## Index
Data Item Description | Worksheet Hyperlink
Beams | Click here to access worksheet
Columns | Click here to access worksheet
Walls | Click here to access worksheet
Slabs | Click here to access worksheet
Materials by Element Type | Click here to access worksheet
Total Embodied Flows | Click here to access worksheet
Total Embodied Flows per NFA | Click here to access worksheet
Embodied Flows By Element Type | Click here to access worksheet
© James Helal 2021

## Beams
| Story | Label | Section | Structural_Element_Type | Material | Cross_Section_Type | Width_(mm) | Depth_(mm) | Area_(cm^2) | Length_(mm) | Volume_(m^3) | Mass_(kg) | Long._Rebar_Material | Long._Rebar_Volume_(mm^3) | Long._Rebar_Mass_(kg) | Tran._Rebar_Material | Tran._Rebar_Volume_(mm^3) | Tran._Rebar_Mass_(kg)
0 | Story1 | B1 | 32 MPa RC Beam (25 cm x 25 cm) | Beam | 32MPa | Concrete Rectangular | 250 | 250 | 625 | 4437.5 | 0.28 | 678.52 | G300E | 1450428.57 | 11.38 | G300E | 696053.57 | 5.46
1 | Story1 | B10 | 32 MPa RC Beam (25 cm x 25 cm) | Beam | 32MPa | Concrete Rectangular | 250 | 250 | 625 | 6837.5 | 0.43 | 1045.49 | G300E | 2627464.77 | 20.62 | G300E | 976778.83 | 7.66
2 | Story1 | B11 | 32 MPa RC Beam (25 cm x 25 cm) | Beam | 32MPa | Concrete Rectangular | 250 | 250 | 625 | 4437.5 | 0.28 | 678.52 | G300E | 958183.04 | 7.52 | G300E | 696053.57 | 5.46
3 | Story1 | B12 | 32 MPa RC Beam (25 cm x 25 cm) | Beam | 32MPa | Concrete Rectangular | 250 | 250 | 625 | 4437.5 | 0.28 | 678.52 | G300E | 1391790.18 | 10.92 | G300E | 690348.21 | 5.42
4 | Story1 | B13 | 32 MPa RC Beam (25 cm x 25 cm) | Beam | 32MPa | Concrete Rectangular | 250 | 250 | 625 | 6837.5 | 0.43 | 1045.49 | G300E | 2844400 | 22.32 | G300E | 734281.46 | 5.76
5 | Story1 | B14 | 32 MPa RC Beam (25 cm x 25 cm) | Beam | 32MPa | Concrete Rectangular | 250 | 250 | 625 | 4437.5 | 0.28 | 678.52 | G300E | 1334419.64 | 10.47 | G300E | 234210.46 | 1.84
6 | Story1 | B15 | 32 MPa RC Beam (25 cm x 25 cm) | Beam | 32MPa | Concrete Rectangular | 250 | 250 | 625 | 6837.5 | 0.43 | 1045.49 | G300E | 2374477.27 | 18.63 | G300E | 666294.17 | 5.23
7 | Story1 | B16 | 32 MPa RC Beam (25 cm x 25 cm) | Beam | 32MPa | Concrete Rectangular | 250 | 250 | 625 | 4800 | 0.3 | 733.94 | G300E | 1477440 | 11.59 | G300E | 639360 | 5.02
8 | Story1 | B17 | 32 MPa RC Beam (25 cm x 25 cm) | Beam | 32MPa | Concrete Rectangular | 250 | 250 | 625 | 6837.5 | 0.43 | 1045.49 | G300E | 2078600 | 16.31 | G300E | 620969.32 | 4.87
9 | Story1 | B18 | 32 MPa RC Beam (25 cm x 25 cm) | Beam | 32MPa | Concrete Rectangular | 250 | 250 | 625 | 4800 | 0.3 | 733.94 | G300E | 1301120 | 10.21 | G300E | 745920 | 5.85
10 | Story1 | B19 | 32 MPa RC Beam (25 cm x 25 cm) | Beam | 32MPa | Concrete Rectangular | 250 | 250 | 625 | 6837.5 | 0.43 | 1045.49 | G300E | 2370436.93 | 18.6 | G300E | 252314.63 | 1.98
11 | Story1 | B2 | 32 MPa RC Beam (25 cm x 25 cm) | Beam | 32MPa | Concrete Rectangular | 250 | 250 | 625 | 6837.5 | 0.43 | 1045.49 | G300E | 2627775.57 | 20.62 | G300E | 976778.83 | 7.66
12 | Story1 | B20 | 32 MPa RC Beam (25 cm x 25 cm) | Beam | 32MPa | Concrete Rectangular | 250 | 250 | 625 | 4437.5 | 0.28 | 678.52 | G300E | 1306209.82 | 10.25 | G300E | 23112.24 | 0.18
13 | Story1 | B21 | 32 MPa RC Beam (25 cm x 25 cm) | Beam | 32MPa | Concrete Rectangular | 250 | 250 | 625 | 6837.5 | 0.43 | 1045.49 | G300E | 2844400 | 22.32 | G300E | 423796.8 | 3.33
14 | Story1 | B22 | 32 MPa RC Beam (25 cm x 25 cm) | Beam | 32MPa | Concrete Rectangular | 250 | 250 | 625 | 4437.5 | 0.28 | 678.52 | G300E | 952477.68 | 7.47 | G300E | 690348.21 | 5.42
15 | Story1 | B23 | 32 MPa RC Beam (25 cm x 25 cm) | Beam | 32MPa | Concrete Rectangular | 250 | 250 | 625 | 4437.5 | 0.28 | 678.52 | G300E | 1393375 | 10.93 | G300E | 686544.64 | 5.39
16 | Story1 | B24 | 32 MPa RC Beam (25 cm x 25 cm) | Beam | 32MPa | Concrete Rectangular | 250 | 250 | 625 | 6837.5 | 0.43 | 1045.49 | G300E | 2811144.89 | 22.06 | G300E | 734281.46 | 5.76
17 | Story1 | B25 | 32 MPa RC Beam (25 cm x 25 cm) | Beam | 32MPa | Concrete Rectangular | 250 | 250 | 625 | 4437.5 | 0.28 | 678.52 | G300E | 1300187.5 | 10.2 | G300E | 527745.54 | 4.14
18 | Story1 | B26 | 32 MPa RC Beam (25 cm x 25 cm) | Beam | 32MPa | Concrete Rectangular | 250 | 250 | 625 | 7200 | 0.45 | 1100.92 | G300E | 2637704.35 | 20.7 | G300E | 729704.35 | 5.73
19 | Story1 | B3 | 32 MPa RC Beam (25 cm x 25 cm) | Beam | 32MPa | Concrete Rectangular | 250 | 250 | 625 | 4437.5 | 0.28 | 678.52 | G300E | 1497973.21 | 11.75 | G300E | 409096.29 | 3.21
20 | Story1 | B30 | 32 MPa RC Beam (25 cm x 25 cm) | Beam | 32MPa | Concrete Rectangular | 250 | 250 | 625 | 6837.5 | 0.43 | 1045.49 | G300E | 2497471.2 | 19.6 | G300E | 395980.43 | 3.11
21 | Story1 | B31 | 32 MPa RC Beam (25 cm x 25 cm) | Beam | 32MPa | Concrete Rectangular | 250 | 250 | 625 | 4437.5 | 0.28 | 678.52 | G300E | 1272928.57 | 9.99 | G300E | 633294.64 | 4.97
22 | Story1 | B32 | 32 MPa RC Beam (25 cm x 25 cm) | Beam | 32MPa | Concrete Rectangular | 250 | 250 | 625 | 6837.5 | 0.43 | 1045.49 | G300E | 2811144.89 | 22.06 | G300E | 320301.91 | 2.51
23 | Story1 | B33 | 32 MPa RC Beam (25 cm x 25 cm) | Beam | 32MPa | Concrete Rectangular | 250 | 250 | 625 | 4437.5 | 0.28 | 678.52 | G300E | 954379.46 | 7.49 | G300E | 686544.64 | 5.39
24 | Story1 | B34 | 32 MPa RC Beam (25 cm x 25 cm) | Beam | 32MPa | Concrete Rectangular | 250 | 250 | 625 | 4437.5 | 0.28 | 678.52 | G300E | 1391790.18 | 10.92 | G300E | 690348.21 | 5.42
25 | Story1 | B35 | 32 MPa RC Beam (25 cm x 25 cm) | Beam | 32MPa | Concrete Rectangular | 250 | 250 | 625 | 6837.5 | 0.43 | 1045.49 | G300E | 2811144.89 | 22.06 | G300E | 734281.46 | 5.76
26 | Story1 | B36 | 32 MPa RC Beam (25 cm x 25 cm) | Beam | 32MPa | Concrete Rectangular | 250 | 250 | 625 | 4437.5 | 0.28 | 678.52 | G300E | 1334102.68 | 10.47 | G300E | 234210.46 | 1.84
27 | Story1 | B37 | 32 MPa RC Beam (25 cm x 25 cm) | Beam | 32MPa | Concrete Rectangular | 250 | 250 | 625 | 7200 | 0.45 | 1100.92 | G300E | 2632695.65 | 20.66 | G300E | 729704.35 | 5.73
28 | Story1 | B38 | 32 MPa RC Beam (25 cm x 25 cm) | Beam | 32MPa | Concrete Rectangular | 250 | 250 | 625 | 4437.5 | 0.28 | 678.52 | G300E | 1276816.67 | 10.02 | G300E | 689587.5 | 5.41
29 | Story1 | B4 | 32 MPa RC Beam (25 cm x 25 cm) | Beam | 32MPa | Concrete Rectangular | 250 | 250 | 625 | 6837.5 | 0.43 | 1045.49 | G300E | 2206518.23 | 17.31 | G300E | 948703.12 | 7.44
30 | Story1 | B40 | 32 MPa RC Beam (25 cm x 25 cm) | Beam | 32MPa | Concrete Rectangular | 250 | 250 | 625 | 4437.5 | 0.28 | 678.52 | G300E | 1204041.67 | 9.45 | G300E | 689587.5 | 5.41
31 | Story1 | B41 | 32 MPa RC Beam (25 cm x 25 cm) | Beam | 32MPa | Concrete Rectangular | 250 | 250 | 625 | 6837.5 | 0.43 | 1045.49 | G300E | 2500146.74 | 19.62 | G300E | 395980.43 | 3.11
32 | Story1 | B42 | 32 MPa RC Beam (25 cm x 25 cm) | Beam | 32MPa | Concrete Rectangular | 250 | 250 | 625 | 4437.5 | 0.28 | 678.52 | G300E | 1306209.82 | 10.25 | G300E | 128661.35 | 1.01
33 | Story1 | B43 | 32 MPa RC Beam (25 cm x 25 cm) | Beam | 32MPa | Concrete Rectangular | 250 | 250 | 625 | 6837.5 | 0.43 | 1045.49 | G300E | 2811144.89 | 22.06 | G300E | 320301.91 | 2.51
34 | Story1 | B44 | 32 MPa RC Beam (25 cm x 25 cm) | Beam | 32MPa | Concrete Rectangular | 250 | 250 | 625 | 4437.5 | 0.28 | 678.52 | G300E | 952794.64 | 7.48 | G300E | 690348.21 | 5.42
35 | Story1 | B45 | 32 MPa RC Beam (25 cm x 25 cm) | Beam | 32MPa | Concrete Rectangular | 250 | 250 | 625 | 4437.5 | 0.28 | 678.52 | G300E | 1450428.57 | 11.38 | G300E | 696053.57 | 5.46
36 | Story1 | B46 | 32 MPa RC Beam (25 cm x 25 cm) | Beam | 32MPa | Concrete Rectangular | 250 | 250 | 625 | 6837.5 | 0.43 | 1045.49 | G300E | 2844400 | 22.32 | G300E | 734281.46 | 5.76
37 | Story1 | B47 | 32 MPa RC Beam (25 cm x 25 cm) | Beam | 32MPa | Concrete Rectangular | 250 | 250 | 625 | 4437.5 | 0.28 | 678.52 | G300E | 1486879.46 | 11.67 | G300E | 385984.05 | 3.03
38 | Story1 | B48 | 32 MPa RC Beam (25 cm x 25 cm) | Beam | 32MPa | Concrete Rectangular | 250 | 250 | 625 | 6837.5 | 0.43 | 1045.49 | G300E | 2428244.89 | 19.05 | G300E | 666294.17 | 5.23
39 | Story1 | B49 | 32 MPa RC Beam (25 cm x 25 cm) | Beam | 32MPa | Concrete Rectangular | 250 | 250 | 625 | 4437.5 | 0.28 | 678.52 | G300E | 1449794.64 | 11.38 | G300E | 385984.05 | 3.03
40 | Story1 | B5 | 32 MPa RC Beam (25 cm x 25 cm) | Beam | 32MPa | Concrete Rectangular | 250 | 250 | 625 | 4437.5 | 0.28 | 678.52 | G300E | 1451379.46 | 11.39 | G300E | 385984.05 | 3.03
41 | Story1 | B50 | 32 MPa RC Beam (25 cm x 25 cm) | Beam | 32MPa | Concrete Rectangular | 250 | 250 | 625 | 6837.5 | 0.43 | 1045.49 | G300E | 2082329.55 | 16.34 | G300E | 620969.32 | 4.87
42 | Story1 | B51 | 32 MPa RC Beam (25 cm x 25 cm) | Beam | 32MPa | Concrete Rectangular | 250 | 250 | 625 | 4437.5 | 0.28 | 678.52 | G300E | 1449794.64 | 11.38 | G300E | 280434.94 | 2.2
43 | Story1 | B52 | 32 MPa RC Beam (25 cm x 25 cm) | Beam | 32MPa | Concrete Rectangular | 250 | 250 | 625 | 6837.5 | 0.43 | 1045.49 | G300E | 2428244.89 | 19.05 | G300E | 252314.63 | 1.98
44 | Story1 | B53 | 32 MPa RC Beam (25 cm x 25 cm) | Beam | 32MPa | Concrete Rectangular | 250 | 250 | 625 | 4437.5 | 0.28 | 678.52 | G300E | 1468495.54 | 11.52 | G300E | 409096.29 | 3.21
45 | Story1 | B54 | 32 MPa RC Beam (25 cm x 25 cm) | Beam | 32MPa | Concrete Rectangular | 250 | 250 | 625 | 6837.5 | 0.43 | 1045.49 | G300E | 2844400 | 22.32 | G300E | 423796.8 | 3.33
46 | Story1 | B55 | 32 MPa RC Beam (25 cm x 25 cm) | Beam | 32MPa | Concrete Rectangular | 250 | 250 | 625 | 4437.5 | 0.28 | 678.52 | G300E | 958183.04 | 7.52 | G300E | 696053.57 | 5.46
47 | Story1 | B56 | 32 MPa RC Beam (25 cm x 25 cm) | Beam | 32MPa | Concrete Rectangular | 250 | 250 | 625 | 6837.5 | 0.43 | 1045.49 | G300E | 2627464.77 | 20.62 | G300E | 976778.83 | 7.66
48 | Story1 | B57 | 32 MPa RC Beam (25 cm x 25 cm) | Beam | 32MPa | Concrete Rectangular | 250 | 250 | 625 | 6837.5 | 0.43 | 1045.49 | G300E | 2226538.64 | 17.47 | G300E | 1034948.86 | 8.12
49 | Story1 | B58 | 32 MPa RC Beam (25 cm x 25 cm) | Beam | 32MPa | Concrete Rectangular | 250 | 250 | 625 | 6837.5 | 0.43 | 1045.49 | G300E | 2256996.59 | 17.71 | G300E | 1034948.86 | 8.12
50 | Story1 | B59 | 32 MPa RC Beam (25 cm x 25 cm) | Beam | 32MPa | Concrete Rectangular | 250 | 250 | 625 | 6837.5 | 0.43 | 1045.49 | G300E | 2226538.64 | 17.47 | G300E | 1034948.86 | 8.12
51 | Story1 | B6 | 32 MPa RC Beam (25 cm x 25 cm) | Beam | 32MPa | Concrete Rectangular | 250 | 250 | 625 | 6837.5 | 0.43 | 1045.49 | G300E | 2256996.59 | 17.71 | G300E | 1034948.86 | 8.12
52 | Story1 | B60 | 32 MPa RC Beam (25 cm x 25 cm) | Beam | 32MPa | Concrete Rectangular | 250 | 250 | 625 | 6837.5 | 0.43 | 1045.49 | G300E | 2627464.77 | 20.62 | G300E | 976778.83 | 7.66
53 | Story1 | B7 | 32 MPa RC Beam (25 cm x 25 cm) | Beam | 32MPa | Concrete Rectangular | 250 | 250 | 625 | 4437.5 | 0.28 | 678.52 | G300E | 1448843.75 | 11.37 | G300E | 280434.94 | 2.2
54 | Story1 | B8 | 32 MPa RC Beam (25 cm x 25 cm) | Beam | 32MPa | Concrete Rectangular | 250 | 250 | 625 | 6837.5 | 0.43 | 1045.49 | G300E | 2226538.64 | 17.47 | G300E | 1034948.86 | 8.12
55 | Story1 | B9 | 32 MPa RC Beam (25 cm x 25 cm) | Beam | 32MPa | Concrete Rectangular | 250 | 250 | 625 | 4437.5 | 0.28 | 678.52 | G300E | 1468495.54 | 11.52 | G300E | 409096.29 | 3.21
56 | Story10 | B1 | 32 MPa RC Beam (27.5 cm x 25 cm) | Beam | 32MPa | Concrete Rectangular | 250 | 275 | 687.5 | 4487.5 | 0.31 | 754.78 | G300E | 2368758.93 | 18.59 | G300E | 1739748.54 | 13.65
57 | Story10 | B10 | 32 MPa RC Beam (27.5 cm x 25 cm) | Beam | 32MPa | Concrete Rectangular | 250 | 275 | 687.5 | 6887.5 | 0.47 | 1158.45 | G300E | 3314765.91 | 26.01 | G300E | 1873662.04 | 14.7
58 | Story10 | B11 | 32 MPa RC Beam (27.5 cm x 25 cm) | Beam | 32MPa | Concrete Rectangular | 250 | 275 | 687.5 | 4487.5 | 0.31 | 754.78 | G300E | 1694672.32 | 13.3 | G300E | 981800.89 | 7.7
59 | Story10 | B12 | 32 MPa RC Beam (27.5 cm x 25 cm) | Beam | 32MPa | Concrete Rectangular | 250 | 275 | 687.5 | 4487.5 | 0.31 | 754.78 | G300E | 2295997.32 | 18.02 | G300E | 1703460.93 | 13.37
60 | Story10 | B13 | 32 MPa RC Beam (27.5 cm x 25 cm) | Beam | 32MPa | Concrete Rectangular | 250 | 275 | 687.5 | 6887.5 | 0.47 | 1158.45 | G300E | 4436176.14 | 34.81 | G300E | 1588535.19 | 12.46
61 | Story10 | B14 | 32 MPa RC Beam (27.5 cm x 25 cm) | Beam | 32MPa | Concrete Rectangular | 250 | 275 | 687.5 | 4487.5 | 0.31 | 754.78 | G300E | 3075860.71 | 24.13 | G300E | 845172.95 | 6.63
62 | Story10 | B15 | 32 MPa RC Beam (27.5 cm x 25 cm) | Beam | 32MPa | Concrete Rectangular | 250 | 275 | 687.5 | 6887.5 | 0.47 | 1158.45 | G300E | 3053667.05 | 23.96 | G300E | 1678999.14 | 13.17
63 | Story10 | B16 | 32 MPa RC Beam (27.5 cm x 25 cm) | Beam | 32MPa | Concrete Rectangular | 250 | 275 | 687.5 | 4800 | 0.33 | 807.34 | G300E | 3810560 | 29.9 | G300E | 1493386.64 | 11.72
64 | Story10 | B17 | 32 MPa RC Beam (27.5 cm x 25 cm) | Beam | 32MPa | Concrete Rectangular | 250 | 275 | 687.5 | 6887.5 | 0.47 | 1158.45 | G300E | 2935640.34 | 23.03 | G300E | 1674106.59 | 13.14
65 | Story10 | B18 | 32 MPa RC Beam (27.5 cm x 25 cm) | Beam | 32MPa | Concrete Rectangular | 250 | 275 | 687.5 | 4800 | 0.33 | 807.34 | G300E | 3435200 | 26.95 | G300E | 1374414.8 | 10.78
66 | Story10 | B19 | 32 MPa RC Beam (27.5 cm x 25 cm) | Beam | 32MPa | Concrete Rectangular | 250 | 275 | 687.5 | 6887.5 | 0.47 | 1158.45 | G300E | 3683247.16 | 28.9 | G300E | 1233816.18 | 9.68
67 | Story10 | B2 | 32 MPa RC Beam (27.5 cm x 25 cm) | Beam | 32MPa | Concrete Rectangular | 250 | 275 | 687.5 | 6887.5 | 0.47 | 1158.45 | G300E | 3376753.41 | 26.5 | G300E | 1935649.54 | 15.19
68 | Story10 | B20 | 32 MPa RC Beam (27.5 cm x 25 cm) | Beam | 32MPa | Concrete Rectangular | 250 | 275 | 687.5 | 4487.5 | 0.31 | 754.78 | G300E | 2478702.68 | 19.45 | G300E | 809367.5 | 6.35
69 | Story10 | B21 | 32 MPa RC Beam (27.5 cm x 25 cm) | Beam | 32MPa | Concrete Rectangular | 250 | 275 | 687.5 | 6887.5 | 0.47 | 1158.45 | G300E | 4436489.2 | 34.81 | G300E | 812772.04 | 6.38
70 | Story10 | B22 | 32 MPa RC Beam (27.5 cm x 25 cm) | Beam | 32MPa | Concrete Rectangular | 250 | 275 | 687.5 | 4487.5 | 0.31 | 754.78 | G300E | 1609089.29 | 12.63 | G300E | 857753.57 | 6.73
71 | Story10 | B23 | 32 MPa RC Beam (27.5 cm x 25 cm) | Beam | 32MPa | Concrete Rectangular | 250 | 275 | 687.5 | 4487.5 | 0.31 | 754.78 | G300E | 2267149.11 | 17.79 | G300E | 1674612.72 | 13.14
72 | Story10 | B24 | 32 MPa RC Beam (27.5 cm x 25 cm) | Beam | 32MPa | Concrete Rectangular | 250 | 275 | 687.5 | 6887.5 | 0.47 | 1158.45 | G300E | 4735156.25 | 37.15 | G300E | 1720041.52 | 13.5
73 | Story10 | B25 | 32 MPa RC Beam (27.5 cm x 25 cm) | Beam | 32MPa | Concrete Rectangular | 250 | 275 | 687.5 | 4487.5 | 0.31 | 754.78 | G300E | 2548900 | 20 | G300E | 835077.43 | 6.55
74 | Story10 | B26 | 32 MPa RC Beam (27.5 cm x 25 cm) | Beam | 32MPa | Concrete Rectangular | 250 | 275 | 687.5 | 7200 | 0.5 | 1211.01 | G300E | 4636800 | 36.38 | G300E | 1651879.41 | 12.96
75 | Story10 | B3 | 32 MPa RC Beam (27.5 cm x 25 cm) | Beam | 32MPa | Concrete Rectangular | 250 | 275 | 687.5 | 4487.5 | 0.31 | 754.78 | G300E | 3004701.79 | 23.58 | G300E | 850155.03 | 6.67
76 | Story10 | B30 | 32 MPa RC Beam (27.5 cm x 25 cm) | Beam | 32MPa | Concrete Rectangular | 250 | 275 | 687.5 | 6887.5 | 0.47 | 1158.45 | G300E | 4420277.72 | 34.68 | G300E | 1262160.43 | 9.9
77 | Story10 | B31 | 32 MPa RC Beam (27.5 cm x 25 cm) | Beam | 32MPa | Concrete Rectangular | 250 | 275 | 687.5 | 4487.5 | 0.31 | 754.78 | G300E | 1936035.71 | 15.19 | G300E | 783657.57 | 6.15
78 | Story10 | B32 | 32 MPa RC Beam (27.5 cm x 25 cm) | Beam | 32MPa | Concrete Rectangular | 250 | 275 | 687.5 | 6887.5 | 0.47 | 1158.45 | G300E | 4735156.25 | 37.15 | G300E | 1050400.73 | 8.24
79 | Story10 | B33 | 32 MPa RC Beam (27.5 cm x 25 cm) | Beam | 32MPa | Concrete Rectangular | 250 | 275 | 687.5 | 4487.5 | 0.31 | 754.78 | G300E | 1586651.79 | 12.45 | G300E | 715435.71 | 5.61
80 | Story10 | B34 | 32 MPa RC Beam (27.5 cm x 25 cm) | Beam | 32MPa | Concrete Rectangular | 250 | 275 | 687.5 | 4487.5 | 0.31 | 754.78 | G300E | 2295997.32 | 18.02 | G300E | 1703460.93 | 13.37
81 | Story10 | B35 | 32 MPa RC Beam (27.5 cm x 25 cm) | Beam | 32MPa | Concrete Rectangular | 250 | 275 | 687.5 | 6887.5 | 0.47 | 1158.45 | G300E | 4735156.25 | 37.15 | G300E | 1720047.54 | 13.5
82 | Story10 | B36 | 32 MPa RC Beam (27.5 cm x 25 cm) | Beam | 32MPa | Concrete Rectangular | 250 | 275 | 687.5 | 4487.5 | 0.31 | 754.78 | G300E | 3076181.25 | 24.14 | G300E | 845174.71 | 6.63
83 | Story10 | B37 | 32 MPa RC Beam (27.5 cm x 25 cm) | Beam | 32MPa | Concrete Rectangular | 250 | 275 | 687.5 | 7200 | 0.5 | 1211.01 | G300E | 4638991.3 | 36.4 | G300E | 1651879.41 | 12.96
84 | Story10 | B38 | 32 MPa RC Beam (27.5 cm x 25 cm) | Beam | 32MPa | Concrete Rectangular | 250 | 275 | 687.5 | 4487.5 | 0.31 | 754.78 | G300E | 3418577.5 | 26.82 | G300E | 1284934.67 | 10.08
85 | Story10 | B4 | 32 MPa RC Beam (27.5 cm x 25 cm) | Beam | 32MPa | Concrete Rectangular | 250 | 275 | 687.5 | 6887.5 | 0.47 | 1158.45 | G300E | 2852859.9 | 22.38 | G300E | 1667635.94 | 13.08
86 | Story10 | B40 | 32 MPa RC Beam (27.5 cm x 25 cm) | Beam | 32MPa | Concrete Rectangular | 250 | 275 | 687.5 | 4487.5 | 0.31 | 754.78 | G300E | 3216939.17 | 25.24 | G300E | 1284934.67 | 10.08
87 | Story10 | B41 | 32 MPa RC Beam (27.5 cm x 25 cm) | Beam | 32MPa | Concrete Rectangular | 250 | 275 | 687.5 | 6887.5 | 0.47 | 1158.45 | G300E | 4437646.2 | 34.82 | G300E | 1262160.43 | 9.9
88 | Story10 | B42 | 32 MPa RC Beam (27.5 cm x 25 cm) | Beam | 32MPa | Concrete Rectangular | 250 | 275 | 687.5 | 4487.5 | 0.31 | 754.78 | G300E | 2479023.21 | 19.45 | G300E | 809367.5 | 6.35
89 | Story10 | B43 | 32 MPa RC Beam (27.5 cm x 25 cm) | Beam | 32MPa | Concrete Rectangular | 250 | 275 | 687.5 | 6887.5 | 0.47 | 1158.45 | G300E | 4735156.25 | 37.15 | G300E | 1050399.87 | 8.24
90 | Story10 | B44 | 32 MPa RC Beam (27.5 cm x 25 cm) | Beam | 32MPa | Concrete Rectangular | 250 | 275 | 687.5 | 4487.5 | 0.31 | 754.78 | G300E | 1608768.75 | 12.62 | G300E | 857753.57 | 6.73
91 | Story10 | B45 | 32 MPa RC Beam (27.5 cm x 25 cm) | Beam | 32MPa | Concrete Rectangular | 250 | 275 | 687.5 | 4487.5 | 0.31 | 754.78 | G300E | 2369079.46 | 18.59 | G300E | 1739748.54 | 13.65
92 | Story10 | B46 | 32 MPa RC Beam (27.5 cm x 25 cm) | Beam | 32MPa | Concrete Rectangular | 250 | 275 | 687.5 | 6887.5 | 0.47 | 1158.45 | G300E | 4445568.18 | 34.88 | G300E | 1588550.69 | 12.46
93 | Story10 | B47 | 32 MPa RC Beam (27.5 cm x 25 cm) | Beam | 32MPa | Concrete Rectangular | 250 | 275 | 687.5 | 4487.5 | 0.31 | 754.78 | G300E | 2988995.54 | 23.45 | G300E | 846335.61 | 6.64
94 | Story10 | B48 | 32 MPa RC Beam (27.5 cm x 25 cm) | Beam | 32MPa | Concrete Rectangular | 250 | 275 | 687.5 | 6887.5 | 0.47 | 1158.45 | G300E | 3712988.64 | 29.13 | G300E | 1656705.79 | 13
95 | Story10 | B49 | 32 MPa RC Beam (27.5 cm x 25 cm) | Beam | 32MPa | Concrete Rectangular | 250 | 275 | 687.5 | 4487.5 | 0.31 | 754.78 | G300E | 2903091.96 | 22.78 | G300E | 835077.43 | 6.55
96 | Story10 | B5 | 32 MPa RC Beam (27.5 cm x 25 cm) | Beam | 32MPa | Concrete Rectangular | 250 | 275 | 687.5 | 4487.5 | 0.31 | 754.78 | G300E | 2902450.89 | 22.77 | G300E | 835077.43 | 6.55
97 | Story10 | B50 | 32 MPa RC Beam (27.5 cm x 25 cm) | Beam | 32MPa | Concrete Rectangular | 250 | 275 | 687.5 | 6887.5 | 0.47 | 1158.45 | G300E | 2941901.7 | 23.08 | G300E | 1677863.41 | 13.17
98 | Story10 | B51 | 32 MPa RC Beam (27.5 cm x 25 cm) | Beam | 32MPa | Concrete Rectangular | 250 | 275 | 687.5 | 4487.5 | 0.31 | 754.78 | G300E | 2646663.39 | 20.77 | G300E | 835077.43 | 6.55
99 | Story10 | B52 | 32 MPa RC Beam (27.5 cm x 25 cm) | Beam | 32MPa | Concrete Rectangular | 250 | 275 | 687.5 | 6887.5 | 0.47 | 1158.45 | G300E | 3712988.64 | 29.13 | G300E | 1208705.22 | 9.48
100 | Story10 | B53 | 32 MPa RC Beam (27.5 cm x 25 cm) | Beam | 32MPa | Concrete Rectangular | 250 | 275 | 687.5 | 4487.5 | 0.31 | 754.78 | G300E | 2443764.29 | 19.17 | G300E | 842945.46 | 6.61
101 | Story10 | B54 | 32 MPa RC Beam (27.5 cm x 25 cm) | Beam | 32MPa | Concrete Rectangular | 250 | 275 | 687.5 | 6887.5 | 0.47 | 1158.45 | G300E | 4445255.11 | 34.88 | G300E | 812772.04 | 6.38
102 | Story10 | B55 | 32 MPa RC Beam (27.5 cm x 25 cm) | Beam | 32MPa | Concrete Rectangular | 250 | 275 | 687.5 | 4487.5 | 0.31 | 754.78 | G300E | 1694031.25 | 13.29 | G300E | 981800.89 | 7.7
103 | Story10 | B56 | 32 MPa RC Beam (27.5 cm x 25 cm) | Beam | 32MPa | Concrete Rectangular | 250 | 275 | 687.5 | 6887.5 | 0.47 | 1158.45 | G300E | 3392093.75 | 26.62 | G300E | 1934710.33 | 15.18
104 | Story10 | B57 | 32 MPa RC Beam (27.5 cm x 25 cm) | Beam | 32MPa | Concrete Rectangular | 250 | 275 | 687.5 | 6887.5 | 0.47 | 1158.45 | G300E | 3029560.8 | 23.77 | G300E | 2011776.14 | 15.79
105 | Story10 | B58 | 32 MPa RC Beam (27.5 cm x 25 cm) | Beam | 32MPa | Concrete Rectangular | 250 | 275 | 687.5 | 6887.5 | 0.47 | 1158.45 | G300E | 2944093.18 | 23.1 | G300E | 1884044.32 | 14.78
106 | Story10 | B59 | 32 MPa RC Beam (27.5 cm x 25 cm) | Beam | 32MPa | Concrete Rectangular | 250 | 275 | 687.5 | 6887.5 | 0.47 | 1158.45 | G300E | 3029560.8 | 23.77 | G300E | 1773218.18 | 13.91
107 | Story10 | B6 | 32 MPa RC Beam (27.5 cm x 25 cm) | Beam | 32MPa | Concrete Rectangular | 250 | 275 | 687.5 | 6887.5 | 0.47 | 1158.45 | G300E | 2851425 | 22.37 | G300E | 1773218.18 | 13.91
108 | Story10 | B60 | 32 MPa RC Beam (27.5 cm x 25 cm) | Beam | 32MPa | Concrete Rectangular | 250 | 275 | 687.5 | 6887.5 | 0.47 | 1158.45 | G300E | 3392093.75 | 26.62 | G300E | 1873662.04 | 14.7
109 | Story10 | B7 | 32 MPa RC Beam (27.5 cm x 25 cm) | Beam | 32MPa | Concrete Rectangular | 250 | 275 | 687.5 | 4487.5 | 0.31 | 754.78 | G300E | 2645701.79 | 20.76 | G300E | 835077.43 | 6.55
110 | Story10 | B8 | 32 MPa RC Beam (27.5 cm x 25 cm) | Beam | 32MPa | Concrete Rectangular | 250 | 275 | 687.5 | 6887.5 | 0.47 | 1158.45 | G300E | 2989488.07 | 23.46 | G300E | 1773218.18 | 13.91
111 | Story10 | B9 | 32 MPa RC Beam (27.5 cm x 25 cm) | Beam | 32MPa | Concrete Rectangular | 250 | 275 | 687.5 | 4487.5 | 0.31 | 754.78 | G300E | 2443764.29 | 19.17 | G300E | 842960.45 | 6.61
112 | Story11 | B1 | 32 MPa RC Beam (27.5 cm x 25 cm) | Beam | 32MPa | Concrete Rectangular | 250 | 275 | 687.5 | 4500 | 0.31 | 756.88 | G300E | 2326178.57 | 18.25 | G300E | 1745558.92 | 13.7
113 | Story11 | B10 | 32 MPa RC Beam (27.5 cm x 25 cm) | Beam | 32MPa | Concrete Rectangular | 250 | 275 | 687.5 | 6900 | 0.47 | 1160.55 | G300E | 3354027.27 | 26.32 | G300E | 1877062.51 | 14.73
114 | Story11 | B11 | 32 MPa RC Beam (27.5 cm x 25 cm) | Beam | 32MPa | Concrete Rectangular | 250 | 275 | 687.5 | 4500 | 0.31 | 756.88 | G300E | 1691678.57 | 13.27 | G300E | 985500 | 7.73
115 | Story11 | B12 | 32 MPa RC Beam (27.5 cm x 25 cm) | Beam | 32MPa | Concrete Rectangular | 250 | 275 | 687.5 | 4500 | 0.31 | 756.88 | G300E | 2253535.71 | 17.68 | G300E | 1708205.95 | 13.4
116 | Story11 | B13 | 32 MPa RC Beam (27.5 cm x 25 cm) | Beam | 32MPa | Concrete Rectangular | 250 | 275 | 687.5 | 6900 | 0.47 | 1160.55 | G300E | 4471200 | 35.08 | G300E | 1591739.91 | 12.49
117 | Story11 | B14 | 32 MPa RC Beam (27.5 cm x 25 cm) | Beam | 32MPa | Concrete Rectangular | 250 | 275 | 687.5 | 4500 | 0.31 | 756.88 | G300E | 3069642.86 | 24.09 | G300E | 847527.19 | 6.65
118 | Story11 | B15 | 32 MPa RC Beam (27.5 cm x 25 cm) | Beam | 32MPa | Concrete Rectangular | 250 | 275 | 687.5 | 6900 | 0.47 | 1160.55 | G300E | 3057640.91 | 23.99 | G300E | 1655676.41 | 12.99
119 | Story11 | B16 | 32 MPa RC Beam (27.5 cm x 25 cm) | Beam | 32MPa | Concrete Rectangular | 250 | 275 | 687.5 | 4800 | 0.33 | 807.34 | G300E | 3560000 | 27.93 | G300E | 1490934.08 | 11.7
120 | Story11 | B17 | 32 MPa RC Beam (27.5 cm x 25 cm) | Beam | 32MPa | Concrete Rectangular | 250 | 275 | 687.5 | 6900 | 0.47 | 1160.55 | G300E | 2954768.18 | 23.18 | G300E | 1663972.17 | 13.06
121 | Story11 | B18 | 32 MPa RC Beam (27.5 cm x 25 cm) | Beam | 32MPa | Concrete Rectangular | 250 | 275 | 687.5 | 4800 | 0.33 | 807.34 | G300E | 3316800 | 26.02 | G300E | 1374414.8 | 10.78
122 | Story11 | B19 | 32 MPa RC Beam (27.5 cm x 25 cm) | Beam | 32MPa | Concrete Rectangular | 250 | 275 | 687.5 | 6900 | 0.47 | 1160.55 | G300E | 3701850 | 29.05 | G300E | 1210898.88 | 9.5
123 | Story11 | B2 | 32 MPa RC Beam (27.5 cm x 25 cm) | Beam | 32MPa | Concrete Rectangular | 250 | 275 | 687.5 | 6900 | 0.47 | 1160.55 | G300E | 3416754.55 | 26.81 | G300E | 1932576.15 | 15.16
124 | Story11 | B20 | 32 MPa RC Beam (27.5 cm x 25 cm) | Beam | 32MPa | Concrete Rectangular | 250 | 275 | 687.5 | 4500 | 0.31 | 756.88 | G300E | 2429035.71 | 19.06 | G300E | 811622.01 | 6.37
125 | Story11 | B21 | 32 MPa RC Beam (27.5 cm x 25 cm) | Beam | 32MPa | Concrete Rectangular | 250 | 275 | 687.5 | 6900 | 0.47 | 1160.55 | G300E | 4472454.55 | 35.09 | G300E | 814568.84 | 6.39
126 | Story11 | B22 | 32 MPa RC Beam (27.5 cm x 25 cm) | Beam | 32MPa | Concrete Rectangular | 250 | 275 | 687.5 | 4500 | 0.31 | 756.88 | G300E | 1602000 | 12.57 | G300E | 973928.57 | 7.64
127 | Story11 | B23 | 32 MPa RC Beam (27.5 cm x 25 cm) | Beam | 32MPa | Concrete Rectangular | 250 | 275 | 687.5 | 4500 | 0.31 | 756.88 | G300E | 2220428.57 | 17.42 | G300E | 1675420.23 | 13.15
128 | Story11 | B24 | 32 MPa RC Beam (27.5 cm x 25 cm) | Beam | 32MPa | Concrete Rectangular | 250 | 275 | 687.5 | 6900 | 0.47 | 1160.55 | G300E | 4810240.91 | 37.74 | G300E | 1717834.19 | 13.48
129 | Story11 | B25 | 32 MPa RC Beam (27.5 cm x 25 cm) | Beam | 32MPa | Concrete Rectangular | 250 | 275 | 687.5 | 4500 | 0.31 | 756.88 | G300E | 2481428.57 | 19.47 | G300E | 837403.55 | 6.57
130 | Story11 | B26 | 32 MPa RC Beam (27.5 cm x 25 cm) | Beam | 32MPa | Concrete Rectangular | 250 | 275 | 687.5 | 7200 | 0.5 | 1211.01 | G300E | 4682191.3 | 36.74 | G300E | 1651879.41 | 12.96
131 | Story11 | B3 | 32 MPa RC Beam (27.5 cm x 25 cm) | Beam | 32MPa | Concrete Rectangular | 250 | 275 | 687.5 | 4500 | 0.31 | 756.88 | G300E | 3005357.14 | 23.58 | G300E | 849363.99 | 6.66
132 | Story11 | B30 | 32 MPa RC Beam (27.5 cm x 25 cm) | Beam | 32MPa | Concrete Rectangular | 250 | 275 | 687.5 | 6900 | 0.47 | 1160.55 | G300E | 4472100 | 35.09 | G300E | 1264451.1 | 9.92
133 | Story11 | B31 | 32 MPa RC Beam (27.5 cm x 25 cm) | Beam | 32MPa | Concrete Rectangular | 250 | 275 | 687.5 | 4500 | 0.31 | 756.88 | G300E | 1905750 | 14.95 | G300E | 785840.46 | 6.17
134 | Story11 | B32 | 32 MPa RC Beam (27.5 cm x 25 cm) | Beam | 32MPa | Concrete Rectangular | 250 | 275 | 687.5 | 6900 | 0.47 | 1160.55 | G300E | 4810868.18 | 37.75 | G300E | 1051686.08 | 8.25
135 | Story11 | B33 | 32 MPa RC Beam (27.5 cm x 25 cm) | Beam | 32MPa | Concrete Rectangular | 250 | 275 | 687.5 | 4500 | 0.31 | 756.88 | G300E | 1577571.43 | 12.38 | G300E | 713571.43 | 5.6
136 | Story11 | B34 | 32 MPa RC Beam (27.5 cm x 25 cm) | Beam | 32MPa | Concrete Rectangular | 250 | 275 | 687.5 | 4500 | 0.31 | 756.88 | G300E | 2253535.71 | 17.68 | G300E | 1708205.95 | 13.4
137 | Story11 | B35 | 32 MPa RC Beam (27.5 cm x 25 cm) | Beam | 32MPa | Concrete Rectangular | 250 | 275 | 687.5 | 6900 | 0.47 | 1160.55 | G300E | 4810868.18 | 37.75 | G300E | 1717844.54 | 13.48
138 | Story11 | B36 | 32 MPa RC Beam (27.5 cm x 25 cm) | Beam | 32MPa | Concrete Rectangular | 250 | 275 | 687.5 | 4500 | 0.31 | 756.88 | G300E | 3069642.86 | 24.09 | G300E | 847529.84 | 6.65
139 | Story11 | B37 | 32 MPa RC Beam (27.5 cm x 25 cm) | Beam | 32MPa | Concrete Rectangular | 250 | 275 | 687.5 | 7200 | 0.5 | 1211.01 | G300E | 4684069.57 | 36.75 | G300E | 1651879.41 | 12.96
140 | Story11 | B38 | 32 MPa RC Beam (27.5 cm x 25 cm) | Beam | 32MPa | Concrete Rectangular | 250 | 275 | 687.5 | 4500 | 0.31 | 756.88 | G300E | 3278400 | 25.72 | G300E | 1288513.88 | 10.11
141 | Story11 | B4 | 32 MPa RC Beam (27.5 cm x 25 cm) | Beam | 32MPa | Concrete Rectangular | 250 | 275 | 687.5 | 6900 | 0.47 | 1160.55 | G300E | 2880462.5 | 22.6 | G300E | 1790322.66 | 14.05
142 | Story11 | B40 | 32 MPa RC Beam (27.5 cm x 25 cm) | Beam | 32MPa | Concrete Rectangular | 250 | 275 | 687.5 | 4500 | 0.31 | 756.88 | G300E | 3114900 | 24.44 | G300E | 1288513.88 | 10.11
143 | Story11 | B41 | 32 MPa RC Beam (27.5 cm x 25 cm) | Beam | 32MPa | Concrete Rectangular | 250 | 275 | 687.5 | 6900 | 0.47 | 1160.55 | G300E | 4489200 | 35.22 | G300E | 1264451.1 | 9.92
144 | Story11 | B42 | 32 MPa RC Beam (27.5 cm x 25 cm) | Beam | 32MPa | Concrete Rectangular | 250 | 275 | 687.5 | 4500 | 0.31 | 756.88 | G300E | 2429035.71 | 19.06 | G300E | 811622.01 | 6.37
145 | Story11 | B43 | 32 MPa RC Beam (27.5 cm x 25 cm) | Beam | 32MPa | Concrete Rectangular | 250 | 275 | 687.5 | 6900 | 0.47 | 1160.55 | G300E | 4810868.18 | 37.75 | G300E | 1051682.63 | 8.25
146 | Story11 | B44 | 32 MPa RC Beam (27.5 cm x 25 cm) | Beam | 32MPa | Concrete Rectangular | 250 | 275 | 687.5 | 4500 | 0.31 | 756.88 | G300E | 1602000 | 12.57 | G300E | 973928.57 | 7.64
147 | Story11 | B45 | 32 MPa RC Beam (27.5 cm x 25 cm) | Beam | 32MPa | Concrete Rectangular | 250 | 275 | 687.5 | 4500 | 0.31 | 756.88 | G300E | 2326178.57 | 18.25 | G300E | 1745558.92 | 13.7
148 | Story11 | B46 | 32 MPa RC Beam (27.5 cm x 25 cm) | Beam | 32MPa | Concrete Rectangular | 250 | 275 | 687.5 | 6900 | 0.47 | 1160.55 | G300E | 4480922.73 | 35.16 | G300E | 1591756.3 | 12.49
149 | Story11 | B47 | 32 MPa RC Beam (27.5 cm x 25 cm) | Beam | 32MPa | Concrete Rectangular | 250 | 275 | 687.5 | 4500 | 0.31 | 756.88 | G300E | 2987357.14 | 23.44 | G300E | 847373.38 | 6.65
150 | Story11 | B48 | 32 MPa RC Beam (27.5 cm x 25 cm) | Beam | 32MPa | Concrete Rectangular | 250 | 275 | 687.5 | 6900 | 0.47 | 1160.55 | G300E | 3732272.73 | 29.28 | G300E | 1543980.7 | 12.11
151 | Story11 | B49 | 32 MPa RC Beam (27.5 cm x 25 cm) | Beam | 32MPa | Concrete Rectangular | 250 | 275 | 687.5 | 4500 | 0.31 | 756.88 | G300E | 2753357.14 | 21.6 | G300E | 837403.55 | 6.57
152 | Story11 | B5 | 32 MPa RC Beam (27.5 cm x 25 cm) | Beam | 32MPa | Concrete Rectangular | 250 | 275 | 687.5 | 4500 | 0.31 | 756.88 | G300E | 2753035.71 | 21.6 | G300E | 837403.55 | 6.57
153 | Story11 | B50 | 32 MPa RC Beam (27.5 cm x 25 cm) | Beam | 32MPa | Concrete Rectangular | 250 | 275 | 687.5 | 6900 | 0.47 | 1160.55 | G300E | 2959786.36 | 23.22 | G300E | 1667735.8 | 13.09
154 | Story11 | B51 | 32 MPa RC Beam (27.5 cm x 25 cm) | Beam | 32MPa | Concrete Rectangular | 250 | 275 | 687.5 | 4500 | 0.31 | 756.88 | G300E | 2651464.29 | 20.8 | G300E | 837403.55 | 6.57
155 | Story11 | B52 | 32 MPa RC Beam (27.5 cm x 25 cm) | Beam | 32MPa | Concrete Rectangular | 250 | 275 | 687.5 | 6900 | 0.47 | 1160.55 | G300E | 3732272.73 | 29.28 | G300E | 1210898.88 | 9.5
156 | Story11 | B53 | 32 MPa RC Beam (27.5 cm x 25 cm) | Beam | 32MPa | Concrete Rectangular | 250 | 275 | 687.5 | 4500 | 0.31 | 756.88 | G300E | 2466321.43 | 19.35 | G300E | 796808.25 | 6.25
157 | Story11 | B54 | 32 MPa RC Beam (27.5 cm x 25 cm) | Beam | 32MPa | Concrete Rectangular | 250 | 275 | 687.5 | 6900 | 0.47 | 1160.55 | G300E | 4480922.73 | 35.16 | G300E | 814568.84 | 6.39
158 | Story11 | B55 | 32 MPa RC Beam (27.5 cm x 25 cm) | Beam | 32MPa | Concrete Rectangular | 250 | 275 | 687.5 | 4500 | 0.31 | 756.88 | G300E | 1691678.57 | 13.27 | G300E | 985500 | 7.73
159 | Story11 | B56 | 32 MPa RC Beam (27.5 cm x 25 cm) | Beam | 32MPa | Concrete Rectangular | 250 | 275 | 687.5 | 6900 | 0.47 | 1160.55 | G300E | 3425850 | 26.88 | G300E | 1931635.24 | 15.16
160 | Story11 | B57 | 32 MPa RC Beam (27.5 cm x 25 cm) | Beam | 32MPa | Concrete Rectangular | 250 | 275 | 687.5 | 6900 | 0.47 | 1160.55 | G300E | 3052622.73 | 23.95 | G300E | 2012604.55 | 15.79
161 | Story11 | B58 | 32 MPa RC Beam (27.5 cm x 25 cm) | Beam | 32MPa | Concrete Rectangular | 250 | 275 | 687.5 | 6900 | 0.47 | 1160.55 | G300E | 2948181.82 | 23.13 | G300E | 1776436.36 | 13.94
162 | Story11 | B59 | 32 MPa RC Beam (27.5 cm x 25 cm) | Beam | 32MPa | Concrete Rectangular | 250 | 275 | 687.5 | 6900 | 0.47 | 1160.55 | G300E | 3052936.36 | 23.95 | G300E | 1887463.64 | 14.81
163 | Story11 | B6 | 32 MPa RC Beam (27.5 cm x 25 cm) | Beam | 32MPa | Concrete Rectangular | 250 | 275 | 687.5 | 6900 | 0.47 | 1160.55 | G300E | 2862872.73 | 22.46 | G300E | 1665409.09 | 13.07
164 | Story11 | B60 | 32 MPa RC Beam (27.5 cm x 25 cm) | Beam | 32MPa | Concrete Rectangular | 250 | 275 | 687.5 | 6900 | 0.47 | 1160.55 | G300E | 3425850 | 26.88 | G300E | 1877062.51 | 14.73
165 | Story11 | B7 | 32 MPa RC Beam (27.5 cm x 25 cm) | Beam | 32MPa | Concrete Rectangular | 250 | 275 | 687.5 | 4500 | 0.31 | 756.88 | G300E | 2649535.71 | 20.79 | G300E | 837403.55 | 6.57
166 | Story11 | B8 | 32 MPa RC Beam (27.5 cm x 25 cm) | Beam | 32MPa | Concrete Rectangular | 250 | 275 | 687.5 | 6900 | 0.47 | 1160.55 | G300E | 3019377.27 | 23.69 | G300E | 1776436.36 | 13.94
167 | Story11 | B9 | 32 MPa RC Beam (27.5 cm x 25 cm) | Beam | 32MPa | Concrete Rectangular | 250 | 275 | 687.5 | 4500 | 0.31 | 756.88 | G300E | 2466321.43 | 19.35 | G300E | 796823.28 | 6.25
168 | Story12 | B1 | 32 MPa RC Beam (27.5 cm x 25 cm) | Beam | 32MPa | Concrete Rectangular | 250 | 275 | 687.5 | 4500 | 0.31 | 756.88 | G300E | 2214964.29 | 17.38 | G300E | 1746523.21 | 13.7
169 | Story12 | B10 | 32 MPa RC Beam (27.5 cm x 25 cm) | Beam | 32MPa | Concrete Rectangular | 250 | 275 | 687.5 | 6900 | 0.47 | 1160.55 | G300E | 3366572.73 | 26.42 | G300E | 1877062.51 | 14.73
170 | Story12 | B11 | 32 MPa RC Beam (27.5 cm x 25 cm) | Beam | 32MPa | Concrete Rectangular | 250 | 275 | 687.5 | 4500 | 0.31 | 756.88 | G300E | 1600714.29 | 12.56 | G300E | 986464.29 | 7.74
171 | Story12 | B12 | 32 MPa RC Beam (27.5 cm x 25 cm) | Beam | 32MPa | Concrete Rectangular | 250 | 275 | 687.5 | 4500 | 0.31 | 756.88 | G300E | 2145214.29 | 16.83 | G300E | 1709170.23 | 13.41
172 | Story12 | B13 | 32 MPa RC Beam (27.5 cm x 25 cm) | Beam | 32MPa | Concrete Rectangular | 250 | 275 | 687.5 | 6900 | 0.47 | 1160.55 | G300E | 4458968.18 | 34.99 | G300E | 1481600.15 | 11.63
173 | Story12 | B14 | 32 MPa RC Beam (27.5 cm x 25 cm) | Beam | 32MPa | Concrete Rectangular | 250 | 275 | 687.5 | 4500 | 0.31 | 756.88 | G300E | 2886750 | 22.65 | G300E | 846727.23 | 6.64
174 | Story12 | B15 | 32 MPa RC Beam (27.5 cm x 25 cm) | Beam | 32MPa | Concrete Rectangular | 250 | 275 | 687.5 | 6900 | 0.47 | 1160.55 | G300E | 3039136.36 | 23.85 | G300E | 1656732.97 | 13
175 | Story12 | B16 | 32 MPa RC Beam (27.5 cm x 25 cm) | Beam | 32MPa | Concrete Rectangular | 250 | 275 | 687.5 | 4800 | 0.33 | 807.34 | G300E | 3305920 | 25.94 | G300E | 1487694.8 | 11.67
176 | Story12 | B17 | 32 MPa RC Beam (27.5 cm x 25 cm) | Beam | 32MPa | Concrete Rectangular | 250 | 275 | 687.5 | 6900 | 0.47 | 1160.55 | G300E | 2959786.36 | 23.22 | G300E | 1637626.71 | 12.85
177 | Story12 | B18 | 32 MPa RC Beam (27.5 cm x 25 cm) | Beam | 32MPa | Concrete Rectangular | 250 | 275 | 687.5 | 4800 | 0.33 | 807.34 | G300E | 3030720 | 23.78 | G300E | 1348747.84 | 10.58
178 | Story12 | B19 | 32 MPa RC Beam (27.5 cm x 25 cm) | Beam | 32MPa | Concrete Rectangular | 250 | 275 | 687.5 | 6900 | 0.47 | 1160.55 | G300E | 3686481.82 | 28.93 | G300E | 1099871.6 | 8.63
179 | Story12 | B2 | 32 MPa RC Beam (27.5 cm x 25 cm) | Beam | 32MPa | Concrete Rectangular | 250 | 275 | 687.5 | 6900 | 0.47 | 1160.55 | G300E | 3428986.36 | 26.91 | G300E | 2029489.79 | 15.92
180 | Story12 | B20 | 32 MPa RC Beam (27.5 cm x 25 cm) | Beam | 32MPa | Concrete Rectangular | 250 | 275 | 687.5 | 4500 | 0.31 | 756.88 | G300E | 2392714.29 | 18.77 | G300E | 785840.46 | 6.17
181 | Story12 | B21 | 32 MPa RC Beam (27.5 cm x 25 cm) | Beam | 32MPa | Concrete Rectangular | 250 | 275 | 687.5 | 6900 | 0.47 | 1160.55 | G300E | 4459595.45 | 34.99 | G300E | 815454.62 | 6.4
182 | Story12 | B22 | 32 MPa RC Beam (27.5 cm x 25 cm) | Beam | 32MPa | Concrete Rectangular | 250 | 275 | 687.5 | 4500 | 0.31 | 756.88 | G300E | 1577571.43 | 12.38 | G300E | 974892.86 | 7.65
183 | Story12 | B23 | 32 MPa RC Beam (27.5 cm x 25 cm) | Beam | 32MPa | Concrete Rectangular | 250 | 275 | 687.5 | 4500 | 0.31 | 756.88 | G300E | 2113071.43 | 16.58 | G300E | 1620000 | 12.71
184 | Story12 | B24 | 32 MPa RC Beam (27.5 cm x 25 cm) | Beam | 32MPa | Concrete Rectangular | 250 | 275 | 687.5 | 6900 | 0.47 | 1160.55 | G300E | 4829372.73 | 37.89 | G300E | 1718032.57 | 13.48
185 | Story12 | B25 | 32 MPa RC Beam (27.5 cm x 25 cm) | Beam | 32MPa | Concrete Rectangular | 250 | 275 | 687.5 | 4500 | 0.31 | 756.88 | G300E | 2350928.57 | 18.45 | G300E | 785840.46 | 6.17
186 | Story12 | B26 | 32 MPa RC Beam (27.5 cm x 25 cm) | Beam | 32MPa | Concrete Rectangular | 250 | 275 | 687.5 | 7200 | 0.5 | 1211.01 | G300E | 4687200 | 36.78 | G300E | 1541062.02 | 12.09
187 | Story12 | B3 | 32 MPa RC Beam (27.5 cm x 25 cm) | Beam | 32MPa | Concrete Rectangular | 250 | 275 | 687.5 | 4500 | 0.31 | 756.88 | G300E | 2937857.14 | 23.05 | G300E | 850672.21 | 6.67
188 | Story12 | B30 | 32 MPa RC Beam (27.5 cm x 25 cm) | Beam | 32MPa | Concrete Rectangular | 250 | 275 | 687.5 | 6900 | 0.47 | 1160.55 | G300E | 4476600 | 35.13 | G300E | 1264451.1 | 9.92
189 | Story12 | B31 | 32 MPa RC Beam (27.5 cm x 25 cm) | Beam | 32MPa | Concrete Rectangular | 250 | 275 | 687.5 | 4500 | 0.31 | 756.88 | G300E | 1833750 | 14.39 | G300E | 785840.46 | 6.17
190 | Story12 | B32 | 32 MPa RC Beam (27.5 cm x 25 cm) | Beam | 32MPa | Concrete Rectangular | 250 | 275 | 687.5 | 6900 | 0.47 | 1160.55 | G300E | 4830000 | 37.9 | G300E | 1051884.46 | 8.25
191 | Story12 | B33 | 32 MPa RC Beam (27.5 cm x 25 cm) | Beam | 32MPa | Concrete Rectangular | 250 | 275 | 687.5 | 4500 | 0.31 | 756.88 | G300E | 1553142.86 | 12.19 | G300E | 709714.29 | 5.57
192 | Story12 | B34 | 32 MPa RC Beam (27.5 cm x 25 cm) | Beam | 32MPa | Concrete Rectangular | 250 | 275 | 687.5 | 4500 | 0.31 | 756.88 | G300E | 2145214.29 | 16.83 | G300E | 1709170.23 | 13.41
193 | Story12 | B35 | 32 MPa RC Beam (27.5 cm x 25 cm) | Beam | 32MPa | Concrete Rectangular | 250 | 275 | 687.5 | 6900 | 0.47 | 1160.55 | G300E | 4829686.36 | 37.9 | G300E | 1718042.92 | 13.48
194 | Story12 | B36 | 32 MPa RC Beam (27.5 cm x 25 cm) | Beam | 32MPa | Concrete Rectangular | 250 | 275 | 687.5 | 4500 | 0.31 | 756.88 | G300E | 2886428.57 | 22.65 | G300E | 846730.77 | 6.64
195 | Story12 | B37 | 32 MPa RC Beam (27.5 cm x 25 cm) | Beam | 32MPa | Concrete Rectangular | 250 | 275 | 687.5 | 7200 | 0.5 | 1211.01 | G300E | 4689078.26 | 36.79 | G300E | 1541062.02 | 12.09
196 | Story12 | B38 | 32 MPa RC Beam (27.5 cm x 25 cm) | Beam | 32MPa | Concrete Rectangular | 250 | 275 | 687.5 | 4500 | 0.31 | 756.88 | G300E | 3093600 | 24.27 | G300E | 1288513.88 | 10.11
197 | Story12 | B4 | 32 MPa RC Beam (27.5 cm x 25 cm) | Beam | 32MPa | Concrete Rectangular | 250 | 275 | 687.5 | 6900 | 0.47 | 1160.55 | G300E | 2888225 | 22.66 | G300E | 1808207.82 | 14.19
198 | Story12 | B40 | 32 MPa RC Beam (27.5 cm x 25 cm) | Beam | 32MPa | Concrete Rectangular | 250 | 275 | 687.5 | 4500 | 0.31 | 756.88 | G300E | 2845800 | 22.33 | G300E | 1264451.1 | 9.92
199 | Story12 | B41 | 32 MPa RC Beam (27.5 cm x 25 cm) | Beam | 32MPa | Concrete Rectangular | 250 | 275 | 687.5 | 6900 | 0.47 | 1160.55 | G300E | 4494000 | 35.26 | G300E | 1264451.1 | 9.92
200 | Story12 | B42 | 32 MPa RC Beam (27.5 cm x 25 cm) | Beam | 32MPa | Concrete Rectangular | 250 | 275 | 687.5 | 4500 | 0.31 | 756.88 | G300E | 2393035.71 | 18.78 | G300E | 785840.46 | 6.17
201 | Story12 | B43 | 32 MPa RC Beam (27.5 cm x 25 cm) | Beam | 32MPa | Concrete Rectangular | 250 | 275 | 687.5 | 6900 | 0.47 | 1160.55 | G300E | 4829686.36 | 37.9 | G300E | 1051882.73 | 8.25
202 | Story12 | B44 | 32 MPa RC Beam (27.5 cm x 25 cm) | Beam | 32MPa | Concrete Rectangular | 250 | 275 | 687.5 | 4500 | 0.31 | 756.88 | G300E | 1577571.43 | 12.38 | G300E | 974892.86 | 7.65
203 | Story12 | B45 | 32 MPa RC Beam (27.5 cm x 25 cm) | Beam | 32MPa | Concrete Rectangular | 250 | 275 | 687.5 | 4500 | 0.31 | 756.88 | G300E | 2214964.29 | 17.38 | G300E | 1746523.21 | 13.7
204 | Story12 | B46 | 32 MPa RC Beam (27.5 cm x 25 cm) | Beam | 32MPa | Concrete Rectangular | 250 | 275 | 687.5 | 6900 | 0.47 | 1160.55 | G300E | 4465554.55 | 35.04 | G300E | 1481615.67 | 11.63
205 | Story12 | B47 | 32 MPa RC Beam (27.5 cm x 25 cm) | Beam | 32MPa | Concrete Rectangular | 250 | 275 | 687.5 | 4500 | 0.31 | 756.88 | G300E | 2919857.14 | 22.91 | G300E | 847757.01 | 6.65
206 | Story12 | B48 | 32 MPa RC Beam (27.5 cm x 25 cm) | Beam | 32MPa | Concrete Rectangular | 250 | 275 | 687.5 | 6900 | 0.47 | 1160.55 | G300E | 3715336.36 | 29.15 | G300E | 1210898.88 | 9.5
207 | Story12 | B49 | 32 MPa RC Beam (27.5 cm x 25 cm) | Beam | 32MPa | Concrete Rectangular | 250 | 275 | 687.5 | 4500 | 0.31 | 756.88 | G300E | 2683607.14 | 21.06 | G300E | 837403.55 | 6.57
208 | Story12 | B5 | 32 MPa RC Beam (27.5 cm x 25 cm) | Beam | 32MPa | Concrete Rectangular | 250 | 275 | 687.5 | 4500 | 0.31 | 756.88 | G300E | 2684892.86 | 21.07 | G300E | 837403.55 | 6.57
209 | Story12 | B50 | 32 MPa RC Beam (27.5 cm x 25 cm) | Beam | 32MPa | Concrete Rectangular | 250 | 275 | 687.5 | 6900 | 0.47 | 1160.55 | G300E | 2964177.27 | 23.26 | G300E | 1641390.35 | 12.88
210 | Story12 | B51 | 32 MPa RC Beam (27.5 cm x 25 cm) | Beam | 32MPa | Concrete Rectangular | 250 | 275 | 687.5 | 4500 | 0.31 | 756.88 | G300E | 2596178.57 | 20.37 | G300E | 837403.55 | 6.57
211 | Story12 | B52 | 32 MPa RC Beam (27.5 cm x 25 cm) | Beam | 32MPa | Concrete Rectangular | 250 | 275 | 687.5 | 6900 | 0.47 | 1160.55 | G300E | 3715336.36 | 29.15 | G300E | 1099871.6 | 8.63
212 | Story12 | B53 | 32 MPa RC Beam (27.5 cm x 25 cm) | Beam | 32MPa | Concrete Rectangular | 250 | 275 | 687.5 | 4500 | 0.31 | 756.88 | G300E | 2395928.57 | 18.8 | G300E | 800668.37 | 6.28
213 | Story12 | B54 | 32 MPa RC Beam (27.5 cm x 25 cm) | Beam | 32MPa | Concrete Rectangular | 250 | 275 | 687.5 | 6900 | 0.47 | 1160.55 | G300E | 4465554.55 | 35.04 | G300E | 815454.62 | 6.4
214 | Story12 | B55 | 32 MPa RC Beam (27.5 cm x 25 cm) | Beam | 32MPa | Concrete Rectangular | 250 | 275 | 687.5 | 4500 | 0.31 | 756.88 | G300E | 1601035.71 | 12.56 | G300E | 986464.29 | 7.74
215 | Story12 | B56 | 32 MPa RC Beam (27.5 cm x 25 cm) | Beam | 32MPa | Concrete Rectangular | 250 | 275 | 687.5 | 6900 | 0.47 | 1160.55 | G300E | 3432750 | 26.93 | G300E | 2028548.88 | 15.92
216 | Story12 | B57 | 32 MPa RC Beam (27.5 cm x 25 cm) | Beam | 32MPa | Concrete Rectangular | 250 | 275 | 687.5 | 6900 | 0.47 | 1160.55 | G300E | 3046663.64 | 23.91 | G300E | 2005077.27 | 15.73
217 | Story12 | B58 | 32 MPa RC Beam (27.5 cm x 25 cm) | Beam | 32MPa | Concrete Rectangular | 250 | 275 | 687.5 | 6900 | 0.47 | 1160.55 | G300E | 2926227.27 | 22.96 | G300E | 1776436.36 | 13.94
218 | Story12 | B59 | 32 MPa RC Beam (27.5 cm x 25 cm) | Beam | 32MPa | Concrete Rectangular | 250 | 275 | 687.5 | 6900 | 0.47 | 1160.55 | G300E | 3046663.64 | 23.91 | G300E | 1887463.64 | 14.81
219 | Story12 | B6 | 32 MPa RC Beam (27.5 cm x 25 cm) | Beam | 32MPa | Concrete Rectangular | 250 | 275 | 687.5 | 6900 | 0.47 | 1160.55 | G300E | 2853777.27 | 22.39 | G300E | 1665409.09 | 13.07
220 | Story12 | B60 | 32 MPa RC Beam (27.5 cm x 25 cm) | Beam | 32MPa | Concrete Rectangular | 250 | 275 | 687.5 | 6900 | 0.47 | 1160.55 | G300E | 3432750 | 26.93 | G300E | 1988089.79 | 15.6
221 | Story12 | B7 | 32 MPa RC Beam (27.5 cm x 25 cm) | Beam | 32MPa | Concrete Rectangular | 250 | 275 | 687.5 | 4500 | 0.31 | 756.88 | G300E | 2594250 | 20.36 | G300E | 837403.55 | 6.57
222 | Story12 | B8 | 32 MPa RC Beam (27.5 cm x 25 cm) | Beam | 32MPa | Concrete Rectangular | 250 | 275 | 687.5 | 6900 | 0.47 | 1160.55 | G300E | 3027218.18 | 23.75 | G300E | 1887463.64 | 14.81
223 | Story12 | B9 | 32 MPa RC Beam (27.5 cm x 25 cm) | Beam | 32MPa | Concrete Rectangular | 250 | 275 | 687.5 | 4500 | 0.31 | 756.88 | G300E | 2395928.57 | 18.8 | G300E | 800683.39 | 6.28
224 | Story13 | B1 | 32 MPa RC Beam (30 cm x 25 cm) | Beam | 32MPa | Concrete Rectangular | 250 | 300 | 750 | 4512.5 | 0.34 | 827.98 | G300E | 2079617.86 | 16.32 | G300E | 1647223.98 | 12.92
225 | Story13 | B10 | 32 MPa RC Beam (30 cm x 25 cm) | Beam | 32MPa | Concrete Rectangular | 250 | 300 | 750 | 6912.5 | 0.52 | 1268.35 | G300E | 3132619.32 | 24.58 | G300E | 1882086.48 | 14.77
226 | Story13 | B11 | 32 MPa RC Beam (30 cm x 25 cm) | Beam | 32MPa | Concrete Rectangular | 250 | 300 | 750 | 4512.5 | 0.34 | 827.98 | G300E | 1379858.04 | 10.83 | G300E | 1013056.25 | 7.95
227 | Story13 | B12 | 32 MPa RC Beam (30 cm x 25 cm) | Beam | 32MPa | Concrete Rectangular | 250 | 300 | 750 | 4512.5 | 0.34 | 827.98 | G300E | 2047708.04 | 16.07 | G300E | 1733444.64 | 13.6
228 | Story13 | B13 | 32 MPa RC Beam (30 cm x 25 cm) | Beam | 32MPa | Concrete Rectangular | 250 | 300 | 750 | 6912.5 | 0.52 | 1268.35 | G300E | 3304175 | 25.93 | G300E | 1083226.77 | 8.5
229 | Story13 | B14 | 32 MPa RC Beam (30 cm x 25 cm) | Beam | 32MPa | Concrete Rectangular | 250 | 300 | 750 | 4512.5 | 0.34 | 827.98 | G300E | 2201455.36 | 17.27 | G300E | 868174.38 | 6.81
230 | Story13 | B15 | 32 MPa RC Beam (30 cm x 25 cm) | Beam | 32MPa | Concrete Rectangular | 250 | 300 | 750 | 6912.5 | 0.52 | 1268.35 | G300E | 2431628.98 | 19.08 | G300E | 1618311.45 | 12.7
231 | Story13 | B16 | 32 MPa RC Beam (30 cm x 25 cm) | Beam | 32MPa | Concrete Rectangular | 250 | 300 | 750 | 4800 | 0.36 | 880.73 | G300E | 2360640 | 18.52 | G300E | 1194881.28 | 9.38
232 | Story13 | B17 | 32 MPa RC Beam (30 cm x 25 cm) | Beam | 32MPa | Concrete Rectangular | 250 | 300 | 750 | 6912.5 | 0.52 | 1268.35 | G300E | 2350878.41 | 18.45 | G300E | 1653972.73 | 12.98
233 | Story13 | B18 | 32 MPa RC Beam (30 cm x 25 cm) | Beam | 32MPa | Concrete Rectangular | 250 | 300 | 750 | 4800 | 0.36 | 880.73 | G300E | 2181120 | 17.11 | G300E | 898240.64 | 7.05
234 | Story13 | B19 | 32 MPa RC Beam (30 cm x 25 cm) | Beam | 32MPa | Concrete Rectangular | 250 | 300 | 750 | 6912.5 | 0.52 | 1268.35 | G300E | 2956036.36 | 23.19 | G300E | 763831.88 | 5.99
235 | Story13 | B2 | 32 MPa RC Beam (30 cm x 25 cm) | Beam | 32MPa | Concrete Rectangular | 250 | 300 | 750 | 6912.5 | 0.52 | 1268.35 | G300E | 3198916.48 | 25.1 | G300E | 2123081.37 | 16.66
236 | Story13 | B20 | 32 MPa RC Beam (30 cm x 25 cm) | Beam | 32MPa | Concrete Rectangular | 250 | 300 | 750 | 4512.5 | 0.34 | 827.98 | G300E | 1917490.18 | 15.05 | G300E | 811767.48 | 6.37
237 | Story13 | B21 | 32 MPa RC Beam (30 cm x 25 cm) | Beam | 32MPa | Concrete Rectangular | 250 | 300 | 750 | 6912.5 | 0.52 | 1268.35 | G300E | 3304489.2 | 25.93 | G300E | 846953.43 | 6.65
238 | Story13 | B22 | 32 MPa RC Beam (30 cm x 25 cm) | Beam | 32MPa | Concrete Rectangular | 250 | 300 | 750 | 4512.5 | 0.34 | 827.98 | G300E | 1594201.79 | 12.51 | G300E | 885094.64 | 6.94
239 | Story13 | B23 | 32 MPa RC Beam (30 cm x 25 cm) | Beam | 32MPa | Concrete Rectangular | 250 | 300 | 750 | 4512.5 | 0.34 | 827.98 | G300E | 2032558.93 | 15.95 | G300E | 1696700 | 13.31
240 | Story13 | B24 | 32 MPa RC Beam (30 cm x 25 cm) | Beam | 32MPa | Concrete Rectangular | 250 | 300 | 750 | 6912.5 | 0.52 | 1268.35 | G300E | 3608953.41 | 28.32 | G300E | 1346368.36 | 10.56
241 | Story13 | B25 | 32 MPa RC Beam (30 cm x 25 cm) | Beam | 32MPa | Concrete Rectangular | 250 | 300 | 750 | 4512.5 | 0.34 | 827.98 | G300E | 1635458.93 | 12.83 | G300E | 839970.93 | 6.59
242 | Story13 | B26 | 32 MPa RC Beam (30 cm x 25 cm) | Beam | 32MPa | Concrete Rectangular | 250 | 300 | 750 | 7200 | 0.54 | 1321.1 | G300E | 3548660.87 | 27.84 | G300E | 933496.9 | 7.32
243 | Story13 | B3 | 32 MPa RC Beam (30 cm x 25 cm) | Beam | 32MPa | Concrete Rectangular | 250 | 300 | 750 | 4512.5 | 0.34 | 827.98 | G300E | 2082518.75 | 16.34 | G300E | 868174.38 | 6.81
244 | Story13 | B30 | 32 MPa RC Beam (30 cm x 25 cm) | Beam | 32MPa | Concrete Rectangular | 250 | 300 | 750 | 6912.5 | 0.52 | 1268.35 | G300E | 3399747.83 | 26.68 | G300E | 896221.85 | 7.03
245 | Story13 | B31 | 32 MPa RC Beam (30 cm x 25 cm) | Beam | 32MPa | Concrete Rectangular | 250 | 300 | 750 | 4512.5 | 0.34 | 827.98 | G300E | 1358907.14 | 10.66 | G300E | 727157.14 | 5.71
246 | Story13 | B32 | 32 MPa RC Beam (30 cm x 25 cm) | Beam | 32MPa | Concrete Rectangular | 250 | 300 | 750 | 6912.5 | 0.52 | 1268.35 | G300E | 3608953.41 | 28.32 | G300E | 873804.73 | 6.86
247 | Story13 | B33 | 32 MPa RC Beam (30 cm x 25 cm) | Beam | 32MPa | Concrete Rectangular | 250 | 300 | 750 | 4512.5 | 0.34 | 827.98 | G300E | 1577441.07 | 12.38 | G300E | 727157.14 | 5.71
248 | Story13 | B34 | 32 MPa RC Beam (30 cm x 25 cm) | Beam | 32MPa | Concrete Rectangular | 250 | 300 | 750 | 4512.5 | 0.34 | 827.98 | G300E | 2047708.04 | 16.07 | G300E | 1733444.64 | 13.6
249 | Story13 | B35 | 32 MPa RC Beam (30 cm x 25 cm) | Beam | 32MPa | Concrete Rectangular | 250 | 300 | 750 | 6912.5 | 0.52 | 1268.35 | G300E | 3608953.41 | 28.32 | G300E | 1346368.36 | 10.56
250 | Story13 | B36 | 32 MPa RC Beam (30 cm x 25 cm) | Beam | 32MPa | Concrete Rectangular | 250 | 300 | 750 | 4512.5 | 0.34 | 827.98 | G300E | 2201777.68 | 17.28 | G300E | 868174.38 | 6.81
251 | Story13 | B37 | 32 MPa RC Beam (30 cm x 25 cm) | Beam | 32MPa | Concrete Rectangular | 250 | 300 | 750 | 7200 | 0.54 | 1321.1 | G300E | 3548034.78 | 27.84 | G300E | 933496.9 | 7.32
252 | Story13 | B38 | 32 MPa RC Beam (30 cm x 25 cm) | Beam | 32MPa | Concrete Rectangular | 250 | 300 | 750 | 4512.5 | 0.34 | 827.98 | G300E | 2193075 | 17.21 | G300E | 870762.99 | 6.83
253 | Story13 | B4 | 32 MPa RC Beam (30 cm x 25 cm) | Beam | 32MPa | Concrete Rectangular | 250 | 300 | 750 | 6912.5 | 0.52 | 1268.35 | G300E | 2702787.5 | 21.21 | G300E | 1856582.29 | 14.57
254 | Story13 | B40 | 32 MPa RC Beam (30 cm x 25 cm) | Beam | 32MPa | Concrete Rectangular | 250 | 300 | 750 | 4512.5 | 0.34 | 827.98 | G300E | 2054390.83 | 16.12 | G300E | 844439.77 | 6.63
255 | Story13 | B41 | 32 MPa RC Beam (30 cm x 25 cm) | Beam | 32MPa | Concrete Rectangular | 250 | 300 | 750 | 6912.5 | 0.52 | 1268.35 | G300E | 3406359.78 | 26.73 | G300E | 896221.85 | 7.03
256 | Story13 | B42 | 32 MPa RC Beam (30 cm x 25 cm) | Beam | 32MPa | Concrete Rectangular | 250 | 300 | 750 | 4512.5 | 0.34 | 827.98 | G300E | 1917812.5 | 15.05 | G300E | 811767.48 | 6.37
257 | Story13 | B43 | 32 MPa RC Beam (30 cm x 25 cm) | Beam | 32MPa | Concrete Rectangular | 250 | 300 | 750 | 6912.5 | 0.52 | 1268.35 | G300E | 3608953.41 | 28.32 | G300E | 873804.73 | 6.86
258 | Story13 | B44 | 32 MPa RC Beam (30 cm x 25 cm) | Beam | 32MPa | Concrete Rectangular | 250 | 300 | 750 | 4512.5 | 0.34 | 827.98 | G300E | 1594201.79 | 12.51 | G300E | 885094.64 | 6.94
259 | Story13 | B45 | 32 MPa RC Beam (30 cm x 25 cm) | Beam | 32MPa | Concrete Rectangular | 250 | 300 | 750 | 4512.5 | 0.34 | 827.98 | G300E | 2079617.86 | 16.32 | G300E | 1647223.98 | 12.92
260 | Story13 | B46 | 32 MPa RC Beam (30 cm x 25 cm) | Beam | 32MPa | Concrete Rectangular | 250 | 300 | 750 | 6912.5 | 0.52 | 1268.35 | G300E | 3440539.77 | 27 | G300E | 1083234.31 | 8.5
261 | Story13 | B47 | 32 MPa RC Beam (30 cm x 25 cm) | Beam | 32MPa | Concrete Rectangular | 250 | 300 | 750 | 4512.5 | 0.34 | 827.98 | G300E | 2137958.04 | 16.78 | G300E | 868174.38 | 6.81
262 | Story13 | B48 | 32 MPa RC Beam (30 cm x 25 cm) | Beam | 32MPa | Concrete Rectangular | 250 | 300 | 750 | 6912.5 | 0.52 | 1268.35 | G300E | 2969232.95 | 23.3 | G300E | 1000113.7 | 7.85
263 | Story13 | B49 | 32 MPa RC Beam (30 cm x 25 cm) | Beam | 32MPa | Concrete Rectangular | 250 | 300 | 750 | 4512.5 | 0.34 | 827.98 | G300E | 2109593.75 | 16.55 | G300E | 896377.83 | 7.03
264 | Story13 | B5 | 32 MPa RC Beam (30 cm x 25 cm) | Beam | 32MPa | Concrete Rectangular | 250 | 300 | 750 | 4512.5 | 0.34 | 827.98 | G300E | 2109916.07 | 16.56 | G300E | 896377.83 | 7.03
265 | Story13 | B50 | 32 MPa RC Beam (30 cm x 25 cm) | Beam | 32MPa | Concrete Rectangular | 250 | 300 | 750 | 6912.5 | 0.52 | 1268.35 | G300E | 2354334.66 | 18.47 | G300E | 1653972.73 | 12.98
266 | Story13 | B51 | 32 MPa RC Beam (30 cm x 25 cm) | Beam | 32MPa | Concrete Rectangular | 250 | 300 | 750 | 4512.5 | 0.34 | 827.98 | G300E | 2049641.96 | 16.08 | G300E | 868174.38 | 6.81
267 | Story13 | B52 | 32 MPa RC Beam (30 cm x 25 cm) | Beam | 32MPa | Concrete Rectangular | 250 | 300 | 750 | 6912.5 | 0.52 | 1268.35 | G300E | 2969232.95 | 23.3 | G300E | 763831.88 | 5.99
268 | Story13 | B53 | 32 MPa RC Beam (30 cm x 25 cm) | Beam | 32MPa | Concrete Rectangular | 250 | 300 | 750 | 4512.5 | 0.34 | 827.98 | G300E | 1894605.36 | 14.87 | G300E | 811767.48 | 6.37
269 | Story13 | B54 | 32 MPa RC Beam (30 cm x 25 cm) | Beam | 32MPa | Concrete Rectangular | 250 | 300 | 750 | 6912.5 | 0.52 | 1268.35 | G300E | 3440539.77 | 27 | G300E | 846953.43 | 6.65
270 | Story13 | B55 | 32 MPa RC Beam (30 cm x 25 cm) | Beam | 32MPa | Concrete Rectangular | 250 | 300 | 750 | 4512.5 | 0.34 | 827.98 | G300E | 1379858.04 | 10.83 | G300E | 1013056.25 | 7.95
271 | Story13 | B56 | 32 MPa RC Beam (30 cm x 25 cm) | Beam | 32MPa | Concrete Rectangular | 250 | 300 | 750 | 6912.5 | 0.52 | 1268.35 | G300E | 3202686.93 | 25.13 | G300E | 2122138.76 | 16.65
272 | Story13 | B57 | 32 MPa RC Beam (30 cm x 25 cm) | Beam | 32MPa | Concrete Rectangular | 250 | 300 | 750 | 6912.5 | 0.52 | 1268.35 | G300E | 2876542.61 | 22.57 | G300E | 2126536.36 | 16.69
273 | Story13 | B58 | 32 MPa RC Beam (30 cm x 25 cm) | Beam | 32MPa | Concrete Rectangular | 250 | 300 | 750 | 6912.5 | 0.52 | 1268.35 | G300E | 2749289.77 | 21.57 | G300E | 1890254.55 | 14.83
274 | Story13 | B59 | 32 MPa RC Beam (30 cm x 25 cm) | Beam | 32MPa | Concrete Rectangular | 250 | 300 | 750 | 6912.5 | 0.52 | 1268.35 | G300E | 2876542.61 | 22.57 | G300E | 2008395.45 | 15.76
275 | Story13 | B6 | 32 MPa RC Beam (30 cm x 25 cm) | Beam | 32MPa | Concrete Rectangular | 250 | 300 | 750 | 6912.5 | 0.52 | 1268.35 | G300E | 2673880.68 | 20.98 | G300E | 1772113.64 | 13.9
276 | Story13 | B60 | 32 MPa RC Beam (30 cm x 25 cm) | Beam | 32MPa | Concrete Rectangular | 250 | 300 | 750 | 6912.5 | 0.52 | 1268.35 | G300E | 3202686.93 | 25.13 | G300E | 2000227.39 | 15.69
277 | Story13 | B7 | 32 MPa RC Beam (30 cm x 25 cm) | Beam | 32MPa | Concrete Rectangular | 250 | 300 | 750 | 4512.5 | 0.34 | 827.98 | G300E | 2047708.04 | 16.07 | G300E | 868174.38 | 6.81
278 | Story13 | B8 | 32 MPa RC Beam (30 cm x 25 cm) | Beam | 32MPa | Concrete Rectangular | 250 | 300 | 750 | 6912.5 | 0.52 | 1268.35 | G300E | 2859261.36 | 22.43 | G300E | 2008395.45 | 15.76
279 | Story13 | B9 | 32 MPa RC Beam (30 cm x 25 cm) | Beam | 32MPa | Concrete Rectangular | 250 | 300 | 750 | 4512.5 | 0.34 | 827.98 | G300E | 1894927.68 | 14.87 | G300E | 811767.48 | 6.37
280 | Story14 | B1 | 32 MPa RC Beam (30 cm x 25 cm) | Beam | 32MPa | Concrete Rectangular | 250 | 300 | 750 | 4512.5 | 0.34 | 827.98 | G300E | 1205159.82 | 9.46 | G300E | 1017891.07 | 7.99
281 | Story14 | B10 | 32 MPa RC Beam (30 cm x 25 cm) | Beam | 32MPa | Concrete Rectangular | 250 | 300 | 750 | 6912.5 | 0.52 | 1268.35 | G300E | 3129163.07 | 24.55 | G300E | 1645804.67 | 12.91
282 | Story14 | B11 | 32 MPa RC Beam (30 cm x 25 cm) | Beam | 32MPa | Concrete Rectangular | 250 | 300 | 750 | 4512.5 | 0.34 | 827.98 | G300E | 1131348.21 | 8.88 | G300E | 1017891.07 | 7.99
283 | Story14 | B12 | 32 MPa RC Beam (30 cm x 25 cm) | Beam | 32MPa | Concrete Rectangular | 250 | 300 | 750 | 4512.5 | 0.34 | 827.98 | G300E | 1213217.86 | 9.52 | G300E | 1017891.07 | 7.99
284 | Story14 | B13 | 32 MPa RC Beam (30 cm x 25 cm) | Beam | 32MPa | Concrete Rectangular | 250 | 300 | 750 | 6912.5 | 0.52 | 1268.35 | G300E | 3255787.5 | 25.55 | G300E | 849453.25 | 6.67
285 | Story14 | B14 | 32 MPa RC Beam (30 cm x 25 cm) | Beam | 32MPa | Concrete Rectangular | 250 | 300 | 750 | 4512.5 | 0.34 | 827.98 | G300E | 1831752.68 | 14.37 | G300E | 811767.48 | 6.37
286 | Story14 | B15 | 32 MPa RC Beam (30 cm x 25 cm) | Beam | 32MPa | Concrete Rectangular | 250 | 300 | 750 | 6912.5 | 0.52 | 1268.35 | G300E | 2152615.34 | 16.89 | G300E | 791325.09 | 6.21
287 | Story14 | B16 | 32 MPa RC Beam (30 cm x 25 cm) | Beam | 32MPa | Concrete Rectangular | 250 | 300 | 750 | 4800 | 0.36 | 880.73 | G300E | 1883840 | 14.78 | G300E | 1110880.32 | 8.72
288 | Story14 | B17 | 32 MPa RC Beam (30 cm x 25 cm) | Beam | 32MPa | Concrete Rectangular | 250 | 300 | 750 | 6912.5 | 0.52 | 1268.35 | G300E | 2344280.11 | 18.39 | G300E | 1653972.73 | 12.98
289 | Story14 | B18 | 32 MPa RC Beam (30 cm x 25 cm) | Beam | 32MPa | Concrete Rectangular | 250 | 300 | 750 | 4800 | 0.36 | 880.73 | G300E | 1916160 | 15.03 | G300E | 898240.64 | 7.05
290 | Story14 | B19 | 32 MPa RC Beam (30 cm x 25 cm) | Beam | 32MPa | Concrete Rectangular | 250 | 300 | 750 | 6912.5 | 0.52 | 1268.35 | G300E | 2752117.61 | 21.59 | G300E | 763831.88 | 5.99
291 | Story14 | B2 | 32 MPa RC Beam (30 cm x 25 cm) | Beam | 32MPa | Concrete Rectangular | 250 | 300 | 750 | 6912.5 | 0.52 | 1268.35 | G300E | 3129163.07 | 24.55 | G300E | 1882086.48 | 14.77
292 | Story14 | B20 | 32 MPa RC Beam (30 cm x 25 cm) | Beam | 32MPa | Concrete Rectangular | 250 | 300 | 750 | 4512.5 | 0.34 | 827.98 | G300E | 1811124.11 | 14.21 | G300E | 811767.48 | 6.37
293 | Story14 | B21 | 32 MPa RC Beam (30 cm x 25 cm) | Beam | 32MPa | Concrete Rectangular | 250 | 300 | 750 | 6912.5 | 0.52 | 1268.35 | G300E | 3189490.34 | 25.03 | G300E | 849457.96 | 6.67
294 | Story14 | B22 | 32 MPa RC Beam (30 cm x 25 cm) | Beam | 32MPa | Concrete Rectangular | 250 | 300 | 750 | 4512.5 | 0.34 | 827.98 | G300E | 987915.18 | 7.75 | G300E | 1017891.07 | 7.99
295 | Story14 | B23 | 32 MPa RC Beam (30 cm x 25 cm) | Beam | 32MPa | Concrete Rectangular | 250 | 300 | 750 | 4512.5 | 0.34 | 827.98 | G300E | 1129414.29 | 8.86 | G300E | 727157.14 | 5.71
296 | Story14 | B24 | 32 MPa RC Beam (30 cm x 25 cm) | Beam | 32MPa | Concrete Rectangular | 250 | 300 | 750 | 6912.5 | 0.52 | 1268.35 | G300E | 3620578.98 | 28.41 | G300E | 873804.73 | 6.86
297 | Story14 | B25 | 32 MPa RC Beam (30 cm x 25 cm) | Beam | 32MPa | Concrete Rectangular | 250 | 300 | 750 | 4512.5 | 0.34 | 827.98 | G300E | 1175183.93 | 9.22 | G300E | 727157.14 | 5.71
298 | Story14 | B26 | 32 MPa RC Beam (30 cm x 25 cm) | Beam | 32MPa | Concrete Rectangular | 250 | 300 | 750 | 7200 | 0.54 | 1321.1 | G300E | 3419373.91 | 26.83 | G300E | 933496.9 | 7.32
299 | Story14 | B3 | 32 MPa RC Beam (30 cm x 25 cm) | Beam | 32MPa | Concrete Rectangular | 250 | 300 | 750 | 4512.5 | 0.34 | 827.98 | G300E | 1919101.79 | 15.06 | G300E | 812254.83 | 6.37
300 | Story14 | B30 | 32 MPa RC Beam (30 cm x 25 cm) | Beam | 32MPa | Concrete Rectangular | 250 | 300 | 750 | 6912.5 | 0.52 | 1268.35 | G300E | 3275022.28 | 25.7 | G300E | 896221.85 | 7.03
301 | Story14 | B31 | 32 MPa RC Beam (30 cm x 25 cm) | Beam | 32MPa | Concrete Rectangular | 250 | 300 | 750 | 4512.5 | 0.34 | 827.98 | G300E | 1175183.93 | 9.22 | G300E | 727157.14 | 5.71
302 | Story14 | B32 | 32 MPa RC Beam (30 cm x 25 cm) | Beam | 32MPa | Concrete Rectangular | 250 | 300 | 750 | 6912.5 | 0.52 | 1268.35 | G300E | 3620578.98 | 28.41 | G300E | 873804.73 | 6.86
303 | Story14 | B33 | 32 MPa RC Beam (30 cm x 25 cm) | Beam | 32MPa | Concrete Rectangular | 250 | 300 | 750 | 4512.5 | 0.34 | 827.98 | G300E | 972121.43 | 7.63 | G300E | 727157.14 | 5.71
304 | Story14 | B34 | 32 MPa RC Beam (30 cm x 25 cm) | Beam | 32MPa | Concrete Rectangular | 250 | 300 | 750 | 4512.5 | 0.34 | 827.98 | G300E | 1213217.86 | 9.52 | G300E | 1017891.07 | 7.99
305 | Story14 | B35 | 32 MPa RC Beam (30 cm x 25 cm) | Beam | 32MPa | Concrete Rectangular | 250 | 300 | 750 | 6912.5 | 0.52 | 1268.35 | G300E | 3620578.98 | 28.41 | G300E | 873804.73 | 6.86
306 | Story14 | B36 | 32 MPa RC Beam (30 cm x 25 cm) | Beam | 32MPa | Concrete Rectangular | 250 | 300 | 750 | 4512.5 | 0.34 | 827.98 | G300E | 1831752.68 | 14.37 | G300E | 811767.48 | 6.37
307 | Story14 | B37 | 32 MPa RC Beam (30 cm x 25 cm) | Beam | 32MPa | Concrete Rectangular | 250 | 300 | 750 | 7200 | 0.54 | 1321.1 | G300E | 3414365.22 | 26.79 | G300E | 933496.9 | 7.32
308 | Story14 | B38 | 32 MPa RC Beam (30 cm x 25 cm) | Beam | 32MPa | Concrete Rectangular | 250 | 300 | 750 | 4512.5 | 0.34 | 827.98 | G300E | 1812520.83 | 14.22 | G300E | 844439.77 | 6.63
309 | Story14 | B4 | 32 MPa RC Beam (30 cm x 25 cm) | Beam | 32MPa | Concrete Rectangular | 250 | 300 | 750 | 6912.5 | 0.52 | 1268.35 | G300E | 2700771.35 | 21.19 | G300E | 1737917.71 | 13.64
310 | Story14 | B40 | 32 MPa RC Beam (30 cm x 25 cm) | Beam | 32MPa | Concrete Rectangular | 250 | 300 | 750 | 4512.5 | 0.34 | 827.98 | G300E | 1805601.67 | 14.17 | G300E | 844439.77 | 6.63
311 | Story14 | B41 | 32 MPa RC Beam (30 cm x 25 cm) | Beam | 32MPa | Concrete Rectangular | 250 | 300 | 750 | 6912.5 | 0.52 | 1268.35 | G300E | 3278027.72 | 25.72 | G300E | 896221.85 | 7.03
312 | Story14 | B42 | 32 MPa RC Beam (30 cm x 25 cm) | Beam | 32MPa | Concrete Rectangular | 250 | 300 | 750 | 4512.5 | 0.34 | 827.98 | G300E | 1811124.11 | 14.21 | G300E | 811767.48 | 6.37
313 | Story14 | B43 | 32 MPa RC Beam (30 cm x 25 cm) | Beam | 32MPa | Concrete Rectangular | 250 | 300 | 750 | 6912.5 | 0.52 | 1268.35 | G300E | 3620578.98 | 28.41 | G300E | 873804.73 | 6.86
314 | Story14 | B44 | 32 MPa RC Beam (30 cm x 25 cm) | Beam | 32MPa | Concrete Rectangular | 250 | 300 | 750 | 4512.5 | 0.34 | 827.98 | G300E | 987915.18 | 7.75 | G300E | 1017891.07 | 7.99
315 | Story14 | B45 | 32 MPa RC Beam (30 cm x 25 cm) | Beam | 32MPa | Concrete Rectangular | 250 | 300 | 750 | 4512.5 | 0.34 | 827.98 | G300E | 1205159.82 | 9.46 | G300E | 1017891.07 | 7.99
316 | Story14 | B46 | 32 MPa RC Beam (30 cm x 25 cm) | Beam | 32MPa | Concrete Rectangular | 250 | 300 | 750 | 6912.5 | 0.52 | 1268.35 | G300E | 3256101.7 | 25.55 | G300E | 849457.96 | 6.67
317 | Story14 | B47 | 32 MPa RC Beam (30 cm x 25 cm) | Beam | 32MPa | Concrete Rectangular | 250 | 300 | 750 | 4512.5 | 0.34 | 827.98 | G300E | 1905564.29 | 14.95 | G300E | 811767.48 | 6.37
318 | Story14 | B48 | 32 MPa RC Beam (30 cm x 25 cm) | Beam | 32MPa | Concrete Rectangular | 250 | 300 | 750 | 6912.5 | 0.52 | 1268.35 | G300E | 2886282.95 | 22.65 | G300E | 763831.88 | 5.99
319 | Story14 | B49 | 32 MPa RC Beam (30 cm x 25 cm) | Beam | 32MPa | Concrete Rectangular | 250 | 300 | 750 | 4512.5 | 0.34 | 827.98 | G300E | 1728932.14 | 13.57 | G300E | 896377.83 | 7.03
320 | Story14 | B5 | 32 MPa RC Beam (30 cm x 25 cm) | Beam | 32MPa | Concrete Rectangular | 250 | 300 | 750 | 4512.5 | 0.34 | 827.98 | G300E | 1729254.46 | 13.57 | G300E | 896377.83 | 7.03
321 | Story14 | B50 | 32 MPa RC Beam (30 cm x 25 cm) | Beam | 32MPa | Concrete Rectangular | 250 | 300 | 750 | 6912.5 | 0.52 | 1268.35 | G300E | 2348993.18 | 18.43 | G300E | 1653972.73 | 12.98
322 | Story14 | B51 | 32 MPa RC Beam (30 cm x 25 cm) | Beam | 32MPa | Concrete Rectangular | 250 | 300 | 750 | 4512.5 | 0.34 | 827.98 | G300E | 1729254.46 | 13.57 | G300E | 896377.83 | 7.03
323 | Story14 | B52 | 32 MPa RC Beam (30 cm x 25 cm) | Beam | 32MPa | Concrete Rectangular | 250 | 300 | 750 | 6912.5 | 0.52 | 1268.35 | G300E | 2885968.75 | 22.64 | G300E | 763831.88 | 5.99
324 | Story14 | B53 | 32 MPa RC Beam (30 cm x 25 cm) | Beam | 32MPa | Concrete Rectangular | 250 | 300 | 750 | 4512.5 | 0.34 | 827.98 | G300E | 1837232.14 | 14.42 | G300E | 811767.48 | 6.37
325 | Story14 | B54 | 32 MPa RC Beam (30 cm x 25 cm) | Beam | 32MPa | Concrete Rectangular | 250 | 300 | 750 | 6912.5 | 0.52 | 1268.35 | G300E | 3189176.14 | 25.02 | G300E | 849458.9 | 6.67
326 | Story14 | B55 | 32 MPa RC Beam (30 cm x 25 cm) | Beam | 32MPa | Concrete Rectangular | 250 | 300 | 750 | 4512.5 | 0.34 | 827.98 | G300E | 1131348.21 | 8.88 | G300E | 1017891.07 | 7.99
327 | Story14 | B56 | 32 MPa RC Beam (30 cm x 25 cm) | Beam | 32MPa | Concrete Rectangular | 250 | 300 | 750 | 6912.5 | 0.52 | 1268.35 | G300E | 3129163.07 | 24.55 | G300E | 1882086.48 | 14.77
328 | Story14 | B57 | 32 MPa RC Beam (30 cm x 25 cm) | Beam | 32MPa | Concrete Rectangular | 250 | 300 | 750 | 6912.5 | 0.52 | 1268.35 | G300E | 2722896.59 | 21.36 | G300E | 1890254.55 | 14.83
329 | Story14 | B58 | 32 MPa RC Beam (30 cm x 25 cm) | Beam | 32MPa | Concrete Rectangular | 250 | 300 | 750 | 6912.5 | 0.52 | 1268.35 | G300E | 2606012.5 | 20.45 | G300E | 1653972.73 | 12.98
330 | Story14 | B59 | 32 MPa RC Beam (30 cm x 25 cm) | Beam | 32MPa | Concrete Rectangular | 250 | 300 | 750 | 6912.5 | 0.52 | 1268.35 | G300E | 2722896.59 | 21.36 | G300E | 1890254.55 | 14.83
331 | Story14 | B6 | 32 MPa RC Beam (30 cm x 25 cm) | Beam | 32MPa | Concrete Rectangular | 250 | 300 | 750 | 6912.5 | 0.52 | 1268.35 | G300E | 2605384.09 | 20.44 | G300E | 1653972.73 | 12.98
332 | Story14 | B60 | 32 MPa RC Beam (30 cm x 25 cm) | Beam | 32MPa | Concrete Rectangular | 250 | 300 | 750 | 6912.5 | 0.52 | 1268.35 | G300E | 3129163.07 | 24.55 | G300E | 1645804.67 | 12.91
333 | Story14 | B7 | 32 MPa RC Beam (30 cm x 25 cm) | Beam | 32MPa | Concrete Rectangular | 250 | 300 | 750 | 4512.5 | 0.34 | 827.98 | G300E | 1727642.86 | 13.56 | G300E | 896377.83 | 7.03
334 | Story14 | B8 | 32 MPa RC Beam (30 cm x 25 cm) | Beam | 32MPa | Concrete Rectangular | 250 | 300 | 750 | 6912.5 | 0.52 | 1268.35 | G300E | 2723525 | 21.37 | G300E | 1890254.55 | 14.83
335 | Story14 | B9 | 32 MPa RC Beam (30 cm x 25 cm) | Beam | 32MPa | Concrete Rectangular | 250 | 300 | 750 | 4512.5 | 0.34 | 827.98 | G300E | 1837232.14 | 14.42 | G300E | 811767.48 | 6.37
336 | Story15 | B1 | 32 MPa RC Beam (30 cm x 25 cm) | Beam | 32MPa | Concrete Rectangular | 250 | 300 | 750 | 4512.5 | 0.34 | 827.98 | G300E | 1141984.82 | 8.96 | G300E | 1157456.25 | 9.08
337 | Story15 | B10 | 32 MPa RC Beam (30 cm x 25 cm) | Beam | 32MPa | Concrete Rectangular | 250 | 300 | 750 | 6912.5 | 0.52 | 1268.35 | G300E | 3149900.57 | 24.72 | G300E | 1645804.67 | 12.91
338 | Story15 | B11 | 32 MPa RC Beam (30 cm x 25 cm) | Beam | 32MPa | Concrete Rectangular | 250 | 300 | 750 | 4512.5 | 0.34 | 827.98 | G300E | 1069140.18 | 8.39 | G300E | 1157456.25 | 9.08
339 | Story15 | B12 | 32 MPa RC Beam (30 cm x 25 cm) | Beam | 32MPa | Concrete Rectangular | 250 | 300 | 750 | 4512.5 | 0.34 | 827.98 | G300E | 1141984.82 | 8.96 | G300E | 1031428.57 | 8.09
340 | Story15 | B13 | 32 MPa RC Beam (30 cm x 25 cm) | Beam | 32MPa | Concrete Rectangular | 250 | 300 | 750 | 6912.5 | 0.52 | 1268.35 | G300E | 3163097.16 | 24.82 | G300E | 822903.59 | 6.46
341 | Story15 | B14 | 32 MPa RC Beam (30 cm x 25 cm) | Beam | 32MPa | Concrete Rectangular | 250 | 300 | 750 | 4512.5 | 0.34 | 827.98 | G300E | 1835620.54 | 14.4 | G300E | 811767.48 | 6.37
342 | Story15 | B15 | 32 MPa RC Beam (30 cm x 25 cm) | Beam | 32MPa | Concrete Rectangular | 250 | 300 | 750 | 6912.5 | 0.52 | 1268.35 | G300E | 2214827.84 | 17.38 | G300E | 791325.09 | 6.21
343 | Story15 | B16 | 32 MPa RC Beam (30 cm x 25 cm) | Beam | 32MPa | Concrete Rectangular | 250 | 300 | 750 | 4800 | 0.36 | 880.73 | G300E | 1884480 | 14.79 | G300E | 1138880.64 | 8.94
344 | Story15 | B17 | 32 MPa RC Beam (30 cm x 25 cm) | Beam | 32MPa | Concrete Rectangular | 250 | 300 | 750 | 6912.5 | 0.52 | 1268.35 | G300E | 2330140.91 | 18.28 | G300E | 1653972.73 | 12.98
345 | Story15 | B18 | 32 MPa RC Beam (30 cm x 25 cm) | Beam | 32MPa | Concrete Rectangular | 250 | 300 | 750 | 4800 | 0.36 | 880.73 | G300E | 1913920 | 15.02 | G300E | 898240.64 | 7.05
346 | Story15 | B19 | 32 MPa RC Beam (30 cm x 25 cm) | Beam | 32MPa | Concrete Rectangular | 250 | 300 | 750 | 6912.5 | 0.52 | 1268.35 | G300E | 2814644.32 | 22.08 | G300E | 763831.88 | 5.99
347 | Story15 | B2 | 32 MPa RC Beam (30 cm x 25 cm) | Beam | 32MPa | Concrete Rectangular | 250 | 300 | 750 | 6912.5 | 0.52 | 1268.35 | G300E | 3150843.18 | 24.72 | G300E | 1645804.67 | 12.91
348 | Story15 | B20 | 32 MPa RC Beam (30 cm x 25 cm) | Beam | 32MPa | Concrete Rectangular | 250 | 300 | 750 | 4512.5 | 0.34 | 827.98 | G300E | 1822727.68 | 14.3 | G300E | 811767.48 | 6.37
349 | Story15 | B21 | 32 MPa RC Beam (30 cm x 25 cm) | Beam | 32MPa | Concrete Rectangular | 250 | 300 | 750 | 6912.5 | 0.52 | 1268.35 | G300E | 3162782.95 | 24.82 | G300E | 822908.3 | 6.46
350 | Story15 | B22 | 32 MPa RC Beam (30 cm x 25 cm) | Beam | 32MPa | Concrete Rectangular | 250 | 300 | 750 | 4512.5 | 0.34 | 827.98 | G300E | 987270.54 | 7.75 | G300E | 1031428.57 | 8.09
351 | Story15 | B23 | 32 MPa RC Beam (30 cm x 25 cm) | Beam | 32MPa | Concrete Rectangular | 250 | 300 | 750 | 4512.5 | 0.34 | 827.98 | G300E | 1124257.14 | 8.82 | G300E | 744562.5 | 5.84
352 | Story15 | B24 | 32 MPa RC Beam (30 cm x 25 cm) | Beam | 32MPa | Concrete Rectangular | 250 | 300 | 750 | 6912.5 | 0.52 | 1268.35 | G300E | 3590729.55 | 28.17 | G300E | 873804.73 | 6.86
353 | Story15 | B25 | 32 MPa RC Beam (30 cm x 25 cm) | Beam | 32MPa | Concrete Rectangular | 250 | 300 | 750 | 4512.5 | 0.34 | 827.98 | G300E | 1161001.79 | 9.11 | G300E | 727157.14 | 5.71
354 | Story15 | B26 | 32 MPa RC Beam (30 cm x 25 cm) | Beam | 32MPa | Concrete Rectangular | 250 | 300 | 750 | 7200 | 0.54 | 1321.1 | G300E | 3375234.78 | 26.48 | G300E | 933496.9 | 7.32
355 | Story15 | B3 | 32 MPa RC Beam (30 cm x 25 cm) | Beam | 32MPa | Concrete Rectangular | 250 | 300 | 750 | 4512.5 | 0.34 | 827.98 | G300E | 1939408.04 | 15.22 | G300E | 813698.51 | 6.38
356 | Story15 | B30 | 32 MPa RC Beam (30 cm x 25 cm) | Beam | 32MPa | Concrete Rectangular | 250 | 300 | 750 | 6912.5 | 0.52 | 1268.35 | G300E | 3233847.83 | 25.37 | G300E | 896221.85 | 7.03
357 | Story15 | B31 | 32 MPa RC Beam (30 cm x 25 cm) | Beam | 32MPa | Concrete Rectangular | 250 | 300 | 750 | 4512.5 | 0.34 | 827.98 | G300E | 1161001.79 | 9.11 | G300E | 727157.14 | 5.71
358 | Story15 | B32 | 32 MPa RC Beam (30 cm x 25 cm) | Beam | 32MPa | Concrete Rectangular | 250 | 300 | 750 | 6912.5 | 0.52 | 1268.35 | G300E | 3591043.75 | 28.18 | G300E | 873804.73 | 6.86
359 | Story15 | B33 | 32 MPa RC Beam (30 cm x 25 cm) | Beam | 32MPa | Concrete Rectangular | 250 | 300 | 750 | 4512.5 | 0.34 | 827.98 | G300E | 968898.21 | 7.6 | G300E | 744562.5 | 5.84
360 | Story15 | B34 | 32 MPa RC Beam (30 cm x 25 cm) | Beam | 32MPa | Concrete Rectangular | 250 | 300 | 750 | 4512.5 | 0.34 | 827.98 | G300E | 1141984.82 | 8.96 | G300E | 1031428.57 | 8.09
361 | Story15 | B35 | 32 MPa RC Beam (30 cm x 25 cm) | Beam | 32MPa | Concrete Rectangular | 250 | 300 | 750 | 6912.5 | 0.52 | 1268.35 | G300E | 3590729.55 | 28.17 | G300E | 873804.73 | 6.86
362 | Story15 | B36 | 32 MPa RC Beam (30 cm x 25 cm) | Beam | 32MPa | Concrete Rectangular | 250 | 300 | 750 | 4512.5 | 0.34 | 827.98 | G300E | 1836265.18 | 14.41 | G300E | 811767.48 | 6.37
363 | Story15 | B37 | 32 MPa RC Beam (30 cm x 25 cm) | Beam | 32MPa | Concrete Rectangular | 250 | 300 | 750 | 7200 | 0.54 | 1321.1 | G300E | 3371165.22 | 26.45 | G300E | 933496.9 | 7.32
364 | Story15 | B38 | 32 MPa RC Beam (30 cm x 25 cm) | Beam | 32MPa | Concrete Rectangular | 250 | 300 | 750 | 4512.5 | 0.34 | 827.98 | G300E | 1809211.67 | 14.2 | G300E | 844439.77 | 6.63
365 | Story15 | B4 | 32 MPa RC Beam (30 cm x 25 cm) | Beam | 32MPa | Concrete Rectangular | 250 | 300 | 750 | 6912.5 | 0.52 | 1268.35 | G300E | 2705091.67 | 21.23 | G300E | 1636534.38 | 12.84
366 | Story15 | B40 | 32 MPa RC Beam (30 cm x 25 cm) | Beam | 32MPa | Concrete Rectangular | 250 | 300 | 750 | 4512.5 | 0.34 | 827.98 | G300E | 1803195 | 14.15 | G300E | 844439.77 | 6.63
367 | Story15 | B41 | 32 MPa RC Beam (30 cm x 25 cm) | Beam | 32MPa | Concrete Rectangular | 250 | 300 | 750 | 6912.5 | 0.52 | 1268.35 | G300E | 3236552.72 | 25.4 | G300E | 896221.85 | 7.03
368 | Story15 | B42 | 32 MPa RC Beam (30 cm x 25 cm) | Beam | 32MPa | Concrete Rectangular | 250 | 300 | 750 | 4512.5 | 0.34 | 827.98 | G300E | 1823372.32 | 14.31 | G300E | 811767.48 | 6.37
369 | Story15 | B43 | 32 MPa RC Beam (30 cm x 25 cm) | Beam | 32MPa | Concrete Rectangular | 250 | 300 | 750 | 6912.5 | 0.52 | 1268.35 | G300E | 3591043.75 | 28.18 | G300E | 873804.73 | 6.86
370 | Story15 | B44 | 32 MPa RC Beam (30 cm x 25 cm) | Beam | 32MPa | Concrete Rectangular | 250 | 300 | 750 | 4512.5 | 0.34 | 827.98 | G300E | 987270.54 | 7.75 | G300E | 1031428.57 | 8.09
371 | Story15 | B45 | 32 MPa RC Beam (30 cm x 25 cm) | Beam | 32MPa | Concrete Rectangular | 250 | 300 | 750 | 4512.5 | 0.34 | 827.98 | G300E | 1141984.82 | 8.96 | G300E | 1157456.25 | 9.08
372 | Story15 | B46 | 32 MPa RC Beam (30 cm x 25 cm) | Beam | 32MPa | Concrete Rectangular | 250 | 300 | 750 | 6912.5 | 0.52 | 1268.35 | G300E | 3162782.95 | 24.82 | G300E | 822908.3 | 6.46
373 | Story15 | B47 | 32 MPa RC Beam (30 cm x 25 cm) | Beam | 32MPa | Concrete Rectangular | 250 | 300 | 750 | 4512.5 | 0.34 | 827.98 | G300E | 1925225.89 | 15.11 | G300E | 811767.48 | 6.37
374 | Story15 | B48 | 32 MPa RC Beam (30 cm x 25 cm) | Beam | 32MPa | Concrete Rectangular | 250 | 300 | 750 | 6912.5 | 0.52 | 1268.35 | G300E | 2817786.36 | 22.11 | G300E | 763831.88 | 5.99
375 | Story15 | B49 | 32 MPa RC Beam (30 cm x 25 cm) | Beam | 32MPa | Concrete Rectangular | 250 | 300 | 750 | 4512.5 | 0.34 | 827.98 | G300E | 1741502.68 | 13.66 | G300E | 896377.83 | 7.03
376 | Story15 | B5 | 32 MPa RC Beam (30 cm x 25 cm) | Beam | 32MPa | Concrete Rectangular | 250 | 300 | 750 | 4512.5 | 0.34 | 827.98 | G300E | 1742469.64 | 13.67 | G300E | 896377.83 | 7.03
377 | Story15 | B50 | 32 MPa RC Beam (30 cm x 25 cm) | Beam | 32MPa | Concrete Rectangular | 250 | 300 | 750 | 6912.5 | 0.52 | 1268.35 | G300E | 2335168.18 | 18.32 | G300E | 1653972.73 | 12.98
378 | Story15 | B51 | 32 MPa RC Beam (30 cm x 25 cm) | Beam | 32MPa | Concrete Rectangular | 250 | 300 | 750 | 4512.5 | 0.34 | 827.98 | G300E | 1741502.68 | 13.66 | G300E | 896377.83 | 7.03
379 | Story15 | B52 | 32 MPa RC Beam (30 cm x 25 cm) | Beam | 32MPa | Concrete Rectangular | 250 | 300 | 750 | 6912.5 | 0.52 | 1268.35 | G300E | 2817786.36 | 22.11 | G300E | 763831.88 | 5.99
380 | Story15 | B53 | 32 MPa RC Beam (30 cm x 25 cm) | Beam | 32MPa | Concrete Rectangular | 250 | 300 | 750 | 4512.5 | 0.34 | 827.98 | G300E | 1788561.61 | 14.03 | G300E | 811767.48 | 6.37
381 | Story15 | B54 | 32 MPa RC Beam (30 cm x 25 cm) | Beam | 32MPa | Concrete Rectangular | 250 | 300 | 750 | 6912.5 | 0.52 | 1268.35 | G300E | 3162782.95 | 24.82 | G300E | 822909.25 | 6.46
382 | Story15 | B55 | 32 MPa RC Beam (30 cm x 25 cm) | Beam | 32MPa | Concrete Rectangular | 250 | 300 | 750 | 4512.5 | 0.34 | 827.98 | G300E | 1069140.18 | 8.39 | G300E | 1157456.25 | 9.08
383 | Story15 | B56 | 32 MPa RC Beam (30 cm x 25 cm) | Beam | 32MPa | Concrete Rectangular | 250 | 300 | 750 | 6912.5 | 0.52 | 1268.35 | G300E | 3149900.57 | 24.72 | G300E | 1645804.67 | 12.91
384 | Story15 | B57 | 32 MPa RC Beam (30 cm x 25 cm) | Beam | 32MPa | Concrete Rectangular | 250 | 300 | 750 | 6912.5 | 0.52 | 1268.35 | G300E | 2726352.84 | 21.39 | G300E | 1653972.73 | 12.98
385 | Story15 | B58 | 32 MPa RC Beam (30 cm x 25 cm) | Beam | 32MPa | Concrete Rectangular | 250 | 300 | 750 | 6912.5 | 0.52 | 1268.35 | G300E | 2577734.09 | 20.23 | G300E | 1653972.73 | 12.98
386 | Story15 | B59 | 32 MPa RC Beam (30 cm x 25 cm) | Beam | 32MPa | Concrete Rectangular | 250 | 300 | 750 | 6912.5 | 0.52 | 1268.35 | G300E | 2726352.84 | 21.39 | G300E | 1653972.73 | 12.98
387 | Story15 | B6 | 32 MPa RC Beam (30 cm x 25 cm) | Beam | 32MPa | Concrete Rectangular | 250 | 300 | 750 | 6912.5 | 0.52 | 1268.35 | G300E | 2577105.68 | 20.22 | G300E | 1653972.73 | 12.98
388 | Story15 | B60 | 32 MPa RC Beam (30 cm x 25 cm) | Beam | 32MPa | Concrete Rectangular | 250 | 300 | 750 | 6912.5 | 0.52 | 1268.35 | G300E | 3149900.57 | 24.72 | G300E | 1645804.67 | 12.91
389 | Story15 | B7 | 32 MPa RC Beam (30 cm x 25 cm) | Beam | 32MPa | Concrete Rectangular | 250 | 300 | 750 | 4512.5 | 0.34 | 827.98 | G300E | 1740858.04 | 13.66 | G300E | 896377.83 | 7.03
390 | Story15 | B8 | 32 MPa RC Beam (30 cm x 25 cm) | Beam | 32MPa | Concrete Rectangular | 250 | 300 | 750 | 6912.5 | 0.52 | 1268.35 | G300E | 2726667.05 | 21.39 | G300E | 1653972.73 | 12.98
391 | Story15 | B9 | 32 MPa RC Beam (30 cm x 25 cm) | Beam | 32MPa | Concrete Rectangular | 250 | 300 | 750 | 4512.5 | 0.34 | 827.98 | G300E | 1788883.93 | 14.04 | G300E | 811767.48 | 6.37
392 | Story16 | B1 | 32 MPa RC Beam (30 cm x 25 cm) | Beam | 32MPa | Concrete Rectangular | 250 | 300 | 750 | 4512.5 | 0.34 | 827.98 | G300E | 1965838.39 | 15.42 | G300E | 1291381.13 | 10.13
393 | Story16 | B10 | 32 MPa RC Beam (30 cm x 25 cm) | Beam | 32MPa | Concrete Rectangular | 250 | 300 | 750 | 6912.5 | 0.52 | 1268.35 | G300E | 3161526.14 | 24.81 | G300E | 1763945.58 | 13.84
394 | Story16 | B11 | 32 MPa RC Beam (30 cm x 25 cm) | Beam | 32MPa | Concrete Rectangular | 250 | 300 | 750 | 4512.5 | 0.34 | 827.98 | G300E | 1237069.64 | 9.71 | G300E | 1142951.79 | 8.97
395 | Story16 | B12 | 32 MPa RC Beam (30 cm x 25 cm) | Beam | 32MPa | Concrete Rectangular | 250 | 300 | 750 | 4512.5 | 0.34 | 827.98 | G300E | 2001938.39 | 15.71 | G300E | 1743114.29 | 13.68
396 | Story16 | B13 | 32 MPa RC Beam (30 cm x 25 cm) | Beam | 32MPa | Concrete Rectangular | 250 | 300 | 750 | 6912.5 | 0.52 | 1268.35 | G300E | 3426400.57 | 26.88 | G300E | 1085140.27 | 8.51
397 | Story16 | B14 | 32 MPa RC Beam (30 cm x 25 cm) | Beam | 32MPa | Concrete Rectangular | 250 | 300 | 750 | 4512.5 | 0.34 | 827.98 | G300E | 2203389.29 | 17.29 | G300E | 839970.93 | 6.59
398 | Story16 | B15 | 32 MPa RC Beam (30 cm x 25 cm) | Beam | 32MPa | Concrete Rectangular | 250 | 300 | 750 | 6912.5 | 0.52 | 1268.35 | G300E | 2354020.45 | 18.47 | G300E | 1500170.54 | 11.77
399 | Story16 | B16 | 32 MPa RC Beam (30 cm x 25 cm) | Beam | 32MPa | Concrete Rectangular | 250 | 300 | 750 | 4800 | 0.36 | 880.73 | G300E | 2242880 | 17.6 | G300E | 1166880.96 | 9.16
400 | Story16 | B17 | 32 MPa RC Beam (30 cm x 25 cm) | Beam | 32MPa | Concrete Rectangular | 250 | 300 | 750 | 6912.5 | 0.52 | 1268.35 | G300E | 2323542.61 | 18.23 | G300E | 1653972.73 | 12.98
401 | Story16 | B18 | 32 MPa RC Beam (30 cm x 25 cm) | Beam | 32MPa | Concrete Rectangular | 250 | 300 | 750 | 4800 | 0.36 | 880.73 | G300E | 2150080 | 16.87 | G300E | 926240.96 | 7.27
402 | Story16 | B19 | 32 MPa RC Beam (30 cm x 25 cm) | Beam | 32MPa | Concrete Rectangular | 250 | 300 | 750 | 6912.5 | 0.52 | 1268.35 | G300E | 2877171.02 | 22.58 | G300E | 763831.88 | 5.99
403 | Story16 | B2 | 32 MPa RC Beam (30 cm x 25 cm) | Beam | 32MPa | Concrete Rectangular | 250 | 300 | 750 | 6912.5 | 0.52 | 1268.35 | G300E | 3228451.7 | 25.33 | G300E | 2243107.51 | 17.6
404 | Story16 | B20 | 32 MPa RC Beam (30 cm x 25 cm) | Beam | 32MPa | Concrete Rectangular | 250 | 300 | 750 | 4512.5 | 0.34 | 827.98 | G300E | 1852058.93 | 14.53 | G300E | 811767.48 | 6.37
405 | Story16 | B21 | 32 MPa RC Beam (30 cm x 25 cm) | Beam | 32MPa | Concrete Rectangular | 250 | 300 | 750 | 6912.5 | 0.52 | 1268.35 | G300E | 3360417.61 | 26.37 | G300E | 848867.88 | 6.66
406 | Story16 | B22 | 32 MPa RC Beam (30 cm x 25 cm) | Beam | 32MPa | Concrete Rectangular | 250 | 300 | 750 | 4512.5 | 0.34 | 827.98 | G300E | 1520067.86 | 11.93 | G300E | 1015957.14 | 7.97
407 | Story16 | B23 | 32 MPa RC Beam (30 cm x 25 cm) | Beam | 32MPa | Concrete Rectangular | 250 | 300 | 750 | 4512.5 | 0.34 | 827.98 | G300E | 1984210.71 | 15.57 | G300E | 1696700 | 13.31
408 | Story16 | B24 | 32 MPa RC Beam (30 cm x 25 cm) | Beam | 32MPa | Concrete Rectangular | 250 | 300 | 750 | 6912.5 | 0.52 | 1268.35 | G300E | 3659854.55 | 28.72 | G300E | 1346368.36 | 10.56
409 | Story16 | B25 | 32 MPa RC Beam (30 cm x 25 cm) | Beam | 32MPa | Concrete Rectangular | 250 | 300 | 750 | 4512.5 | 0.34 | 827.98 | G300E | 1580019.64 | 12.4 | G300E | 839970.93 | 6.59
410 | Story16 | B26 | 32 MPa RC Beam (30 cm x 25 cm) | Beam | 32MPa | Concrete Rectangular | 250 | 300 | 750 | 7200 | 0.54 | 1321.1 | G300E | 3598747.83 | 28.24 | G300E | 933496.9 | 7.32
411 | Story16 | B3 | 32 MPa RC Beam (30 cm x 25 cm) | Beam | 32MPa | Concrete Rectangular | 250 | 300 | 750 | 4512.5 | 0.34 | 827.98 | G300E | 2086064.29 | 16.37 | G300E | 839970.93 | 6.59
412 | Story16 | B30 | 32 MPa RC Beam (30 cm x 25 cm) | Beam | 32MPa | Concrete Rectangular | 250 | 300 | 750 | 6912.5 | 0.52 | 1268.35 | G300E | 3447534.24 | 27.05 | G300E | 896221.85 | 7.03
413 | Story16 | B31 | 32 MPa RC Beam (30 cm x 25 cm) | Beam | 32MPa | Concrete Rectangular | 250 | 300 | 750 | 4512.5 | 0.34 | 827.98 | G300E | 1319583.93 | 10.35 | G300E | 727157.14 | 5.71
414 | Story16 | B32 | 32 MPa RC Beam (30 cm x 25 cm) | Beam | 32MPa | Concrete Rectangular | 250 | 300 | 750 | 6912.5 | 0.52 | 1268.35 | G300E | 3659854.55 | 28.72 | G300E | 873804.73 | 6.86
415 | Story16 | B33 | 32 MPa RC Beam (30 cm x 25 cm) | Beam | 32MPa | Concrete Rectangular | 250 | 300 | 750 | 4512.5 | 0.34 | 827.98 | G300E | 1569060.71 | 12.31 | G300E | 727157.14 | 5.71
416 | Story16 | B34 | 32 MPa RC Beam (30 cm x 25 cm) | Beam | 32MPa | Concrete Rectangular | 250 | 300 | 750 | 4512.5 | 0.34 | 827.98 | G300E | 2001616.07 | 15.71 | G300E | 1743114.29 | 13.68
417 | Story16 | B35 | 32 MPa RC Beam (30 cm x 25 cm) | Beam | 32MPa | Concrete Rectangular | 250 | 300 | 750 | 6912.5 | 0.52 | 1268.35 | G300E | 3659854.55 | 28.72 | G300E | 1346368.36 | 10.56
418 | Story16 | B36 | 32 MPa RC Beam (30 cm x 25 cm) | Beam | 32MPa | Concrete Rectangular | 250 | 300 | 750 | 4512.5 | 0.34 | 827.98 | G300E | 2204033.93 | 17.29 | G300E | 839970.93 | 6.59
419 | Story16 | B37 | 32 MPa RC Beam (30 cm x 25 cm) | Beam | 32MPa | Concrete Rectangular | 250 | 300 | 750 | 7200 | 0.54 | 1321.1 | G300E | 3596243.48 | 28.22 | G300E | 933496.9 | 7.32
420 | Story16 | B38 | 32 MPa RC Beam (30 cm x 25 cm) | Beam | 32MPa | Concrete Rectangular | 250 | 300 | 750 | 4512.5 | 0.34 | 827.98 | G300E | 2091393.33 | 16.41 | G300E | 844439.77 | 6.63
421 | Story16 | B4 | 32 MPa RC Beam (30 cm x 25 cm) | Beam | 32MPa | Concrete Rectangular | 250 | 300 | 750 | 6912.5 | 0.52 | 1268.35 | G300E | 2724965.1 | 21.38 | G300E | 2074902.08 | 16.28
422 | Story16 | B40 | 32 MPa RC Beam (30 cm x 25 cm) | Beam | 32MPa | Concrete Rectangular | 250 | 300 | 750 | 4512.5 | 0.34 | 827.98 | G300E | 2025210 | 15.89 | G300E | 844439.77 | 6.63
423 | Story16 | B41 | 32 MPa RC Beam (30 cm x 25 cm) | Beam | 32MPa | Concrete Rectangular | 250 | 300 | 750 | 6912.5 | 0.52 | 1268.35 | G300E | 3453244.57 | 27.1 | G300E | 896221.85 | 7.03
424 | Story16 | B42 | 32 MPa RC Beam (30 cm x 25 cm) | Beam | 32MPa | Concrete Rectangular | 250 | 300 | 750 | 4512.5 | 0.34 | 827.98 | G300E | 1852381.25 | 14.53 | G300E | 811767.48 | 6.37
425 | Story16 | B43 | 32 MPa RC Beam (30 cm x 25 cm) | Beam | 32MPa | Concrete Rectangular | 250 | 300 | 750 | 6912.5 | 0.52 | 1268.35 | G300E | 3659854.55 | 28.72 | G300E | 873804.73 | 6.86
426 | Story16 | B44 | 32 MPa RC Beam (30 cm x 25 cm) | Beam | 32MPa | Concrete Rectangular | 250 | 300 | 750 | 4512.5 | 0.34 | 827.98 | G300E | 1520067.86 | 11.93 | G300E | 1015957.14 | 7.97
427 | Story16 | B45 | 32 MPa RC Beam (30 cm x 25 cm) | Beam | 32MPa | Concrete Rectangular | 250 | 300 | 750 | 4512.5 | 0.34 | 827.98 | G300E | 1965838.39 | 15.42 | G300E | 1292348.09 | 10.14
428 | Story16 | B46 | 32 MPa RC Beam (30 cm x 25 cm) | Beam | 32MPa | Concrete Rectangular | 250 | 300 | 750 | 6912.5 | 0.52 | 1268.35 | G300E | 3430485.23 | 26.92 | G300E | 1085147.82 | 8.51
429 | Story16 | B47 | 32 MPa RC Beam (30 cm x 25 cm) | Beam | 32MPa | Concrete Rectangular | 250 | 300 | 750 | 4512.5 | 0.34 | 827.98 | G300E | 2140858.93 | 16.8 | G300E | 839970.93 | 6.59
430 | Story16 | B48 | 32 MPa RC Beam (30 cm x 25 cm) | Beam | 32MPa | Concrete Rectangular | 250 | 300 | 750 | 6912.5 | 0.52 | 1268.35 | G300E | 3022961.93 | 23.72 | G300E | 881972.79 | 6.92
431 | Story16 | B49 | 32 MPa RC Beam (30 cm x 25 cm) | Beam | 32MPa | Concrete Rectangular | 250 | 300 | 750 | 4512.5 | 0.34 | 827.98 | G300E | 2098634.82 | 16.47 | G300E | 868174.38 | 6.81
432 | Story16 | B5 | 32 MPa RC Beam (30 cm x 25 cm) | Beam | 32MPa | Concrete Rectangular | 250 | 300 | 750 | 4512.5 | 0.34 | 827.98 | G300E | 2099601.79 | 16.47 | G300E | 896377.83 | 7.03
433 | Story16 | B50 | 32 MPa RC Beam (30 cm x 25 cm) | Beam | 32MPa | Concrete Rectangular | 250 | 300 | 750 | 6912.5 | 0.52 | 1268.35 | G300E | 2326370.45 | 18.25 | G300E | 1653972.73 | 12.98
434 | Story16 | B51 | 32 MPa RC Beam (30 cm x 25 cm) | Beam | 32MPa | Concrete Rectangular | 250 | 300 | 750 | 4512.5 | 0.34 | 827.98 | G300E | 1977764.29 | 15.52 | G300E | 868174.38 | 6.81
435 | Story16 | B52 | 32 MPa RC Beam (30 cm x 25 cm) | Beam | 32MPa | Concrete Rectangular | 250 | 300 | 750 | 6912.5 | 0.52 | 1268.35 | G300E | 3022647.73 | 23.72 | G300E | 763831.88 | 5.99
436 | Story16 | B53 | 32 MPa RC Beam (30 cm x 25 cm) | Beam | 32MPa | Concrete Rectangular | 250 | 300 | 750 | 4512.5 | 0.34 | 827.98 | G300E | 1923936.61 | 15.1 | G300E | 811767.48 | 6.37
437 | Story16 | B54 | 32 MPa RC Beam (30 cm x 25 cm) | Beam | 32MPa | Concrete Rectangular | 250 | 300 | 750 | 6912.5 | 0.52 | 1268.35 | G300E | 3430485.23 | 26.92 | G300E | 848867.88 | 6.66
438 | Story16 | B55 | 32 MPa RC Beam (30 cm x 25 cm) | Beam | 32MPa | Concrete Rectangular | 250 | 300 | 750 | 4512.5 | 0.34 | 827.98 | G300E | 1237069.64 | 9.71 | G300E | 1142951.79 | 8.97
439 | Story16 | B56 | 32 MPa RC Beam (30 cm x 25 cm) | Beam | 32MPa | Concrete Rectangular | 250 | 300 | 750 | 6912.5 | 0.52 | 1268.35 | G300E | 3230022.73 | 25.34 | G300E | 2242164.89 | 17.59
440 | Story16 | B57 | 32 MPa RC Beam (30 cm x 25 cm) | Beam | 32MPa | Concrete Rectangular | 250 | 300 | 750 | 6912.5 | 0.52 | 1268.35 | G300E | 2894452.27 | 22.71 | G300E | 2126536.36 | 16.69
441 | Story16 | B58 | 32 MPa RC Beam (30 cm x 25 cm) | Beam | 32MPa | Concrete Rectangular | 250 | 300 | 750 | 6912.5 | 0.52 | 1268.35 | G300E | 2731065.91 | 21.43 | G300E | 1890254.55 | 14.83
442 | Story16 | B59 | 32 MPa RC Beam (30 cm x 25 cm) | Beam | 32MPa | Concrete Rectangular | 250 | 300 | 750 | 6912.5 | 0.52 | 1268.35 | G300E | 2894452.27 | 22.71 | G300E | 2126536.36 | 16.69
443 | Story16 | B6 | 32 MPa RC Beam (30 cm x 25 cm) | Beam | 32MPa | Concrete Rectangular | 250 | 300 | 750 | 6912.5 | 0.52 | 1268.35 | G300E | 2657227.84 | 20.85 | G300E | 1772113.64 | 13.9
444 | Story16 | B60 | 32 MPa RC Beam (30 cm x 25 cm) | Beam | 32MPa | Concrete Rectangular | 250 | 300 | 750 | 6912.5 | 0.52 | 1268.35 | G300E | 3230022.73 | 25.34 | G300E | 2118368.3 | 16.62
445 | Story16 | B7 | 32 MPa RC Beam (30 cm x 25 cm) | Beam | 32MPa | Concrete Rectangular | 250 | 300 | 750 | 4512.5 | 0.34 | 827.98 | G300E | 1976475 | 15.51 | G300E | 868174.38 | 6.81
446 | Story16 | B8 | 32 MPa RC Beam (30 cm x 25 cm) | Beam | 32MPa | Concrete Rectangular | 250 | 300 | 750 | 6912.5 | 0.52 | 1268.35 | G300E | 2814015.91 | 22.08 | G300E | 2126536.36 | 16.69
447 | Story16 | B9 | 32 MPa RC Beam (30 cm x 25 cm) | Beam | 32MPa | Concrete Rectangular | 250 | 300 | 750 | 4512.5 | 0.34 | 827.98 | G300E | 1924258.93 | 15.1 | G300E | 811767.48 | 6.37
448 | Story17 | B1 | 32 MPa RC Beam (30 cm x 25 cm) | Beam | 32MPa | Concrete Rectangular | 250 | 300 | 750 | 4525 | 0.34 | 830.28 | G300E | 1967082.14 | 15.43 | G300E | 1300776.22 | 10.21
449 | Story17 | B10 | 32 MPa RC Beam (30 cm x 25 cm) | Beam | 32MPa | Concrete Rectangular | 250 | 300 | 750 | 6925 | 0.52 | 1270.64 | G300E | 3192739.77 | 25.05 | G300E | 1648780.8 | 12.94
450 | Story17 | B11 | 32 MPa RC Beam (30 cm x 25 cm) | Beam | 32MPa | Concrete Rectangular | 250 | 300 | 750 | 4525 | 0.34 | 830.28 | G300E | 1250839.29 | 9.81 | G300E | 1150966.07 | 9.03
451 | Story17 | B12 | 32 MPa RC Beam (30 cm x 25 cm) | Beam | 32MPa | Concrete Rectangular | 250 | 300 | 750 | 4525 | 0.34 | 830.28 | G300E | 1993585.71 | 15.64 | G300E | 1753760.71 | 13.76
452 | Story17 | B13 | 32 MPa RC Beam (30 cm x 25 cm) | Beam | 32MPa | Concrete Rectangular | 250 | 300 | 750 | 6925 | 0.52 | 1270.64 | G300E | 3393879.55 | 26.63 | G300E | 941423.22 | 7.39
453 | Story17 | B14 | 32 MPa RC Beam (30 cm x 25 cm) | Beam | 32MPa | Concrete Rectangular | 250 | 300 | 750 | 4525 | 0.34 | 830.28 | G300E | 2228562.5 | 17.49 | G300E | 842297.72 | 6.61
454 | Story17 | B15 | 32 MPa RC Beam (30 cm x 25 cm) | Beam | 32MPa | Concrete Rectangular | 250 | 300 | 750 | 6925 | 0.52 | 1270.64 | G300E | 2361425 | 18.53 | G300E | 1621237.88 | 12.72
455 | Story17 | B16 | 32 MPa RC Beam (30 cm x 25 cm) | Beam | 32MPa | Concrete Rectangular | 250 | 300 | 750 | 4800 | 0.36 | 880.73 | G300E | 2396480 | 18.8 | G300E | 1166880.96 | 9.16
456 | Story17 | B17 | 32 MPa RC Beam (30 cm x 25 cm) | Beam | 32MPa | Concrete Rectangular | 250 | 300 | 750 | 6925 | 0.52 | 1270.64 | G300E | 2353555.68 | 18.47 | G300E | 1656963.64 | 13
457 | Story17 | B18 | 32 MPa RC Beam (30 cm x 25 cm) | Beam | 32MPa | Concrete Rectangular | 250 | 300 | 750 | 4800 | 0.36 | 880.73 | G300E | 2236800 | 17.55 | G300E | 926240.96 | 7.27
458 | Story17 | B19 | 32 MPa RC Beam (30 cm x 25 cm) | Beam | 32MPa | Concrete Rectangular | 250 | 300 | 750 | 6925 | 0.52 | 1270.64 | G300E | 2886151.14 | 22.65 | G300E | 765213.13 | 6
459 | Story17 | B2 | 32 MPa RC Beam (30 cm x 25 cm) | Beam | 32MPa | Concrete Rectangular | 250 | 300 | 750 | 6925 | 0.52 | 1270.64 | G300E | 3193054.55 | 25.05 | G300E | 2248108.08 | 17.64
460 | Story17 | B20 | 32 MPa RC Beam (30 cm x 25 cm) | Beam | 32MPa | Concrete Rectangular | 250 | 300 | 750 | 4525 | 0.34 | 830.28 | G300E | 1876258.93 | 14.72 | G300E | 814016.15 | 6.39
461 | Story17 | B21 | 32 MPa RC Beam (30 cm x 25 cm) | Beam | 32MPa | Concrete Rectangular | 250 | 300 | 750 | 6925 | 0.52 | 1270.64 | G300E | 3327777.27 | 26.11 | G300E | 823078.11 | 6.46
462 | Story17 | B22 | 32 MPa RC Beam (30 cm x 25 cm) | Beam | 32MPa | Concrete Rectangular | 250 | 300 | 750 | 4525 | 0.34 | 830.28 | G300E | 1599264.29 | 12.55 | G300E | 1024589.29 | 8.04
463 | Story17 | B23 | 32 MPa RC Beam (30 cm x 25 cm) | Beam | 32MPa | Concrete Rectangular | 250 | 300 | 750 | 4525 | 0.34 | 830.28 | G300E | 1972900 | 15.48 | G300E | 1707217.86 | 13.4
464 | Story17 | B24 | 32 MPa RC Beam (30 cm x 25 cm) | Beam | 32MPa | Concrete Rectangular | 250 | 300 | 750 | 6925 | 0.52 | 1270.64 | G300E | 3717780.68 | 29.17 | G300E | 1348803.02 | 10.58
465 | Story17 | B25 | 32 MPa RC Beam (30 cm x 25 cm) | Beam | 32MPa | Concrete Rectangular | 250 | 300 | 750 | 4525 | 0.34 | 830.28 | G300E | 1596678.57 | 12.53 | G300E | 842297.72 | 6.61
466 | Story17 | B26 | 32 MPa RC Beam (30 cm x 25 cm) | Beam | 32MPa | Concrete Rectangular | 250 | 300 | 750 | 7200 | 0.54 | 1321.1 | G300E | 3712069.57 | 29.13 | G300E | 1404314.3 | 11.02
467 | Story17 | B3 | 32 MPa RC Beam (30 cm x 25 cm) | Beam | 32MPa | Concrete Rectangular | 250 | 300 | 750 | 4525 | 0.34 | 830.28 | G300E | 2124164.29 | 16.67 | G300E | 842297.72 | 6.61
468 | Story17 | B30 | 32 MPa RC Beam (30 cm x 25 cm) | Beam | 32MPa | Concrete Rectangular | 250 | 300 | 750 | 6925 | 0.52 | 1270.64 | G300E | 3562761.96 | 27.95 | G300E | 1237468.6 | 9.71
469 | Story17 | B31 | 32 MPa RC Beam (30 cm x 25 cm) | Beam | 32MPa | Concrete Rectangular | 250 | 300 | 750 | 4525 | 0.34 | 830.28 | G300E | 1332935.71 | 10.46 | G300E | 729171.43 | 5.72
470 | Story17 | B32 | 32 MPa RC Beam (30 cm x 25 cm) | Beam | 32MPa | Concrete Rectangular | 250 | 300 | 750 | 6925 | 0.52 | 1270.64 | G300E | 3717780.68 | 29.17 | G300E | 875384.84 | 6.87
471 | Story17 | B33 | 32 MPa RC Beam (30 cm x 25 cm) | Beam | 32MPa | Concrete Rectangular | 250 | 300 | 750 | 4525 | 0.34 | 830.28 | G300E | 1578578.57 | 12.39 | G300E | 734989.29 | 5.77
472 | Story17 | B34 | 32 MPa RC Beam (30 cm x 25 cm) | Beam | 32MPa | Concrete Rectangular | 250 | 300 | 750 | 4525 | 0.34 | 830.28 | G300E | 1993585.71 | 15.64 | G300E | 1753760.71 | 13.76
473 | Story17 | B35 | 32 MPa RC Beam (30 cm x 25 cm) | Beam | 32MPa | Concrete Rectangular | 250 | 300 | 750 | 6925 | 0.52 | 1270.64 | G300E | 3717780.68 | 29.17 | G300E | 1348803.02 | 10.58
474 | Story17 | B36 | 32 MPa RC Beam (30 cm x 25 cm) | Beam | 32MPa | Concrete Rectangular | 250 | 300 | 750 | 4525 | 0.34 | 830.28 | G300E | 2229208.93 | 17.49 | G300E | 842297.72 | 6.61
475 | Story17 | B37 | 32 MPa RC Beam (30 cm x 25 cm) | Beam | 32MPa | Concrete Rectangular | 250 | 300 | 750 | 7200 | 0.54 | 1321.1 | G300E | 3712382.61 | 29.13 | G300E | 1404314.3 | 11.02
476 | Story17 | B38 | 32 MPa RC Beam (30 cm x 25 cm) | Beam | 32MPa | Concrete Rectangular | 250 | 300 | 750 | 4525 | 0.34 | 830.28 | G300E | 2246813.33 | 17.63 | G300E | 846778.94 | 6.64
477 | Story17 | B4 | 32 MPa RC Beam (30 cm x 25 cm) | Beam | 32MPa | Concrete Rectangular | 250 | 300 | 750 | 6925 | 0.52 | 1270.64 | G300E | 2750956.25 | 21.59 | G300E | 2080385.42 | 16.32
478 | Story17 | B40 | 32 MPa RC Beam (30 cm x 25 cm) | Beam | 32MPa | Concrete Rectangular | 250 | 300 | 750 | 4525 | 0.34 | 830.28 | G300E | 2113175 | 16.58 | G300E | 960205.6 | 7.53
479 | Story17 | B41 | 32 MPa RC Beam (30 cm x 25 cm) | Beam | 32MPa | Concrete Rectangular | 250 | 300 | 750 | 6925 | 0.52 | 1270.64 | G300E | 3570590.22 | 28.02 | G300E | 1237468.6 | 9.71
480 | Story17 | B42 | 32 MPa RC Beam (30 cm x 25 cm) | Beam | 32MPa | Concrete Rectangular | 250 | 300 | 750 | 4525 | 0.34 | 830.28 | G300E | 1876582.14 | 14.72 | G300E | 814016.15 | 6.39
481 | Story17 | B43 | 32 MPa RC Beam (30 cm x 25 cm) | Beam | 32MPa | Concrete Rectangular | 250 | 300 | 750 | 6925 | 0.52 | 1270.64 | G300E | 3717780.68 | 29.17 | G300E | 875384.84 | 6.87
482 | Story17 | B44 | 32 MPa RC Beam (30 cm x 25 cm) | Beam | 32MPa | Concrete Rectangular | 250 | 300 | 750 | 4525 | 0.34 | 830.28 | G300E | 1599264.29 | 12.55 | G300E | 1024589.29 | 8.04
483 | Story17 | B45 | 32 MPa RC Beam (30 cm x 25 cm) | Beam | 32MPa | Concrete Rectangular | 250 | 300 | 750 | 4525 | 0.34 | 830.28 | G300E | 1967082.14 | 15.43 | G300E | 1300776.22 | 10.21
484 | Story17 | B46 | 32 MPa RC Beam (30 cm x 25 cm) | Beam | 32MPa | Concrete Rectangular | 250 | 300 | 750 | 6925 | 0.52 | 1270.64 | G300E | 3464703.41 | 27.19 | G300E | 941430.77 | 7.39
485 | Story17 | B47 | 32 MPa RC Beam (30 cm x 25 cm) | Beam | 32MPa | Concrete Rectangular | 250 | 300 | 750 | 4525 | 0.34 | 830.28 | G300E | 2177817.86 | 17.09 | G300E | 842297.72 | 6.61
486 | Story17 | B48 | 32 MPa RC Beam (30 cm x 25 cm) | Beam | 32MPa | Concrete Rectangular | 250 | 300 | 750 | 6925 | 0.52 | 1270.64 | G300E | 3032520.45 | 23.79 | G300E | 1001922.22 | 7.86
487 | Story17 | B49 | 32 MPa RC Beam (30 cm x 25 cm) | Beam | 32MPa | Concrete Rectangular | 250 | 300 | 750 | 4525 | 0.34 | 830.28 | G300E | 2136446.43 | 16.76 | G300E | 870579.29 | 6.83
488 | Story17 | B5 | 32 MPa RC Beam (30 cm x 25 cm) | Beam | 32MPa | Concrete Rectangular | 250 | 300 | 750 | 4525 | 0.34 | 830.28 | G300E | 2136769.64 | 16.77 | G300E | 898860.87 | 7.05
489 | Story17 | B50 | 32 MPa RC Beam (30 cm x 25 cm) | Beam | 32MPa | Concrete Rectangular | 250 | 300 | 750 | 6925 | 0.52 | 1270.64 | G300E | 2356388.64 | 18.49 | G300E | 1656963.64 | 13
490 | Story17 | B51 | 32 MPa RC Beam (30 cm x 25 cm) | Beam | 32MPa | Concrete Rectangular | 250 | 300 | 750 | 4525 | 0.34 | 830.28 | G300E | 2082469.64 | 16.34 | G300E | 898860.87 | 7.05
491 | Story17 | B52 | 32 MPa RC Beam (30 cm x 25 cm) | Beam | 32MPa | Concrete Rectangular | 250 | 300 | 750 | 6925 | 0.52 | 1270.64 | G300E | 3032520.45 | 23.79 | G300E | 765213.13 | 6
492 | Story17 | B53 | 32 MPa RC Beam (30 cm x 25 cm) | Beam | 32MPa | Concrete Rectangular | 250 | 300 | 750 | 4525 | 0.34 | 830.28 | G300E | 1956092.86 | 15.35 | G300E | 814016.15 | 6.39
493 | Story17 | B54 | 32 MPa RC Beam (30 cm x 25 cm) | Beam | 32MPa | Concrete Rectangular | 250 | 300 | 750 | 6925 | 0.52 | 1270.64 | G300E | 3464703.41 | 27.19 | G300E | 823078.11 | 6.46
494 | Story17 | B55 | 32 MPa RC Beam (30 cm x 25 cm) | Beam | 32MPa | Concrete Rectangular | 250 | 300 | 750 | 4525 | 0.34 | 830.28 | G300E | 1250516.07 | 9.81 | G300E | 1150966.07 | 9.03
495 | Story17 | B56 | 32 MPa RC Beam (30 cm x 25 cm) | Beam | 32MPa | Concrete Rectangular | 250 | 300 | 750 | 6925 | 0.52 | 1270.64 | G300E | 3260101.14 | 25.58 | G300E | 2128809.21 | 16.7
496 | Story17 | B57 | 32 MPa RC Beam (30 cm x 25 cm) | Beam | 32MPa | Concrete Rectangular | 250 | 300 | 750 | 6925 | 0.52 | 1270.64 | G300E | 2914480.68 | 22.87 | G300E | 2130381.82 | 16.72
497 | Story17 | B58 | 32 MPa RC Beam (30 cm x 25 cm) | Beam | 32MPa | Concrete Rectangular | 250 | 300 | 750 | 6925 | 0.52 | 1270.64 | G300E | 2753002.27 | 21.6 | G300E | 1893672.73 | 14.86
498 | Story17 | B59 | 32 MPa RC Beam (30 cm x 25 cm) | Beam | 32MPa | Concrete Rectangular | 250 | 300 | 750 | 6925 | 0.52 | 1270.64 | G300E | 2914480.68 | 22.87 | G300E | 2130381.82 | 16.72
499 | Story17 | B6 | 32 MPa RC Beam (30 cm x 25 cm) | Beam | 32MPa | Concrete Rectangular | 250 | 300 | 750 | 6925 | 0.52 | 1270.64 | G300E | 2614187.5 | 20.51 | G300E | 1775318.18 | 13.93
500 | Story17 | B60 | 32 MPa RC Beam (30 cm x 25 cm) | Beam | 32MPa | Concrete Rectangular | 250 | 300 | 750 | 6925 | 0.52 | 1270.64 | G300E | 3260101.14 | 25.58 | G300E | 2003844.44 | 15.72
501 | Story17 | B7 | 32 MPa RC Beam (30 cm x 25 cm) | Beam | 32MPa | Concrete Rectangular | 250 | 300 | 750 | 4525 | 0.34 | 830.28 | G300E | 2081176.79 | 16.33 | G300E | 898860.87 | 7.05
502 | Story17 | B8 | 32 MPa RC Beam (30 cm x 25 cm) | Beam | 32MPa | Concrete Rectangular | 250 | 300 | 750 | 6925 | 0.52 | 1270.64 | G300E | 2838935.23 | 22.28 | G300E | 2130381.82 | 16.72
503 | Story17 | B9 | 32 MPa RC Beam (30 cm x 25 cm) | Beam | 32MPa | Concrete Rectangular | 250 | 300 | 750 | 4525 | 0.34 | 830.28 | G300E | 1956092.86 | 15.35 | G300E | 814016.15 | 6.39
504 | Story18 | B1 | 32 MPa RC Beam (30 cm x 25 cm) | Beam | 32MPa | Concrete Rectangular | 250 | 300 | 750 | 4525 | 0.34 | 830.28 | G300E | 2004898.21 | 15.73 | G300E | 1543833.36 | 12.11
505 | Story18 | B10 | 32 MPa RC Beam (30 cm x 25 cm) | Beam | 32MPa | Concrete Rectangular | 250 | 300 | 750 | 6925 | 0.52 | 1270.64 | G300E | 3199035.23 | 25.1 | G300E | 1648780.8 | 12.94
506 | Story18 | B11 | 32 MPa RC Beam (30 cm x 25 cm) | Beam | 32MPa | Concrete Rectangular | 250 | 300 | 750 | 4525 | 0.34 | 830.28 | G300E | 1613485.71 | 12.66 | G300E | 1150966.07 | 9.03
507 | Story18 | B12 | 32 MPa RC Beam (30 cm x 25 cm) | Beam | 32MPa | Concrete Rectangular | 250 | 300 | 750 | 4525 | 0.34 | 830.28 | G300E | 2042391.07 | 16.03 | G300E | 1754730.36 | 13.77
508 | Story18 | B13 | 32 MPa RC Beam (30 cm x 25 cm) | Beam | 32MPa | Concrete Rectangular | 250 | 300 | 750 | 6925 | 0.52 | 1270.64 | G300E | 3393564.77 | 26.63 | G300E | 1059695.61 | 8.31
509 | Story18 | B14 | 32 MPa RC Beam (30 cm x 25 cm) | Beam | 32MPa | Concrete Rectangular | 250 | 300 | 750 | 4525 | 0.34 | 830.28 | G300E | 2316476.79 | 18.18 | G300E | 842297.72 | 6.61
510 | Story18 | B15 | 32 MPa RC Beam (30 cm x 25 cm) | Beam | 32MPa | Concrete Rectangular | 250 | 300 | 750 | 6925 | 0.52 | 1270.64 | G300E | 2357018.18 | 18.49 | G300E | 1739592.42 | 13.65
511 | Story18 | B16 | 32 MPa RC Beam (30 cm x 25 cm) | Beam | 32MPa | Concrete Rectangular | 250 | 300 | 750 | 4800 | 0.36 | 880.73 | G300E | 2566720 | 20.14 | G300E | 1435521.28 | 11.26
512 | Story18 | B17 | 32 MPa RC Beam (30 cm x 25 cm) | Beam | 32MPa | Concrete Rectangular | 250 | 300 | 750 | 6925 | 0.52 | 1270.64 | G300E | 2318615.91 | 18.19 | G300E | 1656963.64 | 13
513 | Story18 | B18 | 32 MPa RC Beam (30 cm x 25 cm) | Beam | 32MPa | Concrete Rectangular | 250 | 300 | 750 | 4800 | 0.36 | 880.73 | G300E | 2393280 | 18.78 | G300E | 1166880.96 | 9.16
514 | Story18 | B19 | 32 MPa RC Beam (30 cm x 25 cm) | Beam | 32MPa | Concrete Rectangular | 250 | 300 | 750 | 6925 | 0.52 | 1270.64 | G300E | 2875448.86 | 22.56 | G300E | 765213.13 | 6
515 | Story18 | B2 | 32 MPa RC Beam (30 cm x 25 cm) | Beam | 32MPa | Concrete Rectangular | 250 | 300 | 750 | 6925 | 0.52 | 1270.64 | G300E | 3199664.77 | 25.11 | G300E | 2253773.99 | 17.68
516 | Story18 | B20 | 32 MPa RC Beam (30 cm x 25 cm) | Beam | 32MPa | Concrete Rectangular | 250 | 300 | 750 | 4525 | 0.34 | 830.28 | G300E | 1970637.5 | 15.46 | G300E | 814016.15 | 6.39
517 | Story18 | B21 | 32 MPa RC Beam (30 cm x 25 cm) | Beam | 32MPa | Concrete Rectangular | 250 | 300 | 750 | 6925 | 0.52 | 1270.64 | G300E | 3394194.32 | 26.63 | G300E | 822997.85 | 6.46
518 | Story18 | B22 | 32 MPa RC Beam (30 cm x 25 cm) | Beam | 32MPa | Concrete Rectangular | 250 | 300 | 750 | 4525 | 0.34 | 830.28 | G300E | 1618657.14 | 12.7 | G300E | 1025558.93 | 8.05
519 | Story18 | B23 | 32 MPa RC Beam (30 cm x 25 cm) | Beam | 32MPa | Concrete Rectangular | 250 | 300 | 750 | 4525 | 0.34 | 830.28 | G300E | 2020089.29 | 15.85 | G300E | 1707217.86 | 13.4
520 | Story18 | B24 | 32 MPa RC Beam (30 cm x 25 cm) | Beam | 32MPa | Concrete Rectangular | 250 | 300 | 750 | 6925 | 0.52 | 1270.64 | G300E | 3729742.05 | 29.26 | G300E | 1467157.57 | 11.51
521 | Story18 | B25 | 32 MPa RC Beam (30 cm x 25 cm) | Beam | 32MPa | Concrete Rectangular | 250 | 300 | 750 | 4525 | 0.34 | 830.28 | G300E | 1888864.29 | 14.82 | G300E | 842297.72 | 6.61
522 | Story18 | B26 | 32 MPa RC Beam (30 cm x 25 cm) | Beam | 32MPa | Concrete Rectangular | 250 | 300 | 750 | 7200 | 0.54 | 1321.1 | G300E | 3746191.3 | 29.39 | G300E | 1376922.68 | 10.8
523 | Story18 | B3 | 32 MPa RC Beam (30 cm x 25 cm) | Beam | 32MPa | Concrete Rectangular | 250 | 300 | 750 | 4525 | 0.34 | 830.28 | G300E | 2226623.21 | 17.47 | G300E | 842297.72 | 6.61
524 | Story18 | B30 | 32 MPa RC Beam (30 cm x 25 cm) | Beam | 32MPa | Concrete Rectangular | 250 | 300 | 750 | 6925 | 0.52 | 1270.64 | G300E | 3595279.35 | 28.21 | G300E | 1324331.88 | 10.39
525 | Story18 | B31 | 32 MPa RC Beam (30 cm x 25 cm) | Beam | 32MPa | Concrete Rectangular | 250 | 300 | 750 | 4525 | 0.34 | 830.28 | G300E | 1482907.14 | 11.64 | G300E | 729171.43 | 5.72
526 | Story18 | B32 | 32 MPa RC Beam (30 cm x 25 cm) | Beam | 32MPa | Concrete Rectangular | 250 | 300 | 750 | 6925 | 0.52 | 1270.64 | G300E | 3729742.05 | 29.26 | G300E | 993739.39 | 7.8
527 | Story18 | B33 | 32 MPa RC Beam (30 cm x 25 cm) | Beam | 32MPa | Concrete Rectangular | 250 | 300 | 750 | 4525 | 0.34 | 830.28 | G300E | 1596678.57 | 12.53 | G300E | 734989.29 | 5.77
528 | Story18 | B34 | 32 MPa RC Beam (30 cm x 25 cm) | Beam | 32MPa | Concrete Rectangular | 250 | 300 | 750 | 4525 | 0.34 | 830.28 | G300E | 2042714.29 | 16.03 | G300E | 1754730.36 | 13.77
529 | Story18 | B35 | 32 MPa RC Beam (30 cm x 25 cm) | Beam | 32MPa | Concrete Rectangular | 250 | 300 | 750 | 6925 | 0.52 | 1270.64 | G300E | 3729742.05 | 29.26 | G300E | 1467157.57 | 11.51
530 | Story18 | B36 | 32 MPa RC Beam (30 cm x 25 cm) | Beam | 32MPa | Concrete Rectangular | 250 | 300 | 750 | 4525 | 0.34 | 830.28 | G300E | 2317446.43 | 18.18 | G300E | 842297.72 | 6.61
531 | Story18 | B37 | 32 MPa RC Beam (30 cm x 25 cm) | Beam | 32MPa | Concrete Rectangular | 250 | 300 | 750 | 7200 | 0.54 | 1321.1 | G300E | 3747130.43 | 29.4 | G300E | 1376922.68 | 10.8
532 | Story18 | B38 | 32 MPa RC Beam (30 cm x 25 cm) | Beam | 32MPa | Concrete Rectangular | 250 | 300 | 750 | 4525 | 0.34 | 830.28 | G300E | 2392820 | 18.77 | G300E | 873175.07 | 6.85
533 | Story18 | B4 | 32 MPa RC Beam (30 cm x 25 cm) | Beam | 32MPa | Concrete Rectangular | 250 | 300 | 750 | 6925 | 0.52 | 1270.64 | G300E | 2759323.96 | 21.65 | G300E | 1977087.5 | 15.51
534 | Story18 | B40 | 32 MPa RC Beam (30 cm x 25 cm) | Beam | 32MPa | Concrete Rectangular | 250 | 300 | 750 | 4525 | 0.34 | 830.28 | G300E | 2260086.67 | 17.73 | G300E | 1187058.94 | 9.31
535 | Story18 | B41 | 32 MPa RC Beam (30 cm x 25 cm) | Beam | 32MPa | Concrete Rectangular | 250 | 300 | 750 | 6925 | 0.52 | 1270.64 | G300E | 3604010.87 | 28.28 | G300E | 1324331.88 | 10.39
536 | Story18 | B42 | 32 MPa RC Beam (30 cm x 25 cm) | Beam | 32MPa | Concrete Rectangular | 250 | 300 | 750 | 4525 | 0.34 | 830.28 | G300E | 1970637.5 | 15.46 | G300E | 814016.15 | 6.39
537 | Story18 | B43 | 32 MPa RC Beam (30 cm x 25 cm) | Beam | 32MPa | Concrete Rectangular | 250 | 300 | 750 | 6925 | 0.52 | 1270.64 | G300E | 3729742.05 | 29.26 | G300E | 993739.39 | 7.8
538 | Story18 | B44 | 32 MPa RC Beam (30 cm x 25 cm) | Beam | 32MPa | Concrete Rectangular | 250 | 300 | 750 | 4525 | 0.34 | 830.28 | G300E | 1618657.14 | 12.7 | G300E | 1025558.93 | 8.05
539 | Story18 | B45 | 32 MPa RC Beam (30 cm x 25 cm) | Beam | 32MPa | Concrete Rectangular | 250 | 300 | 750 | 4525 | 0.34 | 830.28 | G300E | 2004898.21 | 15.73 | G300E | 1543833.36 | 12.11
540 | Story18 | B46 | 32 MPa RC Beam (30 cm x 25 cm) | Beam | 32MPa | Concrete Rectangular | 250 | 300 | 750 | 6925 | 0.52 | 1270.64 | G300E | 3465332.95 | 27.19 | G300E | 1059704.11 | 8.31
541 | Story18 | B47 | 32 MPa RC Beam (30 cm x 25 cm) | Beam | 32MPa | Concrete Rectangular | 250 | 300 | 750 | 4525 | 0.34 | 830.28 | G300E | 2279630.36 | 17.89 | G300E | 842297.72 | 6.61
542 | Story18 | B48 | 32 MPa RC Beam (30 cm x 25 cm) | Beam | 32MPa | Concrete Rectangular | 250 | 300 | 750 | 6925 | 0.52 | 1270.64 | G300E | 3021503.41 | 23.71 | G300E | 1120276.77 | 8.79
543 | Story18 | B49 | 32 MPa RC Beam (30 cm x 25 cm) | Beam | 32MPa | Concrete Rectangular | 250 | 300 | 750 | 4525 | 0.34 | 830.28 | G300E | 2172000 | 17.04 | G300E | 898860.87 | 7.05
544 | Story18 | B5 | 32 MPa RC Beam (30 cm x 25 cm) | Beam | 32MPa | Concrete Rectangular | 250 | 300 | 750 | 4525 | 0.34 | 830.28 | G300E | 2173292.86 | 17.05 | G300E | 898860.87 | 7.05
545 | Story18 | B50 | 32 MPa RC Beam (30 cm x 25 cm) | Beam | 32MPa | Concrete Rectangular | 250 | 300 | 750 | 6925 | 0.52 | 1270.64 | G300E | 2322393.18 | 18.22 | G300E | 1656963.64 | 13
546 | Story18 | B51 | 32 MPa RC Beam (30 cm x 25 cm) | Beam | 32MPa | Concrete Rectangular | 250 | 300 | 750 | 4525 | 0.34 | 830.28 | G300E | 2119316.07 | 16.63 | G300E | 898860.87 | 7.05
547 | Story18 | B52 | 32 MPa RC Beam (30 cm x 25 cm) | Beam | 32MPa | Concrete Rectangular | 250 | 300 | 750 | 6925 | 0.52 | 1270.64 | G300E | 3021818.18 | 23.71 | G300E | 765213.13 | 6
548 | Story18 | B53 | 32 MPa RC Beam (30 cm x 25 cm) | Beam | 32MPa | Concrete Rectangular | 250 | 300 | 750 | 4525 | 0.34 | 830.28 | G300E | 1966435.71 | 15.43 | G300E | 814016.15 | 6.39
549 | Story18 | B54 | 32 MPa RC Beam (30 cm x 25 cm) | Beam | 32MPa | Concrete Rectangular | 250 | 300 | 750 | 6925 | 0.52 | 1270.64 | G300E | 3465647.73 | 27.19 | G300E | 822997.85 | 6.46
550 | Story18 | B55 | 32 MPa RC Beam (30 cm x 25 cm) | Beam | 32MPa | Concrete Rectangular | 250 | 300 | 750 | 4525 | 0.34 | 830.28 | G300E | 1613485.71 | 12.66 | G300E | 1150966.07 | 9.03
551 | Story18 | B56 | 32 MPa RC Beam (30 cm x 25 cm) | Beam | 32MPa | Concrete Rectangular | 250 | 300 | 750 | 6925 | 0.52 | 1270.64 | G300E | 3268914.77 | 25.65 | G300E | 2134475.12 | 16.75
552 | Story18 | B57 | 32 MPa RC Beam (30 cm x 25 cm) | Beam | 32MPa | Concrete Rectangular | 250 | 300 | 750 | 6925 | 0.52 | 1270.64 | G300E | 2930219.32 | 22.99 | G300E | 2130381.82 | 16.72
553 | Story18 | B58 | 32 MPa RC Beam (30 cm x 25 cm) | Beam | 32MPa | Concrete Rectangular | 250 | 300 | 750 | 6925 | 0.52 | 1270.64 | G300E | 2762445.45 | 21.68 | G300E | 1893672.73 | 14.86
554 | Story18 | B59 | 32 MPa RC Beam (30 cm x 25 cm) | Beam | 32MPa | Concrete Rectangular | 250 | 300 | 750 | 6925 | 0.52 | 1270.64 | G300E | 2930219.32 | 22.99 | G300E | 2130381.82 | 16.72
555 | Story18 | B6 | 32 MPa RC Beam (30 cm x 25 cm) | Beam | 32MPa | Concrete Rectangular | 250 | 300 | 750 | 6925 | 0.52 | 1270.64 | G300E | 2621427.27 | 20.57 | G300E | 1775318.18 | 13.93
556 | Story18 | B60 | 32 MPa RC Beam (30 cm x 25 cm) | Beam | 32MPa | Concrete Rectangular | 250 | 300 | 750 | 6925 | 0.52 | 1270.64 | G300E | 3268914.77 | 25.65 | G300E | 2003844.44 | 15.72
557 | Story18 | B7 | 32 MPa RC Beam (30 cm x 25 cm) | Beam | 32MPa | Concrete Rectangular | 250 | 300 | 750 | 4525 | 0.34 | 830.28 | G300E | 2119316.07 | 16.63 | G300E | 898860.87 | 7.05
558 | Story18 | B8 | 32 MPa RC Beam (30 cm x 25 cm) | Beam | 32MPa | Concrete Rectangular | 250 | 300 | 750 | 6925 | 0.52 | 1270.64 | G300E | 2847748.86 | 22.34 | G300E | 2130381.82 | 16.72
559 | Story18 | B9 | 32 MPa RC Beam (30 cm x 25 cm) | Beam | 32MPa | Concrete Rectangular | 250 | 300 | 750 | 4525 | 0.34 | 830.28 | G300E | 1966435.71 | 15.43 | G300E | 814016.15 | 6.39
560 | Story19 | B1 | 32 MPa RC Beam (30 cm x 25 cm) | Beam | 32MPa | Concrete Rectangular | 250 | 300 | 750 | 4537.5 | 0.34 | 832.57 | G300E | 2409736.61 | 18.91 | G300E | 1615513.03 | 12.68
561 | Story19 | B10 | 32 MPa RC Beam (30 cm x 25 cm) | Beam | 32MPa | Concrete Rectangular | 250 | 300 | 750 | 6937.5 | 0.52 | 1272.94 | G300E | 3617906.25 | 28.39 | G300E | 1797917.77 | 14.11
562 | Story19 | B11 | 32 MPa RC Beam (30 cm x 25 cm) | Beam | 32MPa | Concrete Rectangular | 250 | 300 | 750 | 4537.5 | 0.34 | 832.57 | G300E | 1748558.04 | 13.72 | G300E | 1286705.36 | 10.1
563 | Story19 | B12 | 32 MPa RC Beam (30 cm x 25 cm) | Beam | 32MPa | Concrete Rectangular | 250 | 300 | 750 | 4537.5 | 0.34 | 832.57 | G300E | 2338433.04 | 18.35 | G300E | 1828937.26 | 14.35
564 | Story19 | B13 | 32 MPa RC Beam (30 cm x 25 cm) | Beam | 32MPa | Concrete Rectangular | 250 | 300 | 750 | 6937.5 | 0.52 | 1272.94 | G300E | 3988747.16 | 31.3 | G300E | 1336681.24 | 10.49
565 | Story19 | B14 | 32 MPa RC Beam (30 cm x 25 cm) | Beam | 32MPa | Concrete Rectangular | 250 | 300 | 750 | 4537.5 | 0.34 | 832.57 | G300E | 2696895.54 | 21.16 | G300E | 877813.73 | 6.89
566 | Story19 | B15 | 32 MPa RC Beam (30 cm x 25 cm) | Beam | 32MPa | Concrete Rectangular | 250 | 300 | 750 | 6937.5 | 0.52 | 1272.94 | G300E | 2750088.07 | 21.58 | G300E | 1742732.48 | 13.67
567 | Story19 | B16 | 32 MPa RC Beam (30 cm x 25 cm) | Beam | 32MPa | Concrete Rectangular | 250 | 300 | 750 | 4800 | 0.36 | 880.73 | G300E | 3171520 | 24.88 | G300E | 1944801.6 | 15.26
568 | Story19 | B17 | 32 MPa RC Beam (30 cm x 25 cm) | Beam | 32MPa | Concrete Rectangular | 250 | 300 | 750 | 6937.5 | 0.52 | 1272.94 | G300E | 2620167.61 | 20.56 | G300E | 1667522.73 | 13.08
569 | Story19 | B18 | 32 MPa RC Beam (30 cm x 25 cm) | Beam | 32MPa | Concrete Rectangular | 250 | 300 | 750 | 4800 | 0.36 | 880.73 | G300E | 2911360 | 22.84 | G300E | 1435521.28 | 11.26
570 | Story19 | B19 | 32 MPa RC Beam (30 cm x 25 cm) | Beam | 32MPa | Concrete Rectangular | 250 | 300 | 750 | 6937.5 | 0.52 | 1272.94 | G300E | 3425863.64 | 26.88 | G300E | 1149891.57 | 9.02
571 | Story19 | B2 | 32 MPa RC Beam (30 cm x 25 cm) | Beam | 32MPa | Concrete Rectangular | 250 | 300 | 750 | 6937.5 | 0.52 | 1272.94 | G300E | 3617590.91 | 28.38 | G300E | 2310977.43 | 18.13
572 | Story19 | B20 | 32 MPa RC Beam (30 cm x 25 cm) | Beam | 32MPa | Concrete Rectangular | 250 | 300 | 750 | 4537.5 | 0.34 | 832.57 | G300E | 2297919.64 | 18.03 | G300E | 844624.51 | 6.63
573 | Story19 | B21 | 32 MPa RC Beam (30 cm x 25 cm) | Beam | 32MPa | Concrete Rectangular | 250 | 300 | 750 | 6937.5 | 0.52 | 1272.94 | G300E | 3989377.84 | 31.3 | G300E | 862433.11 | 6.77
574 | Story19 | B22 | 32 MPa RC Beam (30 cm x 25 cm) | Beam | 32MPa | Concrete Rectangular | 250 | 300 | 750 | 4537.5 | 0.34 | 832.57 | G300E | 1731380.36 | 13.59 | G300E | 1162896.43 | 9.12
575 | Story19 | B23 | 32 MPa RC Beam (30 cm x 25 cm) | Beam | 32MPa | Concrete Rectangular | 250 | 300 | 750 | 4537.5 | 0.34 | 832.57 | G300E | 2277176.79 | 17.87 | G300E | 1780321.18 | 13.97
576 | Story19 | B24 | 32 MPa RC Beam (30 cm x 25 cm) | Beam | 32MPa | Concrete Rectangular | 250 | 300 | 750 | 6937.5 | 0.52 | 1272.94 | G300E | 4523250 | 35.49 | G300E | 1827328.67 | 14.34
577 | Story19 | B25 | 32 MPa RC Beam (30 cm x 25 cm) | Beam | 32MPa | Concrete Rectangular | 250 | 300 | 750 | 4537.5 | 0.34 | 832.57 | G300E | 2110585.71 | 16.56 | G300E | 844624.51 | 6.63
578 | Story19 | B26 | 32 MPa RC Beam (30 cm x 25 cm) | Beam | 32MPa | Concrete Rectangular | 250 | 300 | 750 | 7200 | 0.54 | 1321.1 | G300E | 4437078.26 | 34.81 | G300E | 1549410.26 | 12.16
579 | Story19 | B3 | 32 MPa RC Beam (30 cm x 25 cm) | Beam | 32MPa | Concrete Rectangular | 250 | 300 | 750 | 4537.5 | 0.34 | 832.57 | G300E | 2276528.57 | 17.86 | G300E | 893229.89 | 7.01
580 | Story19 | B30 | 32 MPa RC Beam (30 cm x 25 cm) | Beam | 32MPa | Concrete Rectangular | 250 | 300 | 750 | 6937.5 | 0.52 | 1272.94 | G300E | 4267165.76 | 33.48 | G300E | 1379508.3 | 10.82
581 | Story19 | B31 | 32 MPa RC Beam (30 cm x 25 cm) | Beam | 32MPa | Concrete Rectangular | 250 | 300 | 750 | 4537.5 | 0.34 | 832.57 | G300E | 1653594.64 | 12.97 | G300E | 844624.51 | 6.63
582 | Story19 | B32 | 32 MPa RC Beam (30 cm x 25 cm) | Beam | 32MPa | Concrete Rectangular | 250 | 300 | 750 | 6937.5 | 0.52 | 1272.94 | G300E | 4523565.34 | 35.49 | G300E | 1353065.4 | 10.62
583 | Story19 | B33 | 32 MPa RC Beam (30 cm x 25 cm) | Beam | 32MPa | Concrete Rectangular | 250 | 300 | 750 | 4537.5 | 0.34 | 832.57 | G300E | 1683412.5 | 13.21 | G300E | 748687.5 | 5.87
584 | Story19 | B34 | 32 MPa RC Beam (30 cm x 25 cm) | Beam | 32MPa | Concrete Rectangular | 250 | 300 | 750 | 4537.5 | 0.34 | 832.57 | G300E | 2338757.14 | 18.35 | G300E | 1828937.26 | 14.35
585 | Story19 | B35 | 32 MPa RC Beam (30 cm x 25 cm) | Beam | 32MPa | Concrete Rectangular | 250 | 300 | 750 | 6937.5 | 0.52 | 1272.94 | G300E | 4523565.34 | 35.49 | G300E | 1827333.4 | 14.34
586 | Story19 | B36 | 32 MPa RC Beam (30 cm x 25 cm) | Beam | 32MPa | Concrete Rectangular | 250 | 300 | 750 | 4537.5 | 0.34 | 832.57 | G300E | 2696247.32 | 21.16 | G300E | 877821.51 | 6.89
587 | Story19 | B37 | 32 MPa RC Beam (30 cm x 25 cm) | Beam | 32MPa | Concrete Rectangular | 250 | 300 | 750 | 7200 | 0.54 | 1321.1 | G300E | 4441147.83 | 34.85 | G300E | 1549410.26 | 12.16
588 | Story19 | B38 | 32 MPa RC Beam (30 cm x 25 cm) | Beam | 32MPa | Concrete Rectangular | 250 | 300 | 750 | 4537.5 | 0.34 | 832.57 | G300E | 2858020 | 22.43 | G300E | 1357016.21 | 10.65
589 | Story19 | B4 | 32 MPa RC Beam (30 cm x 25 cm) | Beam | 32MPa | Concrete Rectangular | 250 | 300 | 750 | 6937.5 | 0.52 | 1272.94 | G300E | 3079960.94 | 24.17 | G300E | 2258156.83 | 17.72
590 | Story19 | B40 | 32 MPa RC Beam (30 cm x 25 cm) | Beam | 32MPa | Concrete Rectangular | 250 | 300 | 750 | 4537.5 | 0.34 | 832.57 | G300E | 2759405 | 21.65 | G300E | 1357016.21 | 10.65
591 | Story19 | B41 | 32 MPa RC Beam (30 cm x 25 cm) | Beam | 32MPa | Concrete Rectangular | 250 | 300 | 750 | 6937.5 | 0.52 | 1272.94 | G300E | 4279230.98 | 33.58 | G300E | 1379508.3 | 10.82
592 | Story19 | B42 | 32 MPa RC Beam (30 cm x 25 cm) | Beam | 32MPa | Concrete Rectangular | 250 | 300 | 750 | 4537.5 | 0.34 | 832.57 | G300E | 2298243.75 | 18.03 | G300E | 844624.51 | 6.63
593 | Story19 | B43 | 32 MPa RC Beam (30 cm x 25 cm) | Beam | 32MPa | Concrete Rectangular | 250 | 300 | 750 | 6937.5 | 0.52 | 1272.94 | G300E | 4523565.34 | 35.49 | G300E | 1353065.4 | 10.62
594 | Story19 | B44 | 32 MPa RC Beam (30 cm x 25 cm) | Beam | 32MPa | Concrete Rectangular | 250 | 300 | 750 | 4537.5 | 0.34 | 832.57 | G300E | 1731056.25 | 13.58 | G300E | 1162896.43 | 9.12
595 | Story19 | B45 | 32 MPa RC Beam (30 cm x 25 cm) | Beam | 32MPa | Concrete Rectangular | 250 | 300 | 750 | 4537.5 | 0.34 | 832.57 | G300E | 2409736.61 | 18.91 | G300E | 1615513.03 | 12.68
596 | Story19 | B46 | 32 MPa RC Beam (30 cm x 25 cm) | Beam | 32MPa | Concrete Rectangular | 250 | 300 | 750 | 6937.5 | 0.52 | 1272.94 | G300E | 4003252.84 | 31.41 | G300E | 1336700.16 | 10.49
597 | Story19 | B47 | 32 MPa RC Beam (30 cm x 25 cm) | Beam | 32MPa | Concrete Rectangular | 250 | 300 | 750 | 4537.5 | 0.34 | 832.57 | G300E | 2272315.18 | 17.83 | G300E | 889696.47 | 6.98
598 | Story19 | B48 | 32 MPa RC Beam (30 cm x 25 cm) | Beam | 32MPa | Concrete Rectangular | 250 | 300 | 750 | 6937.5 | 0.52 | 1272.94 | G300E | 3507852.27 | 27.52 | G300E | 1624164.3 | 12.74
599 | Story19 | B49 | 32 MPa RC Beam (30 cm x 25 cm) | Beam | 32MPa | Concrete Rectangular | 250 | 300 | 750 | 4537.5 | 0.34 | 832.57 | G300E | 2523498.21 | 19.8 | G300E | 901343.91 | 7.07
600 | Story19 | B5 | 32 MPa RC Beam (30 cm x 25 cm) | Beam | 32MPa | Concrete Rectangular | 250 | 300 | 750 | 4537.5 | 0.34 | 832.57 | G300E | 2523498.21 | 19.8 | G300E | 901343.91 | 7.07
601 | Story19 | B50 | 32 MPa RC Beam (30 cm x 25 cm) | Beam | 32MPa | Concrete Rectangular | 250 | 300 | 750 | 6937.5 | 0.52 | 1272.94 | G300E | 2624267.05 | 20.59 | G300E | 1670360.8 | 13.11
602 | Story19 | B51 | 32 MPa RC Beam (30 cm x 25 cm) | Beam | 32MPa | Concrete Rectangular | 250 | 300 | 750 | 4537.5 | 0.34 | 832.57 | G300E | 2459973.21 | 19.3 | G300E | 901343.91 | 7.07
603 | Story19 | B52 | 32 MPa RC Beam (30 cm x 25 cm) | Beam | 32MPa | Concrete Rectangular | 250 | 300 | 750 | 6937.5 | 0.52 | 1272.94 | G300E | 3507852.27 | 27.52 | G300E | 1149891.57 | 9.02
604 | Story19 | B53 | 32 MPa RC Beam (30 cm x 25 cm) | Beam | 32MPa | Concrete Rectangular | 250 | 300 | 750 | 4537.5 | 0.34 | 832.57 | G300E | 1876904.46 | 14.73 | G300E | 864720.45 | 6.78
605 | Story19 | B54 | 32 MPa RC Beam (30 cm x 25 cm) | Beam | 32MPa | Concrete Rectangular | 250 | 300 | 750 | 6937.5 | 0.52 | 1272.94 | G300E | 4003568.18 | 31.41 | G300E | 862433.11 | 6.77
606 | Story19 | B55 | 32 MPa RC Beam (30 cm x 25 cm) | Beam | 32MPa | Concrete Rectangular | 250 | 300 | 750 | 4537.5 | 0.34 | 832.57 | G300E | 1748558.04 | 13.72 | G300E | 1286705.36 | 10.1
607 | Story19 | B56 | 32 MPa RC Beam (30 cm x 25 cm) | Beam | 32MPa | Concrete Rectangular | 250 | 300 | 750 | 6937.5 | 0.52 | 1272.94 | G300E | 3760440.34 | 29.51 | G300E | 2310031.41 | 18.13
608 | Story19 | B57 | 32 MPa RC Beam (30 cm x 25 cm) | Beam | 32MPa | Concrete Rectangular | 250 | 300 | 750 | 6937.5 | 0.52 | 1272.94 | G300E | 3325900.57 | 26.1 | G300E | 2198872.79 | 17.25
609 | Story19 | B58 | 32 MPa RC Beam (30 cm x 25 cm) | Beam | 32MPa | Concrete Rectangular | 250 | 300 | 750 | 6937.5 | 0.52 | 1272.94 | G300E | 3108630.68 | 24.39 | G300E | 1897090.91 | 14.89
610 | Story19 | B59 | 32 MPa RC Beam (30 cm x 25 cm) | Beam | 32MPa | Concrete Rectangular | 250 | 300 | 750 | 6937.5 | 0.52 | 1272.94 | G300E | 3325900.57 | 26.1 | G300E | 2189412.56 | 17.18
611 | Story19 | B6 | 32 MPa RC Beam (30 cm x 25 cm) | Beam | 32MPa | Concrete Rectangular | 250 | 300 | 750 | 6937.5 | 0.52 | 1272.94 | G300E | 3091917.61 | 24.26 | G300E | 1778522.73 | 13.95
612 | Story19 | B60 | 32 MPa RC Beam (30 cm x 25 cm) | Beam | 32MPa | Concrete Rectangular | 250 | 300 | 750 | 6937.5 | 0.52 | 1272.94 | G300E | 3760440.34 | 29.51 | G300E | 1797917.77 | 14.11
613 | Story19 | B7 | 32 MPa RC Beam (30 cm x 25 cm) | Beam | 32MPa | Concrete Rectangular | 250 | 300 | 750 | 4537.5 | 0.34 | 832.57 | G300E | 2458676.79 | 19.29 | G300E | 901343.91 | 7.07
614 | Story19 | B8 | 32 MPa RC Beam (30 cm x 25 cm) | Beam | 32MPa | Concrete Rectangular | 250 | 300 | 750 | 6937.5 | 0.52 | 1272.94 | G300E | 3231613.64 | 25.36 | G300E | 2189412.56 | 17.18
615 | Story19 | B9 | 32 MPa RC Beam (30 cm x 25 cm) | Beam | 32MPa | Concrete Rectangular | 250 | 300 | 750 | 4537.5 | 0.34 | 832.57 | G300E | 1876904.46 | 14.73 | G300E | 864738.92 | 6.79
616 | Story2 | B1 | 32 MPa RC Beam (25 cm x 25 cm) | Beam | 32MPa | Concrete Rectangular | 250 | 250 | 625 | 4437.5 | 0.28 | 678.52 | G300E | 1488464.29 | 11.68 | G300E | 704611.61 | 5.53
617 | Story2 | B10 | 32 MPa RC Beam (25 cm x 25 cm) | Beam | 32MPa | Concrete Rectangular | 250 | 250 | 625 | 6837.5 | 0.43 | 1045.49 | G300E | 2632437.5 | 20.66 | G300E | 976778.83 | 7.66
618 | Story2 | B11 | 32 MPa RC Beam (25 cm x 25 cm) | Beam | 32MPa | Concrete Rectangular | 250 | 250 | 625 | 4437.5 | 0.28 | 678.52 | G300E | 958500 | 7.52 | G300E | 704611.61 | 5.53
619 | Story2 | B12 | 32 MPa RC Beam (25 cm x 25 cm) | Beam | 32MPa | Concrete Rectangular | 250 | 250 | 625 | 4437.5 | 0.28 | 678.52 | G300E | 1428241.07 | 11.21 | G300E | 699857.14 | 5.49
620 | Story2 | B13 | 32 MPa RC Beam (25 cm x 25 cm) | Beam | 32MPa | Concrete Rectangular | 250 | 250 | 625 | 6837.5 | 0.43 | 1045.49 | G300E | 2843467.61 | 22.31 | G300E | 726822.37 | 5.7
621 | Story2 | B14 | 32 MPa RC Beam (25 cm x 25 cm) | Beam | 32MPa | Concrete Rectangular | 250 | 250 | 625 | 4437.5 | 0.28 | 678.52 | G300E | 1492267.86 | 11.71 | G300E | 573970.02 | 4.5
622 | Story2 | B15 | 32 MPa RC Beam (25 cm x 25 cm) | Beam | 32MPa | Concrete Rectangular | 250 | 250 | 625 | 6837.5 | 0.43 | 1045.49 | G300E | 2358937.5 | 18.51 | G300E | 666294.17 | 5.23
623 | Story2 | B16 | 32 MPa RC Beam (25 cm x 25 cm) | Beam | 32MPa | Concrete Rectangular | 250 | 250 | 625 | 4800 | 0.3 | 733.94 | G300E | 1741440 | 13.66 | G300E | 686027.2 | 5.38
624 | Story2 | B17 | 32 MPa RC Beam (25 cm x 25 cm) | Beam | 32MPa | Concrete Rectangular | 250 | 250 | 625 | 6837.5 | 0.43 | 1045.49 | G300E | 1981321.02 | 15.55 | G300E | 620969.32 | 4.87
625 | Story2 | B18 | 32 MPa RC Beam (25 cm x 25 cm) | Beam | 32MPa | Concrete Rectangular | 250 | 250 | 625 | 4800 | 0.3 | 733.94 | G300E | 1538880 | 12.07 | G300E | 745920 | 5.85
626 | Story2 | B19 | 32 MPa RC Beam (25 cm x 25 cm) | Beam | 32MPa | Concrete Rectangular | 250 | 250 | 625 | 6837.5 | 0.43 | 1045.49 | G300E | 2412705.11 | 18.93 | G300E | 355809.51 | 2.79
627 | Story2 | B2 | 32 MPa RC Beam (25 cm x 25 cm) | Beam | 32MPa | Concrete Rectangular | 250 | 250 | 625 | 6837.5 | 0.43 | 1045.49 | G300E | 2633059.09 | 20.66 | G300E | 976778.83 | 7.66
628 | Story2 | B20 | 32 MPa RC Beam (25 cm x 25 cm) | Beam | 32MPa | Concrete Rectangular | 250 | 250 | 625 | 4437.5 | 0.28 | 678.52 | G300E | 1307160.71 | 10.26 | G300E | 339759.56 | 2.67
629 | Story2 | B21 | 32 MPa RC Beam (25 cm x 25 cm) | Beam | 32MPa | Concrete Rectangular | 250 | 250 | 625 | 6837.5 | 0.43 | 1045.49 | G300E | 2843778.41 | 22.31 | G300E | 527291.68 | 4.14
630 | Story2 | B22 | 32 MPa RC Beam (25 cm x 25 cm) | Beam | 32MPa | Concrete Rectangular | 250 | 250 | 625 | 4437.5 | 0.28 | 678.52 | G300E | 952794.64 | 7.48 | G300E | 699857.14 | 5.49
631 | Story2 | B23 | 32 MPa RC Beam (25 cm x 25 cm) | Beam | 32MPa | Concrete Rectangular | 250 | 250 | 625 | 4437.5 | 0.28 | 678.52 | G300E | 1427924.11 | 11.2 | G300E | 694151.79 | 5.45
632 | Story2 | B24 | 32 MPa RC Beam (25 cm x 25 cm) | Beam | 32MPa | Concrete Rectangular | 250 | 250 | 625 | 6837.5 | 0.43 | 1045.49 | G300E | 2831968.18 | 22.22 | G300E | 724646.8 | 5.69
633 | Story2 | B25 | 32 MPa RC Beam (25 cm x 25 cm) | Beam | 32MPa | Concrete Rectangular | 250 | 250 | 625 | 4437.5 | 0.28 | 678.52 | G300E | 1439017.86 | 11.29 | G300E | 573970.02 | 4.5
634 | Story2 | B26 | 32 MPa RC Beam (25 cm x 25 cm) | Beam | 32MPa | Concrete Rectangular | 250 | 250 | 625 | 7200 | 0.45 | 1100.92 | G300E | 2661808.7 | 20.89 | G300E | 729704.35 | 5.73
635 | Story2 | B3 | 32 MPa RC Beam (25 cm x 25 cm) | Beam | 32MPa | Concrete Rectangular | 250 | 250 | 625 | 4437.5 | 0.28 | 678.52 | G300E | 1600035.71 | 12.55 | G300E | 385984.05 | 3.03
636 | Story2 | B30 | 32 MPa RC Beam (25 cm x 25 cm) | Beam | 32MPa | Concrete Rectangular | 250 | 250 | 625 | 6837.5 | 0.43 | 1045.49 | G300E | 2520659.24 | 19.78 | G300E | 395980.43 | 3.11
637 | Story2 | B31 | 32 MPa RC Beam (25 cm x 25 cm) | Beam | 32MPa | Concrete Rectangular | 250 | 250 | 625 | 4437.5 | 0.28 | 678.52 | G300E | 1256446.43 | 9.86 | G300E | 633294.64 | 4.97
638 | Story2 | B32 | 32 MPa RC Beam (25 cm x 25 cm) | Beam | 32MPa | Concrete Rectangular | 250 | 250 | 625 | 6837.5 | 0.43 | 1045.49 | G300E | 2832589.77 | 22.23 | G300E | 527291.68 | 4.14
639 | Story2 | B33 | 32 MPa RC Beam (25 cm x 25 cm) | Beam | 32MPa | Concrete Rectangular | 250 | 250 | 625 | 4437.5 | 0.28 | 678.52 | G300E | 952477.68 | 7.47 | G300E | 694151.79 | 5.45
640 | Story2 | B34 | 32 MPa RC Beam (25 cm x 25 cm) | Beam | 32MPa | Concrete Rectangular | 250 | 250 | 625 | 4437.5 | 0.28 | 678.52 | G300E | 1428558.04 | 11.21 | G300E | 699857.14 | 5.49
641 | Story2 | B35 | 32 MPa RC Beam (25 cm x 25 cm) | Beam | 32MPa | Concrete Rectangular | 250 | 250 | 625 | 6837.5 | 0.43 | 1045.49 | G300E | 2832589.77 | 22.23 | G300E | 724646.8 | 5.69
642 | Story2 | B36 | 32 MPa RC Beam (25 cm x 25 cm) | Beam | 32MPa | Concrete Rectangular | 250 | 250 | 625 | 4437.5 | 0.28 | 678.52 | G300E | 1492267.86 | 11.71 | G300E | 573970.02 | 4.5
643 | Story2 | B37 | 32 MPa RC Beam (25 cm x 25 cm) | Beam | 32MPa | Concrete Rectangular | 250 | 250 | 625 | 7200 | 0.45 | 1100.92 | G300E | 2656800 | 20.85 | G300E | 729704.35 | 5.73
644 | Story2 | B38 | 32 MPa RC Beam (25 cm x 25 cm) | Beam | 32MPa | Concrete Rectangular | 250 | 250 | 625 | 4437.5 | 0.28 | 678.52 | G300E | 1513779.17 | 11.88 | G300E | 689587.5 | 5.41
645 | Story2 | B4 | 32 MPa RC Beam (25 cm x 25 cm) | Beam | 32MPa | Concrete Rectangular | 250 | 250 | 625 | 6837.5 | 0.43 | 1045.49 | G300E | 2213355.73 | 17.37 | G300E | 948703.12 | 7.44
646 | Story2 | B40 | 32 MPa RC Beam (25 cm x 25 cm) | Beam | 32MPa | Concrete Rectangular | 250 | 250 | 625 | 4437.5 | 0.28 | 678.52 | G300E | 1423550 | 11.17 | G300E | 689587.5 | 5.41
647 | Story2 | B41 | 32 MPa RC Beam (25 cm x 25 cm) | Beam | 32MPa | Concrete Rectangular | 250 | 250 | 625 | 6837.5 | 0.43 | 1045.49 | G300E | 2523334.78 | 19.8 | G300E | 395980.43 | 3.11
648 | Story2 | B42 | 32 MPa RC Beam (25 cm x 25 cm) | Beam | 32MPa | Concrete Rectangular | 250 | 250 | 625 | 4437.5 | 0.28 | 678.52 | G300E | 1307160.71 | 10.26 | G300E | 656406.89 | 5.15
649 | Story2 | B43 | 32 MPa RC Beam (25 cm x 25 cm) | Beam | 32MPa | Concrete Rectangular | 250 | 250 | 625 | 6837.5 | 0.43 | 1045.49 | G300E | 2832589.77 | 22.23 | G300E | 527291.68 | 4.14
650 | Story2 | B44 | 32 MPa RC Beam (25 cm x 25 cm) | Beam | 32MPa | Concrete Rectangular | 250 | 250 | 625 | 4437.5 | 0.28 | 678.52 | G300E | 893839.29 | 7.01 | G300E | 699857.14 | 5.49
651 | Story2 | B45 | 32 MPa RC Beam (25 cm x 25 cm) | Beam | 32MPa | Concrete Rectangular | 250 | 250 | 625 | 4437.5 | 0.28 | 678.52 | G300E | 1488464.29 | 11.68 | G300E | 704611.61 | 5.53
652 | Story2 | B46 | 32 MPa RC Beam (25 cm x 25 cm) | Beam | 32MPa | Concrete Rectangular | 250 | 250 | 625 | 6837.5 | 0.43 | 1045.49 | G300E | 2843778.41 | 22.31 | G300E | 734281.46 | 5.76
653 | Story2 | B47 | 32 MPa RC Beam (25 cm x 25 cm) | Beam | 32MPa | Concrete Rectangular | 250 | 250 | 625 | 4437.5 | 0.28 | 678.52 | G300E | 1588625 | 12.46 | G300E | 491533.16 | 3.86
654 | Story2 | B48 | 32 MPa RC Beam (25 cm x 25 cm) | Beam | 32MPa | Concrete Rectangular | 250 | 250 | 625 | 6837.5 | 0.43 | 1045.49 | G300E | 2412705.11 | 18.93 | G300E | 666294.17 | 5.23
655 | Story2 | B49 | 32 MPa RC Beam (25 cm x 25 cm) | Beam | 32MPa | Concrete Rectangular | 250 | 250 | 625 | 4437.5 | 0.28 | 678.52 | G300E | 1493218.75 | 11.72 | G300E | 491533.16 | 3.86
656 | Story2 | B5 | 32 MPa RC Beam (25 cm x 25 cm) | Beam | 32MPa | Concrete Rectangular | 250 | 250 | 625 | 4437.5 | 0.28 | 678.52 | G300E | 1494803.57 | 11.73 | G300E | 385984.05 | 3.03
657 | Story2 | B50 | 32 MPa RC Beam (25 cm x 25 cm) | Beam | 32MPa | Concrete Rectangular | 250 | 250 | 625 | 6837.5 | 0.43 | 1045.49 | G300E | 2043169.32 | 16.03 | G300E | 620969.32 | 4.87
658 | Story2 | B51 | 32 MPa RC Beam (25 cm x 25 cm) | Beam | 32MPa | Concrete Rectangular | 250 | 250 | 625 | 4437.5 | 0.28 | 678.52 | G300E | 1469129.46 | 11.53 | G300E | 702631.37 | 5.51
659 | Story2 | B52 | 32 MPa RC Beam (25 cm x 25 cm) | Beam | 32MPa | Concrete Rectangular | 250 | 250 | 625 | 6837.5 | 0.43 | 1045.49 | G300E | 2412705.11 | 18.93 | G300E | 355809.51 | 2.79
660 | Story2 | B53 | 32 MPa RC Beam (25 cm x 25 cm) | Beam | 32MPa | Concrete Rectangular | 250 | 250 | 625 | 4437.5 | 0.28 | 678.52 | G300E | 1476736.61 | 11.59 | G300E | 514645.4 | 4.04
661 | Story2 | B54 | 32 MPa RC Beam (25 cm x 25 cm) | Beam | 32MPa | Concrete Rectangular | 250 | 250 | 625 | 6837.5 | 0.43 | 1045.49 | G300E | 2843778.41 | 22.31 | G300E | 630786.57 | 4.95
662 | Story2 | B55 | 32 MPa RC Beam (25 cm x 25 cm) | Beam | 32MPa | Concrete Rectangular | 250 | 250 | 625 | 4437.5 | 0.28 | 678.52 | G300E | 958500 | 7.52 | G300E | 704611.61 | 5.53
663 | Story2 | B56 | 32 MPa RC Beam (25 cm x 25 cm) | Beam | 32MPa | Concrete Rectangular | 250 | 250 | 625 | 6837.5 | 0.43 | 1045.49 | G300E | 2632437.5 | 20.66 | G300E | 976778.83 | 7.66
664 | Story2 | B57 | 32 MPa RC Beam (25 cm x 25 cm) | Beam | 32MPa | Concrete Rectangular | 250 | 250 | 625 | 6837.5 | 0.43 | 1045.49 | G300E | 2231822.16 | 17.51 | G300E | 931453.98 | 7.31
665 | Story2 | B58 | 32 MPa RC Beam (25 cm x 25 cm) | Beam | 32MPa | Concrete Rectangular | 250 | 250 | 625 | 6837.5 | 0.43 | 1045.49 | G300E | 2255753.41 | 17.7 | G300E | 1034948.86 | 8.12
666 | Story2 | B59 | 32 MPa RC Beam (25 cm x 25 cm) | Beam | 32MPa | Concrete Rectangular | 250 | 250 | 625 | 6837.5 | 0.43 | 1045.49 | G300E | 2231822.16 | 17.51 | G300E | 931453.98 | 7.31
667 | Story2 | B6 | 32 MPa RC Beam (25 cm x 25 cm) | Beam | 32MPa | Concrete Rectangular | 250 | 250 | 625 | 6837.5 | 0.43 | 1045.49 | G300E | 2255753.41 | 17.7 | G300E | 1034948.86 | 8.12
668 | Story2 | B60 | 32 MPa RC Beam (25 cm x 25 cm) | Beam | 32MPa | Concrete Rectangular | 250 | 250 | 625 | 6837.5 | 0.43 | 1045.49 | G300E | 2632437.5 | 20.66 | G300E | 976778.83 | 7.66
669 | Story2 | B7 | 32 MPa RC Beam (25 cm x 25 cm) | Beam | 32MPa | Concrete Rectangular | 250 | 250 | 625 | 4437.5 | 0.28 | 678.52 | G300E | 1467861.61 | 11.52 | G300E | 702631.37 | 5.51
670 | Story2 | B8 | 32 MPa RC Beam (25 cm x 25 cm) | Beam | 32MPa | Concrete Rectangular | 250 | 250 | 625 | 6837.5 | 0.43 | 1045.49 | G300E | 2232754.55 | 17.52 | G300E | 931453.98 | 7.31
671 | Story2 | B9 | 32 MPa RC Beam (25 cm x 25 cm) | Beam | 32MPa | Concrete Rectangular | 250 | 250 | 625 | 4437.5 | 0.28 | 678.52 | G300E | 1476419.64 | 11.58 | G300E | 514645.4 | 4.04
672 | Story20 | B1 | 32 MPa RC Beam (30 cm x 25 cm) | Beam | 32MPa | Concrete Rectangular | 250 | 300 | 750 | 4537.5 | 0.34 | 832.57 | G300E | 2420108.04 | 18.99 | G300E | 1859241.6 | 14.59
673 | Story20 | B10 | 32 MPa RC Beam (30 cm x 25 cm) | Beam | 32MPa | Concrete Rectangular | 250 | 300 | 750 | 6937.5 | 0.52 | 1272.94 | G300E | 3626105.11 | 28.45 | G300E | 1797917.77 | 14.11
674 | Story20 | B11 | 32 MPa RC Beam (30 cm x 25 cm) | Beam | 32MPa | Concrete Rectangular | 250 | 300 | 750 | 4537.5 | 0.34 | 832.57 | G300E | 1830233.04 | 14.36 | G300E | 1286705.36 | 10.1
675 | Story20 | B12 | 32 MPa RC Beam (30 cm x 25 cm) | Beam | 32MPa | Concrete Rectangular | 250 | 300 | 750 | 4537.5 | 0.34 | 832.57 | G300E | 2342970.54 | 18.38 | G300E | 1827964.93 | 14.34
676 | Story20 | B13 | 32 MPa RC Beam (30 cm x 25 cm) | Beam | 32MPa | Concrete Rectangular | 250 | 300 | 750 | 6937.5 | 0.52 | 1272.94 | G300E | 3985909.09 | 31.27 | G300E | 1336538.39 | 10.49
677 | Story20 | B14 | 32 MPa RC Beam (30 cm x 25 cm) | Beam | 32MPa | Concrete Rectangular | 250 | 300 | 750 | 4537.5 | 0.34 | 832.57 | G300E | 2691709.82 | 21.12 | G300E | 877685.38 | 6.89
678 | Story20 | B15 | 32 MPa RC Beam (30 cm x 25 cm) | Beam | 32MPa | Concrete Rectangular | 250 | 300 | 750 | 6937.5 | 0.52 | 1272.94 | G300E | 2741258.52 | 21.51 | G300E | 1742732.48 | 13.67
679 | Story20 | B16 | 32 MPa RC Beam (30 cm x 25 cm) | Beam | 32MPa | Concrete Rectangular | 250 | 300 | 750 | 4800 | 0.36 | 880.73 | G300E | 3225600 | 25.31 | G300E | 1944801.6 | 15.26
680 | Story20 | B17 | 32 MPa RC Beam (30 cm x 25 cm) | Beam | 32MPa | Concrete Rectangular | 250 | 300 | 750 | 6937.5 | 0.52 | 1272.94 | G300E | 2593363.64 | 20.35 | G300E | 1672252.84 | 13.12
681 | Story20 | B18 | 32 MPa RC Beam (30 cm x 25 cm) | Beam | 32MPa | Concrete Rectangular | 250 | 300 | 750 | 4800 | 0.36 | 880.73 | G300E | 2964160 | 23.26 | G300E | 1435521.28 | 11.26
682 | Story20 | B19 | 32 MPa RC Beam (30 cm x 25 cm) | Beam | 32MPa | Concrete Rectangular | 250 | 300 | 750 | 6937.5 | 0.52 | 1272.94 | G300E | 3412934.66 | 26.78 | G300E | 1268459.75 | 9.95
683 | Story20 | B2 | 32 MPa RC Beam (30 cm x 25 cm) | Beam | 32MPa | Concrete Rectangular | 250 | 300 | 750 | 6937.5 | 0.52 | 1272.94 | G300E | 3626105.11 | 28.45 | G300E | 2312869.47 | 18.15
684 | Story20 | B20 | 32 MPa RC Beam (30 cm x 25 cm) | Beam | 32MPa | Concrete Rectangular | 250 | 300 | 750 | 4537.5 | 0.34 | 832.57 | G300E | 2303753.57 | 18.08 | G300E | 844624.51 | 6.63
685 | Story20 | B21 | 32 MPa RC Beam (30 cm x 25 cm) | Beam | 32MPa | Concrete Rectangular | 250 | 300 | 750 | 6937.5 | 0.52 | 1272.94 | G300E | 3985593.75 | 31.27 | G300E | 862292.15 | 6.77
686 | Story20 | B22 | 32 MPa RC Beam (30 cm x 25 cm) | Beam | 32MPa | Concrete Rectangular | 250 | 300 | 750 | 4537.5 | 0.34 | 832.57 | G300E | 1743048.21 | 13.68 | G300E | 1161924.11 | 9.12
687 | Story20 | B23 | 32 MPa RC Beam (30 cm x 25 cm) | Beam | 32MPa | Concrete Rectangular | 250 | 300 | 750 | 4537.5 | 0.34 | 832.57 | G300E | 2279121.43 | 17.88 | G300E | 1780321.18 | 13.97
688 | Story20 | B24 | 32 MPa RC Beam (30 cm x 25 cm) | Beam | 32MPa | Concrete Rectangular | 250 | 300 | 750 | 6937.5 | 0.52 | 1272.94 | G300E | 4534602.27 | 35.58 | G300E | 1827322.99 | 14.34
689 | Story20 | B25 | 32 MPa RC Beam (30 cm x 25 cm) | Beam | 32MPa | Concrete Rectangular | 250 | 300 | 750 | 4537.5 | 0.34 | 832.57 | G300E | 2107344.64 | 16.54 | G300E | 844624.51 | 6.63
690 | Story20 | B26 | 32 MPa RC Beam (30 cm x 25 cm) | Beam | 32MPa | Concrete Rectangular | 250 | 300 | 750 | 7200 | 0.54 | 1321.1 | G300E | 4471513.04 | 35.09 | G300E | 1549410.26 | 12.16
691 | Story20 | B3 | 32 MPa RC Beam (30 cm x 25 cm) | Beam | 32MPa | Concrete Rectangular | 250 | 300 | 750 | 4537.5 | 0.34 | 832.57 | G300E | 2289168.75 | 17.96 | G300E | 893779.25 | 7.01
692 | Story20 | B30 | 32 MPa RC Beam (30 cm x 25 cm) | Beam | 32MPa | Concrete Rectangular | 250 | 300 | 750 | 6937.5 | 0.52 | 1272.94 | G300E | 4299741.85 | 33.74 | G300E | 1379508.3 | 10.82
693 | Story20 | B31 | 32 MPa RC Beam (30 cm x 25 cm) | Beam | 32MPa | Concrete Rectangular | 250 | 300 | 750 | 4537.5 | 0.34 | 832.57 | G300E | 1656511.61 | 13 | G300E | 844624.51 | 6.63
694 | Story20 | B32 | 32 MPa RC Beam (30 cm x 25 cm) | Beam | 32MPa | Concrete Rectangular | 250 | 300 | 750 | 6937.5 | 0.52 | 1272.94 | G300E | 4535232.95 | 35.59 | G300E | 1353060.67 | 10.62
695 | Story20 | B33 | 32 MPa RC Beam (30 cm x 25 cm) | Beam | 32MPa | Concrete Rectangular | 250 | 300 | 750 | 4537.5 | 0.34 | 832.57 | G300E | 1692487.5 | 13.28 | G300E | 748687.5 | 5.87
696 | Story20 | B34 | 32 MPa RC Beam (30 cm x 25 cm) | Beam | 32MPa | Concrete Rectangular | 250 | 300 | 750 | 4537.5 | 0.34 | 832.57 | G300E | 2343294.64 | 18.39 | G300E | 1827964.93 | 14.34
697 | Story20 | B35 | 32 MPa RC Beam (30 cm x 25 cm) | Beam | 32MPa | Concrete Rectangular | 250 | 300 | 750 | 6937.5 | 0.52 | 1272.94 | G300E | 4534917.61 | 35.58 | G300E | 1827327.72 | 14.34
698 | Story20 | B36 | 32 MPa RC Beam (30 cm x 25 cm) | Beam | 32MPa | Concrete Rectangular | 250 | 300 | 750 | 4537.5 | 0.34 | 832.57 | G300E | 2691385.71 | 21.12 | G300E | 877694.13 | 6.89
699 | Story20 | B37 | 32 MPa RC Beam (30 cm x 25 cm) | Beam | 32MPa | Concrete Rectangular | 250 | 300 | 750 | 7200 | 0.54 | 1321.1 | G300E | 4475269.57 | 35.11 | G300E | 1549410.26 | 12.16
700 | Story20 | B38 | 32 MPa RC Beam (30 cm x 25 cm) | Beam | 32MPa | Concrete Rectangular | 250 | 300 | 750 | 4537.5 | 0.34 | 832.57 | G300E | 2908235 | 22.82 | G300E | 1357016.21 | 10.65
701 | Story20 | B4 | 32 MPa RC Beam (30 cm x 25 cm) | Beam | 32MPa | Concrete Rectangular | 250 | 300 | 750 | 6937.5 | 0.52 | 1272.94 | G300E | 3090078.12 | 24.25 | G300E | 2258156.83 | 17.72
702 | Story20 | B40 | 32 MPa RC Beam (30 cm x 25 cm) | Beam | 32MPa | Concrete Rectangular | 250 | 300 | 750 | 4537.5 | 0.34 | 832.57 | G300E | 2808107.5 | 22.03 | G300E | 1357016.21 | 10.65
703 | Story20 | B41 | 32 MPa RC Beam (30 cm x 25 cm) | Beam | 32MPa | Concrete Rectangular | 250 | 300 | 750 | 6937.5 | 0.52 | 1272.94 | G300E | 4312410.33 | 33.84 | G300E | 1379508.3 | 10.82
704 | Story20 | B42 | 32 MPa RC Beam (30 cm x 25 cm) | Beam | 32MPa | Concrete Rectangular | 250 | 300 | 750 | 4537.5 | 0.34 | 832.57 | G300E | 2304077.68 | 18.08 | G300E | 844624.51 | 6.63
705 | Story20 | B43 | 32 MPa RC Beam (30 cm x 25 cm) | Beam | 32MPa | Concrete Rectangular | 250 | 300 | 750 | 6937.5 | 0.52 | 1272.94 | G300E | 4534917.61 | 35.58 | G300E | 1353060.67 | 10.62
706 | Story20 | B44 | 32 MPa RC Beam (30 cm x 25 cm) | Beam | 32MPa | Concrete Rectangular | 250 | 300 | 750 | 4537.5 | 0.34 | 832.57 | G300E | 1743048.21 | 13.68 | G300E | 1161924.11 | 9.12
707 | Story20 | B45 | 32 MPa RC Beam (30 cm x 25 cm) | Beam | 32MPa | Concrete Rectangular | 250 | 300 | 750 | 4537.5 | 0.34 | 832.57 | G300E | 2420108.04 | 18.99 | G300E | 1859241.6 | 14.59
708 | Story20 | B46 | 32 MPa RC Beam (30 cm x 25 cm) | Beam | 32MPa | Concrete Rectangular | 250 | 300 | 750 | 6937.5 | 0.52 | 1272.94 | G300E | 4001045.45 | 31.39 | G300E | 1336559.2 | 10.49
709 | Story20 | B47 | 32 MPa RC Beam (30 cm x 25 cm) | Beam | 32MPa | Concrete Rectangular | 250 | 300 | 750 | 4537.5 | 0.34 | 832.57 | G300E | 2286251.79 | 17.94 | G300E | 890220.55 | 6.99
710 | Story20 | B48 | 32 MPa RC Beam (30 cm x 25 cm) | Beam | 32MPa | Concrete Rectangular | 250 | 300 | 750 | 6937.5 | 0.52 | 1272.94 | G300E | 3493031.25 | 27.41 | G300E | 1624164.3 | 12.74
711 | Story20 | B49 | 32 MPa RC Beam (30 cm x 25 cm) | Beam | 32MPa | Concrete Rectangular | 250 | 300 | 750 | 4537.5 | 0.34 | 832.57 | G300E | 2533869.64 | 19.88 | G300E | 901343.91 | 7.07
712 | Story20 | B5 | 32 MPa RC Beam (30 cm x 25 cm) | Beam | 32MPa | Concrete Rectangular | 250 | 300 | 750 | 4537.5 | 0.34 | 832.57 | G300E | 2533869.64 | 19.88 | G300E | 901343.91 | 7.07
713 | Story20 | B50 | 32 MPa RC Beam (30 cm x 25 cm) | Beam | 32MPa | Concrete Rectangular | 250 | 300 | 750 | 6937.5 | 0.52 | 1272.94 | G300E | 2664000 | 20.9 | G300E | 1675090.91 | 13.14
714 | Story20 | B51 | 32 MPa RC Beam (30 cm x 25 cm) | Beam | 32MPa | Concrete Rectangular | 250 | 300 | 750 | 4537.5 | 0.34 | 832.57 | G300E | 2472289.29 | 19.4 | G300E | 901343.91 | 7.07
715 | Story20 | B52 | 32 MPa RC Beam (30 cm x 25 cm) | Beam | 32MPa | Concrete Rectangular | 250 | 300 | 750 | 6937.5 | 0.52 | 1272.94 | G300E | 3493031.25 | 27.41 | G300E | 1268459.75 | 9.95
716 | Story20 | B53 | 32 MPa RC Beam (30 cm x 25 cm) | Beam | 32MPa | Concrete Rectangular | 250 | 300 | 750 | 4537.5 | 0.34 | 832.57 | G300E | 1890841.07 | 14.84 | G300E | 865259.12 | 6.79
717 | Story20 | B54 | 32 MPa RC Beam (30 cm x 25 cm) | Beam | 32MPa | Concrete Rectangular | 250 | 300 | 750 | 6937.5 | 0.52 | 1272.94 | G300E | 4001045.45 | 31.39 | G300E | 862292.15 | 6.77
718 | Story20 | B55 | 32 MPa RC Beam (30 cm x 25 cm) | Beam | 32MPa | Concrete Rectangular | 250 | 300 | 750 | 4537.5 | 0.34 | 832.57 | G300E | 1830233.04 | 14.36 | G300E | 1286705.36 | 10.1
719 | Story20 | B56 | 32 MPa RC Beam (30 cm x 25 cm) | Beam | 32MPa | Concrete Rectangular | 250 | 300 | 750 | 6937.5 | 0.52 | 1272.94 | G300E | 3769585.23 | 29.58 | G300E | 2311923.45 | 18.14
720 | Story20 | B57 | 32 MPa RC Beam (30 cm x 25 cm) | Beam | 32MPa | Concrete Rectangular | 250 | 300 | 750 | 6937.5 | 0.52 | 1272.94 | G300E | 3335676.14 | 26.17 | G300E | 2199818.81 | 17.26
721 | Story20 | B58 | 32 MPa RC Beam (30 cm x 25 cm) | Beam | 32MPa | Concrete Rectangular | 250 | 300 | 750 | 6937.5 | 0.52 | 1272.94 | G300E | 3114306.82 | 24.44 | G300E | 1897090.91 | 14.89
722 | Story20 | B59 | 32 MPa RC Beam (30 cm x 25 cm) | Beam | 32MPa | Concrete Rectangular | 250 | 300 | 750 | 6937.5 | 0.52 | 1272.94 | G300E | 3335676.14 | 26.17 | G300E | 2189412.56 | 17.18
723 | Story20 | B6 | 32 MPa RC Beam (30 cm x 25 cm) | Beam | 32MPa | Concrete Rectangular | 250 | 300 | 750 | 6937.5 | 0.52 | 1272.94 | G300E | 3096963.07 | 24.3 | G300E | 1778522.73 | 13.95
724 | Story20 | B60 | 32 MPa RC Beam (30 cm x 25 cm) | Beam | 32MPa | Concrete Rectangular | 250 | 300 | 750 | 6937.5 | 0.52 | 1272.94 | G300E | 3769269.89 | 29.58 | G300E | 1797917.77 | 14.11
725 | Story20 | B7 | 32 MPa RC Beam (30 cm x 25 cm) | Beam | 32MPa | Concrete Rectangular | 250 | 300 | 750 | 4537.5 | 0.34 | 832.57 | G300E | 2471641.07 | 19.39 | G300E | 901343.91 | 7.07
726 | Story20 | B8 | 32 MPa RC Beam (30 cm x 25 cm) | Beam | 32MPa | Concrete Rectangular | 250 | 300 | 750 | 6937.5 | 0.52 | 1272.94 | G300E | 3241389.2 | 25.43 | G300E | 2189412.56 | 17.18
727 | Story20 | B9 | 32 MPa RC Beam (30 cm x 25 cm) | Beam | 32MPa | Concrete Rectangular | 250 | 300 | 750 | 4537.5 | 0.34 | 832.57 | G300E | 1891165.18 | 14.84 | G300E | 865277.59 | 6.79
728 | Story21 | B1 | 32 MPa RC Beam (30 cm x 25 cm) | Beam | 32MPa | Concrete Rectangular | 250 | 300 | 750 | 4550 | 0.34 | 834.86 | G300E | 2418975 | 18.98 | G300E | 1863388.48 | 14.62
729 | Story21 | B10 | 32 MPa RC Beam (30 cm x 25 cm) | Beam | 32MPa | Concrete Rectangular | 250 | 300 | 750 | 6950 | 0.52 | 1275.23 | G300E | 3666756.82 | 28.77 | G300E | 1801157.26 | 14.13
730 | Story21 | B11 | 32 MPa RC Beam (30 cm x 25 cm) | Beam | 32MPa | Concrete Rectangular | 250 | 300 | 750 | 4550 | 0.34 | 834.86 | G300E | 1847950 | 14.5 | G300E | 1289275 | 10.12
731 | Story21 | B12 | 32 MPa RC Beam (30 cm x 25 cm) | Beam | 32MPa | Concrete Rectangular | 250 | 300 | 750 | 4550 | 0.34 | 834.86 | G300E | 2331875 | 18.3 | G300E | 1832025.65 | 14.37
732 | Story21 | B13 | 32 MPa RC Beam (30 cm x 25 cm) | Beam | 32MPa | Concrete Rectangular | 250 | 300 | 750 | 6950 | 0.52 | 1275.23 | G300E | 3952654.55 | 31.01 | G300E | 1338265.15 | 10.5
733 | Story21 | B14 | 32 MPa RC Beam (30 cm x 25 cm) | Beam | 32MPa | Concrete Rectangular | 250 | 300 | 750 | 4550 | 0.34 | 834.86 | G300E | 2700100 | 21.19 | G300E | 879505.58 | 6.9
734 | Story21 | B15 | 32 MPa RC Beam (30 cm x 25 cm) | Beam | 32MPa | Concrete Rectangular | 250 | 300 | 750 | 6950 | 0.52 | 1275.23 | G300E | 2747461.36 | 21.56 | G300E | 1745872.54 | 13.7
735 | Story21 | B16 | 32 MPa RC Beam (30 cm x 25 cm) | Beam | 32MPa | Concrete Rectangular | 250 | 300 | 750 | 4800 | 0.36 | 880.73 | G300E | 3246720 | 25.47 | G300E | 1944801.6 | 15.26
736 | Story21 | B17 | 32 MPa RC Beam (30 cm x 25 cm) | Beam | 32MPa | Concrete Rectangular | 250 | 300 | 750 | 6950 | 0.52 | 1275.23 | G300E | 2595193.18 | 20.36 | G300E | 1673370.45 | 13.13
737 | Story21 | B18 | 32 MPa RC Beam (30 cm x 25 cm) | Beam | 32MPa | Concrete Rectangular | 250 | 300 | 750 | 4800 | 0.36 | 880.73 | G300E | 2991680 | 23.47 | G300E | 1407520.96 | 11.04
738 | Story21 | B19 | 32 MPa RC Beam (30 cm x 25 cm) | Beam | 32MPa | Concrete Rectangular | 250 | 300 | 750 | 6950 | 0.52 | 1275.23 | G300E | 3357797.73 | 26.35 | G300E | 1243102.9 | 9.75
739 | Story21 | B2 | 32 MPa RC Beam (30 cm x 25 cm) | Beam | 32MPa | Concrete Rectangular | 250 | 300 | 750 | 6950 | 0.52 | 1275.23 | G300E | 3665809.09 | 28.76 | G300E | 2314193.62 | 18.16
740 | Story21 | B20 | 32 MPa RC Beam (30 cm x 25 cm) | Beam | 32MPa | Concrete Rectangular | 250 | 300 | 750 | 4550 | 0.34 | 834.86 | G300E | 2323100 | 18.23 | G300E | 846951.3 | 6.65
741 | Story21 | B21 | 32 MPa RC Beam (30 cm x 25 cm) | Beam | 32MPa | Concrete Rectangular | 250 | 300 | 750 | 6950 | 0.52 | 1275.23 | G300E | 3953602.27 | 31.02 | G300E | 863166.31 | 6.77
742 | Story21 | B22 | 32 MPa RC Beam (30 cm x 25 cm) | Beam | 32MPa | Concrete Rectangular | 250 | 300 | 750 | 4550 | 0.34 | 834.86 | G300E | 1756625 | 13.78 | G300E | 1164150 | 9.13
743 | Story21 | B23 | 32 MPa RC Beam (30 cm x 25 cm) | Beam | 32MPa | Concrete Rectangular | 250 | 300 | 750 | 4550 | 0.34 | 834.86 | G300E | 2268175 | 17.8 | G300E | 1781325.65 | 13.98
744 | Story21 | B24 | 32 MPa RC Beam (30 cm x 25 cm) | Beam | 32MPa | Concrete Rectangular | 250 | 300 | 750 | 6950 | 0.52 | 1275.23 | G300E | 4593634.09 | 36.04 | G300E | 1830215.53 | 14.36
745 | Story21 | B25 | 32 MPa RC Beam (30 cm x 25 cm) | Beam | 32MPa | Concrete Rectangular | 250 | 300 | 750 | 4550 | 0.34 | 834.86 | G300E | 2113800 | 16.59 | G300E | 846951.3 | 6.65
746 | Story21 | B26 | 32 MPa RC Beam (30 cm x 25 cm) | Beam | 32MPa | Concrete Rectangular | 250 | 300 | 750 | 7200 | 0.54 | 1321.1 | G300E | 4510643.48 | 35.39 | G300E | 1784818.96 | 14
747 | Story21 | B3 | 32 MPa RC Beam (30 cm x 25 cm) | Beam | 32MPa | Concrete Rectangular | 250 | 300 | 750 | 4550 | 0.34 | 834.86 | G300E | 2306200 | 18.1 | G300E | 868258.95 | 6.81
748 | Story21 | B30 | 32 MPa RC Beam (30 cm x 25 cm) | Beam | 32MPa | Concrete Rectangular | 250 | 300 | 750 | 6950 | 0.52 | 1275.23 | G300E | 4346469.57 | 34.1 | G300E | 1381993.9 | 10.84
749 | Story21 | B31 | 32 MPa RC Beam (30 cm x 25 cm) | Beam | 32MPa | Concrete Rectangular | 250 | 300 | 750 | 4550 | 0.34 | 834.86 | G300E | 1668550 | 13.09 | G300E | 846951.3 | 6.65
750 | Story21 | B32 | 32 MPa RC Beam (30 cm x 25 cm) | Beam | 32MPa | Concrete Rectangular | 250 | 300 | 750 | 6950 | 0.52 | 1275.23 | G300E | 4593950 | 36.05 | G300E | 1355098.68 | 10.63
751 | Story21 | B33 | 32 MPa RC Beam (30 cm x 25 cm) | Beam | 32MPa | Concrete Rectangular | 250 | 300 | 750 | 4550 | 0.34 | 834.86 | G300E | 1705600 | 13.38 | G300E | 746850 | 5.86
752 | Story21 | B34 | 32 MPa RC Beam (30 cm x 25 cm) | Beam | 32MPa | Concrete Rectangular | 250 | 300 | 750 | 4550 | 0.34 | 834.86 | G300E | 2332200 | 18.3 | G300E | 1832025.65 | 14.37
753 | Story21 | B35 | 32 MPa RC Beam (30 cm x 25 cm) | Beam | 32MPa | Concrete Rectangular | 250 | 300 | 750 | 6950 | 0.52 | 1275.23 | G300E | 4593950 | 36.05 | G300E | 1830220.27 | 14.36
754 | Story21 | B36 | 32 MPa RC Beam (30 cm x 25 cm) | Beam | 32MPa | Concrete Rectangular | 250 | 300 | 750 | 4550 | 0.34 | 834.86 | G300E | 2701075 | 21.19 | G300E | 879515.32 | 6.9
755 | Story21 | B37 | 32 MPa RC Beam (30 cm x 25 cm) | Beam | 32MPa | Concrete Rectangular | 250 | 300 | 750 | 7200 | 0.54 | 1321.1 | G300E | 4513147.83 | 35.41 | G300E | 1549410.26 | 12.16
756 | Story21 | B38 | 32 MPa RC Beam (30 cm x 25 cm) | Beam | 32MPa | Concrete Rectangular | 250 | 300 | 750 | 4550 | 0.34 | 834.86 | G300E | 2938996.67 | 23.06 | G300E | 1360754.55 | 10.68
757 | Story21 | B4 | 32 MPa RC Beam (30 cm x 25 cm) | Beam | 32MPa | Concrete Rectangular | 250 | 300 | 750 | 6950 | 0.52 | 1275.23 | G300E | 3120260.42 | 24.48 | G300E | 2261356.83 | 17.74
758 | Story21 | B40 | 32 MPa RC Beam (30 cm x 25 cm) | Beam | 32MPa | Concrete Rectangular | 250 | 300 | 750 | 4550 | 0.34 | 834.86 | G300E | 2841020 | 22.29 | G300E | 1334212.58 | 10.47
759 | Story21 | B41 | 32 MPa RC Beam (30 cm x 25 cm) | Beam | 32MPa | Concrete Rectangular | 250 | 300 | 750 | 6950 | 0.52 | 1275.23 | G300E | 4356743.48 | 34.18 | G300E | 1381993.9 | 10.84
760 | Story21 | B42 | 32 MPa RC Beam (30 cm x 25 cm) | Beam | 32MPa | Concrete Rectangular | 250 | 300 | 750 | 4550 | 0.34 | 834.86 | G300E | 2323750 | 18.23 | G300E | 846951.3 | 6.65
761 | Story21 | B43 | 32 MPa RC Beam (30 cm x 25 cm) | Beam | 32MPa | Concrete Rectangular | 250 | 300 | 750 | 6950 | 0.52 | 1275.23 | G300E | 4593950 | 36.05 | G300E | 1355098.68 | 10.63
762 | Story21 | B44 | 32 MPa RC Beam (30 cm x 25 cm) | Beam | 32MPa | Concrete Rectangular | 250 | 300 | 750 | 4550 | 0.34 | 834.86 | G300E | 1756625 | 13.78 | G300E | 1164150 | 9.13
763 | Story21 | B45 | 32 MPa RC Beam (30 cm x 25 cm) | Beam | 32MPa | Concrete Rectangular | 250 | 300 | 750 | 4550 | 0.34 | 834.86 | G300E | 2419300 | 18.98 | G300E | 1863388.48 | 14.62
764 | Story21 | B46 | 32 MPa RC Beam (30 cm x 25 cm) | Beam | 32MPa | Concrete Rectangular | 250 | 300 | 750 | 6950 | 0.52 | 1275.23 | G300E | 4034790.91 | 31.66 | G300E | 1338286.95 | 10.5
765 | Story21 | B47 | 32 MPa RC Beam (30 cm x 25 cm) | Beam | 32MPa | Concrete Rectangular | 250 | 300 | 750 | 4550 | 0.34 | 834.86 | G300E | 2301650 | 18.06 | G300E | 864680.7 | 6.78
766 | Story21 | B48 | 32 MPa RC Beam (30 cm x 25 cm) | Beam | 32MPa | Concrete Rectangular | 250 | 300 | 750 | 6950 | 0.52 | 1275.23 | G300E | 3505011.36 | 27.5 | G300E | 1599448.36 | 12.55
767 | Story21 | B49 | 32 MPa RC Beam (30 cm x 25 cm) | Beam | 32MPa | Concrete Rectangular | 250 | 300 | 750 | 4550 | 0.34 | 834.86 | G300E | 2559700 | 20.08 | G300E | 903826.95 | 7.09
768 | Story21 | B5 | 32 MPa RC Beam (30 cm x 25 cm) | Beam | 32MPa | Concrete Rectangular | 250 | 300 | 750 | 4550 | 0.34 | 834.86 | G300E | 2559050 | 20.08 | G300E | 903826.95 | 7.09
769 | Story21 | B50 | 32 MPa RC Beam (30 cm x 25 cm) | Beam | 32MPa | Concrete Rectangular | 250 | 300 | 750 | 6950 | 0.52 | 1275.23 | G300E | 2664377.27 | 20.91 | G300E | 1677161.36 | 13.16
770 | Story21 | B51 | 32 MPa RC Beam (30 cm x 25 cm) | Beam | 32MPa | Concrete Rectangular | 250 | 300 | 750 | 4550 | 0.34 | 834.86 | G300E | 2500550 | 19.62 | G300E | 903826.95 | 7.09
771 | Story21 | B52 | 32 MPa RC Beam (30 cm x 25 cm) | Beam | 32MPa | Concrete Rectangular | 250 | 300 | 750 | 6950 | 0.52 | 1275.23 | G300E | 3505011.36 | 27.5 | G300E | 1243102.9 | 9.75
772 | Story21 | B53 | 32 MPa RC Beam (30 cm x 25 cm) | Beam | 32MPa | Concrete Rectangular | 250 | 300 | 750 | 4550 | 0.34 | 834.86 | G300E | 1916850 | 15.04 | G300E | 867892.35 | 6.81
773 | Story21 | B54 | 32 MPa RC Beam (30 cm x 25 cm) | Beam | 32MPa | Concrete Rectangular | 250 | 300 | 750 | 6950 | 0.52 | 1275.23 | G300E | 4034790.91 | 31.66 | G300E | 863166.31 | 6.77
774 | Story21 | B55 | 32 MPa RC Beam (30 cm x 25 cm) | Beam | 32MPa | Concrete Rectangular | 250 | 300 | 750 | 4550 | 0.34 | 834.86 | G300E | 1847950 | 14.5 | G300E | 1289275 | 10.12
775 | Story21 | B56 | 32 MPa RC Beam (30 cm x 25 cm) | Beam | 32MPa | Concrete Rectangular | 250 | 300 | 750 | 6950 | 0.52 | 1275.23 | G300E | 3808600 | 29.88 | G300E | 2313245.9 | 18.15
776 | Story21 | B57 | 32 MPa RC Beam (30 cm x 25 cm) | Beam | 32MPa | Concrete Rectangular | 250 | 300 | 750 | 6950 | 0.52 | 1275.23 | G300E | 3365695.45 | 26.41 | G300E | 2202834.72 | 17.28
777 | Story21 | B58 | 32 MPa RC Beam (30 cm x 25 cm) | Beam | 32MPa | Concrete Rectangular | 250 | 300 | 750 | 6950 | 0.52 | 1275.23 | G300E | 3133186.36 | 24.58 | G300E | 1900509.09 | 14.91
778 | Story21 | B59 | 32 MPa RC Beam (30 cm x 25 cm) | Beam | 32MPa | Concrete Rectangular | 250 | 300 | 750 | 6950 | 0.52 | 1275.23 | G300E | 3365379.55 | 26.41 | G300E | 2193357.45 | 17.21
779 | Story21 | B6 | 32 MPa RC Beam (30 cm x 25 cm) | Beam | 32MPa | Concrete Rectangular | 250 | 300 | 750 | 6950 | 0.52 | 1275.23 | G300E | 3119918.18 | 24.48 | G300E | 1781727.27 | 13.98
780 | Story21 | B60 | 32 MPa RC Beam (30 cm x 25 cm) | Beam | 32MPa | Concrete Rectangular | 250 | 300 | 750 | 6950 | 0.52 | 1275.23 | G300E | 3808600 | 29.88 | G300E | 1801157.26 | 14.13
781 | Story21 | B7 | 32 MPa RC Beam (30 cm x 25 cm) | Beam | 32MPa | Concrete Rectangular | 250 | 300 | 750 | 4550 | 0.34 | 834.86 | G300E | 2498600 | 19.6 | G300E | 903826.95 | 7.09
782 | Story21 | B8 | 32 MPa RC Beam (30 cm x 25 cm) | Beam | 32MPa | Concrete Rectangular | 250 | 300 | 750 | 6950 | 0.52 | 1275.23 | G300E | 3274713.64 | 25.69 | G300E | 2193357.45 | 17.21
783 | Story21 | B9 | 32 MPa RC Beam (30 cm x 25 cm) | Beam | 32MPa | Concrete Rectangular | 250 | 300 | 750 | 4550 | 0.34 | 834.86 | G300E | 1917175 | 15.04 | G300E | 867911.85 | 6.81
784 | Story22 | B1 | 32 MPa RC Beam (30 cm x 25 cm) | Beam | 32MPa | Concrete Rectangular | 250 | 300 | 750 | 4550 | 0.34 | 834.86 | G300E | 2400125 | 18.83 | G300E | 1861438.48 | 14.61
785 | Story22 | B10 | 32 MPa RC Beam (30 cm x 25 cm) | Beam | 32MPa | Concrete Rectangular | 250 | 300 | 750 | 6950 | 0.52 | 1275.23 | G300E | 3677497.73 | 28.86 | G300E | 1801157.26 | 14.13
786 | Story22 | B11 | 32 MPa RC Beam (30 cm x 25 cm) | Beam | 32MPa | Concrete Rectangular | 250 | 300 | 750 | 4550 | 0.34 | 834.86 | G300E | 1769950 | 13.89 | G300E | 1287325 | 10.1
787 | Story22 | B12 | 32 MPa RC Beam (30 cm x 25 cm) | Beam | 32MPa | Concrete Rectangular | 250 | 300 | 750 | 4550 | 0.34 | 834.86 | G300E | 2301975 | 18.06 | G300E | 1829100.65 | 14.35
788 | Story22 | B13 | 32 MPa RC Beam (30 cm x 25 cm) | Beam | 32MPa | Concrete Rectangular | 250 | 300 | 750 | 6950 | 0.52 | 1275.23 | G300E | 3943809.09 | 30.94 | G300E | 1337941.03 | 10.5
789 | Story22 | B14 | 32 MPa RC Beam (30 cm x 25 cm) | Beam | 32MPa | Concrete Rectangular | 250 | 300 | 750 | 4550 | 0.34 | 834.86 | G300E | 2677025 | 21 | G300E | 850525.65 | 6.67
790 | Story22 | B15 | 32 MPa RC Beam (30 cm x 25 cm) | Beam | 32MPa | Concrete Rectangular | 250 | 300 | 750 | 6950 | 0.52 | 1275.23 | G300E | 2669431.82 | 20.95 | G300E | 1745872.54 | 13.7
791 | Story22 | B16 | 32 MPa RC Beam (30 cm x 25 cm) | Beam | 32MPa | Concrete Rectangular | 250 | 300 | 750 | 4800 | 0.36 | 880.73 | G300E | 3223360 | 25.29 | G300E | 1944801.6 | 15.26
792 | Story22 | B17 | 32 MPa RC Beam (30 cm x 25 cm) | Beam | 32MPa | Concrete Rectangular | 250 | 300 | 750 | 6950 | 0.52 | 1275.23 | G300E | 2589822.73 | 20.32 | G300E | 1668631.82 | 13.09
793 | Story22 | B18 | 32 MPa RC Beam (30 cm x 25 cm) | Beam | 32MPa | Concrete Rectangular | 250 | 300 | 750 | 4800 | 0.36 | 880.73 | G300E | 2904000 | 22.79 | G300E | 1407520.96 | 11.04
794 | Story22 | B19 | 32 MPa RC Beam (30 cm x 25 cm) | Beam | 32MPa | Concrete Rectangular | 250 | 300 | 750 | 6950 | 0.52 | 1275.23 | G300E | 3343581.82 | 26.23 | G300E | 1243102.9 | 9.75
795 | Story22 | B2 | 32 MPa RC Beam (30 cm x 25 cm) | Beam | 32MPa | Concrete Rectangular | 250 | 300 | 750 | 6950 | 0.52 | 1275.23 | G300E | 3677181.82 | 28.85 | G300E | 2310402.72 | 18.13
796 | Story22 | B20 | 32 MPa RC Beam (30 cm x 25 cm) | Beam | 32MPa | Concrete Rectangular | 250 | 300 | 750 | 4550 | 0.34 | 834.86 | G300E | 2236975 | 17.55 | G300E | 818513.48 | 6.42
797 | Story22 | B21 | 32 MPa RC Beam (30 cm x 25 cm) | Beam | 32MPa | Concrete Rectangular | 250 | 300 | 750 | 6950 | 0.52 | 1275.23 | G300E | 3944756.82 | 30.95 | G300E | 862843.13 | 6.77
798 | Story22 | B22 | 32 MPa RC Beam (30 cm x 25 cm) | Beam | 32MPa | Concrete Rectangular | 250 | 300 | 750 | 4550 | 0.34 | 834.86 | G300E | 1744275 | 13.69 | G300E | 1283425 | 10.07
799 | Story22 | B23 | 32 MPa RC Beam (30 cm x 25 cm) | Beam | 32MPa | Concrete Rectangular | 250 | 300 | 750 | 4550 | 0.34 | 834.86 | G300E | 2240225 | 17.58 | G300E | 1777425.65 | 13.95
800 | Story22 | B24 | 32 MPa RC Beam (30 cm x 25 cm) | Beam | 32MPa | Concrete Rectangular | 250 | 300 | 750 | 6950 | 0.52 | 1275.23 | G300E | 4601847.73 | 36.11 | G300E | 1829787.15 | 14.36
801 | Story22 | B25 | 32 MPa RC Beam (30 cm x 25 cm) | Beam | 32MPa | Concrete Rectangular | 250 | 300 | 750 | 4550 | 0.34 | 834.86 | G300E | 2095925 | 16.45 | G300E | 846951.3 | 6.65
802 | Story22 | B26 | 32 MPa RC Beam (30 cm x 25 cm) | Beam | 32MPa | Concrete Rectangular | 250 | 300 | 750 | 7200 | 0.54 | 1321.1 | G300E | 4524104.35 | 35.5 | G300E | 1667114.61 | 13.08
803 | Story22 | B3 | 32 MPa RC Beam (30 cm x 25 cm) | Beam | 32MPa | Concrete Rectangular | 250 | 300 | 750 | 4550 | 0.34 | 834.86 | G300E | 2299700 | 18.04 | G300E | 869027.25 | 6.82
804 | Story22 | B30 | 32 MPa RC Beam (30 cm x 25 cm) | Beam | 32MPa | Concrete Rectangular | 250 | 300 | 750 | 6950 | 0.52 | 1275.23 | G300E | 4359160.87 | 34.2 | G300E | 1381993.9 | 10.84
805 | Story22 | B31 | 32 MPa RC Beam (30 cm x 25 cm) | Beam | 32MPa | Concrete Rectangular | 250 | 300 | 750 | 4550 | 0.34 | 834.86 | G300E | 1651650 | 12.96 | G300E | 846951.3 | 6.65
806 | Story22 | B32 | 32 MPa RC Beam (30 cm x 25 cm) | Beam | 32MPa | Concrete Rectangular | 250 | 300 | 750 | 6950 | 0.52 | 1275.23 | G300E | 4602163.64 | 36.11 | G300E | 1354671.25 | 10.63
807 | Story22 | B33 | 32 MPa RC Beam (30 cm x 25 cm) | Beam | 32MPa | Concrete Rectangular | 250 | 300 | 750 | 4550 | 0.34 | 834.86 | G300E | 1691300 | 13.27 | G300E | 742950 | 5.83
808 | Story22 | B34 | 32 MPa RC Beam (30 cm x 25 cm) | Beam | 32MPa | Concrete Rectangular | 250 | 300 | 750 | 4550 | 0.34 | 834.86 | G300E | 2301650 | 18.06 | G300E | 1829100.65 | 14.35
809 | Story22 | B35 | 32 MPa RC Beam (30 cm x 25 cm) | Beam | 32MPa | Concrete Rectangular | 250 | 300 | 750 | 6950 | 0.52 | 1275.23 | G300E | 4602163.64 | 36.11 | G300E | 1829792.84 | 14.36
810 | Story22 | B36 | 32 MPa RC Beam (30 cm x 25 cm) | Beam | 32MPa | Concrete Rectangular | 250 | 300 | 750 | 4550 | 0.34 | 834.86 | G300E | 2678325 | 21.02 | G300E | 850535.4 | 6.67
811 | Story22 | B37 | 32 MPa RC Beam (30 cm x 25 cm) | Beam | 32MPa | Concrete Rectangular | 250 | 300 | 750 | 7200 | 0.54 | 1321.1 | G300E | 4527547.83 | 35.52 | G300E | 1549410.26 | 12.16
812 | Story22 | B38 | 32 MPa RC Beam (30 cm x 25 cm) | Beam | 32MPa | Concrete Rectangular | 250 | 300 | 750 | 4550 | 0.34 | 834.86 | G300E | 2920493.33 | 22.92 | G300E | 1360754.55 | 10.68
813 | Story22 | B4 | 32 MPa RC Beam (30 cm x 25 cm) | Beam | 32MPa | Concrete Rectangular | 250 | 300 | 750 | 6950 | 0.52 | 1275.23 | G300E | 3129816.67 | 24.56 | G300E | 2259619.33 | 17.73
814 | Story22 | B40 | 32 MPa RC Beam (30 cm x 25 cm) | Beam | 32MPa | Concrete Rectangular | 250 | 300 | 750 | 4550 | 0.34 | 834.86 | G300E | 2758816.67 | 21.65 | G300E | 1334212.58 | 10.47
815 | Story22 | B41 | 32 MPa RC Beam (30 cm x 25 cm) | Beam | 32MPa | Concrete Rectangular | 250 | 300 | 750 | 6950 | 0.52 | 1275.23 | G300E | 4370341.3 | 34.29 | G300E | 1381993.9 | 10.84
816 | Story22 | B42 | 32 MPa RC Beam (30 cm x 25 cm) | Beam | 32MPa | Concrete Rectangular | 250 | 300 | 750 | 4550 | 0.34 | 834.86 | G300E | 2237300 | 17.55 | G300E | 818513.48 | 6.42
817 | Story22 | B43 | 32 MPa RC Beam (30 cm x 25 cm) | Beam | 32MPa | Concrete Rectangular | 250 | 300 | 750 | 6950 | 0.52 | 1275.23 | G300E | 4602163.64 | 36.11 | G300E | 1354670.31 | 10.63
818 | Story22 | B44 | 32 MPa RC Beam (30 cm x 25 cm) | Beam | 32MPa | Concrete Rectangular | 250 | 300 | 750 | 4550 | 0.34 | 834.86 | G300E | 1744275 | 13.69 | G300E | 1283425 | 10.07
819 | Story22 | B45 | 32 MPa RC Beam (30 cm x 25 cm) | Beam | 32MPa | Concrete Rectangular | 250 | 300 | 750 | 4550 | 0.34 | 834.86 | G300E | 2399800 | 18.83 | G300E | 1861438.48 | 14.61
820 | Story22 | B46 | 32 MPa RC Beam (30 cm x 25 cm) | Beam | 32MPa | Concrete Rectangular | 250 | 300 | 750 | 6950 | 0.52 | 1275.23 | G300E | 4024997.73 | 31.58 | G300E | 1337964.72 | 10.5
821 | Story22 | B47 | 32 MPa RC Beam (30 cm x 25 cm) | Beam | 32MPa | Concrete Rectangular | 250 | 300 | 750 | 4550 | 0.34 | 834.86 | G300E | 2296775 | 18.02 | G300E | 865428.52 | 6.79
822 | Story22 | B48 | 32 MPa RC Beam (30 cm x 25 cm) | Beam | 32MPa | Concrete Rectangular | 250 | 300 | 750 | 6950 | 0.52 | 1275.23 | G300E | 3491111.36 | 27.39 | G300E | 1243102.9 | 9.75
823 | Story22 | B49 | 32 MPa RC Beam (30 cm x 25 cm) | Beam | 32MPa | Concrete Rectangular | 250 | 300 | 750 | 4550 | 0.34 | 834.86 | G300E | 2545075 | 19.97 | G300E | 903826.95 | 7.09
824 | Story22 | B5 | 32 MPa RC Beam (30 cm x 25 cm) | Beam | 32MPa | Concrete Rectangular | 250 | 300 | 750 | 4550 | 0.34 | 834.86 | G300E | 2544100 | 19.96 | G300E | 903826.95 | 7.09
825 | Story22 | B50 | 32 MPa RC Beam (30 cm x 25 cm) | Beam | 32MPa | Concrete Rectangular | 250 | 300 | 750 | 6950 | 0.52 | 1275.23 | G300E | 2658059.09 | 20.86 | G300E | 1671475 | 13.12
826 | Story22 | B51 | 32 MPa RC Beam (30 cm x 25 cm) | Beam | 32MPa | Concrete Rectangular | 250 | 300 | 750 | 4550 | 0.34 | 834.86 | G300E | 2485925 | 19.51 | G300E | 903826.95 | 7.09
827 | Story22 | B52 | 32 MPa RC Beam (30 cm x 25 cm) | Beam | 32MPa | Concrete Rectangular | 250 | 300 | 750 | 6950 | 0.52 | 1275.23 | G300E | 3491111.36 | 27.39 | G300E | 1243102.9 | 9.75
828 | Story22 | B53 | 32 MPa RC Beam (30 cm x 25 cm) | Beam | 32MPa | Concrete Rectangular | 250 | 300 | 750 | 4550 | 0.34 | 834.86 | G300E | 1922050 | 15.08 | G300E | 839989.8 | 6.59
829 | Story22 | B54 | 32 MPa RC Beam (30 cm x 25 cm) | Beam | 32MPa | Concrete Rectangular | 250 | 300 | 750 | 6950 | 0.52 | 1275.23 | G300E | 4024997.73 | 31.58 | G300E | 862843.13 | 6.77
830 | Story22 | B55 | 32 MPa RC Beam (30 cm x 25 cm) | Beam | 32MPa | Concrete Rectangular | 250 | 300 | 750 | 4550 | 0.34 | 834.86 | G300E | 1770275 | 13.89 | G300E | 1287325 | 10.1
831 | Story22 | B56 | 32 MPa RC Beam (30 cm x 25 cm) | Beam | 32MPa | Concrete Rectangular | 250 | 300 | 750 | 6950 | 0.52 | 1275.23 | G300E | 3818077.27 | 29.96 | G300E | 2309454.99 | 18.12
832 | Story22 | B57 | 32 MPa RC Beam (30 cm x 25 cm) | Beam | 32MPa | Concrete Rectangular | 250 | 300 | 750 | 6950 | 0.52 | 1275.23 | G300E | 3371065.91 | 26.45 | G300E | 2318773.36 | 18.19
833 | Story22 | B58 | 32 MPa RC Beam (30 cm x 25 cm) | Beam | 32MPa | Concrete Rectangular | 250 | 300 | 750 | 6950 | 0.52 | 1275.23 | G300E | 3131290.91 | 24.57 | G300E | 1900509.09 | 14.91
834 | Story22 | B59 | 32 MPa RC Beam (30 cm x 25 cm) | Beam | 32MPa | Concrete Rectangular | 250 | 300 | 750 | 6950 | 0.52 | 1275.23 | G300E | 3371065.91 | 26.45 | G300E | 2312139.27 | 18.14
835 | Story22 | B6 | 32 MPa RC Beam (30 cm x 25 cm) | Beam | 32MPa | Concrete Rectangular | 250 | 300 | 750 | 6950 | 0.52 | 1275.23 | G300E | 3120865.91 | 24.49 | G300E | 1781727.27 | 13.98
836 | Story22 | B60 | 32 MPa RC Beam (30 cm x 25 cm) | Beam | 32MPa | Concrete Rectangular | 250 | 300 | 750 | 6950 | 0.52 | 1275.23 | G300E | 3818077.27 | 29.96 | G300E | 1801157.26 | 14.13
837 | Story22 | B7 | 32 MPa RC Beam (30 cm x 25 cm) | Beam | 32MPa | Concrete Rectangular | 250 | 300 | 750 | 4550 | 0.34 | 834.86 | G300E | 2483975 | 19.49 | G300E | 903826.95 | 7.09
838 | Story22 | B8 | 32 MPa RC Beam (30 cm x 25 cm) | Beam | 32MPa | Concrete Rectangular | 250 | 300 | 750 | 6950 | 0.52 | 1275.23 | G300E | 3284190.91 | 25.77 | G300E | 2312139.27 | 18.14
839 | Story22 | B9 | 32 MPa RC Beam (30 cm x 25 cm) | Beam | 32MPa | Concrete Rectangular | 250 | 300 | 750 | 4550 | 0.34 | 834.86 | G300E | 1922050 | 15.08 | G300E | 840008.32 | 6.59
840 | Story23 | B1 | 32 MPa RC Beam (30 cm x 25 cm) | Beam | 32MPa | Concrete Rectangular | 250 | 300 | 750 | 4562.5 | 0.34 | 837.16 | G300E | 2303410.71 | 18.07 | G300E | 1864596.96 | 14.63
841 | Story23 | B10 | 32 MPa RC Beam (30 cm x 25 cm) | Beam | 32MPa | Concrete Rectangular | 250 | 300 | 750 | 6962.5 | 0.52 | 1277.52 | G300E | 3718607.95 | 29.18 | G300E | 1804396.75 | 14.16
842 | Story23 | B11 | 32 MPa RC Beam (30 cm x 25 cm) | Beam | 32MPa | Concrete Rectangular | 250 | 300 | 750 | 4562.5 | 0.34 | 837.16 | G300E | 1766339.29 | 13.86 | G300E | 1288906.25 | 10.11
843 | Story23 | B12 | 32 MPa RC Beam (30 cm x 25 cm) | Beam | 32MPa | Concrete Rectangular | 250 | 300 | 750 | 4562.5 | 0.34 | 837.16 | G300E | 2263651.79 | 17.76 | G300E | 1831192.62 | 14.37
844 | Story23 | B13 | 32 MPa RC Beam (30 cm x 25 cm) | Beam | 32MPa | Concrete Rectangular | 250 | 300 | 750 | 6962.5 | 0.52 | 1277.52 | G300E | 3902797.73 | 30.62 | G300E | 1339567.91 | 10.51
845 | Story23 | B14 | 32 MPa RC Beam (30 cm x 25 cm) | Beam | 32MPa | Concrete Rectangular | 250 | 300 | 750 | 4562.5 | 0.34 | 837.16 | G300E | 2675906.25 | 21 | G300E | 852073.27 | 6.69
846 | Story23 | B15 | 32 MPa RC Beam (30 cm x 25 cm) | Beam | 32MPa | Concrete Rectangular | 250 | 300 | 750 | 6962.5 | 0.52 | 1277.52 | G300E | 2609355.11 | 20.47 | G300E | 1749012.6 | 13.72
847 | Story23 | B16 | 32 MPa RC Beam (30 cm x 25 cm) | Beam | 32MPa | Concrete Rectangular | 250 | 300 | 750 | 4800 | 0.36 | 880.73 | G300E | 3079680 | 24.16 | G300E | 1944801.6 | 15.26
848 | Story23 | B17 | 32 MPa RC Beam (30 cm x 25 cm) | Beam | 32MPa | Concrete Rectangular | 250 | 300 | 750 | 6962.5 | 0.52 | 1277.52 | G300E | 2627394.32 | 20.62 | G300E | 1665936.36 | 13.07
849 | Story23 | B18 | 32 MPa RC Beam (30 cm x 25 cm) | Beam | 32MPa | Concrete Rectangular | 250 | 300 | 750 | 4800 | 0.36 | 880.73 | G300E | 2840960 | 22.29 | G300E | 1407520.96 | 11.04
850 | Story23 | B19 | 32 MPa RC Beam (30 cm x 25 cm) | Beam | 32MPa | Concrete Rectangular | 250 | 300 | 750 | 6962.5 | 0.52 | 1277.52 | G300E | 3293578.98 | 25.84 | G300E | 1126343.25 | 8.84
851 | Story23 | B2 | 32 MPa RC Beam (30 cm x 25 cm) | Beam | 32MPa | Concrete Rectangular | 250 | 300 | 750 | 6962.5 | 0.52 | 1277.52 | G300E | 3718924.43 | 29.18 | G300E | 2306962.66 | 18.1
852 | Story23 | B20 | 32 MPa RC Beam (30 cm x 25 cm) | Beam | 32MPa | Concrete Rectangular | 250 | 300 | 750 | 4562.5 | 0.34 | 837.16 | G300E | 2239535.71 | 17.57 | G300E | 820762.14 | 6.44
853 | Story23 | B21 | 32 MPa RC Beam (30 cm x 25 cm) | Beam | 32MPa | Concrete Rectangular | 250 | 300 | 750 | 6962.5 | 0.52 | 1277.52 | G300E | 3903430.68 | 30.63 | G300E | 863616.47 | 6.78
854 | Story23 | B22 | 32 MPa RC Beam (30 cm x 25 cm) | Beam | 32MPa | Concrete Rectangular | 250 | 300 | 750 | 4562.5 | 0.34 | 837.16 | G300E | 1737660.71 | 13.63 | G300E | 1284017.86 | 10.07
855 | Story23 | B23 | 32 MPa RC Beam (30 cm x 25 cm) | Beam | 32MPa | Concrete Rectangular | 250 | 300 | 750 | 4562.5 | 0.34 | 837.16 | G300E | 2208250 | 17.33 | G300E | 1774487.26 | 13.92
856 | Story23 | B24 | 32 MPa RC Beam (30 cm x 25 cm) | Beam | 32MPa | Concrete Rectangular | 250 | 300 | 750 | 6962.5 | 0.52 | 1277.52 | G300E | 4586705.11 | 35.99 | G300E | 1832214.16 | 14.38
857 | Story23 | B25 | 32 MPa RC Beam (30 cm x 25 cm) | Beam | 32MPa | Concrete Rectangular | 250 | 300 | 750 | 4562.5 | 0.34 | 837.16 | G300E | 2090928.57 | 16.41 | G300E | 849278.09 | 6.66
858 | Story23 | B26 | 32 MPa RC Beam (30 cm x 25 cm) | Beam | 32MPa | Concrete Rectangular | 250 | 300 | 750 | 7200 | 0.54 | 1321.1 | G300E | 4461495.65 | 35.01 | G300E | 1431705.91 | 11.23
859 | Story23 | B3 | 32 MPa RC Beam (30 cm x 25 cm) | Beam | 32MPa | Concrete Rectangular | 250 | 300 | 750 | 4562.5 | 0.34 | 837.16 | G300E | 2298848.21 | 18.04 | G300E | 872316.11 | 6.84
860 | Story23 | B30 | 32 MPa RC Beam (30 cm x 25 cm) | Beam | 32MPa | Concrete Rectangular | 250 | 300 | 750 | 6962.5 | 0.52 | 1277.52 | G300E | 4306760.33 | 33.79 | G300E | 1384479.5 | 10.86
861 | Story23 | B31 | 32 MPa RC Beam (30 cm x 25 cm) | Beam | 32MPa | Concrete Rectangular | 250 | 300 | 750 | 4562.5 | 0.34 | 837.16 | G300E | 1506276.79 | 11.82 | G300E | 735214.29 | 5.77
862 | Story23 | B32 | 32 MPa RC Beam (30 cm x 25 cm) | Beam | 32MPa | Concrete Rectangular | 250 | 300 | 750 | 6962.5 | 0.52 | 1277.52 | G300E | 4587338.07 | 35.99 | G300E | 1356243.73 | 10.64
863 | Story23 | B33 | 32 MPa RC Beam (30 cm x 25 cm) | Beam | 32MPa | Concrete Rectangular | 250 | 300 | 750 | 4562.5 | 0.34 | 837.16 | G300E | 1686821.43 | 13.24 | G300E | 737169.64 | 5.78
864 | Story23 | B34 | 32 MPa RC Beam (30 cm x 25 cm) | Beam | 32MPa | Concrete Rectangular | 250 | 300 | 750 | 4562.5 | 0.34 | 837.16 | G300E | 2263651.79 | 17.76 | G300E | 1831192.62 | 14.37
865 | Story23 | B35 | 32 MPa RC Beam (30 cm x 25 cm) | Beam | 32MPa | Concrete Rectangular | 250 | 300 | 750 | 6962.5 | 0.52 | 1277.52 | G300E | 4654431.25 | 36.52 | G300E | 1832219.85 | 14.38
866 | Story23 | B36 | 32 MPa RC Beam (30 cm x 25 cm) | Beam | 32MPa | Concrete Rectangular | 250 | 300 | 750 | 4562.5 | 0.34 | 837.16 | G300E | 2676558.04 | 21 | G300E | 852083.05 | 6.69
867 | Story23 | B37 | 32 MPa RC Beam (30 cm x 25 cm) | Beam | 32MPa | Concrete Rectangular | 250 | 300 | 750 | 7200 | 0.54 | 1321.1 | G300E | 4531304.35 | 35.55 | G300E | 1431705.91 | 11.23
868 | Story23 | B38 | 32 MPa RC Beam (30 cm x 25 cm) | Beam | 32MPa | Concrete Rectangular | 250 | 300 | 750 | 4562.5 | 0.34 | 837.16 | G300E | 2865554.17 | 22.48 | G300E | 1337878 | 10.5
869 | Story23 | B4 | 32 MPa RC Beam (30 cm x 25 cm) | Beam | 32MPa | Concrete Rectangular | 250 | 300 | 750 | 6962.5 | 0.52 | 1277.52 | G300E | 3159814.58 | 24.79 | G300E | 2260202.14 | 17.73
870 | Story23 | B40 | 32 MPa RC Beam (30 cm x 25 cm) | Beam | 32MPa | Concrete Rectangular | 250 | 300 | 750 | 4562.5 | 0.34 | 837.16 | G300E | 2707995.83 | 21.25 | G300E | 1337878 | 10.5
871 | Story23 | B41 | 32 MPa RC Beam (30 cm x 25 cm) | Beam | 32MPa | Concrete Rectangular | 250 | 300 | 750 | 6962.5 | 0.52 | 1277.52 | G300E | 4382439.67 | 34.39 | G300E | 1384479.5 | 10.86
872 | Story23 | B42 | 32 MPa RC Beam (30 cm x 25 cm) | Beam | 32MPa | Concrete Rectangular | 250 | 300 | 750 | 4562.5 | 0.34 | 837.16 | G300E | 2239535.71 | 17.57 | G300E | 820762.14 | 6.44
873 | Story23 | B43 | 32 MPa RC Beam (30 cm x 25 cm) | Beam | 32MPa | Concrete Rectangular | 250 | 300 | 750 | 6962.5 | 0.52 | 1277.52 | G300E | 4654431.25 | 36.52 | G300E | 1356242.78 | 10.64
874 | Story23 | B44 | 32 MPa RC Beam (30 cm x 25 cm) | Beam | 32MPa | Concrete Rectangular | 250 | 300 | 750 | 4562.5 | 0.34 | 837.16 | G300E | 1737660.71 | 13.63 | G300E | 1284017.86 | 10.07
875 | Story23 | B45 | 32 MPa RC Beam (30 cm x 25 cm) | Beam | 32MPa | Concrete Rectangular | 250 | 300 | 750 | 4562.5 | 0.34 | 837.16 | G300E | 2302758.93 | 18.07 | G300E | 1864596.96 | 14.63
876 | Story23 | B46 | 32 MPa RC Beam (30 cm x 25 cm) | Beam | 32MPa | Concrete Rectangular | 250 | 300 | 750 | 6962.5 | 0.52 | 1277.52 | G300E | 4048693.75 | 31.77 | G300E | 1339591.65 | 10.51
877 | Story23 | B47 | 32 MPa RC Beam (30 cm x 25 cm) | Beam | 32MPa | Concrete Rectangular | 250 | 300 | 750 | 4562.5 | 0.34 | 837.16 | G300E | 2295589.29 | 18.01 | G300E | 868687.94 | 6.82
878 | Story23 | B48 | 32 MPa RC Beam (30 cm x 25 cm) | Beam | 32MPa | Concrete Rectangular | 250 | 300 | 750 | 6962.5 | 0.52 | 1277.52 | G300E | 3508467.05 | 27.53 | G300E | 1245338.7 | 9.77
879 | Story23 | B49 | 32 MPa RC Beam (30 cm x 25 cm) | Beam | 32MPa | Concrete Rectangular | 250 | 300 | 750 | 4562.5 | 0.34 | 837.16 | G300E | 2541312.5 | 19.94 | G300E | 906309.99 | 7.11
880 | Story23 | B5 | 32 MPa RC Beam (30 cm x 25 cm) | Beam | 32MPa | Concrete Rectangular | 250 | 300 | 750 | 4562.5 | 0.34 | 837.16 | G300E | 2541638.39 | 19.94 | G300E | 906309.99 | 7.11
881 | Story23 | B50 | 32 MPa RC Beam (30 cm x 25 cm) | Beam | 32MPa | Concrete Rectangular | 250 | 300 | 750 | 6962.5 | 0.52 | 1277.52 | G300E | 2697019.32 | 21.16 | G300E | 1665936.36 | 13.07
882 | Story23 | B51 | 32 MPa RC Beam (30 cm x 25 cm) | Beam | 32MPa | Concrete Rectangular | 250 | 300 | 750 | 4562.5 | 0.34 | 837.16 | G300E | 2481674.11 | 19.47 | G300E | 906309.99 | 7.11
883 | Story23 | B52 | 32 MPa RC Beam (30 cm x 25 cm) | Beam | 32MPa | Concrete Rectangular | 250 | 300 | 750 | 6962.5 | 0.52 | 1277.52 | G300E | 3508467.05 | 27.53 | G300E | 1126343.25 | 8.84
884 | Story23 | B53 | 32 MPa RC Beam (30 cm x 25 cm) | Beam | 32MPa | Concrete Rectangular | 250 | 300 | 750 | 4562.5 | 0.34 | 837.16 | G300E | 1940366.07 | 15.22 | G300E | 842691.47 | 6.61
885 | Story23 | B54 | 32 MPa RC Beam (30 cm x 25 cm) | Beam | 32MPa | Concrete Rectangular | 250 | 300 | 750 | 6962.5 | 0.52 | 1277.52 | G300E | 4048693.75 | 31.77 | G300E | 863615.52 | 6.78
886 | Story23 | B55 | 32 MPa RC Beam (30 cm x 25 cm) | Beam | 32MPa | Concrete Rectangular | 250 | 300 | 750 | 4562.5 | 0.34 | 837.16 | G300E | 1766665.18 | 13.86 | G300E | 1288906.25 | 10.11
887 | Story23 | B56 | 32 MPa RC Beam (30 cm x 25 cm) | Beam | 32MPa | Concrete Rectangular | 250 | 300 | 750 | 6962.5 | 0.52 | 1277.52 | G300E | 3788865.91 | 29.73 | G300E | 2306013.23 | 18.09
888 | Story23 | B57 | 32 MPa RC Beam (30 cm x 25 cm) | Beam | 32MPa | Concrete Rectangular | 250 | 300 | 750 | 6962.5 | 0.52 | 1277.52 | G300E | 3394851.7 | 26.64 | G300E | 2318196.66 | 18.19
889 | Story23 | B58 | 32 MPa RC Beam (30 cm x 25 cm) | Beam | 32MPa | Concrete Rectangular | 250 | 300 | 750 | 6962.5 | 0.52 | 1277.52 | G300E | 3143252.27 | 24.66 | G300E | 1903927.27 | 14.94
890 | Story23 | B59 | 32 MPa RC Beam (30 cm x 25 cm) | Beam | 32MPa | Concrete Rectangular | 250 | 300 | 750 | 6962.5 | 0.52 | 1277.52 | G300E | 3394851.7 | 26.64 | G300E | 2316297.79 | 18.17
891 | Story23 | B6 | 32 MPa RC Beam (30 cm x 25 cm) | Beam | 32MPa | Concrete Rectangular | 250 | 300 | 750 | 6962.5 | 0.52 | 1277.52 | G300E | 3068563.64 | 24.08 | G300E | 1784931.82 | 14.01
892 | Story23 | B60 | 32 MPa RC Beam (30 cm x 25 cm) | Beam | 32MPa | Concrete Rectangular | 250 | 300 | 750 | 6962.5 | 0.52 | 1277.52 | G300E | 3788865.91 | 29.73 | G300E | 1804396.75 | 14.16
893 | Story23 | B7 | 32 MPa RC Beam (30 cm x 25 cm) | Beam | 32MPa | Concrete Rectangular | 250 | 300 | 750 | 4562.5 | 0.34 | 837.16 | G300E | 2479392.86 | 19.45 | G300E | 906309.99 | 7.11
894 | Story23 | B8 | 32 MPa RC Beam (30 cm x 25 cm) | Beam | 32MPa | Concrete Rectangular | 250 | 300 | 750 | 6962.5 | 0.52 | 1277.52 | G300E | 3315099.43 | 26.01 | G300E | 2316297.79 | 18.17
895 | Story23 | B9 | 32 MPa RC Beam (30 cm x 25 cm) | Beam | 32MPa | Concrete Rectangular | 250 | 300 | 750 | 4562.5 | 0.34 | 837.16 | G300E | 1940366.07 | 15.22 | G300E | 842711.02 | 6.61
896 | Story24 | B1 | 32 MPa RC Beam (30 cm x 25 cm) | Beam | 32MPa | Concrete Rectangular | 250 | 300 | 750 | 4562.5 | 0.34 | 837.16 | G300E | 2239209.82 | 17.57 | G300E | 1738150.53 | 13.64
897 | Story24 | B10 | 32 MPa RC Beam (30 cm x 25 cm) | Beam | 32MPa | Concrete Rectangular | 250 | 300 | 750 | 6962.5 | 0.52 | 1277.52 | G300E | 3733165.91 | 29.29 | G300E | 1804396.75 | 14.16
898 | Story24 | B11 | 32 MPa RC Beam (30 cm x 25 cm) | Beam | 32MPa | Concrete Rectangular | 250 | 300 | 750 | 4562.5 | 0.34 | 837.16 | G300E | 1469776.79 | 11.53 | G300E | 1284995.54 | 10.08
899 | Story24 | B12 | 32 MPa RC Beam (30 cm x 25 cm) | Beam | 32MPa | Concrete Rectangular | 250 | 300 | 750 | 4562.5 | 0.34 | 837.16 | G300E | 2191955.36 | 17.2 | G300E | 1825326.54 | 14.32
900 | Story24 | B13 | 32 MPa RC Beam (30 cm x 25 cm) | Beam | 32MPa | Concrete Rectangular | 250 | 300 | 750 | 6962.5 | 0.52 | 1277.52 | G300E | 3885391.48 | 30.49 | G300E | 1219920.2 | 9.57
901 | Story24 | B14 | 32 MPa RC Beam (30 cm x 25 cm) | Beam | 32MPa | Concrete Rectangular | 250 | 300 | 750 | 4562.5 | 0.34 | 837.16 | G300E | 2313839.29 | 18.16 | G300E | 851002.71 | 6.68
902 | Story24 | B15 | 32 MPa RC Beam (30 cm x 25 cm) | Beam | 32MPa | Concrete Rectangular | 250 | 300 | 750 | 6962.5 | 0.52 | 1277.52 | G300E | 2530552.27 | 19.86 | G300E | 1749012.6 | 13.72
903 | Story24 | B16 | 32 MPa RC Beam (30 cm x 25 cm) | Beam | 32MPa | Concrete Rectangular | 250 | 300 | 750 | 4800 | 0.36 | 880.73 | G300E | 2885760 | 22.64 | G300E | 1824481.6 | 14.32
904 | Story24 | B17 | 32 MPa RC Beam (30 cm x 25 cm) | Beam | 32MPa | Concrete Rectangular | 250 | 300 | 750 | 6962.5 | 0.52 | 1277.52 | G300E | 2662206.82 | 20.89 | G300E | 1665936.36 | 13.07
905 | Story24 | B18 | 32 MPa RC Beam (30 cm x 25 cm) | Beam | 32MPa | Concrete Rectangular | 250 | 300 | 750 | 4800 | 0.36 | 880.73 | G300E | 2744000 | 21.53 | G300E | 1407520.96 | 11.04
906 | Story24 | B19 | 32 MPa RC Beam (30 cm x 25 cm) | Beam | 32MPa | Concrete Rectangular | 250 | 300 | 750 | 6962.5 | 0.52 | 1277.52 | G300E | 3216675 | 25.24 | G300E | 1007347.79 | 7.9
907 | Story24 | B2 | 32 MPa RC Beam (30 cm x 25 cm) | Beam | 32MPa | Concrete Rectangular | 250 | 300 | 750 | 6962.5 | 0.52 | 1277.52 | G300E | 3733482.39 | 29.29 | G300E | 2294620.05 | 18
908 | Story24 | B20 | 32 MPa RC Beam (30 cm x 25 cm) | Beam | 32MPa | Concrete Rectangular | 250 | 300 | 750 | 4562.5 | 0.34 | 837.16 | G300E | 1963504.46 | 15.41 | G300E | 822358.69 | 6.45
909 | Story24 | B21 | 32 MPa RC Beam (30 cm x 25 cm) | Beam | 32MPa | Concrete Rectangular | 250 | 300 | 750 | 6962.5 | 0.52 | 1277.52 | G300E | 3886024.43 | 30.49 | G300E | 862963.26 | 6.77
910 | Story24 | B22 | 32 MPa RC Beam (30 cm x 25 cm) | Beam | 32MPa | Concrete Rectangular | 250 | 300 | 750 | 4562.5 | 0.34 | 837.16 | G300E | 1580254.46 | 12.4 | G300E | 1278151.79 | 10.03
911 | Story24 | B23 | 32 MPa RC Beam (30 cm x 25 cm) | Beam | 32MPa | Concrete Rectangular | 250 | 300 | 750 | 4562.5 | 0.34 | 837.16 | G300E | 2138508.93 | 16.78 | G300E | 1715500 | 13.46
912 | Story24 | B24 | 32 MPa RC Beam (30 cm x 25 cm) | Beam | 32MPa | Concrete Rectangular | 250 | 300 | 750 | 6962.5 | 0.52 | 1277.52 | G300E | 4518978.98 | 35.46 | G300E | 1713093.38 | 13.44
913 | Story24 | B25 | 32 MPa RC Beam (30 cm x 25 cm) | Beam | 32MPa | Concrete Rectangular | 250 | 300 | 750 | 4562.5 | 0.34 | 837.16 | G300E | 2058991.07 | 16.16 | G300E | 849278.09 | 6.66
914 | Story24 | B26 | 32 MPa RC Beam (30 cm x 25 cm) | Beam | 32MPa | Concrete Rectangular | 250 | 300 | 750 | 7200 | 0.54 | 1321.1 | G300E | 4443339.13 | 34.86 | G300E | 1431705.91 | 11.23
915 | Story24 | B3 | 32 MPa RC Beam (30 cm x 25 cm) | Beam | 32MPa | Concrete Rectangular | 250 | 300 | 750 | 4562.5 | 0.34 | 837.16 | G300E | 2272125 | 17.83 | G300E | 873297.7 | 6.85
916 | Story24 | B30 | 32 MPa RC Beam (30 cm x 25 cm) | Beam | 32MPa | Concrete Rectangular | 250 | 300 | 750 | 6962.5 | 0.52 | 1277.52 | G300E | 4287991.85 | 33.65 | G300E | 1384479.5 | 10.86
917 | Story24 | B31 | 32 MPa RC Beam (30 cm x 25 cm) | Beam | 32MPa | Concrete Rectangular | 250 | 300 | 750 | 4562.5 | 0.34 | 837.16 | G300E | 1474665.18 | 11.57 | G300E | 792246.19 | 6.22
918 | Story24 | B32 | 32 MPa RC Beam (30 cm x 25 cm) | Beam | 32MPa | Concrete Rectangular | 250 | 300 | 750 | 6962.5 | 0.52 | 1277.52 | G300E | 4519928.41 | 35.47 | G300E | 1356107.01 | 10.64
919 | Story24 | B33 | 32 MPa RC Beam (30 cm x 25 cm) | Beam | 32MPa | Concrete Rectangular | 250 | 300 | 750 | 4562.5 | 0.34 | 837.16 | G300E | 1527133.93 | 11.98 | G300E | 735214.29 | 5.77
920 | Story24 | B34 | 32 MPa RC Beam (30 cm x 25 cm) | Beam | 32MPa | Concrete Rectangular | 250 | 300 | 750 | 4562.5 | 0.34 | 837.16 | G300E | 2192281.25 | 17.2 | G300E | 1825326.54 | 14.32
921 | Story24 | B35 | 32 MPa RC Beam (30 cm x 25 cm) | Beam | 32MPa | Concrete Rectangular | 250 | 300 | 750 | 6962.5 | 0.52 | 1277.52 | G300E | 4519928.41 | 35.47 | G300E | 1713093.38 | 13.44
922 | Story24 | B36 | 32 MPa RC Beam (30 cm x 25 cm) | Beam | 32MPa | Concrete Rectangular | 250 | 300 | 750 | 4562.5 | 0.34 | 837.16 | G300E | 2314816.96 | 18.16 | G300E | 851012.49 | 6.68
923 | Story24 | B37 | 32 MPa RC Beam (30 cm x 25 cm) | Beam | 32MPa | Concrete Rectangular | 250 | 300 | 750 | 7200 | 0.54 | 1321.1 | G300E | 4443652.17 | 34.87 | G300E | 1431705.91 | 11.23
924 | Story24 | B38 | 32 MPa RC Beam (30 cm x 25 cm) | Beam | 32MPa | Concrete Rectangular | 250 | 300 | 750 | 4562.5 | 0.34 | 837.16 | G300E | 2697350 | 21.16 | G300E | 1109144.66 | 8.7
925 | Story24 | B4 | 32 MPa RC Beam (30 cm x 25 cm) | Beam | 32MPa | Concrete Rectangular | 250 | 300 | 750 | 6962.5 | 0.52 | 1277.52 | G300E | 3167647.4 | 24.85 | G300E | 2254109.96 | 17.69
926 | Story24 | B40 | 32 MPa RC Beam (30 cm x 25 cm) | Beam | 32MPa | Concrete Rectangular | 250 | 300 | 750 | 4562.5 | 0.34 | 837.16 | G300E | 2613704.17 | 20.51 | G300E | 1337878 | 10.5
927 | Story24 | B41 | 32 MPa RC Beam (30 cm x 25 cm) | Beam | 32MPa | Concrete Rectangular | 250 | 300 | 750 | 6962.5 | 0.52 | 1277.52 | G300E | 4297073.37 | 33.72 | G300E | 1384479.5 | 10.86
928 | Story24 | B42 | 32 MPa RC Beam (30 cm x 25 cm) | Beam | 32MPa | Concrete Rectangular | 250 | 300 | 750 | 4562.5 | 0.34 | 837.16 | G300E | 1963504.46 | 15.41 | G300E | 822377.26 | 6.45
929 | Story24 | B43 | 32 MPa RC Beam (30 cm x 25 cm) | Beam | 32MPa | Concrete Rectangular | 250 | 300 | 750 | 6962.5 | 0.52 | 1277.52 | G300E | 4519928.41 | 35.47 | G300E | 1356107.01 | 10.64
930 | Story24 | B44 | 32 MPa RC Beam (30 cm x 25 cm) | Beam | 32MPa | Concrete Rectangular | 250 | 300 | 750 | 4562.5 | 0.34 | 837.16 | G300E | 1579928.57 | 12.4 | G300E | 1278151.79 | 10.03
931 | Story24 | B45 | 32 MPa RC Beam (30 cm x 25 cm) | Beam | 32MPa | Concrete Rectangular | 250 | 300 | 750 | 4562.5 | 0.34 | 837.16 | G300E | 2238883.93 | 17.57 | G300E | 1738150.53 | 13.64
932 | Story24 | B46 | 32 MPa RC Beam (30 cm x 25 cm) | Beam | 32MPa | Concrete Rectangular | 250 | 300 | 750 | 6962.5 | 0.52 | 1277.52 | G300E | 4027489.77 | 31.6 | G300E | 1219944.88 | 9.57
933 | Story24 | B47 | 32 MPa RC Beam (30 cm x 25 cm) | Beam | 32MPa | Concrete Rectangular | 250 | 300 | 750 | 4562.5 | 0.34 | 837.16 | G300E | 2268214.29 | 17.8 | G300E | 869662.69 | 6.82
934 | Story24 | B48 | 32 MPa RC Beam (30 cm x 25 cm) | Beam | 32MPa | Concrete Rectangular | 250 | 300 | 750 | 6962.5 | 0.52 | 1277.52 | G300E | 3364469.89 | 26.4 | G300E | 1245338.7 | 9.77
935 | Story24 | B49 | 32 MPa RC Beam (30 cm x 25 cm) | Beam | 32MPa | Concrete Rectangular | 250 | 300 | 750 | 4562.5 | 0.34 | 837.16 | G300E | 2494383.93 | 19.57 | G300E | 906309.99 | 7.11
936 | Story24 | B5 | 32 MPa RC Beam (30 cm x 25 cm) | Beam | 32MPa | Concrete Rectangular | 250 | 300 | 750 | 4562.5 | 0.34 | 837.16 | G300E | 2493406.25 | 19.56 | G300E | 906309.99 | 7.11
937 | Story24 | B50 | 32 MPa RC Beam (30 cm x 25 cm) | Beam | 32MPa | Concrete Rectangular | 250 | 300 | 750 | 6962.5 | 0.52 | 1277.52 | G300E | 2664738.64 | 20.91 | G300E | 1665936.36 | 13.07
938 | Story24 | B51 | 32 MPa RC Beam (30 cm x 25 cm) | Beam | 32MPa | Concrete Rectangular | 250 | 300 | 750 | 4562.5 | 0.34 | 837.16 | G300E | 2365004.46 | 18.56 | G300E | 906309.99 | 7.11
939 | Story24 | B52 | 32 MPa RC Beam (30 cm x 25 cm) | Beam | 32MPa | Concrete Rectangular | 250 | 300 | 750 | 6962.5 | 0.52 | 1277.52 | G300E | 3364469.89 | 26.4 | G300E | 1007347.79 | 7.9
940 | Story24 | B53 | 32 MPa RC Beam (30 cm x 25 cm) | Beam | 32MPa | Concrete Rectangular | 250 | 300 | 750 | 4562.5 | 0.34 | 837.16 | G300E | 1939062.5 | 15.21 | G300E | 843099.16 | 6.62
941 | Story24 | B54 | 32 MPa RC Beam (30 cm x 25 cm) | Beam | 32MPa | Concrete Rectangular | 250 | 300 | 750 | 6962.5 | 0.52 | 1277.52 | G300E | 4027806.25 | 31.6 | G300E | 862963.26 | 6.77
942 | Story24 | B55 | 32 MPa RC Beam (30 cm x 25 cm) | Beam | 32MPa | Concrete Rectangular | 250 | 300 | 750 | 4562.5 | 0.34 | 837.16 | G300E | 1469776.79 | 11.53 | G300E | 1284995.54 | 10.08
943 | Story24 | B56 | 32 MPa RC Beam (30 cm x 25 cm) | Beam | 32MPa | Concrete Rectangular | 250 | 300 | 750 | 6962.5 | 0.52 | 1277.52 | G300E | 3800575.57 | 29.82 | G300E | 2293670.62 | 18
944 | Story24 | B57 | 32 MPa RC Beam (30 cm x 25 cm) | Beam | 32MPa | Concrete Rectangular | 250 | 300 | 750 | 6962.5 | 0.52 | 1277.52 | G300E | 3397067.05 | 26.65 | G300E | 2197302.34 | 17.24
945 | Story24 | B58 | 32 MPa RC Beam (30 cm x 25 cm) | Beam | 32MPa | Concrete Rectangular | 250 | 300 | 750 | 6962.5 | 0.52 | 1277.52 | G300E | 3130593.18 | 24.56 | G300E | 1903927.27 | 14.94
946 | Story24 | B59 | 32 MPa RC Beam (30 cm x 25 cm) | Beam | 32MPa | Concrete Rectangular | 250 | 300 | 750 | 6962.5 | 0.52 | 1277.52 | G300E | 3397067.05 | 26.65 | G300E | 2316297.79 | 18.17
947 | Story24 | B6 | 32 MPa RC Beam (30 cm x 25 cm) | Beam | 32MPa | Concrete Rectangular | 250 | 300 | 750 | 6962.5 | 0.52 | 1277.52 | G300E | 3060968.18 | 24.02 | G300E | 1784931.82 | 14.01
948 | Story24 | B60 | 32 MPa RC Beam (30 cm x 25 cm) | Beam | 32MPa | Concrete Rectangular | 250 | 300 | 750 | 6962.5 | 0.52 | 1277.52 | G300E | 3800575.57 | 29.82 | G300E | 1804396.75 | 14.16
949 | Story24 | B7 | 32 MPa RC Beam (30 cm x 25 cm) | Beam | 32MPa | Concrete Rectangular | 250 | 300 | 750 | 4562.5 | 0.34 | 837.16 | G300E | 2363049.11 | 18.54 | G300E | 906309.99 | 7.11
950 | Story24 | B8 | 32 MPa RC Beam (30 cm x 25 cm) | Beam | 32MPa | Concrete Rectangular | 250 | 300 | 750 | 6962.5 | 0.52 | 1277.52 | G300E | 3322694.89 | 26.07 | G300E | 2316297.79 | 18.17
951 | Story24 | B9 | 32 MPa RC Beam (30 cm x 25 cm) | Beam | 32MPa | Concrete Rectangular | 250 | 300 | 750 | 4562.5 | 0.34 | 837.16 | G300E | 1939388.39 | 15.22 | G300E | 843117.74 | 6.62
952 | Story25 | B1 | 32 MPa RC Beam (30 cm x 25 cm) | Beam | 32MPa | Concrete Rectangular | 250 | 300 | 750 | 4575 | 0.34 | 839.45 | G300E | 1913330.36 | 15.01 | G300E | 1521514.29 | 11.94
953 | Story25 | B10 | 32 MPa RC Beam (30 cm x 25 cm) | Beam | 32MPa | Concrete Rectangular | 250 | 300 | 750 | 6975 | 0.52 | 1279.82 | G300E | 3369559.09 | 26.44 | G300E | 1779894.45 | 13.97
954 | Story25 | B11 | 32 MPa RC Beam (30 cm x 25 cm) | Beam | 32MPa | Concrete Rectangular | 250 | 300 | 750 | 4575 | 0.34 | 839.45 | G300E | 1281980.36 | 10.06 | G300E | 1276751.79 | 10.02
955 | Story25 | B12 | 32 MPa RC Beam (30 cm x 25 cm) | Beam | 32MPa | Concrete Rectangular | 250 | 300 | 750 | 4575 | 0.34 | 839.45 | G300E | 1831960.71 | 14.37 | G300E | 1635562.5 | 12.83
956 | Story25 | B13 | 32 MPa RC Beam (30 cm x 25 cm) | Beam | 32MPa | Concrete Rectangular | 250 | 300 | 750 | 6975 | 0.52 | 1279.82 | G300E | 3272543.18 | 25.68 | G300E | 799364.49 | 6.27
957 | Story25 | B14 | 32 MPa RC Beam (30 cm x 25 cm) | Beam | 32MPa | Concrete Rectangular | 250 | 300 | 750 | 4575 | 0.34 | 839.45 | G300E | 1939800 | 15.22 | G300E | 823010.8 | 6.46
958 | Story25 | B15 | 32 MPa RC Beam (30 cm x 25 cm) | Beam | 32MPa | Concrete Rectangular | 250 | 300 | 750 | 6975 | 0.52 | 1279.82 | G300E | 2228829.55 | 17.49 | G300E | 1485992.68 | 11.66
959 | Story25 | B16 | 32 MPa RC Beam (30 cm x 25 cm) | Beam | 32MPa | Concrete Rectangular | 250 | 300 | 750 | 4800 | 0.36 | 880.73 | G300E | 2262400 | 17.75 | G300E | 1555841.28 | 12.21
960 | Story25 | B17 | 32 MPa RC Beam (30 cm x 25 cm) | Beam | 32MPa | Concrete Rectangular | 250 | 300 | 750 | 6975 | 0.52 | 1279.82 | G300E | 2413667.05 | 18.94 | G300E | 1668927.27 | 13.1
961 | Story25 | B18 | 32 MPa RC Beam (30 cm x 25 cm) | Beam | 32MPa | Concrete Rectangular | 250 | 300 | 750 | 4800 | 0.36 | 880.73 | G300E | 2134400 | 16.75 | G300E | 898240.64 | 7.05
962 | Story25 | B19 | 32 MPa RC Beam (30 cm x 25 cm) | Beam | 32MPa | Concrete Rectangular | 250 | 300 | 750 | 6975 | 0.52 | 1279.82 | G300E | 2837239.77 | 22.26 | G300E | 770738.13 | 6.05
963 | Story25 | B2 | 32 MPa RC Beam (30 cm x 25 cm) | Beam | 32MPa | Concrete Rectangular | 250 | 300 | 750 | 6975 | 0.52 | 1279.82 | G300E | 3369559.09 | 26.44 | G300E | 2256730.81 | 17.71
964 | Story25 | B20 | 32 MPa RC Beam (30 cm x 25 cm) | Beam | 32MPa | Concrete Rectangular | 250 | 300 | 750 | 4575 | 0.34 | 839.45 | G300E | 1731310.71 | 13.58 | G300E | 823010.8 | 6.46
965 | Story25 | B21 | 32 MPa RC Beam (30 cm x 25 cm) | Beam | 32MPa | Concrete Rectangular | 250 | 300 | 750 | 6975 | 0.52 | 1279.82 | G300E | 3273494.32 | 25.69 | G300E | 799378.75 | 6.27
966 | Story25 | B22 | 32 MPa RC Beam (30 cm x 25 cm) | Beam | 32MPa | Concrete Rectangular | 250 | 300 | 750 | 4575 | 0.34 | 839.45 | G300E | 1202898.21 | 9.44 | G300E | 1021205.36 | 8.01
967 | Story25 | B23 | 32 MPa RC Beam (30 cm x 25 cm) | Beam | 32MPa | Concrete Rectangular | 250 | 300 | 750 | 4575 | 0.34 | 839.45 | G300E | 1927382.14 | 15.12 | G300E | 1228714.29 | 9.64
968 | Story25 | B24 | 32 MPa RC Beam (30 cm x 25 cm) | Beam | 32MPa | Concrete Rectangular | 250 | 300 | 750 | 6975 | 0.52 | 1279.82 | G300E | 3929778.41 | 30.83 | G300E | 1358541.68 | 10.66
969 | Story25 | B25 | 32 MPa RC Beam (30 cm x 25 cm) | Beam | 32MPa | Concrete Rectangular | 250 | 300 | 750 | 4575 | 0.34 | 839.45 | G300E | 1581969.64 | 12.41 | G300E | 737228.57 | 5.78
970 | Story25 | B26 | 32 MPa RC Beam (30 cm x 25 cm) | Beam | 32MPa | Concrete Rectangular | 250 | 300 | 750 | 7200 | 0.54 | 1321.1 | G300E | 3571513.04 | 28.02 | G300E | 1404314.3 | 11.02
971 | Story25 | B3 | 32 MPa RC Beam (30 cm x 25 cm) | Beam | 32MPa | Concrete Rectangular | 250 | 300 | 750 | 4575 | 0.34 | 839.45 | G300E | 1774773.21 | 13.93 | G300E | 833449.64 | 6.54
972 | Story25 | B30 | 32 MPa RC Beam (30 cm x 25 cm) | Beam | 32MPa | Concrete Rectangular | 250 | 300 | 750 | 6975 | 0.52 | 1279.82 | G300E | 3451108.7 | 27.08 | G300E | 1360429.47 | 10.67
973 | Story25 | B31 | 32 MPa RC Beam (30 cm x 25 cm) | Beam | 32MPa | Concrete Rectangular | 250 | 300 | 750 | 4575 | 0.34 | 839.45 | G300E | 1207146.43 | 9.47 | G300E | 737228.57 | 5.78
974 | Story25 | B32 | 32 MPa RC Beam (30 cm x 25 cm) | Beam | 32MPa | Concrete Rectangular | 250 | 300 | 750 | 6975 | 0.52 | 1279.82 | G300E | 3930412.5 | 30.84 | G300E | 1358541.68 | 10.66
975 | Story25 | B33 | 32 MPa RC Beam (30 cm x 25 cm) | Beam | 32MPa | Concrete Rectangular | 250 | 300 | 750 | 4575 | 0.34 | 839.45 | G300E | 1164664.29 | 9.14 | G300E | 737228.57 | 5.78
976 | Story25 | B34 | 32 MPa RC Beam (30 cm x 25 cm) | Beam | 32MPa | Concrete Rectangular | 250 | 300 | 750 | 4575 | 0.34 | 839.45 | G300E | 1831633.93 | 14.37 | G300E | 1635562.5 | 12.83
977 | Story25 | B35 | 32 MPa RC Beam (30 cm x 25 cm) | Beam | 32MPa | Concrete Rectangular | 250 | 300 | 750 | 6975 | 0.52 | 1279.82 | G300E | 3930412.5 | 30.84 | G300E | 1358541.68 | 10.66
978 | Story25 | B36 | 32 MPa RC Beam (30 cm x 25 cm) | Beam | 32MPa | Concrete Rectangular | 250 | 300 | 750 | 4575 | 0.34 | 839.45 | G300E | 1940453.57 | 15.23 | G300E | 823010.8 | 6.46
979 | Story25 | B37 | 32 MPa RC Beam (30 cm x 25 cm) | Beam | 32MPa | Concrete Rectangular | 250 | 300 | 750 | 7200 | 0.54 | 1321.1 | G300E | 3634121.74 | 28.51 | G300E | 1404314.3 | 11.02
980 | Story25 | B38 | 32 MPa RC Beam (30 cm x 25 cm) | Beam | 32MPa | Concrete Rectangular | 250 | 300 | 750 | 4575 | 0.34 | 839.45 | G300E | 2099620 | 16.47 | G300E | 856135.61 | 6.72
981 | Story25 | B4 | 32 MPa RC Beam (30 cm x 25 cm) | Beam | 32MPa | Concrete Rectangular | 250 | 300 | 750 | 6975 | 0.52 | 1279.82 | G300E | 2949262.5 | 23.14 | G300E | 2220520.6 | 17.42
982 | Story25 | B40 | 32 MPa RC Beam (30 cm x 25 cm) | Beam | 32MPa | Concrete Rectangular | 250 | 300 | 750 | 4575 | 0.34 | 839.45 | G300E | 2039230 | 16 | G300E | 856135.61 | 6.72
983 | Story25 | B41 | 32 MPa RC Beam (30 cm x 25 cm) | Beam | 32MPa | Concrete Rectangular | 250 | 300 | 750 | 6975 | 0.52 | 1279.82 | G300E | 3520555.43 | 27.62 | G300E | 1360429.47 | 10.67
984 | Story25 | B42 | 32 MPa RC Beam (30 cm x 25 cm) | Beam | 32MPa | Concrete Rectangular | 250 | 300 | 750 | 4575 | 0.34 | 839.45 | G300E | 1731637.5 | 13.59 | G300E | 823010.8 | 6.46
985 | Story25 | B43 | 32 MPa RC Beam (30 cm x 25 cm) | Beam | 32MPa | Concrete Rectangular | 250 | 300 | 750 | 6975 | 0.52 | 1279.82 | G300E | 3930412.5 | 30.84 | G300E | 1358541.68 | 10.66
986 | Story25 | B44 | 32 MPa RC Beam (30 cm x 25 cm) | Beam | 32MPa | Concrete Rectangular | 250 | 300 | 750 | 4575 | 0.34 | 839.45 | G300E | 1202898.21 | 9.44 | G300E | 1021205.36 | 8.01
987 | Story25 | B45 | 32 MPa RC Beam (30 cm x 25 cm) | Beam | 32MPa | Concrete Rectangular | 250 | 300 | 750 | 4575 | 0.34 | 839.45 | G300E | 1913657.14 | 15.02 | G300E | 1522494.64 | 11.95
988 | Story25 | B46 | 32 MPa RC Beam (30 cm x 25 cm) | Beam | 32MPa | Concrete Rectangular | 250 | 300 | 750 | 6975 | 0.52 | 1279.82 | G300E | 3407921.59 | 26.74 | G300E | 799376.85 | 6.27
989 | Story25 | B47 | 32 MPa RC Beam (30 cm x 25 cm) | Beam | 32MPa | Concrete Rectangular | 250 | 300 | 750 | 4575 | 0.34 | 839.45 | G300E | 1769871.43 | 13.89 | G300E | 830615.43 | 6.52
990 | Story25 | B48 | 32 MPa RC Beam (30 cm x 25 cm) | Beam | 32MPa | Concrete Rectangular | 250 | 300 | 750 | 6975 | 0.52 | 1279.82 | G300E | 2916818.18 | 22.89 | G300E | 1009156.32 | 7.92
991 | Story25 | B49 | 32 MPa RC Beam (30 cm x 25 cm) | Beam | 32MPa | Concrete Rectangular | 250 | 300 | 750 | 4575 | 0.34 | 839.45 | G300E | 2096983.93 | 16.45 | G300E | 880198.96 | 6.91
992 | Story25 | B5 | 32 MPa RC Beam (30 cm x 25 cm) | Beam | 32MPa | Concrete Rectangular | 250 | 300 | 750 | 4575 | 0.34 | 839.45 | G300E | 2097964.29 | 16.46 | G300E | 880198.96 | 6.91
993 | Story25 | B50 | 32 MPa RC Beam (30 cm x 25 cm) | Beam | 32MPa | Concrete Rectangular | 250 | 300 | 750 | 6975 | 0.52 | 1279.82 | G300E | 2416520.45 | 18.96 | G300E | 1668927.27 | 13.1
994 | Story25 | B51 | 32 MPa RC Beam (30 cm x 25 cm) | Beam | 32MPa | Concrete Rectangular | 250 | 300 | 750 | 4575 | 0.34 | 839.45 | G300E | 1985550 | 15.58 | G300E | 908793.03 | 7.13
995 | Story25 | B52 | 32 MPa RC Beam (30 cm x 25 cm) | Beam | 32MPa | Concrete Rectangular | 250 | 300 | 750 | 6975 | 0.52 | 1279.82 | G300E | 2916818.18 | 22.89 | G300E | 770738.13 | 6.05
996 | Story25 | B53 | 32 MPa RC Beam (30 cm x 25 cm) | Beam | 32MPa | Concrete Rectangular | 250 | 300 | 750 | 4575 | 0.34 | 839.45 | G300E | 1732944.64 | 13.6 | G300E | 830626.22 | 6.52
997 | Story25 | B54 | 32 MPa RC Beam (30 cm x 25 cm) | Beam | 32MPa | Concrete Rectangular | 250 | 300 | 750 | 6975 | 0.52 | 1279.82 | G300E | 3407921.59 | 26.74 | G300E | 799378.75 | 6.27
998 | Story25 | B55 | 32 MPa RC Beam (30 cm x 25 cm) | Beam | 32MPa | Concrete Rectangular | 250 | 300 | 750 | 4575 | 0.34 | 839.45 | G300E | 1281980.36 | 10.06 | G300E | 1276751.79 | 10.02
999 | Story25 | B56 | 32 MPa RC Beam (30 cm x 25 cm) | Beam | 32MPa | Concrete Rectangular | 250 | 300 | 750 | 6975 | 0.52 | 1279.82 | G300E | 3369559.09 | 26.44 | G300E | 2256730.81 | 17.71
1000 | Story25 | B57 | 32 MPa RC Beam (30 cm x 25 cm) | Beam | 32MPa | Concrete Rectangular | 250 | 300 | 750 | 6975 | 0.52 | 1279.82 | G300E | 2978007.95 | 23.37 | G300E | 2145763.64 | 16.84
1001 | Story25 | B58 | 32 MPa RC Beam (30 cm x 25 cm) | Beam | 32MPa | Concrete Rectangular | 250 | 300 | 750 | 6975 | 0.52 | 1279.82 | G300E | 2813461.36 | 22.08 | G300E | 1907345.45 | 14.97
1002 | Story25 | B59 | 32 MPa RC Beam (30 cm x 25 cm) | Beam | 32MPa | Concrete Rectangular | 250 | 300 | 750 | 6975 | 0.52 | 1279.82 | G300E | 2978007.95 | 23.37 | G300E | 2264972.73 | 17.77
1003 | Story25 | B6 | 32 MPa RC Beam (30 cm x 25 cm) | Beam | 32MPa | Concrete Rectangular | 250 | 300 | 750 | 6975 | 0.52 | 1279.82 | G300E | 2678400 | 21.02 | G300E | 1788136.36 | 14.03
1004 | Story25 | B60 | 32 MPa RC Beam (30 cm x 25 cm) | Beam | 32MPa | Concrete Rectangular | 250 | 300 | 750 | 6975 | 0.52 | 1279.82 | G300E | 3369559.09 | 26.44 | G300E | 1779894.45 | 13.97
1005 | Story25 | B7 | 32 MPa RC Beam (30 cm x 25 cm) | Beam | 32MPa | Concrete Rectangular | 250 | 300 | 750 | 4575 | 0.34 | 839.45 | G300E | 1984242.86 | 15.57 | G300E | 908793.03 | 7.13
1006 | Story25 | B8 | 32 MPa RC Beam (30 cm x 25 cm) | Beam | 32MPa | Concrete Rectangular | 250 | 300 | 750 | 6975 | 0.52 | 1279.82 | G300E | 2978325 | 23.37 | G300E | 2264972.73 | 17.77
1007 | Story25 | B9 | 32 MPa RC Beam (30 cm x 25 cm) | Beam | 32MPa | Concrete Rectangular | 250 | 300 | 750 | 4575 | 0.34 | 839.45 | G300E | 1733271.43 | 13.6 | G300E | 830640.92 | 6.52
1008 | Story26 | B1 | 32 MPa RC Beam (30 cm x 25 cm) | Beam | 32MPa | Concrete Rectangular | 250 | 300 | 750 | 4575 | 0.34 | 839.45 | G300E | 1878364.29 | 14.74 | G300E | 1630660.71 | 12.79
1009 | Story26 | B10 | 32 MPa RC Beam (30 cm x 25 cm) | Beam | 32MPa | Concrete Rectangular | 250 | 300 | 750 | 6975 | 0.52 | 1279.82 | G300E | 3392069.32 | 26.62 | G300E | 1779894.45 | 13.97
1010 | Story26 | B11 | 32 MPa RC Beam (30 cm x 25 cm) | Beam | 32MPa | Concrete Rectangular | 250 | 300 | 750 | 4575 | 0.34 | 839.45 | G300E | 1142116.07 | 8.96 | G300E | 1262046.43 | 9.9
1011 | Story26 | B12 | 32 MPa RC Beam (30 cm x 25 cm) | Beam | 32MPa | Concrete Rectangular | 250 | 300 | 750 | 4575 | 0.34 | 839.45 | G300E | 1790458.93 | 14.05 | G300E | 1492103.57 | 11.71
1012 | Story26 | B13 | 32 MPa RC Beam (30 cm x 25 cm) | Beam | 32MPa | Concrete Rectangular | 250 | 300 | 750 | 6975 | 0.52 | 1279.82 | G300E | 3240204.55 | 25.42 | G300E | 798479.93 | 6.27
1013 | Story26 | B14 | 32 MPa RC Beam (30 cm x 25 cm) | Beam | 32MPa | Concrete Rectangular | 250 | 300 | 750 | 4575 | 0.34 | 839.45 | G300E | 1830653.57 | 14.36 | G300E | 823010.8 | 6.46
1014 | Story26 | B15 | 32 MPa RC Beam (30 cm x 25 cm) | Beam | 32MPa | Concrete Rectangular | 250 | 300 | 750 | 6975 | 0.52 | 1279.82 | G300E | 2219952.27 | 17.42 | G300E | 770738.13 | 6.05
1015 | Story26 | B16 | 32 MPa RC Beam (30 cm x 25 cm) | Beam | 32MPa | Concrete Rectangular | 250 | 300 | 750 | 4800 | 0.36 | 880.73 | G300E | 2025600 | 15.89 | G300E | 1315201.28 | 10.32
1016 | Story26 | B17 | 32 MPa RC Beam (30 cm x 25 cm) | Beam | 32MPa | Concrete Rectangular | 250 | 300 | 750 | 6975 | 0.52 | 1279.82 | G300E | 2510682.95 | 19.7 | G300E | 1668927.27 | 13.1
1017 | Story26 | B18 | 32 MPa RC Beam (30 cm x 25 cm) | Beam | 32MPa | Concrete Rectangular | 250 | 300 | 750 | 4800 | 0.36 | 880.73 | G300E | 2039680 | 16 | G300E | 898240.64 | 7.05
1018 | Story26 | B19 | 32 MPa RC Beam (30 cm x 25 cm) | Beam | 32MPa | Concrete Rectangular | 250 | 300 | 750 | 6975 | 0.52 | 1279.82 | G300E | 2836605.68 | 22.26 | G300E | 770738.13 | 6.05
1019 | Story26 | B2 | 32 MPa RC Beam (30 cm x 25 cm) | Beam | 32MPa | Concrete Rectangular | 250 | 300 | 750 | 6975 | 0.52 | 1279.82 | G300E | 3393020.45 | 26.62 | G300E | 2137521.72 | 16.77
1020 | Story26 | B20 | 32 MPa RC Beam (30 cm x 25 cm) | Beam | 32MPa | Concrete Rectangular | 250 | 300 | 750 | 4575 | 0.34 | 839.45 | G300E | 1755819.64 | 13.78 | G300E | 823010.8 | 6.46
1021 | Story26 | B21 | 32 MPa RC Beam (30 cm x 25 cm) | Beam | 32MPa | Concrete Rectangular | 250 | 300 | 750 | 6975 | 0.52 | 1279.82 | G300E | 3240521.59 | 25.43 | G300E | 798479.93 | 6.27
1022 | Story26 | B22 | 32 MPa RC Beam (30 cm x 25 cm) | Beam | 32MPa | Concrete Rectangular | 250 | 300 | 750 | 4575 | 0.34 | 839.45 | G300E | 1127737.5 | 8.85 | G300E | 1000617.86 | 7.85
1023 | Story26 | B23 | 32 MPa RC Beam (30 cm x 25 cm) | Beam | 32MPa | Concrete Rectangular | 250 | 300 | 750 | 4575 | 0.34 | 839.45 | G300E | 1744382.14 | 13.69 | G300E | 737228.57 | 5.78
1024 | Story26 | B24 | 32 MPa RC Beam (30 cm x 25 cm) | Beam | 32MPa | Concrete Rectangular | 250 | 300 | 750 | 6975 | 0.52 | 1279.82 | G300E | 3909170.45 | 30.67 | G300E | 1358541.68 | 10.66
1025 | Story26 | B25 | 32 MPa RC Beam (30 cm x 25 cm) | Beam | 32MPa | Concrete Rectangular | 250 | 300 | 750 | 4575 | 0.34 | 839.45 | G300E | 1411714.29 | 11.08 | G300E | 737228.57 | 5.78
1026 | Story26 | B26 | 32 MPa RC Beam (30 cm x 25 cm) | Beam | 32MPa | Concrete Rectangular | 250 | 300 | 750 | 7200 | 0.54 | 1321.1 | G300E | 3545843.48 | 27.82 | G300E | 1404314.3 | 11.02
1027 | Story26 | B3 | 32 MPa RC Beam (30 cm x 25 cm) | Beam | 32MPa | Concrete Rectangular | 250 | 300 | 750 | 4575 | 0.34 | 839.45 | G300E | 1754512.5 | 13.77 | G300E | 832934.96 | 6.54
1028 | Story26 | B30 | 32 MPa RC Beam (30 cm x 25 cm) | Beam | 32MPa | Concrete Rectangular | 250 | 300 | 750 | 6975 | 0.52 | 1279.82 | G300E | 3425028.26 | 26.87 | G300E | 1360429.47 | 10.67
1029 | Story26 | B31 | 32 MPa RC Beam (30 cm x 25 cm) | Beam | 32MPa | Concrete Rectangular | 250 | 300 | 750 | 4575 | 0.34 | 839.45 | G300E | 1224792.86 | 9.61 | G300E | 737228.57 | 5.78
1030 | Story26 | B32 | 32 MPa RC Beam (30 cm x 25 cm) | Beam | 32MPa | Concrete Rectangular | 250 | 300 | 750 | 6975 | 0.52 | 1279.82 | G300E | 3909804.55 | 30.68 | G300E | 1358541.68 | 10.66
1031 | Story26 | B33 | 32 MPa RC Beam (30 cm x 25 cm) | Beam | 32MPa | Concrete Rectangular | 250 | 300 | 750 | 4575 | 0.34 | 839.45 | G300E | 1014342.86 | 7.96 | G300E | 737228.57 | 5.78
1032 | Story26 | B34 | 32 MPa RC Beam (30 cm x 25 cm) | Beam | 32MPa | Concrete Rectangular | 250 | 300 | 750 | 4575 | 0.34 | 839.45 | G300E | 1790132.14 | 14.05 | G300E | 1492103.57 | 11.71
1033 | Story26 | B35 | 32 MPa RC Beam (30 cm x 25 cm) | Beam | 32MPa | Concrete Rectangular | 250 | 300 | 750 | 6975 | 0.52 | 1279.82 | G300E | 3909804.55 | 30.68 | G300E | 1358541.68 | 10.66
1034 | Story26 | B36 | 32 MPa RC Beam (30 cm x 25 cm) | Beam | 32MPa | Concrete Rectangular | 250 | 300 | 750 | 4575 | 0.34 | 839.45 | G300E | 1831960.71 | 14.37 | G300E | 823010.8 | 6.46
1035 | Story26 | B37 | 32 MPa RC Beam (30 cm x 25 cm) | Beam | 32MPa | Concrete Rectangular | 250 | 300 | 750 | 7200 | 0.54 | 1321.1 | G300E | 3539269.57 | 27.77 | G300E | 1404314.3 | 11.02
1036 | Story26 | B38 | 32 MPa RC Beam (30 cm x 25 cm) | Beam | 32MPa | Concrete Rectangular | 250 | 300 | 750 | 4575 | 0.34 | 839.45 | G300E | 1987075 | 15.59 | G300E | 856135.61 | 6.72
1037 | Story26 | B4 | 32 MPa RC Beam (30 cm x 25 cm) | Beam | 32MPa | Concrete Rectangular | 250 | 300 | 750 | 6975 | 0.52 | 1279.82 | G300E | 2958853.13 | 23.22 | G300E | 2212673.73 | 17.36
1038 | Story26 | B40 | 32 MPa RC Beam (30 cm x 25 cm) | Beam | 32MPa | Concrete Rectangular | 250 | 300 | 750 | 4575 | 0.34 | 839.45 | G300E | 1948950 | 15.29 | G300E | 856135.61 | 6.72
1039 | Story26 | B41 | 32 MPa RC Beam (30 cm x 25 cm) | Beam | 32MPa | Concrete Rectangular | 250 | 300 | 750 | 6975 | 0.52 | 1279.82 | G300E | 3428667.39 | 26.9 | G300E | 1360429.47 | 10.67
1040 | Story26 | B42 | 32 MPa RC Beam (30 cm x 25 cm) | Beam | 32MPa | Concrete Rectangular | 250 | 300 | 750 | 4575 | 0.34 | 839.45 | G300E | 1756473.21 | 13.78 | G300E | 823010.8 | 6.46
1041 | Story26 | B43 | 32 MPa RC Beam (30 cm x 25 cm) | Beam | 32MPa | Concrete Rectangular | 250 | 300 | 750 | 6975 | 0.52 | 1279.82 | G300E | 3909804.55 | 30.68 | G300E | 1358541.68 | 10.66
1042 | Story26 | B44 | 32 MPa RC Beam (30 cm x 25 cm) | Beam | 32MPa | Concrete Rectangular | 250 | 300 | 750 | 4575 | 0.34 | 839.45 | G300E | 1127737.5 | 8.85 | G300E | 1000617.86 | 7.85
1043 | Story26 | B45 | 32 MPa RC Beam (30 cm x 25 cm) | Beam | 32MPa | Concrete Rectangular | 250 | 300 | 750 | 4575 | 0.34 | 839.45 | G300E | 1878364.29 | 14.74 | G300E | 1630660.71 | 12.79
1044 | Story26 | B46 | 32 MPa RC Beam (30 cm x 25 cm) | Beam | 32MPa | Concrete Rectangular | 250 | 300 | 750 | 6975 | 0.52 | 1279.82 | G300E | 3240521.59 | 25.43 | G300E | 798479.93 | 6.27
1045 | Story26 | B47 | 32 MPa RC Beam (30 cm x 25 cm) | Beam | 32MPa | Concrete Rectangular | 250 | 300 | 750 | 4575 | 0.34 | 839.45 | G300E | 1749937.5 | 13.73 | G300E | 829684.09 | 6.51
1046 | Story26 | B48 | 32 MPa RC Beam (30 cm x 25 cm) | Beam | 32MPa | Concrete Rectangular | 250 | 300 | 750 | 6975 | 0.52 | 1279.82 | G300E | 2912062.5 | 22.85 | G300E | 770738.13 | 6.05
1047 | Story26 | B49 | 32 MPa RC Beam (30 cm x 25 cm) | Beam | 32MPa | Concrete Rectangular | 250 | 300 | 750 | 4575 | 0.34 | 839.45 | G300E | 2041757.14 | 16.02 | G300E | 880198.96 | 6.91
1048 | Story26 | B5 | 32 MPa RC Beam (30 cm x 25 cm) | Beam | 32MPa | Concrete Rectangular | 250 | 300 | 750 | 4575 | 0.34 | 839.45 | G300E | 2042737.5 | 16.03 | G300E | 880198.96 | 6.91
1049 | Story26 | B50 | 32 MPa RC Beam (30 cm x 25 cm) | Beam | 32MPa | Concrete Rectangular | 250 | 300 | 750 | 6975 | 0.52 | 1279.82 | G300E | 2513536.36 | 19.72 | G300E | 1668927.27 | 13.1
1050 | Story26 | B51 | 32 MPa RC Beam (30 cm x 25 cm) | Beam | 32MPa | Concrete Rectangular | 250 | 300 | 750 | 4575 | 0.34 | 839.45 | G300E | 1865292.86 | 14.64 | G300E | 908793.03 | 7.13
1051 | Story26 | B52 | 32 MPa RC Beam (30 cm x 25 cm) | Beam | 32MPa | Concrete Rectangular | 250 | 300 | 750 | 6975 | 0.52 | 1279.82 | G300E | 2912062.5 | 22.85 | G300E | 770738.13 | 6.05
1052 | Story26 | B53 | 32 MPa RC Beam (30 cm x 25 cm) | Beam | 32MPa | Concrete Rectangular | 250 | 300 | 750 | 4575 | 0.34 | 839.45 | G300E | 1672816.07 | 13.13 | G300E | 829685.07 | 6.51
1053 | Story26 | B54 | 32 MPa RC Beam (30 cm x 25 cm) | Beam | 32MPa | Concrete Rectangular | 250 | 300 | 750 | 6975 | 0.52 | 1279.82 | G300E | 3240521.59 | 25.43 | G300E | 798479.93 | 6.27
1054 | Story26 | B55 | 32 MPa RC Beam (30 cm x 25 cm) | Beam | 32MPa | Concrete Rectangular | 250 | 300 | 750 | 4575 | 0.34 | 839.45 | G300E | 1142116.07 | 8.96 | G300E | 1262046.43 | 9.9
1055 | Story26 | B56 | 32 MPa RC Beam (30 cm x 25 cm) | Beam | 32MPa | Concrete Rectangular | 250 | 300 | 750 | 6975 | 0.52 | 1279.82 | G300E | 3392069.32 | 26.62 | G300E | 2256730.81 | 17.71
1056 | Story26 | B57 | 32 MPa RC Beam (30 cm x 25 cm) | Beam | 32MPa | Concrete Rectangular | 250 | 300 | 750 | 6975 | 0.52 | 1279.82 | G300E | 2986568.18 | 23.43 | G300E | 2145763.64 | 16.84
1057 | Story26 | B58 | 32 MPa RC Beam (30 cm x 25 cm) | Beam | 32MPa | Concrete Rectangular | 250 | 300 | 750 | 6975 | 0.52 | 1279.82 | G300E | 2796340.91 | 21.94 | G300E | 1907345.45 | 14.97
1058 | Story26 | B59 | 32 MPa RC Beam (30 cm x 25 cm) | Beam | 32MPa | Concrete Rectangular | 250 | 300 | 750 | 6975 | 0.52 | 1279.82 | G300E | 2986568.18 | 23.43 | G300E | 2145763.64 | 16.84
1059 | Story26 | B6 | 32 MPa RC Beam (30 cm x 25 cm) | Beam | 32MPa | Concrete Rectangular | 250 | 300 | 750 | 6975 | 0.52 | 1279.82 | G300E | 2661913.64 | 20.89 | G300E | 1788136.36 | 14.03
1060 | Story26 | B60 | 32 MPa RC Beam (30 cm x 25 cm) | Beam | 32MPa | Concrete Rectangular | 250 | 300 | 750 | 6975 | 0.52 | 1279.82 | G300E | 3392069.32 | 26.62 | G300E | 1779894.45 | 13.97
1061 | Story26 | B7 | 32 MPa RC Beam (30 cm x 25 cm) | Beam | 32MPa | Concrete Rectangular | 250 | 300 | 750 | 4575 | 0.34 | 839.45 | G300E | 1864639.29 | 14.63 | G300E | 908793.03 | 7.13
1062 | Story26 | B8 | 32 MPa RC Beam (30 cm x 25 cm) | Beam | 32MPa | Concrete Rectangular | 250 | 300 | 750 | 6975 | 0.52 | 1279.82 | G300E | 2986885.23 | 23.44 | G300E | 2145763.64 | 16.84
1063 | Story26 | B9 | 32 MPa RC Beam (30 cm x 25 cm) | Beam | 32MPa | Concrete Rectangular | 250 | 300 | 750 | 4575 | 0.34 | 839.45 | G300E | 1672816.07 | 13.13 | G300E | 829693.9 | 6.51
1064 | Story27 | B1 | 32 MPa RC Beam (32.5 cm x 25 cm) | Beam | 32MPa | Concrete Rectangular | 250 | 325 | 812.5 | 4587.5 | 0.37 | 911.89 | G300E | 1178987.5 | 9.25 | G300E | 1531817.53 | 12.02
1065 | Story27 | B10 | 32 MPa RC Beam (32.5 cm x 25 cm) | Beam | 32MPa | Concrete Rectangular | 250 | 325 | 812.5 | 6987.5 | 0.57 | 1388.95 | G300E | 3485174.43 | 27.35 | G300E | 2201992.31 | 17.28
1066 | Story27 | B11 | 32 MPa RC Beam (32.5 cm x 25 cm) | Beam | 32MPa | Concrete Rectangular | 250 | 325 | 812.5 | 4587.5 | 0.37 | 911.89 | G300E | 1178987.5 | 9.25 | G300E | 1531817.53 | 12.02
1067 | Story27 | B12 | 32 MPa RC Beam (32.5 cm x 25 cm) | Beam | 32MPa | Concrete Rectangular | 250 | 325 | 812.5 | 4587.5 | 0.37 | 911.89 | G300E | 1086909.82 | 8.53 | G300E | 1531817.53 | 12.02
1068 | Story27 | B13 | 32 MPa RC Beam (32.5 cm x 25 cm) | Beam | 32MPa | Concrete Rectangular | 250 | 325 | 812.5 | 6987.5 | 0.57 | 1388.95 | G300E | 3579823.3 | 28.09 | G300E | 606869.46 | 4.76
1069 | Story27 | B14 | 32 MPa RC Beam (32.5 cm x 25 cm) | Beam | 32MPa | Concrete Rectangular | 250 | 325 | 812.5 | 4587.5 | 0.37 | 911.89 | G300E | 1913970.54 | 15.02 | G300E | 1004734.51 | 7.88
1070 | Story27 | B15 | 32 MPa RC Beam (32.5 cm x 25 cm) | Beam | 32MPa | Concrete Rectangular | 250 | 325 | 812.5 | 6987.5 | 0.57 | 1388.95 | G300E | 2410052.27 | 18.91 | G300E | 1029428.59 | 8.08
1071 | Story27 | B16 | 32 MPa RC Beam (32.5 cm x 25 cm) | Beam | 32MPa | Concrete Rectangular | 250 | 325 | 812.5 | 4800 | 0.39 | 954.13 | G300E | 1867200 | 14.65 | G300E | 1328242.08 | 10.42
1072 | Story27 | B17 | 32 MPa RC Beam (32.5 cm x 25 cm) | Beam | 32MPa | Concrete Rectangular | 250 | 325 | 812.5 | 6987.5 | 0.57 | 1388.95 | G300E | 2588551.14 | 20.31 | G300E | 1950388 | 15.3
1073 | Story27 | B18 | 32 MPa RC Beam (32.5 cm x 25 cm) | Beam | 32MPa | Concrete Rectangular | 250 | 325 | 812.5 | 4800 | 0.39 | 954.13 | G300E | 1826560 | 14.33 | G300E | 1103855.76 | 8.66
1074 | Story27 | B19 | 32 MPa RC Beam (32.5 cm x 25 cm) | Beam | 32MPa | Concrete Rectangular | 250 | 325 | 812.5 | 6987.5 | 0.57 | 1388.95 | G300E | 3072594.32 | 24.11 | G300E | 999321.12 | 7.84
1075 | Story27 | B2 | 32 MPa RC Beam (32.5 cm x 25 cm) | Beam | 32MPa | Concrete Rectangular | 250 | 325 | 812.5 | 6987.5 | 0.57 | 1388.95 | G300E | 3484539.2 | 27.34 | G300E | 2202945.15 | 17.29
1076 | Story27 | B20 | 32 MPa RC Beam (32.5 cm x 25 cm) | Beam | 32MPa | Concrete Rectangular | 250 | 325 | 812.5 | 4587.5 | 0.37 | 911.89 | G300E | 1909055.36 | 14.98 | G300E | 973672.95 | 7.64
1077 | Story27 | B21 | 32 MPa RC Beam (32.5 cm x 25 cm) | Beam | 32MPa | Concrete Rectangular | 250 | 325 | 812.5 | 6987.5 | 0.57 | 1388.95 | G300E | 3579823.3 | 28.09 | G300E | 227653.23 | 1.79
1078 | Story27 | B22 | 32 MPa RC Beam (32.5 cm x 25 cm) | Beam | 32MPa | Concrete Rectangular | 250 | 325 | 812.5 | 4587.5 | 0.37 | 911.89 | G300E | 1086909.82 | 8.53 | G300E | 1531817.53 | 12.02
1079 | Story27 | B23 | 32 MPa RC Beam (32.5 cm x 25 cm) | Beam | 32MPa | Concrete Rectangular | 250 | 325 | 812.5 | 4587.5 | 0.37 | 911.89 | G300E | 1055780.36 | 8.28 | G300E | 968865.75 | 7.6
1080 | Story27 | B24 | 32 MPa RC Beam (32.5 cm x 25 cm) | Beam | 32MPa | Concrete Rectangular | 250 | 325 | 812.5 | 6987.5 | 0.57 | 1388.95 | G300E | 4101027.27 | 32.18 | G300E | 1474854.56 | 11.57
1081 | Story27 | B25 | 32 MPa RC Beam (32.5 cm x 25 cm) | Beam | 32MPa | Concrete Rectangular | 250 | 325 | 812.5 | 4587.5 | 0.37 | 911.89 | G300E | 1241246.43 | 9.74 | G300E | 968865.75 | 7.6
1082 | Story27 | B26 | 32 MPa RC Beam (32.5 cm x 25 cm) | Beam | 32MPa | Concrete Rectangular | 250 | 325 | 812.5 | 7200 | 0.58 | 1431.19 | G300E | 3784069.57 | 29.69 | G300E | 1139207.4 | 8.94
1083 | Story27 | B3 | 32 MPa RC Beam (32.5 cm x 25 cm) | Beam | 32MPa | Concrete Rectangular | 250 | 325 | 812.5 | 4587.5 | 0.37 | 911.89 | G300E | 1888411.61 | 14.82 | G300E | 967712.4 | 7.59
1084 | Story27 | B30 | 32 MPa RC Beam (32.5 cm x 25 cm) | Beam | 32MPa | Concrete Rectangular | 250 | 325 | 812.5 | 6987.5 | 0.57 | 1388.95 | G300E | 3665095.65 | 28.76 | G300E | 1105584.96 | 8.67
1085 | Story27 | B31 | 32 MPa RC Beam (32.5 cm x 25 cm) | Beam | 32MPa | Concrete Rectangular | 250 | 325 | 812.5 | 4587.5 | 0.37 | 911.89 | G300E | 1241246.43 | 9.74 | G300E | 968865.75 | 7.6
1086 | Story27 | B32 | 32 MPa RC Beam (32.5 cm x 25 cm) | Beam | 32MPa | Concrete Rectangular | 250 | 325 | 812.5 | 6987.5 | 0.57 | 1388.95 | G300E | 4101027.27 | 32.18 | G300E | 1474854.56 | 11.57
1087 | Story27 | B33 | 32 MPa RC Beam (32.5 cm x 25 cm) | Beam | 32MPa | Concrete Rectangular | 250 | 325 | 812.5 | 4587.5 | 0.37 | 911.89 | G300E | 1055780.36 | 8.28 | G300E | 968865.75 | 7.6
1088 | Story27 | B34 | 32 MPa RC Beam (32.5 cm x 25 cm) | Beam | 32MPa | Concrete Rectangular | 250 | 325 | 812.5 | 4587.5 | 0.37 | 911.89 | G300E | 1086909.82 | 8.53 | G300E | 1531817.53 | 12.02
1089 | Story27 | B35 | 32 MPa RC Beam (32.5 cm x 25 cm) | Beam | 32MPa | Concrete Rectangular | 250 | 325 | 812.5 | 6987.5 | 0.57 | 1388.95 | G300E | 4101027.27 | 32.18 | G300E | 1474854.56 | 11.57
1090 | Story27 | B36 | 32 MPa RC Beam (32.5 cm x 25 cm) | Beam | 32MPa | Concrete Rectangular | 250 | 325 | 812.5 | 4587.5 | 0.37 | 911.89 | G300E | 1914625.89 | 15.02 | G300E | 1004744.09 | 7.88
1091 | Story27 | B37 | 32 MPa RC Beam (32.5 cm x 25 cm) | Beam | 32MPa | Concrete Rectangular | 250 | 325 | 812.5 | 7200 | 0.58 | 1431.19 | G300E | 3779686.96 | 29.66 | G300E | 1139207.4 | 8.94
1092 | Story27 | B38 | 32 MPa RC Beam (32.5 cm x 25 cm) | Beam | 32MPa | Concrete Rectangular | 250 | 325 | 812.5 | 4587.5 | 0.37 | 911.89 | G300E | 1750590 | 13.74 | G300E | 1054987.15 | 8.28
1093 | Story27 | B4 | 32 MPa RC Beam (32.5 cm x 25 cm) | Beam | 32MPa | Concrete Rectangular | 250 | 325 | 812.5 | 6987.5 | 0.57 | 1388.95 | G300E | 3008992.19 | 23.61 | G300E | 2553789.46 | 20.04
1094 | Story27 | B40 | 32 MPa RC Beam (32.5 cm x 25 cm) | Beam | 32MPa | Concrete Rectangular | 250 | 325 | 812.5 | 4587.5 | 0.37 | 911.89 | G300E | 1750895.83 | 13.74 | G300E | 1054987.15 | 8.28
1095 | Story27 | B41 | 32 MPa RC Beam (32.5 cm x 25 cm) | Beam | 32MPa | Concrete Rectangular | 250 | 325 | 812.5 | 6987.5 | 0.57 | 1388.95 | G300E | 3668133.7 | 28.78 | G300E | 1105584.96 | 8.67
1096 | Story27 | B42 | 32 MPa RC Beam (32.5 cm x 25 cm) | Beam | 32MPa | Concrete Rectangular | 250 | 325 | 812.5 | 4587.5 | 0.37 | 911.89 | G300E | 1909710.71 | 14.98 | G300E | 973681.47 | 7.64
1097 | Story27 | B43 | 32 MPa RC Beam (32.5 cm x 25 cm) | Beam | 32MPa | Concrete Rectangular | 250 | 325 | 812.5 | 6987.5 | 0.57 | 1388.95 | G300E | 4101027.27 | 32.18 | G300E | 1474854.56 | 11.57
1098 | Story27 | B44 | 32 MPa RC Beam (32.5 cm x 25 cm) | Beam | 32MPa | Concrete Rectangular | 250 | 325 | 812.5 | 4587.5 | 0.37 | 911.89 | G300E | 1086909.82 | 8.53 | G300E | 1531817.53 | 12.02
1099 | Story27 | B45 | 32 MPa RC Beam (32.5 cm x 25 cm) | Beam | 32MPa | Concrete Rectangular | 250 | 325 | 812.5 | 4587.5 | 0.37 | 911.89 | G300E | 1178987.5 | 9.25 | G300E | 1531817.53 | 12.02
1100 | Story27 | B46 | 32 MPa RC Beam (32.5 cm x 25 cm) | Beam | 32MPa | Concrete Rectangular | 250 | 325 | 812.5 | 6987.5 | 0.57 | 1388.95 | G300E | 3579823.3 | 28.09 | G300E | 606884.94 | 4.76
1101 | Story27 | B47 | 32 MPa RC Beam (32.5 cm x 25 cm) | Beam | 32MPa | Concrete Rectangular | 250 | 325 | 812.5 | 4587.5 | 0.37 | 911.89 | G300E | 1885462.5 | 14.79 | G300E | 963698.58 | 7.56
1102 | Story27 | B48 | 32 MPa RC Beam (32.5 cm x 25 cm) | Beam | 32MPa | Concrete Rectangular | 250 | 325 | 812.5 | 6987.5 | 0.57 | 1388.95 | G300E | 3072594.32 | 24.11 | G300E | 999321.12 | 7.84
1103 | Story27 | B49 | 32 MPa RC Beam (32.5 cm x 25 cm) | Beam | 32MPa | Concrete Rectangular | 250 | 325 | 812.5 | 4587.5 | 0.37 | 911.89 | G300E | 1942806.25 | 15.24 | G300E | 968865.75 | 7.6
1104 | Story27 | B5 | 32 MPa RC Beam (32.5 cm x 25 cm) | Beam | 32MPa | Concrete Rectangular | 250 | 325 | 812.5 | 4587.5 | 0.37 | 911.89 | G300E | 1943133.93 | 15.25 | G300E | 968865.75 | 7.6
1105 | Story27 | B50 | 32 MPa RC Beam (32.5 cm x 25 cm) | Beam | 32MPa | Concrete Rectangular | 250 | 325 | 812.5 | 6987.5 | 0.57 | 1388.95 | G300E | 2592997.73 | 20.35 | G300E | 1950388 | 15.3
1106 | Story27 | B51 | 32 MPa RC Beam (32.5 cm x 25 cm) | Beam | 32MPa | Concrete Rectangular | 250 | 325 | 812.5 | 4587.5 | 0.37 | 911.89 | G300E | 1943133.93 | 15.25 | G300E | 968865.75 | 7.6
1107 | Story27 | B52 | 32 MPa RC Beam (32.5 cm x 25 cm) | Beam | 32MPa | Concrete Rectangular | 250 | 325 | 812.5 | 6987.5 | 0.57 | 1388.95 | G300E | 3072594.32 | 24.11 | G300E | 999321.12 | 7.84
1108 | Story27 | B53 | 32 MPa RC Beam (32.5 cm x 25 cm) | Beam | 32MPa | Concrete Rectangular | 250 | 325 | 812.5 | 4587.5 | 0.37 | 911.89 | G300E | 1885462.5 | 14.79 | G300E | 963699.65 | 7.56
1109 | Story27 | B54 | 32 MPa RC Beam (32.5 cm x 25 cm) | Beam | 32MPa | Concrete Rectangular | 250 | 325 | 812.5 | 6987.5 | 0.57 | 1388.95 | G300E | 3579823.3 | 28.09 | G300E | 227654.26 | 1.79
1110 | Story27 | B55 | 32 MPa RC Beam (32.5 cm x 25 cm) | Beam | 32MPa | Concrete Rectangular | 250 | 325 | 812.5 | 4587.5 | 0.37 | 911.89 | G300E | 1178987.5 | 9.25 | G300E | 1531817.53 | 12.02
1111 | Story27 | B56 | 32 MPa RC Beam (32.5 cm x 25 cm) | Beam | 32MPa | Concrete Rectangular | 250 | 325 | 812.5 | 6987.5 | 0.57 | 1388.95 | G300E | 3485174.43 | 27.35 | G300E | 2201992.31 | 17.28
1112 | Story27 | B57 | 32 MPa RC Beam (32.5 cm x 25 cm) | Beam | 32MPa | Concrete Rectangular | 250 | 325 | 812.5 | 6987.5 | 0.57 | 1388.95 | G300E | 3033527.84 | 23.8 | G300E | 2450048.56 | 19.22
1113 | Story27 | B58 | 32 MPa RC Beam (32.5 cm x 25 cm) | Beam | 32MPa | Concrete Rectangular | 250 | 325 | 812.5 | 6987.5 | 0.57 | 1388.95 | G300E | 2781025 | 21.82 | G300E | 2070817.88 | 16.25
1114 | Story27 | B59 | 32 MPa RC Beam (32.5 cm x 25 cm) | Beam | 32MPa | Concrete Rectangular | 250 | 325 | 812.5 | 6987.5 | 0.57 | 1388.95 | G300E | 3033527.84 | 23.8 | G300E | 2450048.56 | 19.22
1115 | Story27 | B6 | 32 MPa RC Beam (32.5 cm x 25 cm) | Beam | 32MPa | Concrete Rectangular | 250 | 325 | 812.5 | 6987.5 | 0.57 | 1388.95 | G300E | 2779436.93 | 21.81 | G300E | 2070817.88 | 16.25
1116 | Story27 | B60 | 32 MPa RC Beam (32.5 cm x 25 cm) | Beam | 32MPa | Concrete Rectangular | 250 | 325 | 812.5 | 6987.5 | 0.57 | 1388.95 | G300E | 3485174.43 | 27.35 | G300E | 2201992.31 | 17.28
1117 | Story27 | B7 | 32 MPa RC Beam (32.5 cm x 25 cm) | Beam | 32MPa | Concrete Rectangular | 250 | 325 | 812.5 | 4587.5 | 0.37 | 911.89 | G300E | 1941823.21 | 15.24 | G300E | 968865.75 | 7.6
1118 | Story27 | B8 | 32 MPa RC Beam (32.5 cm x 25 cm) | Beam | 32MPa | Concrete Rectangular | 250 | 325 | 812.5 | 6987.5 | 0.57 | 1388.95 | G300E | 3034163.07 | 23.81 | G300E | 2450048.56 | 19.22
1119 | Story27 | B9 | 32 MPa RC Beam (32.5 cm x 25 cm) | Beam | 32MPa | Concrete Rectangular | 250 | 325 | 812.5 | 4587.5 | 0.37 | 911.89 | G300E | 1885462.5 | 14.79 | G300E | 963704.97 | 7.56
1120 | Story28 | B1 | 32 MPa RC Beam (32.5 cm x 25 cm) | Beam | 32MPa | Concrete Rectangular | 250 | 325 | 812.5 | 4587.5 | 0.37 | 911.89 | G300E | 1183575 | 9.29 | G300E | 1551478.25 | 12.17
1121 | Story28 | B10 | 32 MPa RC Beam (32.5 cm x 25 cm) | Beam | 32MPa | Concrete Rectangular | 250 | 325 | 812.5 | 6987.5 | 0.57 | 1388.95 | G300E | 3504866.48 | 27.5 | G300E | 2841666.18 | 22.3
1122 | Story28 | B11 | 32 MPa RC Beam (32.5 cm x 25 cm) | Beam | 32MPa | Concrete Rectangular | 250 | 325 | 812.5 | 4587.5 | 0.37 | 911.89 | G300E | 1183575 | 9.29 | G300E | 1551478.25 | 12.17
1123 | Story28 | B12 | 32 MPa RC Beam (32.5 cm x 25 cm) | Beam | 32MPa | Concrete Rectangular | 250 | 325 | 812.5 | 4587.5 | 0.37 | 911.89 | G300E | 1085271.43 | 8.52 | G300E | 1546563.07 | 12.13
1124 | Story28 | B13 | 32 MPa RC Beam (32.5 cm x 25 cm) | Beam | 32MPa | Concrete Rectangular | 250 | 325 | 812.5 | 6987.5 | 0.57 | 1388.95 | G300E | 3558860.8 | 27.92 | G300E | 608367.24 | 4.77
1125 | Story28 | B14 | 32 MPa RC Beam (32.5 cm x 25 cm) | Beam | 32MPa | Concrete Rectangular | 250 | 325 | 812.5 | 4587.5 | 0.37 | 911.89 | G300E | 1956896.43 | 15.35 | G300E | 975610.11 | 7.65
1126 | Story28 | B15 | 32 MPa RC Beam (32.5 cm x 25 cm) | Beam | 32MPa | Concrete Rectangular | 250 | 325 | 812.5 | 6987.5 | 0.57 | 1388.95 | G300E | 2351611.36 | 18.45 | G300E | 1029648.46 | 8.08
1127 | Story28 | B16 | 32 MPa RC Beam (32.5 cm x 25 cm) | Beam | 32MPa | Concrete Rectangular | 250 | 325 | 812.5 | 4800 | 0.39 | 954.13 | G300E | 1798720 | 14.11 | G300E | 1328242.08 | 10.42
1128 | Story28 | B17 | 32 MPa RC Beam (32.5 cm x 25 cm) | Beam | 32MPa | Concrete Rectangular | 250 | 325 | 812.5 | 6987.5 | 0.57 | 1388.95 | G300E | 2594585.8 | 20.36 | G300E | 1950388 | 15.3
1129 | Story28 | B18 | 32 MPa RC Beam (32.5 cm x 25 cm) | Beam | 32MPa | Concrete Rectangular | 250 | 325 | 812.5 | 4800 | 0.39 | 954.13 | G300E | 1898240 | 14.89 | G300E | 1103855.76 | 8.66
1130 | Story28 | B19 | 32 MPa RC Beam (32.5 cm x 25 cm) | Beam | 32MPa | Concrete Rectangular | 250 | 325 | 812.5 | 6987.5 | 0.57 | 1388.95 | G300E | 3087204.55 | 24.22 | G300E | 969213.65 | 7.6
1131 | Story28 | B2 | 32 MPa RC Beam (32.5 cm x 25 cm) | Beam | 32MPa | Concrete Rectangular | 250 | 325 | 812.5 | 6987.5 | 0.57 | 1388.95 | G300E | 3504548.86 | 27.5 | G300E | 2842619.02 | 22.3
1132 | Story28 | B20 | 32 MPa RC Beam (32.5 cm x 25 cm) | Beam | 32MPa | Concrete Rectangular | 250 | 325 | 812.5 | 4587.5 | 0.37 | 911.89 | G300E | 1952308.93 | 15.32 | G300E | 944547.49 | 7.41
1133 | Story28 | B21 | 32 MPa RC Beam (32.5 cm x 25 cm) | Beam | 32MPa | Concrete Rectangular | 250 | 325 | 812.5 | 6987.5 | 0.57 | 1388.95 | G300E | 3559178.41 | 27.93 | G300E | 229149.98 | 1.8
1134 | Story28 | B22 | 32 MPa RC Beam (32.5 cm x 25 cm) | Beam | 32MPa | Concrete Rectangular | 250 | 325 | 812.5 | 4587.5 | 0.37 | 911.89 | G300E | 1085271.43 | 8.52 | G300E | 1546563.07 | 12.13
1135 | Story28 | B23 | 32 MPa RC Beam (32.5 cm x 25 cm) | Beam | 32MPa | Concrete Rectangular | 250 | 325 | 812.5 | 4587.5 | 0.37 | 911.89 | G300E | 1051848.21 | 8.25 | G300E | 889048 | 6.98
1136 | Story28 | B24 | 32 MPa RC Beam (32.5 cm x 25 cm) | Beam | 32MPa | Concrete Rectangular | 250 | 325 | 812.5 | 6987.5 | 0.57 | 1388.95 | G300E | 4135329.55 | 32.45 | G300E | 1601264.79 | 12.56
1137 | Story28 | B25 | 32 MPa RC Beam (32.5 cm x 25 cm) | Beam | 32MPa | Concrete Rectangular | 250 | 325 | 812.5 | 4587.5 | 0.37 | 911.89 | G300E | 1224207.14 | 9.61 | G300E | 968865.75 | 7.6
1138 | Story28 | B26 | 32 MPa RC Beam (32.5 cm x 25 cm) | Beam | 32MPa | Concrete Rectangular | 250 | 325 | 812.5 | 7200 | 0.58 | 1431.19 | G300E | 3801600 | 29.83 | G300E | 1139207.4 | 8.94
1139 | Story28 | B3 | 32 MPa RC Beam (32.5 cm x 25 cm) | Beam | 32MPa | Concrete Rectangular | 250 | 325 | 812.5 | 4587.5 | 0.37 | 911.89 | G300E | 1858920.54 | 14.59 | G300E | 1003003.95 | 7.87
1140 | Story28 | B30 | 32 MPa RC Beam (32.5 cm x 25 cm) | Beam | 32MPa | Concrete Rectangular | 250 | 325 | 812.5 | 6987.5 | 0.57 | 1388.95 | G300E | 3681804.89 | 28.89 | G300E | 1105584.96 | 8.67
1141 | Story28 | B31 | 32 MPa RC Beam (32.5 cm x 25 cm) | Beam | 32MPa | Concrete Rectangular | 250 | 325 | 812.5 | 4587.5 | 0.37 | 911.89 | G300E | 1224207.14 | 9.61 | G300E | 968865.75 | 7.6
1142 | Story28 | B32 | 32 MPa RC Beam (32.5 cm x 25 cm) | Beam | 32MPa | Concrete Rectangular | 250 | 325 | 812.5 | 6987.5 | 0.57 | 1388.95 | G300E | 4135329.55 | 32.45 | G300E | 1601264.79 | 12.56
1143 | Story28 | B33 | 32 MPa RC Beam (32.5 cm x 25 cm) | Beam | 32MPa | Concrete Rectangular | 250 | 325 | 812.5 | 4587.5 | 0.37 | 911.89 | G300E | 1051848.21 | 8.25 | G300E | 889048 | 6.98
1144 | Story28 | B34 | 32 MPa RC Beam (32.5 cm x 25 cm) | Beam | 32MPa | Concrete Rectangular | 250 | 325 | 812.5 | 4587.5 | 0.37 | 911.89 | G300E | 1085271.43 | 8.52 | G300E | 1546563.07 | 12.13
1145 | Story28 | B35 | 32 MPa RC Beam (32.5 cm x 25 cm) | Beam | 32MPa | Concrete Rectangular | 250 | 325 | 812.5 | 6987.5 | 0.57 | 1388.95 | G300E | 4135329.55 | 32.45 | G300E | 1601264.79 | 12.56
1146 | Story28 | B36 | 32 MPa RC Beam (32.5 cm x 25 cm) | Beam | 32MPa | Concrete Rectangular | 250 | 325 | 812.5 | 4587.5 | 0.37 | 911.89 | G300E | 1957551.79 | 15.36 | G300E | 975621.82 | 7.66
1147 | Story28 | B37 | 32 MPa RC Beam (32.5 cm x 25 cm) | Beam | 32MPa | Concrete Rectangular | 250 | 325 | 812.5 | 7200 | 0.58 | 1431.19 | G300E | 3796904.35 | 29.79 | G300E | 1139207.4 | 8.94
1148 | Story28 | B38 | 32 MPa RC Beam (32.5 cm x 25 cm) | Beam | 32MPa | Concrete Rectangular | 250 | 325 | 812.5 | 4587.5 | 0.37 | 911.89 | G300E | 1749978.33 | 13.73 | G300E | 1054987.15 | 8.28
1149 | Story28 | B4 | 32 MPa RC Beam (32.5 cm x 25 cm) | Beam | 32MPa | Concrete Rectangular | 250 | 325 | 812.5 | 6987.5 | 0.57 | 1388.95 | G300E | 3010156.77 | 23.62 | G300E | 2792529.05 | 21.91
1150 | Story28 | B40 | 32 MPa RC Beam (32.5 cm x 25 cm) | Beam | 32MPa | Concrete Rectangular | 250 | 325 | 812.5 | 4587.5 | 0.37 | 911.89 | G300E | 1749366.67 | 13.73 | G300E | 1054987.15 | 8.28
1151 | Story28 | B41 | 32 MPa RC Beam (32.5 cm x 25 cm) | Beam | 32MPa | Concrete Rectangular | 250 | 325 | 812.5 | 6987.5 | 0.57 | 1388.95 | G300E | 3684539.13 | 28.91 | G300E | 1105584.96 | 8.67
1152 | Story28 | B42 | 32 MPa RC Beam (32.5 cm x 25 cm) | Beam | 32MPa | Concrete Rectangular | 250 | 325 | 812.5 | 4587.5 | 0.37 | 911.89 | G300E | 1952308.93 | 15.32 | G300E | 944557.08 | 7.41
1153 | Story28 | B43 | 32 MPa RC Beam (32.5 cm x 25 cm) | Beam | 32MPa | Concrete Rectangular | 250 | 325 | 812.5 | 6987.5 | 0.57 | 1388.95 | G300E | 4135329.55 | 32.45 | G300E | 1601264.79 | 12.56
1154 | Story28 | B44 | 32 MPa RC Beam (32.5 cm x 25 cm) | Beam | 32MPa | Concrete Rectangular | 250 | 325 | 812.5 | 4587.5 | 0.37 | 911.89 | G300E | 1085271.43 | 8.52 | G300E | 1546563.07 | 12.13
1155 | Story28 | B45 | 32 MPa RC Beam (32.5 cm x 25 cm) | Beam | 32MPa | Concrete Rectangular | 250 | 325 | 812.5 | 4587.5 | 0.37 | 911.89 | G300E | 1183575 | 9.29 | G300E | 1551478.25 | 12.17
1156 | Story28 | B46 | 32 MPa RC Beam (32.5 cm x 25 cm) | Beam | 32MPa | Concrete Rectangular | 250 | 325 | 812.5 | 6987.5 | 0.57 | 1388.95 | G300E | 3559178.41 | 27.93 | G300E | 608381.69 | 4.77
1157 | Story28 | B47 | 32 MPa RC Beam (32.5 cm x 25 cm) | Beam | 32MPa | Concrete Rectangular | 250 | 325 | 812.5 | 4587.5 | 0.37 | 911.89 | G300E | 1854988.39 | 14.55 | G300E | 998848.5 | 7.84
1158 | Story28 | B48 | 32 MPa RC Beam (32.5 cm x 25 cm) | Beam | 32MPa | Concrete Rectangular | 250 | 325 | 812.5 | 6987.5 | 0.57 | 1388.95 | G300E | 3087522.16 | 24.23 | G300E | 969213.65 | 7.6
1159 | Story28 | B49 | 32 MPa RC Beam (32.5 cm x 25 cm) | Beam | 32MPa | Concrete Rectangular | 250 | 325 | 812.5 | 4587.5 | 0.37 | 911.89 | G300E | 1949687.5 | 15.3 | G300E | 968865.75 | 7.6
1160 | Story28 | B5 | 32 MPa RC Beam (32.5 cm x 25 cm) | Beam | 32MPa | Concrete Rectangular | 250 | 325 | 812.5 | 4587.5 | 0.37 | 911.89 | G300E | 1950015.18 | 15.3 | G300E | 968865.75 | 7.6
1161 | Story28 | B50 | 32 MPa RC Beam (32.5 cm x 25 cm) | Beam | 32MPa | Concrete Rectangular | 250 | 325 | 812.5 | 6987.5 | 0.57 | 1388.95 | G300E | 2599985.23 | 20.4 | G300E | 1950388 | 15.3
1162 | Story28 | B51 | 32 MPa RC Beam (32.5 cm x 25 cm) | Beam | 32MPa | Concrete Rectangular | 250 | 325 | 812.5 | 4587.5 | 0.37 | 911.89 | G300E | 1949687.5 | 15.3 | G300E | 968865.75 | 7.6
1163 | Story28 | B52 | 32 MPa RC Beam (32.5 cm x 25 cm) | Beam | 32MPa | Concrete Rectangular | 250 | 325 | 812.5 | 6987.5 | 0.57 | 1388.95 | G300E | 3087522.16 | 24.23 | G300E | 969213.65 | 7.6
1164 | Story28 | B53 | 32 MPa RC Beam (32.5 cm x 25 cm) | Beam | 32MPa | Concrete Rectangular | 250 | 325 | 812.5 | 4587.5 | 0.37 | 911.89 | G300E | 1854988.39 | 14.55 | G300E | 998848.5 | 7.84
1165 | Story28 | B54 | 32 MPa RC Beam (32.5 cm x 25 cm) | Beam | 32MPa | Concrete Rectangular | 250 | 325 | 812.5 | 6987.5 | 0.57 | 1388.95 | G300E | 3559178.41 | 27.93 | G300E | 229151.01 | 1.8
1166 | Story28 | B55 | 32 MPa RC Beam (32.5 cm x 25 cm) | Beam | 32MPa | Concrete Rectangular | 250 | 325 | 812.5 | 4587.5 | 0.37 | 911.89 | G300E | 1183575 | 9.29 | G300E | 1551478.25 | 12.17
1167 | Story28 | B56 | 32 MPa RC Beam (32.5 cm x 25 cm) | Beam | 32MPa | Concrete Rectangular | 250 | 325 | 812.5 | 6987.5 | 0.57 | 1388.95 | G300E | 3504866.48 | 27.5 | G300E | 2841666.18 | 22.3
1168 | Story28 | B57 | 32 MPa RC Beam (32.5 cm x 25 cm) | Beam | 32MPa | Concrete Rectangular | 250 | 325 | 812.5 | 6987.5 | 0.57 | 1388.95 | G300E | 3037021.59 | 23.83 | G300E | 3079241.18 | 24.16
1169 | Story28 | B58 | 32 MPa RC Beam (32.5 cm x 25 cm) | Beam | 32MPa | Concrete Rectangular | 250 | 325 | 812.5 | 6987.5 | 0.57 | 1388.95 | G300E | 2744817.05 | 21.54 | G300E | 2070817.88 | 16.25
1170 | Story28 | B59 | 32 MPa RC Beam (32.5 cm x 25 cm) | Beam | 32MPa | Concrete Rectangular | 250 | 325 | 812.5 | 6987.5 | 0.57 | 1388.95 | G300E | 3037021.59 | 23.83 | G300E | 3079241.18 | 24.16
1171 | Story28 | B6 | 32 MPa RC Beam (32.5 cm x 25 cm) | Beam | 32MPa | Concrete Rectangular | 250 | 325 | 812.5 | 6987.5 | 0.57 | 1388.95 | G300E | 2744181.82 | 21.53 | G300E | 2070817.88 | 16.25
1172 | Story28 | B60 | 32 MPa RC Beam (32.5 cm x 25 cm) | Beam | 32MPa | Concrete Rectangular | 250 | 325 | 812.5 | 6987.5 | 0.57 | 1388.95 | G300E | 3504866.48 | 27.5 | G300E | 2841666.18 | 22.3
1173 | Story28 | B7 | 32 MPa RC Beam (32.5 cm x 25 cm) | Beam | 32MPa | Concrete Rectangular | 250 | 325 | 812.5 | 4587.5 | 0.37 | 911.89 | G300E | 1947393.75 | 15.28 | G300E | 968865.75 | 7.6
1174 | Story28 | B8 | 32 MPa RC Beam (32.5 cm x 25 cm) | Beam | 32MPa | Concrete Rectangular | 250 | 325 | 812.5 | 6987.5 | 0.57 | 1388.95 | G300E | 3037339.2 | 23.83 | G300E | 3079241.18 | 24.16
1175 | Story28 | B9 | 32 MPa RC Beam (32.5 cm x 25 cm) | Beam | 32MPa | Concrete Rectangular | 250 | 325 | 812.5 | 4587.5 | 0.37 | 911.89 | G300E | 1854988.39 | 14.55 | G300E | 998854.89 | 7.84
1176 | Story29 | B1 | 32 MPa RC Beam (30 cm x 25 cm) | Beam | 32MPa | Concrete Rectangular | 250 | 300 | 750 | 4575 | 0.34 | 839.45 | G300E | 1906794.64 | 14.96 | G300E | 1287535.71 | 10.1
1177 | Story29 | B10 | 32 MPa RC Beam (30 cm x 25 cm) | Beam | 32MPa | Concrete Rectangular | 250 | 300 | 750 | 6975 | 0.52 | 1279.82 | G300E | 3822300 | 29.99 | G300E | 2648757.84 | 20.78
1178 | Story29 | B11 | 32 MPa RC Beam (30 cm x 25 cm) | Beam | 32MPa | Concrete Rectangular | 250 | 300 | 750 | 4575 | 0.34 | 839.45 | G300E | 1308123.21 | 10.26 | G300E | 1288516.07 | 10.11
1179 | Story29 | B12 | 32 MPa RC Beam (30 cm x 25 cm) | Beam | 32MPa | Concrete Rectangular | 250 | 300 | 750 | 4575 | 0.34 | 839.45 | G300E | 1796014.29 | 14.09 | G300E | 1277732.14 | 10.03
1180 | Story29 | B13 | 32 MPa RC Beam (30 cm x 25 cm) | Beam | 32MPa | Concrete Rectangular | 250 | 300 | 750 | 6975 | 0.52 | 1279.82 | G300E | 3869539.77 | 30.36 | G300E | 810406.23 | 6.36
1181 | Story29 | B14 | 32 MPa RC Beam (30 cm x 25 cm) | Beam | 32MPa | Concrete Rectangular | 250 | 300 | 750 | 4575 | 0.34 | 839.45 | G300E | 2117898.21 | 16.62 | G300E | 831051.69 | 6.52
1182 | Story29 | B15 | 32 MPa RC Beam (30 cm x 25 cm) | Beam | 32MPa | Concrete Rectangular | 250 | 300 | 750 | 6975 | 0.52 | 1279.82 | G300E | 2532876.14 | 19.87 | G300E | 800388.86 | 6.28
1183 | Story29 | B16 | 32 MPa RC Beam (30 cm x 25 cm) | Beam | 32MPa | Concrete Rectangular | 250 | 300 | 750 | 4800 | 0.36 | 880.73 | G300E | 2159680 | 16.95 | G300E | 1555841.28 | 12.21
1184 | Story29 | B17 | 32 MPa RC Beam (30 cm x 25 cm) | Beam | 32MPa | Concrete Rectangular | 250 | 300 | 750 | 6975 | 0.52 | 1279.82 | G300E | 2832484.09 | 22.22 | G300E | 1724410.86 | 13.53
1185 | Story29 | B18 | 32 MPa RC Beam (30 cm x 25 cm) | Beam | 32MPa | Concrete Rectangular | 250 | 300 | 750 | 4800 | 0.36 | 880.73 | G300E | 2072320 | 16.26 | G300E | 898240.64 | 7.05
1186 | Story29 | B19 | 32 MPa RC Beam (30 cm x 25 cm) | Beam | 32MPa | Concrete Rectangular | 250 | 300 | 750 | 6975 | 0.52 | 1279.82 | G300E | 3261446.59 | 25.59 | G300E | 798479.93 | 6.27
1187 | Story29 | B2 | 32 MPa RC Beam (30 cm x 25 cm) | Beam | 32MPa | Concrete Rectangular | 250 | 300 | 750 | 6975 | 0.52 | 1279.82 | G300E | 3822300 | 29.99 | G300E | 2649708.97 | 20.79
1188 | Story29 | B20 | 32 MPa RC Beam (30 cm x 25 cm) | Beam | 32MPa | Concrete Rectangular | 250 | 300 | 750 | 4575 | 0.34 | 839.45 | G300E | 1999275 | 15.69 | G300E | 831048.75 | 6.52
1189 | Story29 | B21 | 32 MPa RC Beam (30 cm x 25 cm) | Beam | 32MPa | Concrete Rectangular | 250 | 300 | 750 | 6975 | 0.52 | 1279.82 | G300E | 3869539.77 | 30.36 | G300E | 810433.81 | 6.36
1190 | Story29 | B22 | 32 MPa RC Beam (30 cm x 25 cm) | Beam | 32MPa | Concrete Rectangular | 250 | 300 | 750 | 4575 | 0.34 | 839.45 | G300E | 1124142.86 | 8.82 | G300E | 1277732.14 | 10.03
1191 | Story29 | B23 | 32 MPa RC Beam (30 cm x 25 cm) | Beam | 32MPa | Concrete Rectangular | 250 | 300 | 750 | 4575 | 0.34 | 839.45 | G300E | 1726735.71 | 13.55 | G300E | 737228.57 | 5.78
1192 | Story29 | B24 | 32 MPa RC Beam (30 cm x 25 cm) | Beam | 32MPa | Concrete Rectangular | 250 | 300 | 750 | 6975 | 0.52 | 1279.82 | G300E | 4590501.14 | 36.02 | G300E | 1598146.88 | 12.54
1193 | Story29 | B25 | 32 MPa RC Beam (30 cm x 25 cm) | Beam | 32MPa | Concrete Rectangular | 250 | 300 | 750 | 4575 | 0.34 | 839.45 | G300E | 1332958.93 | 10.46 | G300E | 794416.72 | 6.23
1194 | Story29 | B26 | 32 MPa RC Beam (30 cm x 25 cm) | Beam | 32MPa | Concrete Rectangular | 250 | 300 | 750 | 7200 | 0.54 | 1321.1 | G300E | 4177878.26 | 32.78 | G300E | 1404314.3 | 11.02
1195 | Story29 | B3 | 32 MPa RC Beam (30 cm x 25 cm) | Beam | 32MPa | Concrete Rectangular | 250 | 300 | 750 | 4575 | 0.34 | 839.45 | G300E | 2007444.64 | 15.75 | G300E | 856903.71 | 6.72
1196 | Story29 | B30 | 32 MPa RC Beam (30 cm x 25 cm) | Beam | 32MPa | Concrete Rectangular | 250 | 300 | 750 | 6975 | 0.52 | 1279.82 | G300E | 4037615.22 | 31.68 | G300E | 1360429.47 | 10.67
1197 | Story29 | B31 | 32 MPa RC Beam (30 cm x 25 cm) | Beam | 32MPa | Concrete Rectangular | 250 | 300 | 750 | 4575 | 0.34 | 839.45 | G300E | 1330671.43 | 10.44 | G300E | 794416.72 | 6.23
1198 | Story29 | B32 | 32 MPa RC Beam (30 cm x 25 cm) | Beam | 32MPa | Concrete Rectangular | 250 | 300 | 750 | 6975 | 0.52 | 1279.82 | G300E | 4590501.14 | 36.02 | G300E | 1598150.68 | 12.54
1199 | Story29 | B33 | 32 MPa RC Beam (30 cm x 25 cm) | Beam | 32MPa | Concrete Rectangular | 250 | 300 | 750 | 4575 | 0.34 | 839.45 | G300E | 1055517.86 | 8.28 | G300E | 737228.57 | 5.78
1200 | Story29 | B34 | 32 MPa RC Beam (30 cm x 25 cm) | Beam | 32MPa | Concrete Rectangular | 250 | 300 | 750 | 4575 | 0.34 | 839.45 | G300E | 1795687.5 | 14.09 | G300E | 1277732.14 | 10.03
1201 | Story29 | B35 | 32 MPa RC Beam (30 cm x 25 cm) | Beam | 32MPa | Concrete Rectangular | 250 | 300 | 750 | 6975 | 0.52 | 1279.82 | G300E | 4590818.18 | 36.02 | G300E | 1598152.58 | 12.54
1202 | Story29 | B36 | 32 MPa RC Beam (30 cm x 25 cm) | Beam | 32MPa | Concrete Rectangular | 250 | 300 | 750 | 4575 | 0.34 | 839.45 | G300E | 2118878.57 | 16.63 | G300E | 831067.38 | 6.52
1203 | Story29 | B37 | 32 MPa RC Beam (30 cm x 25 cm) | Beam | 32MPa | Concrete Rectangular | 250 | 300 | 750 | 7200 | 0.54 | 1321.1 | G300E | 4171617.39 | 32.73 | G300E | 1404314.3 | 11.02
1204 | Story29 | B38 | 32 MPa RC Beam (30 cm x 25 cm) | Beam | 32MPa | Concrete Rectangular | 250 | 300 | 750 | 4575 | 0.34 | 839.45 | G300E | 1994395 | 15.65 | G300E | 856135.61 | 6.72
1205 | Story29 | B4 | 32 MPa RC Beam (30 cm x 25 cm) | Beam | 32MPa | Concrete Rectangular | 250 | 300 | 750 | 6975 | 0.52 | 1279.82 | G300E | 3269240.63 | 25.65 | G300E | 2150625.58 | 16.87
1206 | Story29 | B40 | 32 MPa RC Beam (30 cm x 25 cm) | Beam | 32MPa | Concrete Rectangular | 250 | 300 | 750 | 4575 | 0.34 | 839.45 | G300E | 1980670 | 15.54 | G300E | 856135.61 | 6.72
1207 | Story29 | B41 | 32 MPa RC Beam (30 cm x 25 cm) | Beam | 32MPa | Concrete Rectangular | 250 | 300 | 750 | 6975 | 0.52 | 1279.82 | G300E | 4041860.87 | 31.71 | G300E | 1360429.47 | 10.67
1208 | Story29 | B42 | 32 MPa RC Beam (30 cm x 25 cm) | Beam | 32MPa | Concrete Rectangular | 250 | 300 | 750 | 4575 | 0.34 | 839.45 | G300E | 1999275 | 15.69 | G300E | 831065.42 | 6.52
1209 | Story29 | B43 | 32 MPa RC Beam (30 cm x 25 cm) | Beam | 32MPa | Concrete Rectangular | 250 | 300 | 750 | 6975 | 0.52 | 1279.82 | G300E | 4590818.18 | 36.02 | G300E | 1598150.68 | 12.54
1210 | Story29 | B44 | 32 MPa RC Beam (30 cm x 25 cm) | Beam | 32MPa | Concrete Rectangular | 250 | 300 | 750 | 4575 | 0.34 | 839.45 | G300E | 1124142.86 | 8.82 | G300E | 1277732.14 | 10.03
1211 | Story29 | B45 | 32 MPa RC Beam (30 cm x 25 cm) | Beam | 32MPa | Concrete Rectangular | 250 | 300 | 750 | 4575 | 0.34 | 839.45 | G300E | 1907121.43 | 14.96 | G300E | 1288516.07 | 10.11
1212 | Story29 | B46 | 32 MPa RC Beam (30 cm x 25 cm) | Beam | 32MPa | Concrete Rectangular | 250 | 300 | 750 | 6975 | 0.52 | 1279.82 | G300E | 3869539.77 | 30.36 | G300E | 810431.91 | 6.36
1213 | Story29 | B47 | 32 MPa RC Beam (30 cm x 25 cm) | Beam | 32MPa | Concrete Rectangular | 250 | 300 | 750 | 4575 | 0.34 | 839.45 | G300E | 2003523.21 | 15.72 | G300E | 852949.93 | 6.69
1214 | Story29 | B48 | 32 MPa RC Beam (30 cm x 25 cm) | Beam | 32MPa | Concrete Rectangular | 250 | 300 | 750 | 6975 | 0.52 | 1279.82 | G300E | 3332147.73 | 26.15 | G300E | 798479.93 | 6.27
1215 | Story29 | B49 | 32 MPa RC Beam (30 cm x 25 cm) | Beam | 32MPa | Concrete Rectangular | 250 | 300 | 750 | 4575 | 0.34 | 839.45 | G300E | 2109728.57 | 16.55 | G300E | 1031664.46 | 8.09
1216 | Story29 | B5 | 32 MPa RC Beam (30 cm x 25 cm) | Beam | 32MPa | Concrete Rectangular | 250 | 300 | 750 | 4575 | 0.34 | 839.45 | G300E | 2112342.86 | 16.57 | G300E | 1154535.89 | 9.06
1217 | Story29 | B50 | 32 MPa RC Beam (30 cm x 25 cm) | Beam | 32MPa | Concrete Rectangular | 250 | 300 | 750 | 6975 | 0.52 | 1279.82 | G300E | 2836288.64 | 22.25 | G300E | 1724410.86 | 13.53
1218 | Story29 | B51 | 32 MPa RC Beam (30 cm x 25 cm) | Beam | 32MPa | Concrete Rectangular | 250 | 300 | 750 | 4575 | 0.34 | 839.45 | G300E | 2096003.57 | 16.45 | G300E | 1031664.46 | 8.09
1219 | Story29 | B52 | 32 MPa RC Beam (30 cm x 25 cm) | Beam | 32MPa | Concrete Rectangular | 250 | 300 | 750 | 6975 | 0.52 | 1279.82 | G300E | 3332147.73 | 26.15 | G300E | 798479.93 | 6.27
1220 | Story29 | B53 | 32 MPa RC Beam (30 cm x 25 cm) | Beam | 32MPa | Concrete Rectangular | 250 | 300 | 750 | 4575 | 0.34 | 839.45 | G300E | 2003523.21 | 15.72 | G300E | 852951.89 | 6.69
1221 | Story29 | B54 | 32 MPa RC Beam (30 cm x 25 cm) | Beam | 32MPa | Concrete Rectangular | 250 | 300 | 750 | 6975 | 0.52 | 1279.82 | G300E | 3869539.77 | 30.36 | G300E | 810433.81 | 6.36
1222 | Story29 | B55 | 32 MPa RC Beam (30 cm x 25 cm) | Beam | 32MPa | Concrete Rectangular | 250 | 300 | 750 | 4575 | 0.34 | 839.45 | G300E | 1308450 | 10.27 | G300E | 1288516.07 | 10.11
1223 | Story29 | B56 | 32 MPa RC Beam (30 cm x 25 cm) | Beam | 32MPa | Concrete Rectangular | 250 | 300 | 750 | 6975 | 0.52 | 1279.82 | G300E | 3822300 | 29.99 | G300E | 2648757.84 | 20.78
1224 | Story29 | B57 | 32 MPa RC Beam (30 cm x 25 cm) | Beam | 32MPa | Concrete Rectangular | 250 | 300 | 750 | 6975 | 0.52 | 1279.82 | G300E | 3366388.64 | 26.41 | G300E | 2201247.22 | 17.27
1225 | Story29 | B58 | 32 MPa RC Beam (30 cm x 25 cm) | Beam | 32MPa | Concrete Rectangular | 250 | 300 | 750 | 6975 | 0.52 | 1279.82 | G300E | 2938377.27 | 23.06 | G300E | 1668927.27 | 13.1
1226 | Story29 | B59 | 32 MPa RC Beam (30 cm x 25 cm) | Beam | 32MPa | Concrete Rectangular | 250 | 300 | 750 | 6975 | 0.52 | 1279.82 | G300E | 3366388.64 | 26.41 | G300E | 2201247.22 | 17.27
1227 | Story29 | B6 | 32 MPa RC Beam (30 cm x 25 cm) | Beam | 32MPa | Concrete Rectangular | 250 | 300 | 750 | 6975 | 0.52 | 1279.82 | G300E | 2937109.09 | 23.05 | G300E | 1668927.27 | 13.1
1228 | Story29 | B60 | 32 MPa RC Beam (30 cm x 25 cm) | Beam | 32MPa | Concrete Rectangular | 250 | 300 | 750 | 6975 | 0.52 | 1279.82 | G300E | 3822300 | 29.99 | G300E | 2648757.84 | 20.78
1229 | Story29 | B7 | 32 MPa RC Beam (30 cm x 25 cm) | Beam | 32MPa | Concrete Rectangular | 250 | 300 | 750 | 4575 | 0.34 | 839.45 | G300E | 2095350 | 16.44 | G300E | 1031664.46 | 8.09
1230 | Story29 | B8 | 32 MPa RC Beam (30 cm x 25 cm) | Beam | 32MPa | Concrete Rectangular | 250 | 300 | 750 | 6975 | 0.52 | 1279.82 | G300E | 3367022.73 | 26.42 | G300E | 2201247.22 | 17.27
1231 | Story29 | B9 | 32 MPa RC Beam (30 cm x 25 cm) | Beam | 32MPa | Concrete Rectangular | 250 | 300 | 750 | 4575 | 0.34 | 839.45 | G300E | 2003850 | 15.72 | G300E | 852971.5 | 6.69
1232 | Story3 | B1 | 32 MPa RC Beam (25 cm x 25 cm) | Beam | 32MPa | Concrete Rectangular | 250 | 250 | 625 | 4450 | 0.28 | 680.43 | G300E | 1749167.86 | 13.72 | G300E | 750752.35 | 5.89
1233 | Story3 | B10 | 32 MPa RC Beam (25 cm x 25 cm) | Beam | 32MPa | Concrete Rectangular | 250 | 250 | 625 | 6850 | 0.43 | 1047.4 | G300E | 3104918.18 | 24.36 | G300E | 978564.53 | 7.68
1234 | Story3 | B11 | 32 MPa RC Beam (25 cm x 25 cm) | Beam | 32MPa | Concrete Rectangular | 250 | 250 | 625 | 4450 | 0.28 | 680.43 | G300E | 1134432.14 | 8.9 | G300E | 727575 | 5.71
1235 | Story3 | B12 | 32 MPa RC Beam (25 cm x 25 cm) | Beam | 32MPa | Concrete Rectangular | 250 | 250 | 625 | 4450 | 0.28 | 680.43 | G300E | 1732003.57 | 13.59 | G300E | 724714.29 | 5.69
1236 | Story3 | B13 | 32 MPa RC Beam (25 cm x 25 cm) | Beam | 32MPa | Concrete Rectangular | 250 | 250 | 625 | 6850 | 0.43 | 1047.4 | G300E | 3472327.27 | 27.25 | G300E | 694523.84 | 5.45
1237 | Story3 | B14 | 32 MPa RC Beam (25 cm x 25 cm) | Beam | 32MPa | Concrete Rectangular | 250 | 250 | 625 | 4450 | 0.28 | 680.43 | G300E | 1855014.29 | 14.56 | G300E | 727787.96 | 5.71
1238 | Story3 | B15 | 32 MPa RC Beam (25 cm x 25 cm) | Beam | 32MPa | Concrete Rectangular | 250 | 250 | 625 | 6850 | 0.43 | 1047.4 | G300E | 2413379.55 | 18.94 | G300E | 669951.8 | 5.26
1239 | Story3 | B16 | 32 MPa RC Beam (25 cm x 25 cm) | Beam | 32MPa | Concrete Rectangular | 250 | 250 | 625 | 4800 | 0.3 | 733.94 | G300E | 2206400 | 17.31 | G300E | 732694.4 | 5.75
1240 | Story3 | B17 | 32 MPa RC Beam (25 cm x 25 cm) | Beam | 32MPa | Concrete Rectangular | 250 | 250 | 625 | 6850 | 0.43 | 1047.4 | G300E | 2425522.73 | 19.03 | G300E | 622104.55 | 4.88
1241 | Story3 | B18 | 32 MPa RC Beam (25 cm x 25 cm) | Beam | 32MPa | Concrete Rectangular | 250 | 250 | 625 | 4800 | 0.3 | 733.94 | G300E | 2103040 | 16.5 | G300E | 769253.6 | 6.04
1242 | Story3 | B19 | 32 MPa RC Beam (25 cm x 25 cm) | Beam | 32MPa | Concrete Rectangular | 250 | 250 | 625 | 6850 | 0.43 | 1047.4 | G300E | 2916854.55 | 22.89 | G300E | 712919.98 | 5.59
1243 | Story3 | B2 | 32 MPa RC Beam (25 cm x 25 cm) | Beam | 32MPa | Concrete Rectangular | 250 | 250 | 625 | 6850 | 0.43 | 1047.4 | G300E | 3104918.18 | 24.36 | G300E | 1089721.35 | 8.55
1244 | Story3 | B20 | 32 MPa RC Beam (25 cm x 25 cm) | Beam | 32MPa | Concrete Rectangular | 250 | 250 | 625 | 4450 | 0.28 | 680.43 | G300E | 1567671.43 | 12.3 | G300E | 492917.76 | 3.87
1245 | Story3 | B21 | 32 MPa RC Beam (25 cm x 25 cm) | Beam | 32MPa | Concrete Rectangular | 250 | 250 | 625 | 6850 | 0.43 | 1047.4 | G300E | 3472950 | 27.25 | G300E | 735623.84 | 5.77
1246 | Story3 | B22 | 32 MPa RC Beam (25 cm x 25 cm) | Beam | 32MPa | Concrete Rectangular | 250 | 250 | 625 | 4450 | 0.28 | 680.43 | G300E | 1043842.86 | 8.19 | G300E | 724714.29 | 5.69
1247 | Story3 | B23 | 32 MPa RC Beam (25 cm x 25 cm) | Beam | 32MPa | Concrete Rectangular | 250 | 250 | 625 | 4450 | 0.28 | 680.43 | G300E | 1668750 | 13.09 | G300E | 717085.71 | 5.63
1248 | Story3 | B24 | 32 MPa RC Beam (25 cm x 25 cm) | Beam | 32MPa | Concrete Rectangular | 250 | 250 | 625 | 6850 | 0.43 | 1047.4 | G300E | 3504709.09 | 27.5 | G300E | 723480.65 | 5.68
1249 | Story3 | B25 | 32 MPa RC Beam (25 cm x 25 cm) | Beam | 32MPa | Concrete Rectangular | 250 | 250 | 625 | 4450 | 0.28 | 680.43 | G300E | 1755207.14 | 13.77 | G300E | 727787.96 | 5.71
1250 | Story3 | B26 | 32 MPa RC Beam (25 cm x 25 cm) | Beam | 32MPa | Concrete Rectangular | 250 | 250 | 625 | 7200 | 0.45 | 1100.92 | G300E | 3340486.96 | 26.21 | G300E | 781279.04 | 6.13
1251 | Story3 | B3 | 32 MPa RC Beam (25 cm x 25 cm) | Beam | 32MPa | Concrete Rectangular | 250 | 250 | 625 | 4450 | 0.28 | 680.43 | G300E | 2039689.29 | 16 | G300E | 645118.88 | 5.06
1252 | Story3 | B30 | 32 MPa RC Beam (25 cm x 25 cm) | Beam | 32MPa | Concrete Rectangular | 250 | 250 | 625 | 6850 | 0.43 | 1047.4 | G300E | 3166784.78 | 24.85 | G300E | 759382.81 | 5.96
1253 | Story3 | B31 | 32 MPa RC Beam (25 cm x 25 cm) | Beam | 32MPa | Concrete Rectangular | 250 | 250 | 625 | 4450 | 0.28 | 680.43 | G300E | 1478671.43 | 11.6 | G300E | 681433.27 | 5.35
1254 | Story3 | B32 | 32 MPa RC Beam (25 cm x 25 cm) | Beam | 32MPa | Concrete Rectangular | 250 | 250 | 625 | 6850 | 0.43 | 1047.4 | G300E | 3505020.45 | 27.5 | G300E | 735623.84 | 5.77
1255 | Story3 | B33 | 32 MPa RC Beam (25 cm x 25 cm) | Beam | 32MPa | Concrete Rectangular | 250 | 250 | 625 | 4450 | 0.28 | 680.43 | G300E | 1040664.29 | 8.17 | G300E | 717085.71 | 5.63
1256 | Story3 | B34 | 32 MPa RC Beam (25 cm x 25 cm) | Beam | 32MPa | Concrete Rectangular | 250 | 250 | 625 | 4450 | 0.28 | 680.43 | G300E | 1732003.57 | 13.59 | G300E | 724714.29 | 5.69
1257 | Story3 | B35 | 32 MPa RC Beam (25 cm x 25 cm) | Beam | 32MPa | Concrete Rectangular | 250 | 250 | 625 | 6850 | 0.43 | 1047.4 | G300E | 3505020.45 | 27.5 | G300E | 711337.47 | 5.58
1258 | Story3 | B36 | 32 MPa RC Beam (25 cm x 25 cm) | Beam | 32MPa | Concrete Rectangular | 250 | 250 | 625 | 4450 | 0.28 | 680.43 | G300E | 1855014.29 | 14.56 | G300E | 727787.96 | 5.71
1259 | Story3 | B37 | 32 MPa RC Beam (25 cm x 25 cm) | Beam | 32MPa | Concrete Rectangular | 250 | 250 | 625 | 7200 | 0.45 | 1100.92 | G300E | 3332973.91 | 26.15 | G300E | 792548.61 | 6.22
1260 | Story3 | B38 | 32 MPa RC Beam (25 cm x 25 cm) | Beam | 32MPa | Concrete Rectangular | 250 | 250 | 625 | 4450 | 0.28 | 680.43 | G300E | 2038990 | 16 | G300E | 734794.38 | 5.77
1261 | Story3 | B4 | 32 MPa RC Beam (25 cm x 25 cm) | Beam | 32MPa | Concrete Rectangular | 250 | 250 | 625 | 6850 | 0.43 | 1047.4 | G300E | 2631827.08 | 20.65 | G300E | 1059181.25 | 8.31
1262 | Story3 | B40 | 32 MPa RC Beam (25 cm x 25 cm) | Beam | 32MPa | Concrete Rectangular | 250 | 250 | 625 | 4450 | 0.28 | 680.43 | G300E | 1953253.33 | 15.33 | G300E | 713162.19 | 5.6
1263 | Story3 | B41 | 32 MPa RC Beam (25 cm x 25 cm) | Beam | 32MPa | Concrete Rectangular | 250 | 250 | 625 | 6850 | 0.43 | 1047.4 | G300E | 3170954.35 | 24.88 | G300E | 759382.81 | 5.96
1264 | Story3 | B42 | 32 MPa RC Beam (25 cm x 25 cm) | Beam | 32MPa | Concrete Rectangular | 250 | 250 | 625 | 4450 | 0.28 | 680.43 | G300E | 1567671.43 | 12.3 | G300E | 704610.62 | 5.53
1265 | Story3 | B43 | 32 MPa RC Beam (25 cm x 25 cm) | Beam | 32MPa | Concrete Rectangular | 250 | 250 | 625 | 6850 | 0.43 | 1047.4 | G300E | 3505020.45 | 27.5 | G300E | 735623.84 | 5.77
1266 | Story3 | B44 | 32 MPa RC Beam (25 cm x 25 cm) | Beam | 32MPa | Concrete Rectangular | 250 | 250 | 625 | 4450 | 0.28 | 680.43 | G300E | 1043842.86 | 8.19 | G300E | 724714.29 | 5.69
1267 | Story3 | B45 | 32 MPa RC Beam (25 cm x 25 cm) | Beam | 32MPa | Concrete Rectangular | 250 | 250 | 625 | 4450 | 0.28 | 680.43 | G300E | 1748850 | 13.72 | G300E | 750752.35 | 5.89
1268 | Story3 | B46 | 32 MPa RC Beam (25 cm x 25 cm) | Beam | 32MPa | Concrete Rectangular | 250 | 250 | 625 | 6850 | 0.43 | 1047.4 | G300E | 3472950 | 27.25 | G300E | 694523.84 | 5.45
1269 | Story3 | B47 | 32 MPa RC Beam (25 cm x 25 cm) | Beam | 32MPa | Concrete Rectangular | 250 | 250 | 625 | 4450 | 0.28 | 680.43 | G300E | 2026975 | 15.9 | G300E | 750965.31 | 5.89
1270 | Story3 | B48 | 32 MPa RC Beam (25 cm x 25 cm) | Beam | 32MPa | Concrete Rectangular | 250 | 250 | 625 | 6850 | 0.43 | 1047.4 | G300E | 2916854.55 | 22.89 | G300E | 661233.61 | 5.19
1271 | Story3 | B49 | 32 MPa RC Beam (25 cm x 25 cm) | Beam | 32MPa | Concrete Rectangular | 250 | 250 | 625 | 4450 | 0.28 | 680.43 | G300E | 1975482.14 | 15.5 | G300E | 750965.31 | 5.89
1272 | Story3 | B5 | 32 MPa RC Beam (25 cm x 25 cm) | Beam | 32MPa | Concrete Rectangular | 250 | 250 | 625 | 4450 | 0.28 | 680.43 | G300E | 1978342.86 | 15.52 | G300E | 645118.88 | 5.06
1273 | Story3 | B50 | 32 MPa RC Beam (25 cm x 25 cm) | Beam | 32MPa | Concrete Rectangular | 250 | 250 | 625 | 6850 | 0.43 | 1047.4 | G300E | 2430504.55 | 19.07 | G300E | 622104.55 | 4.88
1274 | Story3 | B51 | 32 MPa RC Beam (25 cm x 25 cm) | Beam | 32MPa | Concrete Rectangular | 250 | 250 | 625 | 4450 | 0.28 | 680.43 | G300E | 1854378.57 | 14.55 | G300E | 750965.31 | 5.89
1275 | Story3 | B52 | 32 MPa RC Beam (25 cm x 25 cm) | Beam | 32MPa | Concrete Rectangular | 250 | 250 | 625 | 6850 | 0.43 | 1047.4 | G300E | 2916854.55 | 22.89 | G300E | 712919.98 | 5.59
1276 | Story3 | B53 | 32 MPa RC Beam (25 cm x 25 cm) | Beam | 32MPa | Concrete Rectangular | 250 | 250 | 625 | 4450 | 0.28 | 680.43 | G300E | 1759021.43 | 13.8 | G300E | 727787.96 | 5.71
1277 | Story3 | B54 | 32 MPa RC Beam (25 cm x 25 cm) | Beam | 32MPa | Concrete Rectangular | 250 | 250 | 625 | 6850 | 0.43 | 1047.4 | G300E | 3472950 | 27.25 | G300E | 735623.84 | 5.77
1278 | Story3 | B55 | 32 MPa RC Beam (25 cm x 25 cm) | Beam | 32MPa | Concrete Rectangular | 250 | 250 | 625 | 4450 | 0.28 | 680.43 | G300E | 1134750 | 8.9 | G300E | 727575 | 5.71
1279 | Story3 | B56 | 32 MPa RC Beam (25 cm x 25 cm) | Beam | 32MPa | Concrete Rectangular | 250 | 250 | 625 | 6850 | 0.43 | 1047.4 | G300E | 3162831.82 | 24.82 | G300E | 1088787.26 | 8.54
1280 | Story3 | B57 | 32 MPa RC Beam (25 cm x 25 cm) | Beam | 32MPa | Concrete Rectangular | 250 | 250 | 625 | 6850 | 0.43 | 1047.4 | G300E | 2754945.45 | 21.62 | G300E | 1036840.91 | 8.14
1281 | Story3 | B58 | 32 MPa RC Beam (25 cm x 25 cm) | Beam | 32MPa | Concrete Rectangular | 250 | 250 | 625 | 6850 | 0.43 | 1047.4 | G300E | 2769890.91 | 21.73 | G300E | 1140525 | 8.95
1282 | Story3 | B59 | 32 MPa RC Beam (25 cm x 25 cm) | Beam | 32MPa | Concrete Rectangular | 250 | 250 | 625 | 6850 | 0.43 | 1047.4 | G300E | 2754945.45 | 21.62 | G300E | 1036840.91 | 8.14
1283 | Story3 | B6 | 32 MPa RC Beam (25 cm x 25 cm) | Beam | 32MPa | Concrete Rectangular | 250 | 250 | 625 | 6850 | 0.43 | 1047.4 | G300E | 2654686.36 | 20.83 | G300E | 1140525 | 8.95
1284 | Story3 | B60 | 32 MPa RC Beam (25 cm x 25 cm) | Beam | 32MPa | Concrete Rectangular | 250 | 250 | 625 | 6850 | 0.43 | 1047.4 | G300E | 3162831.82 | 24.82 | G300E | 978564.53 | 7.68
1285 | Story3 | B7 | 32 MPa RC Beam (25 cm x 25 cm) | Beam | 32MPa | Concrete Rectangular | 250 | 250 | 625 | 4450 | 0.28 | 680.43 | G300E | 1854378.57 | 14.55 | G300E | 750965.31 | 5.89
1286 | Story3 | B8 | 32 MPa RC Beam (25 cm x 25 cm) | Beam | 32MPa | Concrete Rectangular | 250 | 250 | 625 | 6850 | 0.43 | 1047.4 | G300E | 2639118.18 | 20.71 | G300E | 1036840.91 | 8.14
1287 | Story3 | B9 | 32 MPa RC Beam (25 cm x 25 cm) | Beam | 32MPa | Concrete Rectangular | 250 | 250 | 625 | 4450 | 0.28 | 680.43 | G300E | 1759021.43 | 13.8 | G300E | 727787.96 | 5.71
1288 | Story30 | B1 | 32 MPa RC Beam (30 cm x 25 cm) | Beam | 32MPa | Concrete Rectangular | 250 | 300 | 750 | 4575 | 0.34 | 839.45 | G300E | 1794053.57 | 14.08 | G300E | 1288516.07 | 10.11
1289 | Story30 | B10 | 32 MPa RC Beam (30 cm x 25 cm) | Beam | 32MPa | Concrete Rectangular | 250 | 300 | 750 | 6975 | 0.52 | 1279.82 | G300E | 3833713.64 | 30.08 | G300E | 2522890.79 | 19.8
1290 | Story30 | B11 | 32 MPa RC Beam (30 cm x 25 cm) | Beam | 32MPa | Concrete Rectangular | 250 | 300 | 750 | 4575 | 0.34 | 839.45 | G300E | 1380669.64 | 10.83 | G300E | 1288516.07 | 10.11
1291 | Story30 | B12 | 32 MPa RC Beam (30 cm x 25 cm) | Beam | 32MPa | Concrete Rectangular | 250 | 300 | 750 | 4575 | 0.34 | 839.45 | G300E | 1754185.71 | 13.76 | G300E | 1278712.5 | 10.03
1292 | Story30 | B13 | 32 MPa RC Beam (30 cm x 25 cm) | Beam | 32MPa | Concrete Rectangular | 250 | 300 | 750 | 6975 | 0.52 | 1279.82 | G300E | 3873978.41 | 30.4 | G300E | 809202.09 | 6.35
1293 | Story30 | B14 | 32 MPa RC Beam (30 cm x 25 cm) | Beam | 32MPa | Concrete Rectangular | 250 | 300 | 750 | 4575 | 0.34 | 839.45 | G300E | 2052867.86 | 16.11 | G300E | 828774.32 | 6.5
1294 | Story30 | B15 | 32 MPa RC Beam (30 cm x 25 cm) | Beam | 32MPa | Concrete Rectangular | 250 | 300 | 750 | 6975 | 0.52 | 1279.82 | G300E | 2528120.45 | 19.84 | G300E | 798883.21 | 6.27
1295 | Story30 | B16 | 32 MPa RC Beam (30 cm x 25 cm) | Beam | 32MPa | Concrete Rectangular | 250 | 300 | 750 | 4800 | 0.36 | 880.73 | G300E | 2175360 | 17.07 | G300E | 1555841.28 | 12.21
1296 | Story30 | B17 | 32 MPa RC Beam (30 cm x 25 cm) | Beam | 32MPa | Concrete Rectangular | 250 | 300 | 750 | 6975 | 0.52 | 1279.82 | G300E | 2789048.86 | 21.88 | G300E | 1668927.27 | 13.1
1297 | Story30 | B18 | 32 MPa RC Beam (30 cm x 25 cm) | Beam | 32MPa | Concrete Rectangular | 250 | 300 | 750 | 4800 | 0.36 | 880.73 | G300E | 2091840 | 16.41 | G300E | 898240.64 | 7.05
1298 | Story30 | B19 | 32 MPa RC Beam (30 cm x 25 cm) | Beam | 32MPa | Concrete Rectangular | 250 | 300 | 750 | 6975 | 0.52 | 1279.82 | G300E | 3245594.32 | 25.47 | G300E | 798479.93 | 6.27
1299 | Story30 | B2 | 32 MPa RC Beam (30 cm x 25 cm) | Beam | 32MPa | Concrete Rectangular | 250 | 300 | 750 | 6975 | 0.52 | 1279.82 | G300E | 3833713.64 | 30.08 | G300E | 2522890.79 | 19.8
1300 | Story30 | B20 | 32 MPa RC Beam (30 cm x 25 cm) | Beam | 32MPa | Concrete Rectangular | 250 | 300 | 750 | 4575 | 0.34 | 839.45 | G300E | 1953851.79 | 15.33 | G300E | 828771.38 | 6.5
1301 | Story30 | B21 | 32 MPa RC Beam (30 cm x 25 cm) | Beam | 32MPa | Concrete Rectangular | 250 | 300 | 750 | 6975 | 0.52 | 1279.82 | G300E | 3874612.5 | 30.4 | G300E | 809233.48 | 6.35
1302 | Story30 | B22 | 32 MPa RC Beam (30 cm x 25 cm) | Beam | 32MPa | Concrete Rectangular | 250 | 300 | 750 | 4575 | 0.34 | 839.45 | G300E | 1196689.29 | 9.39 | G300E | 1278712.5 | 10.03
1303 | Story30 | B23 | 32 MPa RC Beam (30 cm x 25 cm) | Beam | 32MPa | Concrete Rectangular | 250 | 300 | 750 | 4575 | 0.34 | 839.45 | G300E | 1686867.86 | 13.24 | G300E | 737228.57 | 5.78
1304 | Story30 | B24 | 32 MPa RC Beam (30 cm x 25 cm) | Beam | 32MPa | Concrete Rectangular | 250 | 300 | 750 | 6975 | 0.52 | 1279.82 | G300E | 4592720.45 | 36.04 | G300E | 1477750.77 | 11.59
1305 | Story30 | B25 | 32 MPa RC Beam (30 cm x 25 cm) | Beam | 32MPa | Concrete Rectangular | 250 | 300 | 750 | 4575 | 0.34 | 839.45 | G300E | 1340801.79 | 10.52 | G300E | 851604.88 | 6.68
1306 | Story30 | B26 | 32 MPa RC Beam (30 cm x 25 cm) | Beam | 32MPa | Concrete Rectangular | 250 | 300 | 750 | 7200 | 0.54 | 1321.1 | G300E | 4202608.7 | 32.98 | G300E | 1404314.3 | 11.02
1307 | Story30 | B3 | 32 MPa RC Beam (30 cm x 25 cm) | Beam | 32MPa | Concrete Rectangular | 250 | 300 | 750 | 4575 | 0.34 | 839.45 | G300E | 1984242.86 | 15.57 | G300E | 853495.01 | 6.7
1308 | Story30 | B30 | 32 MPa RC Beam (30 cm x 25 cm) | Beam | 32MPa | Concrete Rectangular | 250 | 300 | 750 | 6975 | 0.52 | 1279.82 | G300E | 4062179.35 | 31.87 | G300E | 1360429.47 | 10.67
1309 | Story30 | B31 | 32 MPa RC Beam (30 cm x 25 cm) | Beam | 32MPa | Concrete Rectangular | 250 | 300 | 750 | 4575 | 0.34 | 839.45 | G300E | 1341128.57 | 10.52 | G300E | 851604.88 | 6.68
1310 | Story30 | B32 | 32 MPa RC Beam (30 cm x 25 cm) | Beam | 32MPa | Concrete Rectangular | 250 | 300 | 750 | 6975 | 0.52 | 1279.82 | G300E | 4593037.5 | 36.04 | G300E | 1477750.77 | 11.59
1311 | Story30 | B33 | 32 MPa RC Beam (30 cm x 25 cm) | Beam | 32MPa | Concrete Rectangular | 250 | 300 | 750 | 4575 | 0.34 | 839.45 | G300E | 1055517.86 | 8.28 | G300E | 765822.65 | 6.01
1312 | Story30 | B34 | 32 MPa RC Beam (30 cm x 25 cm) | Beam | 32MPa | Concrete Rectangular | 250 | 300 | 750 | 4575 | 0.34 | 839.45 | G300E | 1754512.5 | 13.77 | G300E | 1278712.5 | 10.03
1313 | Story30 | B35 | 32 MPa RC Beam (30 cm x 25 cm) | Beam | 32MPa | Concrete Rectangular | 250 | 300 | 750 | 6975 | 0.52 | 1279.82 | G300E | 4593037.5 | 36.04 | G300E | 1477750.77 | 11.59
1314 | Story30 | B36 | 32 MPa RC Beam (30 cm x 25 cm) | Beam | 32MPa | Concrete Rectangular | 250 | 300 | 750 | 4575 | 0.34 | 839.45 | G300E | 2054501.79 | 16.12 | G300E | 828789.03 | 6.5
1315 | Story30 | B37 | 32 MPa RC Beam (30 cm x 25 cm) | Beam | 32MPa | Concrete Rectangular | 250 | 300 | 750 | 7200 | 0.54 | 1321.1 | G300E | 4195095.65 | 32.92 | G300E | 1404314.3 | 11.02
1316 | Story30 | B38 | 32 MPa RC Beam (30 cm x 25 cm) | Beam | 32MPa | Concrete Rectangular | 250 | 300 | 750 | 4575 | 0.34 | 839.45 | G300E | 2010255 | 15.77 | G300E | 856135.61 | 6.72
1317 | Story30 | B4 | 32 MPa RC Beam (30 cm x 25 cm) | Beam | 32MPa | Concrete Rectangular | 250 | 300 | 750 | 6975 | 0.52 | 1279.82 | G300E | 3279121.88 | 25.73 | G300E | 2144522.46 | 16.83
1318 | Story30 | B40 | 32 MPa RC Beam (30 cm x 25 cm) | Beam | 32MPa | Concrete Rectangular | 250 | 300 | 750 | 4575 | 0.34 | 839.45 | G300E | 1998970 | 15.68 | G300E | 856135.61 | 6.72
1319 | Story30 | B41 | 32 MPa RC Beam (30 cm x 25 cm) | Beam | 32MPa | Concrete Rectangular | 250 | 300 | 750 | 6975 | 0.52 | 1279.82 | G300E | 4064302.17 | 31.89 | G300E | 1360429.47 | 10.67
1320 | Story30 | B42 | 32 MPa RC Beam (30 cm x 25 cm) | Beam | 32MPa | Concrete Rectangular | 250 | 300 | 750 | 4575 | 0.34 | 839.45 | G300E | 1953851.79 | 15.33 | G300E | 828787.07 | 6.5
1321 | Story30 | B43 | 32 MPa RC Beam (30 cm x 25 cm) | Beam | 32MPa | Concrete Rectangular | 250 | 300 | 750 | 6975 | 0.52 | 1279.82 | G300E | 4593037.5 | 36.04 | G300E | 1477750.77 | 11.59
1322 | Story30 | B44 | 32 MPa RC Beam (30 cm x 25 cm) | Beam | 32MPa | Concrete Rectangular | 250 | 300 | 750 | 4575 | 0.34 | 839.45 | G300E | 1196362.5 | 9.39 | G300E | 1278712.5 | 10.03
1323 | Story30 | B45 | 32 MPa RC Beam (30 cm x 25 cm) | Beam | 32MPa | Concrete Rectangular | 250 | 300 | 750 | 4575 | 0.34 | 839.45 | G300E | 1794053.57 | 14.08 | G300E | 1288516.07 | 10.11
1324 | Story30 | B46 | 32 MPa RC Beam (30 cm x 25 cm) | Beam | 32MPa | Concrete Rectangular | 250 | 300 | 750 | 6975 | 0.52 | 1279.82 | G300E | 3874295.45 | 30.4 | G300E | 809228.72 | 6.35
1325 | Story30 | B47 | 32 MPa RC Beam (30 cm x 25 cm) | Beam | 32MPa | Concrete Rectangular | 250 | 300 | 750 | 4575 | 0.34 | 839.45 | G300E | 1979994.64 | 15.54 | G300E | 849675.54 | 6.67
1326 | Story30 | B48 | 32 MPa RC Beam (30 cm x 25 cm) | Beam | 32MPa | Concrete Rectangular | 250 | 300 | 750 | 6975 | 0.52 | 1279.82 | G300E | 3248130.68 | 25.49 | G300E | 798479.93 | 6.27
1327 | Story30 | B49 | 32 MPa RC Beam (30 cm x 25 cm) | Beam | 32MPa | Concrete Rectangular | 250 | 300 | 750 | 4575 | 0.34 | 839.45 | G300E | 2101232.14 | 16.49 | G300E | 1031664.46 | 8.09
1328 | Story30 | B5 | 32 MPa RC Beam (30 cm x 25 cm) | Beam | 32MPa | Concrete Rectangular | 250 | 300 | 750 | 4575 | 0.34 | 839.45 | G300E | 2103519.64 | 16.5 | G300E | 1031664.46 | 8.09
1329 | Story30 | B50 | 32 MPa RC Beam (30 cm x 25 cm) | Beam | 32MPa | Concrete Rectangular | 250 | 300 | 750 | 6975 | 0.52 | 1279.82 | G300E | 2793170.45 | 21.92 | G300E | 1668927.27 | 13.1
1330 | Story30 | B51 | 32 MPa RC Beam (30 cm x 25 cm) | Beam | 32MPa | Concrete Rectangular | 250 | 300 | 750 | 4575 | 0.34 | 839.45 | G300E | 2099925 | 16.48 | G300E | 1031664.46 | 8.09
1331 | Story30 | B52 | 32 MPa RC Beam (30 cm x 25 cm) | Beam | 32MPa | Concrete Rectangular | 250 | 300 | 750 | 6975 | 0.52 | 1279.82 | G300E | 3248130.68 | 25.49 | G300E | 798479.93 | 6.27
1332 | Story30 | B53 | 32 MPa RC Beam (30 cm x 25 cm) | Beam | 32MPa | Concrete Rectangular | 250 | 300 | 750 | 4575 | 0.34 | 839.45 | G300E | 1979994.64 | 15.54 | G300E | 849676.52 | 6.67
1333 | Story30 | B54 | 32 MPa RC Beam (30 cm x 25 cm) | Beam | 32MPa | Concrete Rectangular | 250 | 300 | 750 | 6975 | 0.52 | 1279.82 | G300E | 3874295.45 | 30.4 | G300E | 809233.48 | 6.35
1334 | Story30 | B55 | 32 MPa RC Beam (30 cm x 25 cm) | Beam | 32MPa | Concrete Rectangular | 250 | 300 | 750 | 4575 | 0.34 | 839.45 | G300E | 1380669.64 | 10.83 | G300E | 1288516.07 | 10.11
1335 | Story30 | B56 | 32 MPa RC Beam (30 cm x 25 cm) | Beam | 32MPa | Concrete Rectangular | 250 | 300 | 750 | 6975 | 0.52 | 1279.82 | G300E | 3833713.64 | 30.08 | G300E | 2522890.79 | 19.8
1336 | Story30 | B57 | 32 MPa RC Beam (30 cm x 25 cm) | Beam | 32MPa | Concrete Rectangular | 250 | 300 | 750 | 6975 | 0.52 | 1279.82 | G300E | 3377168.18 | 26.5 | G300E | 2082038.13 | 16.34
1337 | Story30 | B58 | 32 MPa RC Beam (30 cm x 25 cm) | Beam | 32MPa | Concrete Rectangular | 250 | 300 | 750 | 6975 | 0.52 | 1279.82 | G300E | 2953595.45 | 23.18 | G300E | 1668927.27 | 13.1
1338 | Story30 | B59 | 32 MPa RC Beam (30 cm x 25 cm) | Beam | 32MPa | Concrete Rectangular | 250 | 300 | 750 | 6975 | 0.52 | 1279.82 | G300E | 3377168.18 | 26.5 | G300E | 2082038.13 | 16.34
1339 | Story30 | B6 | 32 MPa RC Beam (30 cm x 25 cm) | Beam | 32MPa | Concrete Rectangular | 250 | 300 | 750 | 6975 | 0.52 | 1279.82 | G300E | 2952644.32 | 23.17 | G300E | 1668927.27 | 13.1
1340 | Story30 | B60 | 32 MPa RC Beam (30 cm x 25 cm) | Beam | 32MPa | Concrete Rectangular | 250 | 300 | 750 | 6975 | 0.52 | 1279.82 | G300E | 3833713.64 | 30.08 | G300E | 2522890.79 | 19.8
1341 | Story30 | B7 | 32 MPa RC Beam (30 cm x 25 cm) | Beam | 32MPa | Concrete Rectangular | 250 | 300 | 750 | 4575 | 0.34 | 839.45 | G300E | 2097964.29 | 16.46 | G300E | 1031664.46 | 8.09
1342 | Story30 | B8 | 32 MPa RC Beam (30 cm x 25 cm) | Beam | 32MPa | Concrete Rectangular | 250 | 300 | 750 | 6975 | 0.52 | 1279.82 | G300E | 3377485.23 | 26.5 | G300E | 2082038.13 | 16.34
1343 | Story30 | B9 | 32 MPa RC Beam (30 cm x 25 cm) | Beam | 32MPa | Concrete Rectangular | 250 | 300 | 750 | 4575 | 0.34 | 839.45 | G300E | 1979994.64 | 15.54 | G300E | 849695.14 | 6.67
1344 | Story31 | B1 | 32 MPa RC Beam (30 cm x 25 cm) | Beam | 32MPa | Concrete Rectangular | 250 | 300 | 750 | 4600 | 0.34 | 844.04 | G300E | 1464771.43 | 11.49 | G300E | 1277814.29 | 10.03
1345 | Story31 | B10 | 32 MPa RC Beam (30 cm x 25 cm) | Beam | 32MPa | Concrete Rectangular | 250 | 300 | 750 | 7000 | 0.52 | 1284.4 | G300E | 3921590.91 | 30.77 | G300E | 2531933.41 | 19.87
1346 | Story31 | B11 | 32 MPa RC Beam (30 cm x 25 cm) | Beam | 32MPa | Concrete Rectangular | 250 | 300 | 750 | 4600 | 0.34 | 844.04 | G300E | 1416142.86 | 11.11 | G300E | 1277814.29 | 10.03
1347 | Story31 | B12 | 32 MPa RC Beam (30 cm x 25 cm) | Beam | 32MPa | Concrete Rectangular | 250 | 300 | 750 | 4600 | 0.34 | 844.04 | G300E | 1630042.86 | 12.79 | G300E | 1267957.14 | 9.95
1348 | Story31 | B13 | 32 MPa RC Beam (30 cm x 25 cm) | Beam | 32MPa | Concrete Rectangular | 250 | 300 | 750 | 7000 | 0.52 | 1284.4 | G300E | 3809272.73 | 29.89 | G300E | 834745.23 | 6.55
1349 | Story31 | B14 | 32 MPa RC Beam (30 cm x 25 cm) | Beam | 32MPa | Concrete Rectangular | 250 | 300 | 750 | 4600 | 0.34 | 844.04 | G300E | 2011842.86 | 15.79 | G300E | 830462.31 | 6.52
1350 | Story31 | B15 | 32 MPa RC Beam (30 cm x 25 cm) | Beam | 32MPa | Concrete Rectangular | 250 | 300 | 750 | 7000 | 0.52 | 1284.4 | G300E | 2552136.36 | 20.03 | G300E | 801341.86 | 6.29
1351 | Story31 | B16 | 32 MPa RC Beam (30 cm x 25 cm) | Beam | 32MPa | Concrete Rectangular | 250 | 300 | 750 | 4800 | 0.36 | 880.73 | G300E | 2144960 | 16.83 | G300E | 1407520.96 | 11.04
1352 | Story31 | B17 | 32 MPa RC Beam (30 cm x 25 cm) | Beam | 32MPa | Concrete Rectangular | 250 | 300 | 750 | 7000 | 0.52 | 1284.4 | G300E | 2885272.73 | 22.64 | G300E | 1674909.09 | 13.14
1353 | Story31 | B18 | 32 MPa RC Beam (30 cm x 25 cm) | Beam | 32MPa | Concrete Rectangular | 250 | 300 | 750 | 4800 | 0.36 | 880.73 | G300E | 2196800 | 17.24 | G300E | 926240.96 | 7.27
1354 | Story31 | B19 | 32 MPa RC Beam (30 cm x 25 cm) | Beam | 32MPa | Concrete Rectangular | 250 | 300 | 750 | 7000 | 0.52 | 1284.4 | G300E | 3271545.45 | 25.67 | G300E | 773500.64 | 6.07
1355 | Story31 | B2 | 32 MPa RC Beam (30 cm x 25 cm) | Beam | 32MPa | Concrete Rectangular | 250 | 300 | 750 | 7000 | 0.52 | 1284.4 | G300E | 3922227.27 | 30.78 | G300E | 2531933.41 | 19.87
1356 | Story31 | B20 | 32 MPa RC Beam (30 cm x 25 cm) | Beam | 32MPa | Concrete Rectangular | 250 | 300 | 750 | 4600 | 0.34 | 844.04 | G300E | 1932000 | 15.16 | G300E | 830457.39 | 6.52
1357 | Story31 | B21 | 32 MPa RC Beam (30 cm x 25 cm) | Beam | 32MPa | Concrete Rectangular | 250 | 300 | 750 | 7000 | 0.52 | 1284.4 | G300E | 3809909.09 | 29.89 | G300E | 834781.5 | 6.55
1358 | Story31 | B22 | 32 MPa RC Beam (30 cm x 25 cm) | Beam | 32MPa | Concrete Rectangular | 250 | 300 | 750 | 4600 | 0.34 | 844.04 | G300E | 1230500 | 9.65 | G300E | 1267957.14 | 9.95
1359 | Story31 | B23 | 32 MPa RC Beam (30 cm x 25 cm) | Beam | 32MPa | Concrete Rectangular | 250 | 300 | 750 | 4600 | 0.34 | 844.04 | G300E | 1555457.14 | 12.2 | G300E | 741257.14 | 5.82
1360 | Story31 | B24 | 32 MPa RC Beam (30 cm x 25 cm) | Beam | 32MPa | Concrete Rectangular | 250 | 300 | 750 | 7000 | 0.52 | 1284.4 | G300E | 4606318.18 | 36.14 | G300E | 1483047.36 | 11.64
1361 | Story31 | B25 | 32 MPa RC Beam (30 cm x 25 cm) | Beam | 32MPa | Concrete Rectangular | 250 | 300 | 750 | 4600 | 0.34 | 844.04 | G300E | 1404314.29 | 11.02 | G300E | 856258.46 | 6.72
1362 | Story31 | B26 | 32 MPa RC Beam (30 cm x 25 cm) | Beam | 32MPa | Concrete Rectangular | 250 | 300 | 750 | 7200 | 0.54 | 1321.1 | G300E | 4258330.43 | 33.41 | G300E | 1431705.91 | 11.23
1363 | Story31 | B3 | 32 MPa RC Beam (30 cm x 25 cm) | Beam | 32MPa | Concrete Rectangular | 250 | 300 | 750 | 4600 | 0.34 | 844.04 | G300E | 1976357.14 | 15.51 | G300E | 851136.69 | 6.68
1364 | Story31 | B30 | 32 MPa RC Beam (30 cm x 25 cm) | Beam | 32MPa | Concrete Rectangular | 250 | 300 | 750 | 7000 | 0.52 | 1284.4 | G300E | 4130304.35 | 32.41 | G300E | 1391936.3 | 10.92
1365 | Story31 | B31 | 32 MPa RC Beam (30 cm x 25 cm) | Beam | 32MPa | Concrete Rectangular | 250 | 300 | 750 | 4600 | 0.34 | 844.04 | G300E | 1404314.29 | 11.02 | G300E | 856258.46 | 6.72
1366 | Story31 | B32 | 32 MPa RC Beam (30 cm x 25 cm) | Beam | 32MPa | Concrete Rectangular | 250 | 300 | 750 | 7000 | 0.52 | 1284.4 | G300E | 4606954.55 | 36.15 | G300E | 1483047.36 | 11.64
1367 | Story31 | B33 | 32 MPa RC Beam (30 cm x 25 cm) | Beam | 32MPa | Concrete Rectangular | 250 | 300 | 750 | 4600 | 0.34 | 844.04 | G300E | 1221628.57 | 9.59 | G300E | 741257.14 | 5.82
1368 | Story31 | B34 | 32 MPa RC Beam (30 cm x 25 cm) | Beam | 32MPa | Concrete Rectangular | 250 | 300 | 750 | 4600 | 0.34 | 844.04 | G300E | 1629714.29 | 12.79 | G300E | 1267957.14 | 9.95
1369 | Story31 | B35 | 32 MPa RC Beam (30 cm x 25 cm) | Beam | 32MPa | Concrete Rectangular | 250 | 300 | 750 | 7000 | 0.52 | 1284.4 | G300E | 4606954.55 | 36.15 | G300E | 1483047.36 | 11.64
1370 | Story31 | B36 | 32 MPa RC Beam (30 cm x 25 cm) | Beam | 32MPa | Concrete Rectangular | 250 | 300 | 750 | 4600 | 0.34 | 844.04 | G300E | 2012500 | 15.79 | G300E | 830475.13 | 6.52
1371 | Story31 | B37 | 32 MPa RC Beam (30 cm x 25 cm) | Beam | 32MPa | Concrete Rectangular | 250 | 300 | 750 | 7200 | 0.54 | 1321.1 | G300E | 4252069.57 | 33.36 | G300E | 1431705.91 | 11.23
1372 | Story31 | B38 | 32 MPa RC Beam (30 cm x 25 cm) | Beam | 32MPa | Concrete Rectangular | 250 | 300 | 750 | 4600 | 0.34 | 844.04 | G300E | 2118146.67 | 16.62 | G300E | 860813.95 | 6.75
1373 | Story31 | B4 | 32 MPa RC Beam (30 cm x 25 cm) | Beam | 32MPa | Concrete Rectangular | 250 | 300 | 750 | 7000 | 0.52 | 1284.4 | G300E | 3411625 | 26.77 | G300E | 2026792.25 | 15.9
1374 | Story31 | B40 | 32 MPa RC Beam (30 cm x 25 cm) | Beam | 32MPa | Concrete Rectangular | 250 | 300 | 750 | 4600 | 0.34 | 844.04 | G300E | 2046080 | 16.05 | G300E | 860813.95 | 6.75
1375 | Story31 | B41 | 32 MPa RC Beam (30 cm x 25 cm) | Beam | 32MPa | Concrete Rectangular | 250 | 300 | 750 | 7000 | 0.52 | 1284.4 | G300E | 4133956.52 | 32.44 | G300E | 1391936.3 | 10.92
1376 | Story31 | B42 | 32 MPa RC Beam (30 cm x 25 cm) | Beam | 32MPa | Concrete Rectangular | 250 | 300 | 750 | 4600 | 0.34 | 844.04 | G300E | 1932000 | 15.16 | G300E | 830474.14 | 6.52
1377 | Story31 | B43 | 32 MPa RC Beam (30 cm x 25 cm) | Beam | 32MPa | Concrete Rectangular | 250 | 300 | 750 | 7000 | 0.52 | 1284.4 | G300E | 4606954.55 | 36.15 | G300E | 1483047.36 | 11.64
1378 | Story31 | B44 | 32 MPa RC Beam (30 cm x 25 cm) | Beam | 32MPa | Concrete Rectangular | 250 | 300 | 750 | 4600 | 0.34 | 844.04 | G300E | 1230500 | 9.65 | G300E | 1267957.14 | 9.95
1379 | Story31 | B45 | 32 MPa RC Beam (30 cm x 25 cm) | Beam | 32MPa | Concrete Rectangular | 250 | 300 | 750 | 4600 | 0.34 | 844.04 | G300E | 1464771.43 | 11.49 | G300E | 1277814.29 | 10.03
1380 | Story31 | B46 | 32 MPa RC Beam (30 cm x 25 cm) | Beam | 32MPa | Concrete Rectangular | 250 | 300 | 750 | 7000 | 0.52 | 1284.4 | G300E | 3809909.09 | 29.89 | G300E | 834776.73 | 6.55
1381 | Story31 | B47 | 32 MPa RC Beam (30 cm x 25 cm) | Beam | 32MPa | Concrete Rectangular | 250 | 300 | 750 | 4600 | 0.34 | 844.04 | G300E | 1972085.71 | 15.47 | G300E | 847569.39 | 6.65
1382 | Story31 | B48 | 32 MPa RC Beam (30 cm x 25 cm) | Beam | 32MPa | Concrete Rectangular | 250 | 300 | 750 | 7000 | 0.52 | 1284.4 | G300E | 3272818.18 | 25.68 | G300E | 773500.64 | 6.07
1383 | Story31 | B49 | 32 MPa RC Beam (30 cm x 25 cm) | Beam | 32MPa | Concrete Rectangular | 250 | 300 | 750 | 4600 | 0.34 | 844.04 | G300E | 2217528.57 | 17.4 | G300E | 1037301.97 | 8.14
1384 | Story31 | B5 | 32 MPa RC Beam (30 cm x 25 cm) | Beam | 32MPa | Concrete Rectangular | 250 | 300 | 750 | 4600 | 0.34 | 844.04 | G300E | 2218514.29 | 17.41 | G300E | 1284387.69 | 10.08
1385 | Story31 | B50 | 32 MPa RC Beam (30 cm x 25 cm) | Beam | 32MPa | Concrete Rectangular | 250 | 300 | 750 | 7000 | 0.52 | 1284.4 | G300E | 2887500 | 22.66 | G300E | 1674909.09 | 13.14
1386 | Story31 | B51 | 32 MPa RC Beam (30 cm x 25 cm) | Beam | 32MPa | Concrete Rectangular | 250 | 300 | 750 | 4600 | 0.34 | 844.04 | G300E | 2217528.57 | 17.4 | G300E | 1037301.97 | 8.14
1387 | Story31 | B52 | 32 MPa RC Beam (30 cm x 25 cm) | Beam | 32MPa | Concrete Rectangular | 250 | 300 | 750 | 7000 | 0.52 | 1284.4 | G300E | 3272818.18 | 25.68 | G300E | 773500.64 | 6.07
1388 | Story31 | B53 | 32 MPa RC Beam (30 cm x 25 cm) | Beam | 32MPa | Concrete Rectangular | 250 | 300 | 750 | 4600 | 0.34 | 844.04 | G300E | 1972085.71 | 15.47 | G300E | 847570.37 | 6.65
1389 | Story31 | B54 | 32 MPa RC Beam (30 cm x 25 cm) | Beam | 32MPa | Concrete Rectangular | 250 | 300 | 750 | 7000 | 0.52 | 1284.4 | G300E | 3809909.09 | 29.89 | G300E | 834781.5 | 6.55
1390 | Story31 | B55 | 32 MPa RC Beam (30 cm x 25 cm) | Beam | 32MPa | Concrete Rectangular | 250 | 300 | 750 | 4600 | 0.34 | 844.04 | G300E | 1416471.43 | 11.11 | G300E | 1277814.29 | 10.03
1391 | Story31 | B56 | 32 MPa RC Beam (30 cm x 25 cm) | Beam | 32MPa | Concrete Rectangular | 250 | 300 | 750 | 7000 | 0.52 | 1284.4 | G300E | 3921590.91 | 30.77 | G300E | 2531933.41 | 19.87
1392 | Story31 | B57 | 32 MPa RC Beam (30 cm x 25 cm) | Beam | 32MPa | Concrete Rectangular | 250 | 300 | 750 | 7000 | 0.52 | 1284.4 | G300E | 3449409.09 | 27.07 | G300E | 2089500.64 | 16.39
1393 | Story31 | B58 | 32 MPa RC Beam (30 cm x 25 cm) | Beam | 32MPa | Concrete Rectangular | 250 | 300 | 750 | 7000 | 0.52 | 1284.4 | G300E | 3020181.82 | 23.7 | G300E | 1674909.09 | 13.14
1394 | Story31 | B59 | 32 MPa RC Beam (30 cm x 25 cm) | Beam | 32MPa | Concrete Rectangular | 250 | 300 | 750 | 7000 | 0.52 | 1284.4 | G300E | 3449090.91 | 27.06 | G300E | 2089500.64 | 16.39
1395 | Story31 | B6 | 32 MPa RC Beam (30 cm x 25 cm) | Beam | 32MPa | Concrete Rectangular | 250 | 300 | 750 | 7000 | 0.52 | 1284.4 | G300E | 3017954.55 | 23.68 | G300E | 1674909.09 | 13.14
1396 | Story31 | B60 | 32 MPa RC Beam (30 cm x 25 cm) | Beam | 32MPa | Concrete Rectangular | 250 | 300 | 750 | 7000 | 0.52 | 1284.4 | G300E | 3921590.91 | 30.77 | G300E | 2531933.41 | 19.87
1397 | Story31 | B7 | 32 MPa RC Beam (30 cm x 25 cm) | Beam | 32MPa | Concrete Rectangular | 250 | 300 | 750 | 4600 | 0.34 | 844.04 | G300E | 2215885.71 | 17.39 | G300E | 1037301.97 | 8.14
1398 | Story31 | B8 | 32 MPa RC Beam (30 cm x 25 cm) | Beam | 32MPa | Concrete Rectangular | 250 | 300 | 750 | 7000 | 0.52 | 1284.4 | G300E | 3450045.45 | 27.07 | G300E | 2089500.64 | 16.39
1399 | Story31 | B9 | 32 MPa RC Beam (30 cm x 25 cm) | Beam | 32MPa | Concrete Rectangular | 250 | 300 | 750 | 4600 | 0.34 | 844.04 | G300E | 1972085.71 | 15.47 | G300E | 847589.1 | 6.65
1400 | Story32 | B1 | 32 MPa RC Beam (30 cm x 25 cm) | Beam | 32MPa | Concrete Rectangular | 250 | 300 | 750 | 4600 | 0.34 | 844.04 | G300E | 1450971.43 | 11.38 | G300E | 1271900 | 9.98
1401 | Story32 | B10 | 32 MPa RC Beam (30 cm x 25 cm) | Beam | 32MPa | Concrete Rectangular | 250 | 300 | 750 | 7000 | 0.52 | 1284.4 | G300E | 3934636.36 | 30.87 | G300E | 2531933.41 | 19.87
1402 | Story32 | B11 | 32 MPa RC Beam (30 cm x 25 cm) | Beam | 32MPa | Concrete Rectangular | 250 | 300 | 750 | 4600 | 0.34 | 844.04 | G300E | 1420085.71 | 11.14 | G300E | 1272885.71 | 9.99
1403 | Story32 | B12 | 32 MPa RC Beam (30 cm x 25 cm) | Beam | 32MPa | Concrete Rectangular | 250 | 300 | 750 | 4600 | 0.34 | 844.04 | G300E | 1478242.86 | 11.6 | G300E | 1264014.29 | 9.92
1404 | Story32 | B13 | 32 MPa RC Beam (30 cm x 25 cm) | Beam | 32MPa | Concrete Rectangular | 250 | 300 | 750 | 7000 | 0.52 | 1284.4 | G300E | 3810863.64 | 29.9 | G300E | 833660.86 | 6.54
1405 | Story32 | B14 | 32 MPa RC Beam (30 cm x 25 cm) | Beam | 32MPa | Concrete Rectangular | 250 | 300 | 750 | 4600 | 0.34 | 844.04 | G300E | 1914914.29 | 15.03 | G300E | 829115.83 | 6.51
1406 | Story32 | B15 | 32 MPa RC Beam (30 cm x 25 cm) | Beam | 32MPa | Concrete Rectangular | 250 | 300 | 750 | 7000 | 0.52 | 1284.4 | G300E | 2546409.09 | 19.98 | G300E | 801341.86 | 6.29
1407 | Story32 | B16 | 32 MPa RC Beam (30 cm x 25 cm) | Beam | 32MPa | Concrete Rectangular | 250 | 300 | 750 | 4800 | 0.36 | 880.73 | G300E | 2164480 | 16.98 | G300E | 1379520.64 | 10.82
1408 | Story32 | B17 | 32 MPa RC Beam (30 cm x 25 cm) | Beam | 32MPa | Concrete Rectangular | 250 | 300 | 750 | 7000 | 0.52 | 1284.4 | G300E | 2854727.27 | 22.4 | G300E | 1674909.09 | 13.14
1409 | Story32 | B18 | 32 MPa RC Beam (30 cm x 25 cm) | Beam | 32MPa | Concrete Rectangular | 250 | 300 | 750 | 4800 | 0.36 | 880.73 | G300E | 2223680 | 17.45 | G300E | 926240.96 | 7.27
1410 | Story32 | B19 | 32 MPa RC Beam (30 cm x 25 cm) | Beam | 32MPa | Concrete Rectangular | 250 | 300 | 750 | 7000 | 0.52 | 1284.4 | G300E | 3255636.36 | 25.54 | G300E | 773500.64 | 6.07
1411 | Story32 | B2 | 32 MPa RC Beam (30 cm x 25 cm) | Beam | 32MPa | Concrete Rectangular | 250 | 300 | 750 | 7000 | 0.52 | 1284.4 | G300E | 3934000 | 30.87 | G300E | 2531933.41 | 19.87
1412 | Story32 | B20 | 32 MPa RC Beam (30 cm x 25 cm) | Beam | 32MPa | Concrete Rectangular | 250 | 300 | 750 | 4600 | 0.34 | 844.04 | G300E | 1908014.29 | 14.97 | G300E | 829110.9 | 6.51
1413 | Story32 | B21 | 32 MPa RC Beam (30 cm x 25 cm) | Beam | 32MPa | Concrete Rectangular | 250 | 300 | 750 | 7000 | 0.52 | 1284.4 | G300E | 3811500 | 29.91 | G300E | 833684.73 | 6.54
1414 | Story32 | B22 | 32 MPa RC Beam (30 cm x 25 cm) | Beam | 32MPa | Concrete Rectangular | 250 | 300 | 750 | 4600 | 0.34 | 844.04 | G300E | 1235428.57 | 9.69 | G300E | 1264014.29 | 9.92
1415 | Story32 | B23 | 32 MPa RC Beam (30 cm x 25 cm) | Beam | 32MPa | Concrete Rectangular | 250 | 300 | 750 | 4600 | 0.34 | 844.04 | G300E | 1541000 | 12.09 | G300E | 741257.14 | 5.82
1416 | Story32 | B24 | 32 MPa RC Beam (30 cm x 25 cm) | Beam | 32MPa | Concrete Rectangular | 250 | 300 | 750 | 7000 | 0.52 | 1284.4 | G300E | 4608545.45 | 36.16 | G300E | 1363411 | 10.7
1417 | Story32 | B25 | 32 MPa RC Beam (30 cm x 25 cm) | Beam | 32MPa | Concrete Rectangular | 250 | 300 | 750 | 4600 | 0.34 | 844.04 | G300E | 1411542.86 | 11.08 | G300E | 856258.46 | 6.72
1418 | Story32 | B26 | 32 MPa RC Beam (30 cm x 25 cm) | Beam | 32MPa | Concrete Rectangular | 250 | 300 | 750 | 7200 | 0.54 | 1321.1 | G300E | 4285878.26 | 33.63 | G300E | 1431705.91 | 11.23
1419 | Story32 | B3 | 32 MPa RC Beam (30 cm x 25 cm) | Beam | 32MPa | Concrete Rectangular | 250 | 300 | 750 | 4600 | 0.34 | 844.04 | G300E | 1963542.86 | 15.41 | G300E | 848958.26 | 6.66
1420 | Story32 | B30 | 32 MPa RC Beam (30 cm x 25 cm) | Beam | 32MPa | Concrete Rectangular | 250 | 300 | 750 | 7000 | 0.52 | 1284.4 | G300E | 4158913.04 | 32.63 | G300E | 1391936.3 | 10.92
1421 | Story32 | B31 | 32 MPa RC Beam (30 cm x 25 cm) | Beam | 32MPa | Concrete Rectangular | 250 | 300 | 750 | 4600 | 0.34 | 844.04 | G300E | 1411542.86 | 11.08 | G300E | 856258.46 | 6.72
1422 | Story32 | B32 | 32 MPa RC Beam (30 cm x 25 cm) | Beam | 32MPa | Concrete Rectangular | 250 | 300 | 750 | 7000 | 0.52 | 1284.4 | G300E | 4608227.27 | 36.16 | G300E | 1363411 | 10.7
1423 | Story32 | B33 | 32 MPa RC Beam (30 cm x 25 cm) | Beam | 32MPa | Concrete Rectangular | 250 | 300 | 750 | 4600 | 0.34 | 844.04 | G300E | 1224914.29 | 9.61 | G300E | 741257.14 | 5.82
1424 | Story32 | B34 | 32 MPa RC Beam (30 cm x 25 cm) | Beam | 32MPa | Concrete Rectangular | 250 | 300 | 750 | 4600 | 0.34 | 844.04 | G300E | 1478242.86 | 11.6 | G300E | 1264014.29 | 9.92
1425 | Story32 | B35 | 32 MPa RC Beam (30 cm x 25 cm) | Beam | 32MPa | Concrete Rectangular | 250 | 300 | 750 | 7000 | 0.52 | 1284.4 | G300E | 4608545.45 | 36.16 | G300E | 1363411 | 10.7
1426 | Story32 | B36 | 32 MPa RC Beam (30 cm x 25 cm) | Beam | 32MPa | Concrete Rectangular | 250 | 300 | 750 | 4600 | 0.34 | 844.04 | G300E | 1915242.86 | 15.03 | G300E | 829128.64 | 6.51
1427 | Story32 | B37 | 32 MPa RC Beam (30 cm x 25 cm) | Beam | 32MPa | Concrete Rectangular | 250 | 300 | 750 | 7200 | 0.54 | 1321.1 | G300E | 4280243.48 | 33.58 | G300E | 1431705.91 | 11.23
1428 | Story32 | B38 | 32 MPa RC Beam (30 cm x 25 cm) | Beam | 32MPa | Concrete Rectangular | 250 | 300 | 750 | 4600 | 0.34 | 844.04 | G300E | 2138080 | 16.78 | G300E | 887647.59 | 6.96
1429 | Story32 | B4 | 32 MPa RC Beam (30 cm x 25 cm) | Beam | 32MPa | Concrete Rectangular | 250 | 300 | 750 | 7000 | 0.52 | 1284.4 | G300E | 3424458.33 | 26.87 | G300E | 2025042.25 | 15.89
1430 | Story32 | B40 | 32 MPa RC Beam (30 cm x 25 cm) | Beam | 32MPa | Concrete Rectangular | 250 | 300 | 750 | 4600 | 0.34 | 844.04 | G300E | 2138693.33 | 16.78 | G300E | 887647.59 | 6.96
1431 | Story32 | B41 | 32 MPa RC Beam (30 cm x 25 cm) | Beam | 32MPa | Concrete Rectangular | 250 | 300 | 750 | 7000 | 0.52 | 1284.4 | G300E | 4161652.17 | 32.65 | G300E | 1391936.3 | 10.92
1432 | Story32 | B42 | 32 MPa RC Beam (30 cm x 25 cm) | Beam | 32MPa | Concrete Rectangular | 250 | 300 | 750 | 4600 | 0.34 | 844.04 | G300E | 1908014.29 | 14.97 | G300E | 829127.66 | 6.51
1433 | Story32 | B43 | 32 MPa RC Beam (30 cm x 25 cm) | Beam | 32MPa | Concrete Rectangular | 250 | 300 | 750 | 7000 | 0.52 | 1284.4 | G300E | 4608227.27 | 36.16 | G300E | 1363411 | 10.7
1434 | Story32 | B44 | 32 MPa RC Beam (30 cm x 25 cm) | Beam | 32MPa | Concrete Rectangular | 250 | 300 | 750 | 4600 | 0.34 | 844.04 | G300E | 1235428.57 | 9.69 | G300E | 1264014.29 | 9.92
1435 | Story32 | B45 | 32 MPa RC Beam (30 cm x 25 cm) | Beam | 32MPa | Concrete Rectangular | 250 | 300 | 750 | 4600 | 0.34 | 844.04 | G300E | 1450642.86 | 11.38 | G300E | 1272885.71 | 9.99
1436 | Story32 | B46 | 32 MPa RC Beam (30 cm x 25 cm) | Beam | 32MPa | Concrete Rectangular | 250 | 300 | 750 | 7000 | 0.52 | 1284.4 | G300E | 3811500 | 29.91 | G300E | 833679.95 | 6.54
1437 | Story32 | B47 | 32 MPa RC Beam (30 cm x 25 cm) | Beam | 32MPa | Concrete Rectangular | 250 | 300 | 750 | 4600 | 0.34 | 844.04 | G300E | 1959271.43 | 15.37 | G300E | 845477.7 | 6.63
1438 | Story32 | B48 | 32 MPa RC Beam (30 cm x 25 cm) | Beam | 32MPa | Concrete Rectangular | 250 | 300 | 750 | 7000 | 0.52 | 1284.4 | G300E | 3255954.55 | 25.55 | G300E | 773500.64 | 6.07
1439 | Story32 | B49 | 32 MPa RC Beam (30 cm x 25 cm) | Beam | 32MPa | Concrete Rectangular | 250 | 300 | 750 | 4600 | 0.34 | 844.04 | G300E | 2224757.14 | 17.46 | G300E | 1037301.97 | 8.14
1440 | Story32 | B5 | 32 MPa RC Beam (30 cm x 25 cm) | Beam | 32MPa | Concrete Rectangular | 250 | 300 | 750 | 4600 | 0.34 | 844.04 | G300E | 2226071.43 | 17.47 | G300E | 1284387.69 | 10.08
1441 | Story32 | B50 | 32 MPa RC Beam (30 cm x 25 cm) | Beam | 32MPa | Concrete Rectangular | 250 | 300 | 750 | 7000 | 0.52 | 1284.4 | G300E | 2856000 | 22.41 | G300E | 1674909.09 | 13.14
1442 | Story32 | B51 | 32 MPa RC Beam (30 cm x 25 cm) | Beam | 32MPa | Concrete Rectangular | 250 | 300 | 750 | 4600 | 0.34 | 844.04 | G300E | 2224757.14 | 17.46 | G300E | 1037301.97 | 8.14
1443 | Story32 | B52 | 32 MPa RC Beam (30 cm x 25 cm) | Beam | 32MPa | Concrete Rectangular | 250 | 300 | 750 | 7000 | 0.52 | 1284.4 | G300E | 3256272.73 | 25.55 | G300E | 773500.64 | 6.07
1444 | Story32 | B53 | 32 MPa RC Beam (30 cm x 25 cm) | Beam | 32MPa | Concrete Rectangular | 250 | 300 | 750 | 4600 | 0.34 | 844.04 | G300E | 1959271.43 | 15.37 | G300E | 845478.69 | 6.63
1445 | Story32 | B54 | 32 MPa RC Beam (30 cm x 25 cm) | Beam | 32MPa | Concrete Rectangular | 250 | 300 | 750 | 7000 | 0.52 | 1284.4 | G300E | 3811500 | 29.91 | G300E | 833683.77 | 6.54
1446 | Story32 | B55 | 32 MPa RC Beam (30 cm x 25 cm) | Beam | 32MPa | Concrete Rectangular | 250 | 300 | 750 | 4600 | 0.34 | 844.04 | G300E | 1420085.71 | 11.14 | G300E | 1272885.71 | 9.99
1447 | Story32 | B56 | 32 MPa RC Beam (30 cm x 25 cm) | Beam | 32MPa | Concrete Rectangular | 250 | 300 | 750 | 7000 | 0.52 | 1284.4 | G300E | 3934636.36 | 30.87 | G300E | 2531933.41 | 19.87
1448 | Story32 | B57 | 32 MPa RC Beam (30 cm x 25 cm) | Beam | 32MPa | Concrete Rectangular | 250 | 300 | 750 | 7000 | 0.52 | 1284.4 | G300E | 3462136.36 | 27.17 | G300E | 1997705.5 | 15.67
1449 | Story32 | B58 | 32 MPa RC Beam (30 cm x 25 cm) | Beam | 32MPa | Concrete Rectangular | 250 | 300 | 750 | 7000 | 0.52 | 1284.4 | G300E | 3034818.18 | 23.81 | G300E | 1674909.09 | 13.14
1450 | Story32 | B59 | 32 MPa RC Beam (30 cm x 25 cm) | Beam | 32MPa | Concrete Rectangular | 250 | 300 | 750 | 7000 | 0.52 | 1284.4 | G300E | 3462136.36 | 27.17 | G300E | 1997705.5 | 15.67
1451 | Story32 | B6 | 32 MPa RC Beam (30 cm x 25 cm) | Beam | 32MPa | Concrete Rectangular | 250 | 300 | 750 | 7000 | 0.52 | 1284.4 | G300E | 3033545.45 | 23.8 | G300E | 1674909.09 | 13.14
1452 | Story32 | B60 | 32 MPa RC Beam (30 cm x 25 cm) | Beam | 32MPa | Concrete Rectangular | 250 | 300 | 750 | 7000 | 0.52 | 1284.4 | G300E | 3934636.36 | 30.87 | G300E | 2531933.41 | 19.87
1453 | Story32 | B7 | 32 MPa RC Beam (30 cm x 25 cm) | Beam | 32MPa | Concrete Rectangular | 250 | 300 | 750 | 4600 | 0.34 | 844.04 | G300E | 2222457.14 | 17.44 | G300E | 1037301.97 | 8.14
1454 | Story32 | B8 | 32 MPa RC Beam (30 cm x 25 cm) | Beam | 32MPa | Concrete Rectangular | 250 | 300 | 750 | 7000 | 0.52 | 1284.4 | G300E | 3462772.73 | 27.17 | G300E | 1997705.5 | 15.67
1455 | Story32 | B9 | 32 MPa RC Beam (30 cm x 25 cm) | Beam | 32MPa | Concrete Rectangular | 250 | 300 | 750 | 4600 | 0.34 | 844.04 | G300E | 1959928.57 | 15.38 | G300E | 845497.41 | 6.63
1456 | Story33 | B1 | 32 MPa RC Beam (30 cm x 25 cm) | Beam | 32MPa | Concrete Rectangular | 250 | 300 | 750 | 4612.5 | 0.35 | 846.33 | G300E | 1398740.62 | 10.98 | G300E | 1331859.38 | 10.45
1457 | Story33 | B10 | 32 MPa RC Beam (30 cm x 25 cm) | Beam | 32MPa | Concrete Rectangular | 250 | 300 | 750 | 7012.5 | 0.53 | 1286.7 | G300E | 3916481.25 | 30.73 | G300E | 2595941.89 | 20.37
1458 | Story33 | B11 | 32 MPa RC Beam (30 cm x 25 cm) | Beam | 32MPa | Concrete Rectangular | 250 | 300 | 750 | 4612.5 | 0.35 | 846.33 | G300E | 1383461.72 | 10.86 | G300E | 1357084.27 | 10.65
1459 | Story33 | B12 | 32 MPa RC Beam (30 cm x 25 cm) | Beam | 32MPa | Concrete Rectangular | 250 | 300 | 750 | 4612.5 | 0.35 | 846.33 | G300E | 1299860.16 | 10.2 | G300E | 1213087.5 | 9.52
1460 | Story33 | B13 | 32 MPa RC Beam (30 cm x 25 cm) | Beam | 32MPa | Concrete Rectangular | 250 | 300 | 750 | 7012.5 | 0.53 | 1286.7 | G300E | 3888723.44 | 30.51 | G300E | 1019841.61 | 8
1461 | Story33 | B14 | 32 MPa RC Beam (30 cm x 25 cm) | Beam | 32MPa | Concrete Rectangular | 250 | 300 | 750 | 4612.5 | 0.35 | 846.33 | G300E | 1951375.78 | 15.31 | G300E | 968418.88 | 7.6
1462 | Story33 | B15 | 32 MPa RC Beam (30 cm x 25 cm) | Beam | 32MPa | Concrete Rectangular | 250 | 300 | 750 | 7012.5 | 0.53 | 1286.7 | G300E | 2589365.62 | 20.32 | G300E | 1200891.79 | 9.42
1463 | Story33 | B16 | 32 MPa RC Beam (30 cm x 25 cm) | Beam | 32MPa | Concrete Rectangular | 250 | 300 | 750 | 4800 | 0.36 | 880.73 | G300E | 2192960 | 17.21 | G300E | 1379520.64 | 10.82
1464 | Story33 | B17 | 32 MPa RC Beam (30 cm x 25 cm) | Beam | 32MPa | Concrete Rectangular | 250 | 300 | 750 | 7012.5 | 0.53 | 1286.7 | G300E | 2843568.75 | 22.31 | G300E | 1757800 | 13.79
1465 | Story33 | B18 | 32 MPa RC Beam (30 cm x 25 cm) | Beam | 32MPa | Concrete Rectangular | 250 | 300 | 750 | 4800 | 0.36 | 880.73 | G300E | 2239200 | 17.57 | G300E | 981150.9 | 7.7
1466 | Story33 | B19 | 32 MPa RC Beam (30 cm x 25 cm) | Beam | 32MPa | Concrete Rectangular | 250 | 300 | 750 | 7012.5 | 0.53 | 1286.7 | G300E | 3244450 | 25.46 | G300E | 955600.1 | 7.5
1467 | Story33 | B2 | 32 MPa RC Beam (30 cm x 25 cm) | Beam | 32MPa | Concrete Rectangular | 250 | 300 | 750 | 7012.5 | 0.53 | 1286.7 | G300E | 3917357.81 | 30.74 | G300E | 2595941.89 | 20.37
1468 | Story33 | B20 | 32 MPa RC Beam (30 cm x 25 cm) | Beam | 32MPa | Concrete Rectangular | 250 | 300 | 750 | 4612.5 | 0.35 | 846.33 | G300E | 1951375.78 | 15.31 | G300E | 968415.42 | 7.6
1469 | Story33 | B21 | 32 MPa RC Beam (30 cm x 25 cm) | Beam | 32MPa | Concrete Rectangular | 250 | 300 | 750 | 7012.5 | 0.53 | 1286.7 | G300E | 3889015.63 | 30.51 | G300E | 1019888.94 | 8
1470 | Story33 | B22 | 32 MPa RC Beam (30 cm x 25 cm) | Beam | 32MPa | Concrete Rectangular | 250 | 300 | 750 | 4612.5 | 0.35 | 846.33 | G300E | 1280833.59 | 10.05 | G300E | 1213087.5 | 9.52
1471 | Story33 | B23 | 32 MPa RC Beam (30 cm x 25 cm) | Beam | 32MPa | Concrete Rectangular | 250 | 300 | 750 | 4612.5 | 0.35 | 846.33 | G300E | 1345696.88 | 10.56 | G300E | 867150 | 6.8
1472 | Story33 | B24 | 32 MPa RC Beam (30 cm x 25 cm) | Beam | 32MPa | Concrete Rectangular | 250 | 300 | 750 | 7012.5 | 0.53 | 1286.7 | G300E | 4585882.81 | 35.98 | G300E | 1527829.15 | 11.99
1473 | Story33 | B25 | 32 MPa RC Beam (30 cm x 25 cm) | Beam | 32MPa | Concrete Rectangular | 250 | 300 | 750 | 4612.5 | 0.35 | 846.33 | G300E | 1566808.59 | 12.29 | G300E | 968049.59 | 7.6
1474 | Story33 | B26 | 32 MPa RC Beam (30 cm x 25 cm) | Beam | 32MPa | Concrete Rectangular | 250 | 300 | 750 | 7200 | 0.54 | 1321.1 | G300E | 4374000 | 34.32 | G300E | 1511101.8 | 11.86
1475 | Story33 | B3 | 32 MPa RC Beam (30 cm x 25 cm) | Beam | 32MPa | Concrete Rectangular | 250 | 300 | 750 | 4612.5 | 0.35 | 846.33 | G300E | 1987699.22 | 15.6 | G300E | 992264.35 | 7.79
1476 | Story33 | B30 | 32 MPa RC Beam (30 cm x 25 cm) | Beam | 32MPa | Concrete Rectangular | 250 | 300 | 750 | 7012.5 | 0.53 | 1286.7 | G300E | 4250743.75 | 33.35 | G300E | 1471750.19 | 11.55
1477 | Story33 | B31 | 32 MPa RC Beam (30 cm x 25 cm) | Beam | 32MPa | Concrete Rectangular | 250 | 300 | 750 | 4612.5 | 0.35 | 846.33 | G300E | 1566808.59 | 12.29 | G300E | 968049.59 | 7.6
1478 | Story33 | B32 | 32 MPa RC Beam (30 cm x 25 cm) | Beam | 32MPa | Concrete Rectangular | 250 | 300 | 750 | 7012.5 | 0.53 | 1286.7 | G300E | 4587051.56 | 35.99 | G300E | 1527841.42 | 11.99
1479 | Story33 | B33 | 32 MPa RC Beam (30 cm x 25 cm) | Beam | 32MPa | Concrete Rectangular | 250 | 300 | 750 | 4612.5 | 0.35 | 846.33 | G300E | 1206168.75 | 9.46 | G300E | 867150 | 6.8
1480 | Story33 | B34 | 32 MPa RC Beam (30 cm x 25 cm) | Beam | 32MPa | Concrete Rectangular | 250 | 300 | 750 | 4612.5 | 0.35 | 846.33 | G300E | 1299860.16 | 10.2 | G300E | 1213087.5 | 9.52
1481 | Story33 | B35 | 32 MPa RC Beam (30 cm x 25 cm) | Beam | 32MPa | Concrete Rectangular | 250 | 300 | 750 | 7012.5 | 0.53 | 1286.7 | G300E | 4586759.37 | 35.99 | G300E | 1527836.17 | 11.99
1482 | Story33 | B36 | 32 MPa RC Beam (30 cm x 25 cm) | Beam | 32MPa | Concrete Rectangular | 250 | 300 | 750 | 4612.5 | 0.35 | 846.33 | G300E | 1951375.78 | 15.31 | G300E | 968430.12 | 7.6
1483 | Story33 | B37 | 32 MPa RC Beam (30 cm x 25 cm) | Beam | 32MPa | Concrete Rectangular | 250 | 300 | 750 | 7200 | 0.54 | 1321.1 | G300E | 4368600 | 34.28 | G300E | 1511101.8 | 11.86
1484 | Story33 | B38 | 32 MPa RC Beam (30 cm x 25 cm) | Beam | 32MPa | Concrete Rectangular | 250 | 300 | 750 | 4612.5 | 0.35 | 846.33 | G300E | 2158938.28 | 16.94 | G300E | 942824.69 | 7.4
1485 | Story33 | B4 | 32 MPa RC Beam (30 cm x 25 cm) | Beam | 32MPa | Concrete Rectangular | 250 | 300 | 750 | 7012.5 | 0.53 | 1286.7 | G300E | 3465051.56 | 27.19 | G300E | 2028658.4 | 15.92
1486 | Story33 | B40 | 32 MPa RC Beam (30 cm x 25 cm) | Beam | 32MPa | Concrete Rectangular | 250 | 300 | 750 | 4612.5 | 0.35 | 846.33 | G300E | 2159803.12 | 16.95 | G300E | 942824.69 | 7.4
1487 | Story33 | B41 | 32 MPa RC Beam (30 cm x 25 cm) | Beam | 32MPa | Concrete Rectangular | 250 | 300 | 750 | 7012.5 | 0.53 | 1286.7 | G300E | 4255126.56 | 33.39 | G300E | 1471750.19 | 11.55
1488 | Story33 | B42 | 32 MPa RC Beam (30 cm x 25 cm) | Beam | 32MPa | Concrete Rectangular | 250 | 300 | 750 | 4612.5 | 0.35 | 846.33 | G300E | 1951375.78 | 15.31 | G300E | 968429.26 | 7.6
1489 | Story33 | B43 | 32 MPa RC Beam (30 cm x 25 cm) | Beam | 32MPa | Concrete Rectangular | 250 | 300 | 750 | 7012.5 | 0.53 | 1286.7 | G300E | 4587051.56 | 35.99 | G300E | 1527841.42 | 11.99
1490 | Story33 | B44 | 32 MPa RC Beam (30 cm x 25 cm) | Beam | 32MPa | Concrete Rectangular | 250 | 300 | 750 | 4612.5 | 0.35 | 846.33 | G300E | 1280545.31 | 10.05 | G300E | 1213087.5 | 9.52
1491 | Story33 | B45 | 32 MPa RC Beam (30 cm x 25 cm) | Beam | 32MPa | Concrete Rectangular | 250 | 300 | 750 | 4612.5 | 0.35 | 846.33 | G300E | 1398740.62 | 10.98 | G300E | 1331859.38 | 10.45
1492 | Story33 | B46 | 32 MPa RC Beam (30 cm x 25 cm) | Beam | 32MPa | Concrete Rectangular | 250 | 300 | 750 | 7012.5 | 0.53 | 1286.7 | G300E | 3889015.63 | 30.51 | G300E | 1019881.93 | 8
1493 | Story33 | B47 | 32 MPa RC Beam (30 cm x 25 cm) | Beam | 32MPa | Concrete Rectangular | 250 | 300 | 750 | 4612.5 | 0.35 | 846.33 | G300E | 1984528.12 | 15.57 | G300E | 989049.73 | 7.76
1494 | Story33 | B48 | 32 MPa RC Beam (30 cm x 25 cm) | Beam | 32MPa | Concrete Rectangular | 250 | 300 | 750 | 7012.5 | 0.53 | 1286.7 | G300E | 3245034.38 | 25.46 | G300E | 955600.1 | 7.5
1495 | Story33 | B49 | 32 MPa RC Beam (30 cm x 25 cm) | Beam | 32MPa | Concrete Rectangular | 250 | 300 | 750 | 4612.5 | 0.35 | 846.33 | G300E | 2118290.62 | 16.62 | G300E | 1177342.93 | 9.24
1496 | Story33 | B5 | 32 MPa RC Beam (30 cm x 25 cm) | Beam | 32MPa | Concrete Rectangular | 250 | 300 | 750 | 4612.5 | 0.35 | 846.33 | G300E | 2120596.88 | 16.64 | G300E | 1394130.43 | 10.94
1497 | Story33 | B50 | 32 MPa RC Beam (30 cm x 25 cm) | Beam | 32MPa | Concrete Rectangular | 250 | 300 | 750 | 7012.5 | 0.53 | 1286.7 | G300E | 2843568.75 | 22.31 | G300E | 1757800 | 13.79
1498 | Story33 | B51 | 32 MPa RC Beam (30 cm x 25 cm) | Beam | 32MPa | Concrete Rectangular | 250 | 300 | 750 | 4612.5 | 0.35 | 846.33 | G300E | 2118290.62 | 16.62 | G300E | 1177342.93 | 9.24
1499 | Story33 | B52 | 32 MPa RC Beam (30 cm x 25 cm) | Beam | 32MPa | Concrete Rectangular | 250 | 300 | 750 | 7012.5 | 0.53 | 1286.7 | G300E | 3245034.38 | 25.46 | G300E | 955600.1 | 7.5
1500 | Story33 | B53 | 32 MPa RC Beam (30 cm x 25 cm) | Beam | 32MPa | Concrete Rectangular | 250 | 300 | 750 | 4612.5 | 0.35 | 846.33 | G300E | 1984528.12 | 15.57 | G300E | 989049.73 | 7.76
1501 | Story33 | B54 | 32 MPa RC Beam (30 cm x 25 cm) | Beam | 32MPa | Concrete Rectangular | 250 | 300 | 750 | 7012.5 | 0.53 | 1286.7 | G300E | 3889015.63 | 30.51 | G300E | 1019888.94 | 8
1502 | Story33 | B55 | 32 MPa RC Beam (30 cm x 25 cm) | Beam | 32MPa | Concrete Rectangular | 250 | 300 | 750 | 4612.5 | 0.35 | 846.33 | G300E | 1383461.72 | 10.86 | G300E | 1357084.27 | 10.65
1503 | Story33 | B56 | 32 MPa RC Beam (30 cm x 25 cm) | Beam | 32MPa | Concrete Rectangular | 250 | 300 | 750 | 7012.5 | 0.53 | 1286.7 | G300E | 3916481.25 | 30.73 | G300E | 2595941.89 | 20.37
1504 | Story33 | B57 | 32 MPa RC Beam (30 cm x 25 cm) | Beam | 32MPa | Concrete Rectangular | 250 | 300 | 750 | 7012.5 | 0.53 | 1286.7 | G300E | 3470018.75 | 27.23 | G300E | 2079791.79 | 16.32
1505 | Story33 | B58 | 32 MPa RC Beam (30 cm x 25 cm) | Beam | 32MPa | Concrete Rectangular | 250 | 300 | 750 | 7012.5 | 0.53 | 1286.7 | G300E | 3053651.56 | 23.96 | G300E | 1757800 | 13.79
1506 | Story33 | B59 | 32 MPa RC Beam (30 cm x 25 cm) | Beam | 32MPa | Concrete Rectangular | 250 | 300 | 750 | 7012.5 | 0.53 | 1286.7 | G300E | 3470018.75 | 27.23 | G300E | 2079791.79 | 16.32
1507 | Story33 | B6 | 32 MPa RC Beam (30 cm x 25 cm) | Beam | 32MPa | Concrete Rectangular | 250 | 300 | 750 | 7012.5 | 0.53 | 1286.7 | G300E | 3053067.19 | 23.96 | G300E | 1757800 | 13.79
1508 | Story33 | B60 | 32 MPa RC Beam (30 cm x 25 cm) | Beam | 32MPa | Concrete Rectangular | 250 | 300 | 750 | 7012.5 | 0.53 | 1286.7 | G300E | 3916481.25 | 30.73 | G300E | 2595941.89 | 20.37
1509 | Story33 | B7 | 32 MPa RC Beam (30 cm x 25 cm) | Beam | 32MPa | Concrete Rectangular | 250 | 300 | 750 | 4612.5 | 0.35 | 846.33 | G300E | 2117425.78 | 16.61 | G300E | 1177342.93 | 9.24
1510 | Story33 | B8 | 32 MPa RC Beam (30 cm x 25 cm) | Beam | 32MPa | Concrete Rectangular | 250 | 300 | 750 | 7012.5 | 0.53 | 1286.7 | G300E | 3470310.94 | 27.23 | G300E | 2079791.79 | 16.32
1511 | Story33 | B9 | 32 MPa RC Beam (30 cm x 25 cm) | Beam | 32MPa | Concrete Rectangular | 250 | 300 | 750 | 4612.5 | 0.35 | 846.33 | G300E | 1985104.69 | 15.58 | G300E | 989063.56 | 7.76
1512 | Story34 | B1 | 32 MPa RC Beam (30 cm x 25 cm) | Beam | 32MPa | Concrete Rectangular | 250 | 300 | 750 | 4612.5 | 0.35 | 846.33 | G300E | 1390380.47 | 10.91 | G300E | 1355931.15 | 10.64
1513 | Story34 | B10 | 32 MPa RC Beam (30 cm x 25 cm) | Beam | 32MPa | Concrete Rectangular | 250 | 300 | 750 | 7012.5 | 0.53 | 1286.7 | G300E | 3933135.94 | 30.86 | G300E | 2595941.89 | 20.37
1514 | Story34 | B11 | 32 MPa RC Beam (30 cm x 25 cm) | Beam | 32MPa | Concrete Rectangular | 250 | 300 | 750 | 4612.5 | 0.35 | 846.33 | G300E | 1390380.47 | 10.91 | G300E | 1351318.65 | 10.6
1515 | Story34 | B12 | 32 MPa RC Beam (30 cm x 25 cm) | Beam | 32MPa | Concrete Rectangular | 250 | 300 | 750 | 4612.5 | 0.35 | 846.33 | G300E | 1288617.19 | 10.11 | G300E | 1199250 | 9.41
1516 | Story34 | B13 | 32 MPa RC Beam (30 cm x 25 cm) | Beam | 32MPa | Concrete Rectangular | 250 | 300 | 750 | 7012.5 | 0.53 | 1286.7 | G300E | 3871776.56 | 30.38 | G300E | 1017128.65 | 7.98
1517 | Story34 | B14 | 32 MPa RC Beam (30 cm x 25 cm) | Beam | 32MPa | Concrete Rectangular | 250 | 300 | 750 | 4612.5 | 0.35 | 846.33 | G300E | 1943303.91 | 15.25 | G300E | 968049.59 | 7.6
1518 | Story34 | B15 | 32 MPa RC Beam (30 cm x 25 cm) | Beam | 32MPa | Concrete Rectangular | 250 | 300 | 750 | 7012.5 | 0.53 | 1286.7 | G300E | 2579431.25 | 20.24 | G300E | 1614775.1 | 12.67
1519 | Story34 | B16 | 32 MPa RC Beam (30 cm x 25 cm) | Beam | 32MPa | Concrete Rectangular | 250 | 300 | 750 | 4800 | 0.36 | 880.73 | G300E | 2202880 | 17.28 | G300E | 1379520.64 | 10.82
1520 | Story34 | B17 | 32 MPa RC Beam (30 cm x 25 cm) | Beam | 32MPa | Concrete Rectangular | 250 | 300 | 750 | 7012.5 | 0.53 | 1286.7 | G300E | 2912232.81 | 22.85 | G300E | 1757800 | 13.79
1521 | Story34 | B18 | 32 MPa RC Beam (30 cm x 25 cm) | Beam | 32MPa | Concrete Rectangular | 250 | 300 | 750 | 4800 | 0.36 | 880.73 | G300E | 2250900 | 17.66 | G300E | 981150.9 | 7.7
1522 | Story34 | B19 | 32 MPa RC Beam (30 cm x 25 cm) | Beam | 32MPa | Concrete Rectangular | 250 | 300 | 750 | 7012.5 | 0.53 | 1286.7 | G300E | 3228671.87 | 25.33 | G300E | 1175325.1 | 9.22
1523 | Story34 | B2 | 32 MPa RC Beam (30 cm x 25 cm) | Beam | 32MPa | Concrete Rectangular | 250 | 300 | 750 | 7012.5 | 0.53 | 1286.7 | G300E | 3934304.69 | 30.87 | G300E | 2595941.89 | 20.37
1524 | Story34 | B20 | 32 MPa RC Beam (30 cm x 25 cm) | Beam | 32MPa | Concrete Rectangular | 250 | 300 | 750 | 4612.5 | 0.35 | 846.33 | G300E | 1943592.19 | 15.25 | G300E | 968049.59 | 7.6
1525 | Story34 | B21 | 32 MPa RC Beam (30 cm x 25 cm) | Beam | 32MPa | Concrete Rectangular | 250 | 300 | 750 | 7012.5 | 0.53 | 1286.7 | G300E | 3873529.69 | 30.39 | G300E | 1017178.61 | 7.98
1526 | Story34 | B22 | 32 MPa RC Beam (30 cm x 25 cm) | Beam | 32MPa | Concrete Rectangular | 250 | 300 | 750 | 4612.5 | 0.35 | 846.33 | G300E | 1287752.34 | 10.1 | G300E | 1199250 | 9.41
1527 | Story34 | B23 | 32 MPa RC Beam (30 cm x 25 cm) | Beam | 32MPa | Concrete Rectangular | 250 | 300 | 750 | 4612.5 | 0.35 | 846.33 | G300E | 1210781.25 | 9.5 | G300E | 867150 | 6.8
1528 | Story34 | B24 | 32 MPa RC Beam (30 cm x 25 cm) | Beam | 32MPa | Concrete Rectangular | 250 | 300 | 750 | 7012.5 | 0.53 | 1286.7 | G300E | 4575071.88 | 35.9 | G300E | 1526937.69 | 11.98
1529 | Story34 | B25 | 32 MPa RC Beam (30 cm x 25 cm) | Beam | 32MPa | Concrete Rectangular | 250 | 300 | 750 | 4612.5 | 0.35 | 846.33 | G300E | 1581510.94 | 12.41 | G300E | 968049.59 | 7.6
1530 | Story34 | B26 | 32 MPa RC Beam (30 cm x 25 cm) | Beam | 32MPa | Concrete Rectangular | 250 | 300 | 750 | 7200 | 0.54 | 1321.1 | G300E | 4388100 | 34.43 | G300E | 1511101.8 | 11.86
1531 | Story34 | B3 | 32 MPa RC Beam (30 cm x 25 cm) | Beam | 32MPa | Concrete Rectangular | 250 | 300 | 750 | 4612.5 | 0.35 | 846.33 | G300E | 1980780.47 | 15.54 | G300E | 989375.77 | 7.76
1532 | Story34 | B30 | 32 MPa RC Beam (30 cm x 25 cm) | Beam | 32MPa | Concrete Rectangular | 250 | 300 | 750 | 7012.5 | 0.53 | 1286.7 | G300E | 4264476.56 | 33.46 | G300E | 1471750.19 | 11.55
1533 | Story34 | B31 | 32 MPa RC Beam (30 cm x 25 cm) | Beam | 32MPa | Concrete Rectangular | 250 | 300 | 750 | 4612.5 | 0.35 | 846.33 | G300E | 1581510.94 | 12.41 | G300E | 968049.59 | 7.6
1534 | Story34 | B32 | 32 MPa RC Beam (30 cm x 25 cm) | Beam | 32MPa | Concrete Rectangular | 250 | 300 | 750 | 7012.5 | 0.53 | 1286.7 | G300E | 4576240.62 | 35.91 | G300E | 1526950.84 | 11.98
1535 | Story34 | B33 | 32 MPa RC Beam (30 cm x 25 cm) | Beam | 32MPa | Concrete Rectangular | 250 | 300 | 750 | 4612.5 | 0.35 | 846.33 | G300E | 1210781.25 | 9.5 | G300E | 867150 | 6.8
1536 | Story34 | B34 | 32 MPa RC Beam (30 cm x 25 cm) | Beam | 32MPa | Concrete Rectangular | 250 | 300 | 750 | 4612.5 | 0.35 | 846.33 | G300E | 1288617.19 | 10.11 | G300E | 1199250 | 9.41
1537 | Story34 | B35 | 32 MPa RC Beam (30 cm x 25 cm) | Beam | 32MPa | Concrete Rectangular | 250 | 300 | 750 | 7012.5 | 0.53 | 1286.7 | G300E | 4576532.81 | 35.91 | G300E | 1526945.58 | 11.98
1538 | Story34 | B36 | 32 MPa RC Beam (30 cm x 25 cm) | Beam | 32MPa | Concrete Rectangular | 250 | 300 | 750 | 4612.5 | 0.35 | 846.33 | G300E | 1943592.19 | 15.25 | G300E | 968049.59 | 7.6
1539 | Story34 | B37 | 32 MPa RC Beam (30 cm x 25 cm) | Beam | 32MPa | Concrete Rectangular | 250 | 300 | 750 | 7200 | 0.54 | 1321.1 | G300E | 4382100 | 34.38 | G300E | 1511101.8 | 11.86
1540 | Story34 | B38 | 32 MPa RC Beam (30 cm x 25 cm) | Beam | 32MPa | Concrete Rectangular | 250 | 300 | 750 | 4612.5 | 0.35 | 846.33 | G300E | 2170181.25 | 17.03 | G300E | 942824.69 | 7.4
1541 | Story34 | B4 | 32 MPa RC Beam (30 cm x 25 cm) | Beam | 32MPa | Concrete Rectangular | 250 | 300 | 750 | 7012.5 | 0.53 | 1286.7 | G300E | 3479953.12 | 27.31 | G300E | 2028658.4 | 15.92
1542 | Story34 | B40 | 32 MPa RC Beam (30 cm x 25 cm) | Beam | 32MPa | Concrete Rectangular | 250 | 300 | 750 | 4612.5 | 0.35 | 846.33 | G300E | 2170757.81 | 17.03 | G300E | 942824.69 | 7.4
1543 | Story34 | B41 | 32 MPa RC Beam (30 cm x 25 cm) | Beam | 32MPa | Concrete Rectangular | 250 | 300 | 750 | 7012.5 | 0.53 | 1286.7 | G300E | 4268567.19 | 33.49 | G300E | 1471750.19 | 11.55
1544 | Story34 | B42 | 32 MPa RC Beam (30 cm x 25 cm) | Beam | 32MPa | Concrete Rectangular | 250 | 300 | 750 | 4612.5 | 0.35 | 846.33 | G300E | 1943592.19 | 15.25 | G300E | 968049.59 | 7.6
1545 | Story34 | B43 | 32 MPa RC Beam (30 cm x 25 cm) | Beam | 32MPa | Concrete Rectangular | 250 | 300 | 750 | 7012.5 | 0.53 | 1286.7 | G300E | 4576240.62 | 35.91 | G300E | 1526950.84 | 11.98
1546 | Story34 | B44 | 32 MPa RC Beam (30 cm x 25 cm) | Beam | 32MPa | Concrete Rectangular | 250 | 300 | 750 | 4612.5 | 0.35 | 846.33 | G300E | 1287752.34 | 10.1 | G300E | 1199250 | 9.41
1547 | Story34 | B45 | 32 MPa RC Beam (30 cm x 25 cm) | Beam | 32MPa | Concrete Rectangular | 250 | 300 | 750 | 4612.5 | 0.35 | 846.33 | G300E | 1390380.47 | 10.91 | G300E | 1354778.02 | 10.63
1548 | Story34 | B46 | 32 MPa RC Beam (30 cm x 25 cm) | Beam | 32MPa | Concrete Rectangular | 250 | 300 | 750 | 7012.5 | 0.53 | 1286.7 | G300E | 3873529.69 | 30.39 | G300E | 1017171.6 | 7.98
1549 | Story34 | B47 | 32 MPa RC Beam (30 cm x 25 cm) | Beam | 32MPa | Concrete Rectangular | 250 | 300 | 750 | 4612.5 | 0.35 | 846.33 | G300E | 1914187.5 | 15.02 | G300E | 986503.63 | 7.74
1550 | Story34 | B48 | 32 MPa RC Beam (30 cm x 25 cm) | Beam | 32MPa | Concrete Rectangular | 250 | 300 | 750 | 7012.5 | 0.53 | 1286.7 | G300E | 3229256.25 | 25.34 | G300E | 1175325.1 | 9.22
1551 | Story34 | B49 | 32 MPa RC Beam (30 cm x 25 cm) | Beam | 32MPa | Concrete Rectangular | 250 | 300 | 750 | 4612.5 | 0.35 | 846.33 | G300E | 2108200.78 | 16.54 | G300E | 1285736.68 | 10.09
1552 | Story34 | B5 | 32 MPa RC Beam (30 cm x 25 cm) | Beam | 32MPa | Concrete Rectangular | 250 | 300 | 750 | 4612.5 | 0.35 | 846.33 | G300E | 2110218.75 | 16.56 | G300E | 1394130.43 | 10.94
1553 | Story34 | B50 | 32 MPa RC Beam (30 cm x 25 cm) | Beam | 32MPa | Concrete Rectangular | 250 | 300 | 750 | 7012.5 | 0.53 | 1286.7 | G300E | 2911648.44 | 22.85 | G300E | 1757800 | 13.79
1554 | Story34 | B51 | 32 MPa RC Beam (30 cm x 25 cm) | Beam | 32MPa | Concrete Rectangular | 250 | 300 | 750 | 4612.5 | 0.35 | 846.33 | G300E | 2108200.78 | 16.54 | G300E | 1285736.68 | 10.09
1555 | Story34 | B52 | 32 MPa RC Beam (30 cm x 25 cm) | Beam | 32MPa | Concrete Rectangular | 250 | 300 | 750 | 7012.5 | 0.53 | 1286.7 | G300E | 3229256.25 | 25.34 | G300E | 1175325.1 | 9.22
1556 | Story34 | B53 | 32 MPa RC Beam (30 cm x 25 cm) | Beam | 32MPa | Concrete Rectangular | 250 | 300 | 750 | 4612.5 | 0.35 | 846.33 | G300E | 1914187.5 | 15.02 | G300E | 986503.63 | 7.74
1557 | Story34 | B54 | 32 MPa RC Beam (30 cm x 25 cm) | Beam | 32MPa | Concrete Rectangular | 250 | 300 | 750 | 7012.5 | 0.53 | 1286.7 | G300E | 3873529.69 | 30.39 | G300E | 1017177.73 | 7.98
1558 | Story34 | B55 | 32 MPa RC Beam (30 cm x 25 cm) | Beam | 32MPa | Concrete Rectangular | 250 | 300 | 750 | 4612.5 | 0.35 | 846.33 | G300E | 1390380.47 | 10.91 | G300E | 1355931.15 | 10.64
1559 | Story34 | B56 | 32 MPa RC Beam (30 cm x 25 cm) | Beam | 32MPa | Concrete Rectangular | 250 | 300 | 750 | 7012.5 | 0.53 | 1286.7 | G300E | 3933135.94 | 30.86 | G300E | 2595941.89 | 20.37
1560 | Story34 | B57 | 32 MPa RC Beam (30 cm x 25 cm) | Beam | 32MPa | Concrete Rectangular | 250 | 300 | 750 | 7012.5 | 0.53 | 1286.7 | G300E | 3484628.12 | 27.34 | G300E | 2079791.79 | 16.32
1561 | Story34 | B58 | 32 MPa RC Beam (30 cm x 25 cm) | Beam | 32MPa | Concrete Rectangular | 250 | 300 | 750 | 7012.5 | 0.53 | 1286.7 | G300E | 3067092.19 | 24.07 | G300E | 1757800 | 13.79
1562 | Story34 | B59 | 32 MPa RC Beam (30 cm x 25 cm) | Beam | 32MPa | Concrete Rectangular | 250 | 300 | 750 | 7012.5 | 0.53 | 1286.7 | G300E | 3484920.31 | 27.34 | G300E | 2079791.79 | 16.32
1563 | Story34 | B6 | 32 MPa RC Beam (30 cm x 25 cm) | Beam | 32MPa | Concrete Rectangular | 250 | 300 | 750 | 7012.5 | 0.53 | 1286.7 | G300E | 3065339.06 | 24.05 | G300E | 1757800 | 13.79
1564 | Story34 | B60 | 32 MPa RC Beam (30 cm x 25 cm) | Beam | 32MPa | Concrete Rectangular | 250 | 300 | 750 | 7012.5 | 0.53 | 1286.7 | G300E | 3933135.94 | 30.86 | G300E | 2595941.89 | 20.37
1565 | Story34 | B7 | 32 MPa RC Beam (30 cm x 25 cm) | Beam | 32MPa | Concrete Rectangular | 250 | 300 | 750 | 4612.5 | 0.35 | 846.33 | G300E | 2107335.94 | 16.53 | G300E | 1285736.68 | 10.09
1566 | Story34 | B8 | 32 MPa RC Beam (30 cm x 25 cm) | Beam | 32MPa | Concrete Rectangular | 250 | 300 | 750 | 7012.5 | 0.53 | 1286.7 | G300E | 3484920.31 | 27.34 | G300E | 2079791.79 | 16.32
1567 | Story34 | B9 | 32 MPa RC Beam (30 cm x 25 cm) | Beam | 32MPa | Concrete Rectangular | 250 | 300 | 750 | 4612.5 | 0.35 | 846.33 | G300E | 1914187.5 | 15.02 | G300E | 986522.65 | 7.74
1568 | Story35 | B1 | 32 MPa RC Beam (27.5 cm x 25 cm) | Beam | 32MPa | Concrete Rectangular | 250 | 275 | 687.5 | 4625 | 0.32 | 777.91 | G300E | 1519601.56 | 11.92 | G300E | 1429824.1 | 11.22
1569 | Story35 | B10 | 32 MPa RC Beam (27.5 cm x 25 cm) | Beam | 32MPa | Concrete Rectangular | 250 | 275 | 687.5 | 7025 | 0.48 | 1181.57 | G300E | 4454142.71 | 34.95 | G300E | 2547576.66 | 19.99
1570 | Story35 | B11 | 32 MPa RC Beam (27.5 cm x 25 cm) | Beam | 32MPa | Concrete Rectangular | 250 | 275 | 687.5 | 4625 | 0.32 | 777.91 | G300E | 1519601.56 | 11.92 | G300E | 1429824.1 | 11.22
1571 | Story35 | B12 | 32 MPa RC Beam (27.5 cm x 25 cm) | Beam | 32MPa | Concrete Rectangular | 250 | 275 | 687.5 | 4625 | 0.32 | 777.91 | G300E | 1371890.62 | 10.76 | G300E | 1269562.5 | 9.96
1572 | Story35 | B13 | 32 MPa RC Beam (27.5 cm x 25 cm) | Beam | 32MPa | Concrete Rectangular | 250 | 275 | 687.5 | 7025 | 0.48 | 1181.57 | G300E | 4375696.88 | 34.33 | G300E | 962907.82 | 7.56
1573 | Story35 | B14 | 32 MPa RC Beam (27.5 cm x 25 cm) | Beam | 32MPa | Concrete Rectangular | 250 | 275 | 687.5 | 4625 | 0.32 | 777.91 | G300E | 2112468.75 | 16.58 | G300E | 916243 | 7.19
1574 | Story35 | B15 | 32 MPa RC Beam (27.5 cm x 25 cm) | Beam | 32MPa | Concrete Rectangular | 250 | 275 | 687.5 | 7025 | 0.48 | 1181.57 | G300E | 2812634.38 | 22.07 | G300E | 1728333.75 | 13.56
1575 | Story35 | B16 | 32 MPa RC Beam (27.5 cm x 25 cm) | Beam | 32MPa | Concrete Rectangular | 250 | 275 | 687.5 | 4800 | 0.33 | 807.34 | G300E | 2402560 | 18.85 | G300E | 1339400.88 | 10.51
1576 | Story35 | B17 | 32 MPa RC Beam (27.5 cm x 25 cm) | Beam | 32MPa | Concrete Rectangular | 250 | 275 | 687.5 | 7025 | 0.48 | 1181.57 | G300E | 3217157.29 | 25.24 | G300E | 1704855.83 | 13.38
1577 | Story35 | B18 | 32 MPa RC Beam (27.5 cm x 25 cm) | Beam | 32MPa | Concrete Rectangular | 250 | 275 | 687.5 | 4800 | 0.33 | 807.34 | G300E | 2464500 | 19.34 | G300E | 921788.32 | 7.23
1578 | Story35 | B19 | 32 MPa RC Beam (27.5 cm x 25 cm) | Beam | 32MPa | Concrete Rectangular | 250 | 275 | 687.5 | 7025 | 0.48 | 1181.57 | G300E | 3573383.33 | 28.04 | G300E | 1106621.25 | 8.68
1579 | Story35 | B2 | 32 MPa RC Beam (27.5 cm x 25 cm) | Beam | 32MPa | Concrete Rectangular | 250 | 275 | 687.5 | 7025 | 0.48 | 1181.57 | G300E | 4454728.12 | 34.95 | G300E | 2547576.66 | 19.99
1580 | Story35 | B20 | 32 MPa RC Beam (27.5 cm x 25 cm) | Beam | 32MPa | Concrete Rectangular | 250 | 275 | 687.5 | 4625 | 0.32 | 777.91 | G300E | 2113046.88 | 16.58 | G300E | 916239.82 | 7.19
1581 | Story35 | B21 | 32 MPa RC Beam (27.5 cm x 25 cm) | Beam | 32MPa | Concrete Rectangular | 250 | 275 | 687.5 | 7025 | 0.48 | 1181.57 | G300E | 4377160.42 | 34.34 | G300E | 962962.56 | 7.56
1582 | Story35 | B22 | 32 MPa RC Beam (27.5 cm x 25 cm) | Beam | 32MPa | Concrete Rectangular | 250 | 275 | 687.5 | 4625 | 0.32 | 777.91 | G300E | 1372179.69 | 10.77 | G300E | 1269562.5 | 9.96
1583 | Story35 | B23 | 32 MPa RC Beam (27.5 cm x 25 cm) | Beam | 32MPa | Concrete Rectangular | 250 | 275 | 687.5 | 4625 | 0.32 | 777.91 | G300E | 1264937.5 | 9.93 | G300E | 818625 | 6.42
1584 | Story35 | B24 | 32 MPa RC Beam (27.5 cm x 25 cm) | Beam | 32MPa | Concrete Rectangular | 250 | 275 | 687.5 | 7025 | 0.48 | 1181.57 | G300E | 5212842.71 | 40.9 | G300E | 2273462.26 | 17.84
1585 | Story35 | B25 | 32 MPa RC Beam (27.5 cm x 25 cm) | Beam | 32MPa | Concrete Rectangular | 250 | 275 | 687.5 | 4625 | 0.32 | 777.91 | G300E | 1779468.75 | 13.96 | G300E | 911366.95 | 7.15
1586 | Story35 | B26 | 32 MPa RC Beam (27.5 cm x 25 cm) | Beam | 32MPa | Concrete Rectangular | 250 | 275 | 687.5 | 7200 | 0.5 | 1211.01 | G300E | 5232000 | 41.05 | G300E | 1419395.4 | 11.14
1587 | Story35 | B3 | 32 MPa RC Beam (27.5 cm x 25 cm) | Beam | 32MPa | Concrete Rectangular | 250 | 275 | 687.5 | 4625 | 0.32 | 777.91 | G300E | 2136171.88 | 16.76 | G300E | 939840.25 | 7.37
1588 | Story35 | B30 | 32 MPa RC Beam (27.5 cm x 25 cm) | Beam | 32MPa | Concrete Rectangular | 250 | 275 | 687.5 | 7025 | 0.48 | 1181.57 | G300E | 5086685.42 | 39.91 | G300E | 1384356.89 | 10.86
1589 | Story35 | B31 | 32 MPa RC Beam (27.5 cm x 25 cm) | Beam | 32MPa | Concrete Rectangular | 250 | 275 | 687.5 | 4625 | 0.32 | 777.91 | G300E | 1779468.75 | 13.96 | G300E | 911366.95 | 7.15
1590 | Story35 | B32 | 32 MPa RC Beam (27.5 cm x 25 cm) | Beam | 32MPa | Concrete Rectangular | 250 | 275 | 687.5 | 7025 | 0.48 | 1181.57 | G300E | 5214306.25 | 40.91 | G300E | 1859004.97 | 14.59
1591 | Story35 | B33 | 32 MPa RC Beam (27.5 cm x 25 cm) | Beam | 32MPa | Concrete Rectangular | 250 | 275 | 687.5 | 4625 | 0.32 | 777.91 | G300E | 1264937.5 | 9.93 | G300E | 818625 | 6.42
1592 | Story35 | B34 | 32 MPa RC Beam (27.5 cm x 25 cm) | Beam | 32MPa | Concrete Rectangular | 250 | 275 | 687.5 | 4625 | 0.32 | 777.91 | G300E | 1372179.69 | 10.77 | G300E | 1269562.5 | 9.96
1593 | Story35 | B35 | 32 MPa RC Beam (27.5 cm x 25 cm) | Beam | 32MPa | Concrete Rectangular | 250 | 275 | 687.5 | 7025 | 0.48 | 1181.57 | G300E | 5214306.25 | 40.91 | G300E | 1859001.75 | 14.59
1594 | Story35 | B36 | 32 MPa RC Beam (27.5 cm x 25 cm) | Beam | 32MPa | Concrete Rectangular | 250 | 275 | 687.5 | 4625 | 0.32 | 777.91 | G300E | 2113335.94 | 16.58 | G300E | 916253.33 | 7.19
1595 | Story35 | B37 | 32 MPa RC Beam (27.5 cm x 25 cm) | Beam | 32MPa | Concrete Rectangular | 250 | 275 | 687.5 | 7200 | 0.5 | 1211.01 | G300E | 5220300 | 40.96 | G300E | 1419010.12 | 11.13
1596 | Story35 | B38 | 32 MPa RC Beam (27.5 cm x 25 cm) | Beam | 32MPa | Concrete Rectangular | 250 | 275 | 687.5 | 4625 | 0.32 | 777.91 | G300E | 2380718.75 | 18.68 | G300E | 888181.46 | 6.97
1597 | Story35 | B4 | 32 MPa RC Beam (27.5 cm x 25 cm) | Beam | 32MPa | Concrete Rectangular | 250 | 275 | 687.5 | 7025 | 0.48 | 1181.57 | G300E | 3890093.75 | 30.52 | G300E | 1935571.25 | 15.19
1598 | Story35 | B40 | 32 MPa RC Beam (27.5 cm x 25 cm) | Beam | 32MPa | Concrete Rectangular | 250 | 275 | 687.5 | 4625 | 0.32 | 777.91 | G300E | 2381296.88 | 18.68 | G300E | 888181.46 | 6.97
1599 | Story35 | B41 | 32 MPa RC Beam (27.5 cm x 25 cm) | Beam | 32MPa | Concrete Rectangular | 250 | 275 | 687.5 | 7025 | 0.48 | 1181.57 | G300E | 5093417.71 | 39.96 | G300E | 1384525.93 | 10.86
1600 | Story35 | B42 | 32 MPa RC Beam (27.5 cm x 25 cm) | Beam | 32MPa | Concrete Rectangular | 250 | 275 | 687.5 | 4625 | 0.32 | 777.91 | G300E | 2113335.94 | 16.58 | G300E | 916252.54 | 7.19
1601 | Story35 | B43 | 32 MPa RC Beam (27.5 cm x 25 cm) | Beam | 32MPa | Concrete Rectangular | 250 | 275 | 687.5 | 7025 | 0.48 | 1181.57 | G300E | 5214306.25 | 40.91 | G300E | 1859004.97 | 14.59
1602 | Story35 | B44 | 32 MPa RC Beam (27.5 cm x 25 cm) | Beam | 32MPa | Concrete Rectangular | 250 | 275 | 687.5 | 4625 | 0.32 | 777.91 | G300E | 1371890.62 | 10.76 | G300E | 1269562.5 | 9.96
1603 | Story35 | B45 | 32 MPa RC Beam (27.5 cm x 25 cm) | Beam | 32MPa | Concrete Rectangular | 250 | 275 | 687.5 | 4625 | 0.32 | 777.91 | G300E | 1519601.56 | 11.92 | G300E | 1429824.1 | 11.22
1604 | Story35 | B46 | 32 MPa RC Beam (27.5 cm x 25 cm) | Beam | 32MPa | Concrete Rectangular | 250 | 275 | 687.5 | 7025 | 0.48 | 1181.57 | G300E | 4376867.71 | 34.34 | G300E | 962954.51 | 7.56
1605 | Story35 | B47 | 32 MPa RC Beam (27.5 cm x 25 cm) | Beam | 32MPa | Concrete Rectangular | 250 | 275 | 687.5 | 4625 | 0.32 | 777.91 | G300E | 2126921.88 | 16.69 | G300E | 936915.73 | 7.35
1606 | Story35 | B48 | 32 MPa RC Beam (27.5 cm x 25 cm) | Beam | 32MPa | Concrete Rectangular | 250 | 275 | 687.5 | 7025 | 0.48 | 1181.57 | G300E | 3574554.17 | 28.05 | G300E | 1106621.25 | 8.68
1607 | Story35 | B49 | 32 MPa RC Beam (27.5 cm x 25 cm) | Beam | 32MPa | Concrete Rectangular | 250 | 275 | 687.5 | 4625 | 0.32 | 777.91 | G300E | 2355859.38 | 18.48 | G300E | 1413421.39 | 11.09
1608 | Story35 | B5 | 32 MPa RC Beam (27.5 cm x 25 cm) | Beam | 32MPa | Concrete Rectangular | 250 | 275 | 687.5 | 4625 | 0.32 | 777.91 | G300E | 2358750 | 18.51 | G300E | 1720405.77 | 13.5
1609 | Story35 | B50 | 32 MPa RC Beam (27.5 cm x 25 cm) | Beam | 32MPa | Concrete Rectangular | 250 | 275 | 687.5 | 7025 | 0.48 | 1181.57 | G300E | 3216279.17 | 25.24 | G300E | 1704855.83 | 13.38
1610 | Story35 | B51 | 32 MPa RC Beam (27.5 cm x 25 cm) | Beam | 32MPa | Concrete Rectangular | 250 | 275 | 687.5 | 4625 | 0.32 | 777.91 | G300E | 2355859.38 | 18.48 | G300E | 1413421.39 | 11.09
1611 | Story35 | B52 | 32 MPa RC Beam (27.5 cm x 25 cm) | Beam | 32MPa | Concrete Rectangular | 250 | 275 | 687.5 | 7025 | 0.48 | 1181.57 | G300E | 3574261.46 | 28.04 | G300E | 1106621.25 | 8.68
1612 | Story35 | B53 | 32 MPa RC Beam (27.5 cm x 25 cm) | Beam | 32MPa | Concrete Rectangular | 250 | 275 | 687.5 | 4625 | 0.32 | 777.91 | G300E | 2126921.88 | 16.69 | G300E | 936916.53 | 7.35
1613 | Story35 | B54 | 32 MPa RC Beam (27.5 cm x 25 cm) | Beam | 32MPa | Concrete Rectangular | 250 | 275 | 687.5 | 7025 | 0.48 | 1181.57 | G300E | 4377160.42 | 34.34 | G300E | 962961.75 | 7.56
1614 | Story35 | B55 | 32 MPa RC Beam (27.5 cm x 25 cm) | Beam | 32MPa | Concrete Rectangular | 250 | 275 | 687.5 | 4625 | 0.32 | 777.91 | G300E | 1519601.56 | 11.92 | G300E | 1429824.1 | 11.22
1615 | Story35 | B56 | 32 MPa RC Beam (27.5 cm x 25 cm) | Beam | 32MPa | Concrete Rectangular | 250 | 275 | 687.5 | 7025 | 0.48 | 1181.57 | G300E | 4454142.71 | 34.95 | G300E | 2547576.66 | 19.99
1616 | Story35 | B57 | 32 MPa RC Beam (27.5 cm x 25 cm) | Beam | 32MPa | Concrete Rectangular | 250 | 275 | 687.5 | 7025 | 0.48 | 1181.57 | G300E | 3888630.21 | 30.51 | G300E | 2062667.91 | 16.18
1617 | Story35 | B58 | 32 MPa RC Beam (27.5 cm x 25 cm) | Beam | 32MPa | Concrete Rectangular | 250 | 275 | 687.5 | 7025 | 0.48 | 1181.57 | G300E | 3401856.25 | 26.69 | G300E | 1912093.33 | 15
1618 | Story35 | B59 | 32 MPa RC Beam (27.5 cm x 25 cm) | Beam | 32MPa | Concrete Rectangular | 250 | 275 | 687.5 | 7025 | 0.48 | 1181.57 | G300E | 3888337.5 | 30.51 | G300E | 2062667.91 | 16.18
1619 | Story35 | B6 | 32 MPa RC Beam (27.5 cm x 25 cm) | Beam | 32MPa | Concrete Rectangular | 250 | 275 | 687.5 | 7025 | 0.48 | 1181.57 | G300E | 3401856.25 | 26.69 | G300E | 1912093.33 | 15
1620 | Story35 | B60 | 32 MPa RC Beam (27.5 cm x 25 cm) | Beam | 32MPa | Concrete Rectangular | 250 | 275 | 687.5 | 7025 | 0.48 | 1181.57 | G300E | 4454142.71 | 34.95 | G300E | 2547576.66 | 19.99
1621 | Story35 | B7 | 32 MPa RC Beam (27.5 cm x 25 cm) | Beam | 32MPa | Concrete Rectangular | 250 | 275 | 687.5 | 4625 | 0.32 | 777.91 | G300E | 2352968.75 | 18.46 | G300E | 1413421.39 | 11.09
1622 | Story35 | B8 | 32 MPa RC Beam (27.5 cm x 25 cm) | Beam | 32MPa | Concrete Rectangular | 250 | 275 | 687.5 | 7025 | 0.48 | 1181.57 | G300E | 3888922.92 | 30.51 | G300E | 2062667.91 | 16.18
1623 | Story35 | B9 | 32 MPa RC Beam (27.5 cm x 25 cm) | Beam | 32MPa | Concrete Rectangular | 250 | 275 | 687.5 | 4625 | 0.32 | 777.91 | G300E | 2126921.88 | 16.69 | G300E | 936930.84 | 7.35
1624 | Story36 | B1 | 32 MPa RC Beam (27.5 cm x 25 cm) | Beam | 32MPa | Concrete Rectangular | 250 | 275 | 687.5 | 4625 | 0.32 | 777.91 | G300E | 1528273.44 | 11.99 | G300E | 1499716.74 | 11.77
1625 | Story36 | B10 | 32 MPa RC Beam (27.5 cm x 25 cm) | Beam | 32MPa | Concrete Rectangular | 250 | 275 | 687.5 | 7025 | 0.48 | 1181.57 | G300E | 4479901.04 | 35.15 | G300E | 2651195.41 | 20.8
1626 | Story36 | B11 | 32 MPa RC Beam (27.5 cm x 25 cm) | Beam | 32MPa | Concrete Rectangular | 250 | 275 | 687.5 | 4625 | 0.32 | 777.91 | G300E | 1528273.44 | 11.99 | G300E | 1499716.74 | 11.77
1627 | Story36 | B12 | 32 MPa RC Beam (27.5 cm x 25 cm) | Beam | 32MPa | Concrete Rectangular | 250 | 275 | 687.5 | 4625 | 0.32 | 777.91 | G300E | 1383742.19 | 10.86 | G300E | 1248750 | 9.8
1628 | Story36 | B13 | 32 MPa RC Beam (27.5 cm x 25 cm) | Beam | 32MPa | Concrete Rectangular | 250 | 275 | 687.5 | 7025 | 0.48 | 1181.57 | G300E | 4339401.04 | 34.05 | G300E | 983003.35 | 7.71
1629 | Story36 | B14 | 32 MPa RC Beam (27.5 cm x 25 cm) | Beam | 32MPa | Concrete Rectangular | 250 | 275 | 687.5 | 4625 | 0.32 | 777.91 | G300E | 2012164.06 | 15.79 | G300E | 916382.11 | 7.19
1630 | Story36 | B15 | 32 MPa RC Beam (27.5 cm x 25 cm) | Beam | 32MPa | Concrete Rectangular | 250 | 275 | 687.5 | 7025 | 0.48 | 1181.57 | G300E | 2800926.04 | 21.98 | G300E | 1624715 | 12.75
1631 | Story36 | B16 | 32 MPa RC Beam (27.5 cm x 25 cm) | Beam | 32MPa | Concrete Rectangular | 250 | 275 | 687.5 | 4800 | 0.33 | 807.34 | G300E | 2389440 | 18.75 | G300E | 1225160.88 | 9.61
1632 | Story36 | B17 | 32 MPa RC Beam (27.5 cm x 25 cm) | Beam | 32MPa | Concrete Rectangular | 250 | 275 | 687.5 | 7025 | 0.48 | 1181.57 | G300E | 3271893.75 | 25.67 | G300E | 1704855.83 | 13.38
1633 | Story36 | B18 | 32 MPa RC Beam (27.5 cm x 25 cm) | Beam | 32MPa | Concrete Rectangular | 250 | 275 | 687.5 | 4800 | 0.33 | 807.34 | G300E | 2451300 | 19.23 | G300E | 921788.32 | 7.23
1634 | Story36 | B19 | 32 MPa RC Beam (27.5 cm x 25 cm) | Beam | 32MPa | Concrete Rectangular | 250 | 275 | 687.5 | 7025 | 0.48 | 1181.57 | G300E | 3562260.42 | 27.95 | G300E | 1106621.25 | 8.68
1635 | Story36 | B2 | 32 MPa RC Beam (27.5 cm x 25 cm) | Beam | 32MPa | Concrete Rectangular | 250 | 275 | 687.5 | 7025 | 0.48 | 1181.57 | G300E | 4481950 | 35.17 | G300E | 2651195.41 | 20.8
1636 | Story36 | B20 | 32 MPa RC Beam (27.5 cm x 25 cm) | Beam | 32MPa | Concrete Rectangular | 250 | 275 | 687.5 | 4625 | 0.32 | 777.91 | G300E | 2012742.19 | 15.79 | G300E | 916378.13 | 7.19
1637 | Story36 | B21 | 32 MPa RC Beam (27.5 cm x 25 cm) | Beam | 32MPa | Concrete Rectangular | 250 | 275 | 687.5 | 7025 | 0.48 | 1181.57 | G300E | 4341450 | 34.06 | G300E | 983057.28 | 7.71
1638 | Story36 | B22 | 32 MPa RC Beam (27.5 cm x 25 cm) | Beam | 32MPa | Concrete Rectangular | 250 | 275 | 687.5 | 4625 | 0.32 | 777.91 | G300E | 1384031.25 | 10.86 | G300E | 1248750 | 9.8
1639 | Story36 | B23 | 32 MPa RC Beam (27.5 cm x 25 cm) | Beam | 32MPa | Concrete Rectangular | 250 | 275 | 687.5 | 4625 | 0.32 | 777.91 | G300E | 1274476.56 | 10 | G300E | 818625 | 6.42
1640 | Story36 | B24 | 32 MPa RC Beam (27.5 cm x 25 cm) | Beam | 32MPa | Concrete Rectangular | 250 | 275 | 687.5 | 7025 | 0.48 | 1181.57 | G300E | 5196743.75 | 40.78 | G300E | 2479293.51 | 19.45
1641 | Story36 | B25 | 32 MPa RC Beam (27.5 cm x 25 cm) | Beam | 32MPa | Concrete Rectangular | 250 | 275 | 687.5 | 4625 | 0.32 | 777.91 | G300E | 1807507.81 | 14.18 | G300E | 911366.95 | 7.15
1642 | Story36 | B26 | 32 MPa RC Beam (27.5 cm x 25 cm) | Beam | 32MPa | Concrete Rectangular | 250 | 275 | 687.5 | 7200 | 0.5 | 1211.01 | G300E | 5153100 | 40.43 | G300E | 1418999.4 | 11.13
1643 | Story36 | B3 | 32 MPa RC Beam (27.5 cm x 25 cm) | Beam | 32MPa | Concrete Rectangular | 250 | 275 | 687.5 | 4625 | 0.32 | 777.91 | G300E | 2147734.38 | 16.85 | G300E | 935393.46 | 7.34
1644 | Story36 | B30 | 32 MPa RC Beam (27.5 cm x 25 cm) | Beam | 32MPa | Concrete Rectangular | 250 | 275 | 687.5 | 7025 | 0.48 | 1181.57 | G300E | 5009410.42 | 39.31 | G300E | 1384292.5 | 10.86
1645 | Story36 | B31 | 32 MPa RC Beam (27.5 cm x 25 cm) | Beam | 32MPa | Concrete Rectangular | 250 | 275 | 687.5 | 4625 | 0.32 | 777.91 | G300E | 1807507.81 | 14.18 | G300E | 911366.95 | 7.15
1646 | Story36 | B32 | 32 MPa RC Beam (27.5 cm x 25 cm) | Beam | 32MPa | Concrete Rectangular | 250 | 275 | 687.5 | 7025 | 0.48 | 1181.57 | G300E | 5197914.58 | 40.78 | G300E | 2479310.42 | 19.45
1647 | Story36 | B33 | 32 MPa RC Beam (27.5 cm x 25 cm) | Beam | 32MPa | Concrete Rectangular | 250 | 275 | 687.5 | 4625 | 0.32 | 777.91 | G300E | 1273898.44 | 10 | G300E | 818625 | 6.42
1648 | Story36 | B34 | 32 MPa RC Beam (27.5 cm x 25 cm) | Beam | 32MPa | Concrete Rectangular | 250 | 275 | 687.5 | 4625 | 0.32 | 777.91 | G300E | 1384320.31 | 10.86 | G300E | 1248750 | 9.8
1649 | Story36 | B35 | 32 MPa RC Beam (27.5 cm x 25 cm) | Beam | 32MPa | Concrete Rectangular | 250 | 275 | 687.5 | 7025 | 0.48 | 1181.57 | G300E | 5197914.58 | 40.78 | G300E | 2479307.2 | 19.45
1650 | Story36 | B36 | 32 MPa RC Beam (27.5 cm x 25 cm) | Beam | 32MPa | Concrete Rectangular | 250 | 275 | 687.5 | 4625 | 0.32 | 777.91 | G300E | 2012742.19 | 15.79 | G300E | 916390.06 | 7.19
1651 | Story36 | B37 | 32 MPa RC Beam (27.5 cm x 25 cm) | Beam | 32MPa | Concrete Rectangular | 250 | 275 | 687.5 | 7200 | 0.5 | 1211.01 | G300E | 5139600 | 40.33 | G300E | 1418776.65 | 11.13
1652 | Story36 | B38 | 32 MPa RC Beam (27.5 cm x 25 cm) | Beam | 32MPa | Concrete Rectangular | 250 | 275 | 687.5 | 4625 | 0.32 | 777.91 | G300E | 2368000 | 18.58 | G300E | 888181.46 | 6.97
1653 | Story36 | B4 | 32 MPa RC Beam (27.5 cm x 25 cm) | Beam | 32MPa | Concrete Rectangular | 250 | 275 | 687.5 | 7025 | 0.48 | 1181.57 | G300E | 3907363.54 | 30.66 | G300E | 1935571.25 | 15.19
1654 | Story36 | B40 | 32 MPa RC Beam (27.5 cm x 25 cm) | Beam | 32MPa | Concrete Rectangular | 250 | 275 | 687.5 | 4625 | 0.32 | 777.91 | G300E | 2368578.12 | 18.58 | G300E | 887025.21 | 6.96
1655 | Story36 | B41 | 32 MPa RC Beam (27.5 cm x 25 cm) | Beam | 32MPa | Concrete Rectangular | 250 | 275 | 687.5 | 7025 | 0.48 | 1181.57 | G300E | 5015557.29 | 39.35 | G300E | 1384292.5 | 10.86
1656 | Story36 | B42 | 32 MPa RC Beam (27.5 cm x 25 cm) | Beam | 32MPa | Concrete Rectangular | 250 | 275 | 687.5 | 4625 | 0.32 | 777.91 | G300E | 2012742.19 | 15.79 | G300E | 916390.06 | 7.19
1657 | Story36 | B43 | 32 MPa RC Beam (27.5 cm x 25 cm) | Beam | 32MPa | Concrete Rectangular | 250 | 275 | 687.5 | 7025 | 0.48 | 1181.57 | G300E | 5197914.58 | 40.78 | G300E | 2479311.22 | 19.45
1658 | Story36 | B44 | 32 MPa RC Beam (27.5 cm x 25 cm) | Beam | 32MPa | Concrete Rectangular | 250 | 275 | 687.5 | 4625 | 0.32 | 777.91 | G300E | 1384320.31 | 10.86 | G300E | 1248750 | 9.8
1659 | Story36 | B45 | 32 MPa RC Beam (27.5 cm x 25 cm) | Beam | 32MPa | Concrete Rectangular | 250 | 275 | 687.5 | 4625 | 0.32 | 777.91 | G300E | 1528562.5 | 11.99 | G300E | 1499716.74 | 11.77
1660 | Story36 | B46 | 32 MPa RC Beam (27.5 cm x 25 cm) | Beam | 32MPa | Concrete Rectangular | 250 | 275 | 687.5 | 7025 | 0.48 | 1181.57 | G300E | 4341450 | 34.06 | G300E | 983050.84 | 7.71
1661 | Story36 | B47 | 32 MPa RC Beam (27.5 cm x 25 cm) | Beam | 32MPa | Concrete Rectangular | 250 | 275 | 687.5 | 4625 | 0.32 | 777.91 | G300E | 2138195.31 | 16.78 | G300E | 933195.5 | 7.32
1662 | Story36 | B48 | 32 MPa RC Beam (27.5 cm x 25 cm) | Beam | 32MPa | Concrete Rectangular | 250 | 275 | 687.5 | 7025 | 0.48 | 1181.57 | G300E | 3562845.83 | 27.96 | G300E | 1106621.25 | 8.68
1663 | Story36 | B49 | 32 MPa RC Beam (27.5 cm x 25 cm) | Beam | 32MPa | Concrete Rectangular | 250 | 275 | 687.5 | 4625 | 0.32 | 777.91 | G300E | 2335625 | 18.33 | G300E | 1413421.39 | 11.09
1664 | Story36 | B5 | 32 MPa RC Beam (27.5 cm x 25 cm) | Beam | 32MPa | Concrete Rectangular | 250 | 275 | 687.5 | 4625 | 0.32 | 777.91 | G300E | 2339093.75 | 18.35 | G300E | 1720405.77 | 13.5
1665 | Story36 | B50 | 32 MPa RC Beam (27.5 cm x 25 cm) | Beam | 32MPa | Concrete Rectangular | 250 | 275 | 687.5 | 7025 | 0.48 | 1181.57 | G300E | 3270137.5 | 25.66 | G300E | 1704855.83 | 13.38
1666 | Story36 | B51 | 32 MPa RC Beam (27.5 cm x 25 cm) | Beam | 32MPa | Concrete Rectangular | 250 | 275 | 687.5 | 4625 | 0.32 | 777.91 | G300E | 2335625 | 18.33 | G300E | 1413421.39 | 11.09
1667 | Story36 | B52 | 32 MPa RC Beam (27.5 cm x 25 cm) | Beam | 32MPa | Concrete Rectangular | 250 | 275 | 687.5 | 7025 | 0.48 | 1181.57 | G300E | 3562553.12 | 27.95 | G300E | 1106621.25 | 8.68
1668 | Story36 | B53 | 32 MPa RC Beam (27.5 cm x 25 cm) | Beam | 32MPa | Concrete Rectangular | 250 | 275 | 687.5 | 4625 | 0.32 | 777.91 | G300E | 2138195.31 | 16.78 | G300E | 933195.5 | 7.32
1669 | Story36 | B54 | 32 MPa RC Beam (27.5 cm x 25 cm) | Beam | 32MPa | Concrete Rectangular | 250 | 275 | 687.5 | 7025 | 0.48 | 1181.57 | G300E | 4341450 | 34.06 | G300E | 983056.47 | 7.71
1670 | Story36 | B55 | 32 MPa RC Beam (27.5 cm x 25 cm) | Beam | 32MPa | Concrete Rectangular | 250 | 275 | 687.5 | 4625 | 0.32 | 777.91 | G300E | 1528562.5 | 11.99 | G300E | 1499716.74 | 11.77
1671 | Story36 | B56 | 32 MPa RC Beam (27.5 cm x 25 cm) | Beam | 32MPa | Concrete Rectangular | 250 | 275 | 687.5 | 7025 | 0.48 | 1181.57 | G300E | 4479901.04 | 35.15 | G300E | 2651195.41 | 20.8
1672 | Story36 | B57 | 32 MPa RC Beam (27.5 cm x 25 cm) | Beam | 32MPa | Concrete Rectangular | 250 | 275 | 687.5 | 7025 | 0.48 | 1181.57 | G300E | 3905314.58 | 30.64 | G300E | 2062667.91 | 16.18
1673 | Story36 | B58 | 32 MPa RC Beam (27.5 cm x 25 cm) | Beam | 32MPa | Concrete Rectangular | 250 | 275 | 687.5 | 7025 | 0.48 | 1181.57 | G300E | 3407417.71 | 26.74 | G300E | 1912093.33 | 15
1674 | Story36 | B59 | 32 MPa RC Beam (27.5 cm x 25 cm) | Beam | 32MPa | Concrete Rectangular | 250 | 275 | 687.5 | 7025 | 0.48 | 1181.57 | G300E | 3905314.58 | 30.64 | G300E | 2062667.91 | 16.18
1675 | Story36 | B6 | 32 MPa RC Beam (27.5 cm x 25 cm) | Beam | 32MPa | Concrete Rectangular | 250 | 275 | 687.5 | 7025 | 0.48 | 1181.57 | G300E | 3405954.17 | 26.72 | G300E | 1912093.33 | 15
1676 | Story36 | B60 | 32 MPa RC Beam (27.5 cm x 25 cm) | Beam | 32MPa | Concrete Rectangular | 250 | 275 | 687.5 | 7025 | 0.48 | 1181.57 | G300E | 4479901.04 | 35.15 | G300E | 2651195.41 | 20.8
1677 | Story36 | B7 | 32 MPa RC Beam (27.5 cm x 25 cm) | Beam | 32MPa | Concrete Rectangular | 250 | 275 | 687.5 | 4625 | 0.32 | 777.91 | G300E | 2333890.62 | 18.31 | G300E | 1413421.39 | 11.09
1678 | Story36 | B8 | 32 MPa RC Beam (27.5 cm x 25 cm) | Beam | 32MPa | Concrete Rectangular | 250 | 275 | 687.5 | 7025 | 0.48 | 1181.57 | G300E | 3906778.12 | 30.65 | G300E | 2062667.91 | 16.18
1679 | Story36 | B9 | 32 MPa RC Beam (27.5 cm x 25 cm) | Beam | 32MPa | Concrete Rectangular | 250 | 275 | 687.5 | 4625 | 0.32 | 777.91 | G300E | 2138195.31 | 16.78 | G300E | 933214.58 | 7.32
1680 | Story37 | B1 | 32 MPa RC Beam (27.5 cm x 25 cm) | Beam | 32MPa | Concrete Rectangular | 250 | 275 | 687.5 | 4637.5 | 0.32 | 780.01 | G300E | 1565446.09 | 12.28 | G300E | 1700863.77 | 13.35
1681 | Story37 | B10 | 32 MPa RC Beam (27.5 cm x 25 cm) | Beam | 32MPa | Concrete Rectangular | 250 | 275 | 687.5 | 7037.5 | 0.48 | 1183.68 | G300E | 4493443.75 | 35.26 | G300E | 2655912.84 | 20.84
1682 | Story37 | B11 | 32 MPa RC Beam (27.5 cm x 25 cm) | Beam | 32MPa | Concrete Rectangular | 250 | 275 | 687.5 | 4637.5 | 0.32 | 780.01 | G300E | 1565735.94 | 12.29 | G300E | 1700863.77 | 13.35
1683 | Story37 | B12 | 32 MPa RC Beam (27.5 cm x 25 cm) | Beam | 32MPa | Concrete Rectangular | 250 | 275 | 687.5 | 4637.5 | 0.32 | 780.01 | G300E | 1412988.28 | 11.09 | G300E | 1231256.25 | 9.66
1684 | Story37 | B13 | 32 MPa RC Beam (27.5 cm x 25 cm) | Beam | 32MPa | Concrete Rectangular | 250 | 275 | 687.5 | 7037.5 | 0.48 | 1183.68 | G300E | 4333047.4 | 34 | G300E | 542809.27 | 4.26
1685 | Story37 | B14 | 32 MPa RC Beam (27.5 cm x 25 cm) | Beam | 32MPa | Concrete Rectangular | 250 | 275 | 687.5 | 4637.5 | 0.32 | 780.01 | G300E | 2058180.47 | 16.15 | G300E | 919452.63 | 7.21
1686 | Story37 | B15 | 32 MPa RC Beam (27.5 cm x 25 cm) | Beam | 32MPa | Concrete Rectangular | 250 | 275 | 687.5 | 7037.5 | 0.48 | 1183.68 | G300E | 2808842.19 | 22.04 | G300E | 1627605.95 | 12.77
1687 | Story37 | B16 | 32 MPa RC Beam (27.5 cm x 25 cm) | Beam | 32MPa | Concrete Rectangular | 250 | 275 | 687.5 | 4800 | 0.33 | 807.34 | G300E | 2315520 | 18.17 | G300E | 1135627.84 | 8.91
1688 | Story37 | B17 | 32 MPa RC Beam (27.5 cm x 25 cm) | Beam | 32MPa | Concrete Rectangular | 250 | 275 | 687.5 | 7037.5 | 0.48 | 1183.68 | G300E | 3387090.1 | 26.58 | G300E | 1707889.38 | 13.4
1689 | Story37 | B18 | 32 MPa RC Beam (27.5 cm x 25 cm) | Beam | 32MPa | Concrete Rectangular | 250 | 275 | 687.5 | 4800 | 0.33 | 807.34 | G300E | 2376600 | 18.65 | G300E | 945851.1 | 7.42
1690 | Story37 | B19 | 32 MPa RC Beam (27.5 cm x 25 cm) | Beam | 32MPa | Concrete Rectangular | 250 | 275 | 687.5 | 7037.5 | 0.48 | 1183.68 | G300E | 3582087.5 | 28.11 | G300E | 1108590.32 | 8.7
1691 | Story37 | B2 | 32 MPa RC Beam (27.5 cm x 25 cm) | Beam | 32MPa | Concrete Rectangular | 250 | 275 | 687.5 | 7037.5 | 0.48 | 1183.68 | G300E | 4495789.58 | 35.28 | G300E | 2655912.84 | 20.84
1692 | Story37 | B20 | 32 MPa RC Beam (27.5 cm x 25 cm) | Beam | 32MPa | Concrete Rectangular | 250 | 275 | 687.5 | 4637.5 | 0.32 | 780.01 | G300E | 2058760.16 | 16.15 | G300E | 919449.44 | 7.21
1693 | Story37 | B21 | 32 MPa RC Beam (27.5 cm x 25 cm) | Beam | 32MPa | Concrete Rectangular | 250 | 275 | 687.5 | 7037.5 | 0.48 | 1183.68 | G300E | 4333927.08 | 34.01 | G300E | 542836.68 | 4.26
1694 | Story37 | B22 | 32 MPa RC Beam (27.5 cm x 25 cm) | Beam | 32MPa | Concrete Rectangular | 250 | 275 | 687.5 | 4637.5 | 0.32 | 780.01 | G300E | 1413278.12 | 11.09 | G300E | 1231256.25 | 9.66
1695 | Story37 | B23 | 32 MPa RC Beam (27.5 cm x 25 cm) | Beam | 32MPa | Concrete Rectangular | 250 | 275 | 687.5 | 4637.5 | 0.32 | 780.01 | G300E | 1297340.62 | 10.18 | G300E | 820837.5 | 6.44
1696 | Story37 | B24 | 32 MPa RC Beam (27.5 cm x 25 cm) | Beam | 32MPa | Concrete Rectangular | 250 | 275 | 687.5 | 7037.5 | 0.48 | 1183.68 | G300E | 5232674.48 | 41.06 | G300E | 2689606.63 | 21.1
1697 | Story37 | B25 | 32 MPa RC Beam (27.5 cm x 25 cm) | Beam | 32MPa | Concrete Rectangular | 250 | 275 | 687.5 | 4637.5 | 0.32 | 780.01 | G300E | 1874129.69 | 14.71 | G300E | 913830.1 | 7.17
1698 | Story37 | B26 | 32 MPa RC Beam (27.5 cm x 25 cm) | Beam | 32MPa | Concrete Rectangular | 250 | 275 | 687.5 | 7200 | 0.5 | 1211.01 | G300E | 5126400 | 40.22 | G300E | 1418776.65 | 11.13
1699 | Story37 | B3 | 32 MPa RC Beam (27.5 cm x 25 cm) | Beam | 32MPa | Concrete Rectangular | 250 | 275 | 687.5 | 4637.5 | 0.32 | 780.01 | G300E | 2183682.81 | 17.13 | G300E | 933597.44 | 7.33
1700 | Story37 | B30 | 32 MPa RC Beam (27.5 cm x 25 cm) | Beam | 32MPa | Concrete Rectangular | 250 | 275 | 687.5 | 7037.5 | 0.48 | 1183.68 | G300E | 4991640.1 | 39.17 | G300E | 1386755.65 | 10.88
1701 | Story37 | B31 | 32 MPa RC Beam (27.5 cm x 25 cm) | Beam | 32MPa | Concrete Rectangular | 250 | 275 | 687.5 | 4637.5 | 0.32 | 780.01 | G300E | 1874129.69 | 14.71 | G300E | 913830.1 | 7.17
1702 | Story37 | B32 | 32 MPa RC Beam (27.5 cm x 25 cm) | Beam | 32MPa | Concrete Rectangular | 250 | 275 | 687.5 | 7037.5 | 0.48 | 1183.68 | G300E | 5234140.62 | 41.07 | G300E | 2689622.76 | 21.1
1703 | Story37 | B33 | 32 MPa RC Beam (27.5 cm x 25 cm) | Beam | 32MPa | Concrete Rectangular | 250 | 275 | 687.5 | 4637.5 | 0.32 | 780.01 | G300E | 1297340.62 | 10.18 | G300E | 820837.5 | 6.44
1704 | Story37 | B34 | 32 MPa RC Beam (27.5 cm x 25 cm) | Beam | 32MPa | Concrete Rectangular | 250 | 275 | 687.5 | 4637.5 | 0.32 | 780.01 | G300E | 1413278.12 | 11.09 | G300E | 1231256.25 | 9.66
1705 | Story37 | B35 | 32 MPa RC Beam (27.5 cm x 25 cm) | Beam | 32MPa | Concrete Rectangular | 250 | 275 | 687.5 | 7037.5 | 0.48 | 1183.68 | G300E | 5233554.17 | 41.06 | G300E | 2689619.53 | 21.1
1706 | Story37 | B36 | 32 MPa RC Beam (27.5 cm x 25 cm) | Beam | 32MPa | Concrete Rectangular | 250 | 275 | 687.5 | 4637.5 | 0.32 | 780.01 | G300E | 2058760.16 | 16.15 | G300E | 919459.81 | 7.21
1707 | Story37 | B37 | 32 MPa RC Beam (27.5 cm x 25 cm) | Beam | 32MPa | Concrete Rectangular | 250 | 275 | 687.5 | 7200 | 0.5 | 1211.01 | G300E | 5112900 | 40.12 | G300E | 1418776.65 | 11.13
1708 | Story37 | B38 | 32 MPa RC Beam (27.5 cm x 25 cm) | Beam | 32MPa | Concrete Rectangular | 250 | 275 | 687.5 | 4637.5 | 0.32 | 780.01 | G300E | 2302228.91 | 18.06 | G300E | 913830.1 | 7.17
1709 | Story37 | B4 | 32 MPa RC Beam (27.5 cm x 25 cm) | Beam | 32MPa | Concrete Rectangular | 250 | 275 | 687.5 | 7037.5 | 0.48 | 1183.68 | G300E | 3956541.15 | 31.04 | G300E | 2042818.45 | 16.03
1710 | Story37 | B40 | 32 MPa RC Beam (27.5 cm x 25 cm) | Beam | 32MPa | Concrete Rectangular | 250 | 275 | 687.5 | 4637.5 | 0.32 | 780.01 | G300E | 2302808.59 | 18.07 | G300E | 911511.35 | 7.15
1711 | Story37 | B41 | 32 MPa RC Beam (27.5 cm x 25 cm) | Beam | 32MPa | Concrete Rectangular | 250 | 275 | 687.5 | 7037.5 | 0.48 | 1183.68 | G300E | 4997504.69 | 39.21 | G300E | 1386755.65 | 10.88
1712 | Story37 | B42 | 32 MPa RC Beam (27.5 cm x 25 cm) | Beam | 32MPa | Concrete Rectangular | 250 | 275 | 687.5 | 4637.5 | 0.32 | 780.01 | G300E | 2058760.16 | 16.15 | G300E | 919459.81 | 7.21
1713 | Story37 | B43 | 32 MPa RC Beam (27.5 cm x 25 cm) | Beam | 32MPa | Concrete Rectangular | 250 | 275 | 687.5 | 7037.5 | 0.48 | 1183.68 | G300E | 5234140.62 | 41.07 | G300E | 2689623.57 | 21.1
1714 | Story37 | B44 | 32 MPa RC Beam (27.5 cm x 25 cm) | Beam | 32MPa | Concrete Rectangular | 250 | 275 | 687.5 | 4637.5 | 0.32 | 780.01 | G300E | 1413278.12 | 11.09 | G300E | 1231256.25 | 9.66
1715 | Story37 | B45 | 32 MPa RC Beam (27.5 cm x 25 cm) | Beam | 32MPa | Concrete Rectangular | 250 | 275 | 687.5 | 4637.5 | 0.32 | 780.01 | G300E | 1566315.62 | 12.29 | G300E | 1700863.77 | 13.35
1716 | Story37 | B46 | 32 MPa RC Beam (27.5 cm x 25 cm) | Beam | 32MPa | Concrete Rectangular | 250 | 275 | 687.5 | 7037.5 | 0.48 | 1183.68 | G300E | 4333927.08 | 34.01 | G300E | 542834.26 | 4.26
1717 | Story37 | B47 | 32 MPa RC Beam (27.5 cm x 25 cm) | Beam | 32MPa | Concrete Rectangular | 250 | 275 | 687.5 | 4637.5 | 0.32 | 780.01 | G300E | 2173828.12 | 17.06 | G300E | 931466.87 | 7.31
1718 | Story37 | B48 | 32 MPa RC Beam (27.5 cm x 25 cm) | Beam | 32MPa | Concrete Rectangular | 250 | 275 | 687.5 | 7037.5 | 0.48 | 1183.68 | G300E | 3582967.19 | 28.11 | G300E | 1108590.32 | 8.7
1719 | Story37 | B49 | 32 MPa RC Beam (27.5 cm x 25 cm) | Beam | 32MPa | Concrete Rectangular | 250 | 275 | 687.5 | 4637.5 | 0.32 | 780.01 | G300E | 2284258.59 | 17.92 | G300E | 1622450.82 | 12.73
1720 | Story37 | B5 | 32 MPa RC Beam (27.5 cm x 25 cm) | Beam | 32MPa | Concrete Rectangular | 250 | 275 | 687.5 | 4637.5 | 0.32 | 780.01 | G300E | 2288026.56 | 17.95 | G300E | 1827660.2 | 14.34
1721 | Story37 | B50 | 32 MPa RC Beam (27.5 cm x 25 cm) | Beam | 32MPa | Concrete Rectangular | 250 | 275 | 687.5 | 7037.5 | 0.48 | 1183.68 | G300E | 3385623.96 | 26.56 | G300E | 1707889.38 | 13.4
1722 | Story37 | B51 | 32 MPa RC Beam (27.5 cm x 25 cm) | Beam | 32MPa | Concrete Rectangular | 250 | 275 | 687.5 | 4637.5 | 0.32 | 780.01 | G300E | 2284258.59 | 17.92 | G300E | 1622450.82 | 12.73
1723 | Story37 | B52 | 32 MPa RC Beam (27.5 cm x 25 cm) | Beam | 32MPa | Concrete Rectangular | 250 | 275 | 687.5 | 7037.5 | 0.48 | 1183.68 | G300E | 3582380.73 | 28.11 | G300E | 1108590.32 | 8.7
1724 | Story37 | B53 | 32 MPa RC Beam (27.5 cm x 25 cm) | Beam | 32MPa | Concrete Rectangular | 250 | 275 | 687.5 | 4637.5 | 0.32 | 780.01 | G300E | 2173828.12 | 17.06 | G300E | 931466.87 | 7.31
1725 | Story37 | B54 | 32 MPa RC Beam (27.5 cm x 25 cm) | Beam | 32MPa | Concrete Rectangular | 250 | 275 | 687.5 | 7037.5 | 0.48 | 1183.68 | G300E | 4333927.08 | 34.01 | G300E | 542836.68 | 4.26
1726 | Story37 | B55 | 32 MPa RC Beam (27.5 cm x 25 cm) | Beam | 32MPa | Concrete Rectangular | 250 | 275 | 687.5 | 4637.5 | 0.32 | 780.01 | G300E | 1566315.62 | 12.29 | G300E | 1700863.77 | 13.35
1727 | Story37 | B56 | 32 MPa RC Beam (27.5 cm x 25 cm) | Beam | 32MPa | Concrete Rectangular | 250 | 275 | 687.5 | 7037.5 | 0.48 | 1183.68 | G300E | 4493443.75 | 35.26 | G300E | 2655912.84 | 20.84
1728 | Story37 | B57 | 32 MPa RC Beam (27.5 cm x 25 cm) | Beam | 32MPa | Concrete Rectangular | 250 | 275 | 687.5 | 7037.5 | 0.48 | 1183.68 | G300E | 3897015.62 | 30.58 | G300E | 2170141.27 | 17.03
1729 | Story37 | B58 | 32 MPa RC Beam (27.5 cm x 25 cm) | Beam | 32MPa | Concrete Rectangular | 250 | 275 | 687.5 | 7037.5 | 0.48 | 1183.68 | G300E | 3431954.17 | 26.93 | G300E | 1915495.63 | 15.03
1730 | Story37 | B59 | 32 MPa RC Beam (27.5 cm x 25 cm) | Beam | 32MPa | Concrete Rectangular | 250 | 275 | 687.5 | 7037.5 | 0.48 | 1183.68 | G300E | 3896722.4 | 30.58 | G300E | 2170141.27 | 17.03
1731 | Story37 | B6 | 32 MPa RC Beam (27.5 cm x 25 cm) | Beam | 32MPa | Concrete Rectangular | 250 | 275 | 687.5 | 7037.5 | 0.48 | 1183.68 | G300E | 3429901.56 | 26.91 | G300E | 1915495.63 | 15.03
1732 | Story37 | B60 | 32 MPa RC Beam (27.5 cm x 25 cm) | Beam | 32MPa | Concrete Rectangular | 250 | 275 | 687.5 | 7037.5 | 0.48 | 1183.68 | G300E | 4493443.75 | 35.26 | G300E | 2655912.84 | 20.84
1733 | Story37 | B7 | 32 MPa RC Beam (27.5 cm x 25 cm) | Beam | 32MPa | Concrete Rectangular | 250 | 275 | 687.5 | 4637.5 | 0.32 | 780.01 | G300E | 2281650 | 17.9 | G300E | 1622450.82 | 12.73
1734 | Story37 | B8 | 32 MPa RC Beam (27.5 cm x 25 cm) | Beam | 32MPa | Concrete Rectangular | 250 | 275 | 687.5 | 7037.5 | 0.48 | 1183.68 | G300E | 3897308.85 | 30.58 | G300E | 2170141.27 | 17.03
1735 | Story37 | B9 | 32 MPa RC Beam (27.5 cm x 25 cm) | Beam | 32MPa | Concrete Rectangular | 250 | 275 | 687.5 | 4637.5 | 0.32 | 780.01 | G300E | 2173828.12 | 17.06 | G300E | 931483.61 | 7.31
1736 | Story38 | B1 | 32 MPa RC Beam (27.5 cm x 25 cm) | Beam | 32MPa | Concrete Rectangular | 250 | 275 | 687.5 | 4637.5 | 0.32 | 780.01 | G300E | 1586894.53 | 12.45 | G300E | 1715996.3 | 13.46
1737 | Story38 | B10 | 32 MPa RC Beam (27.5 cm x 25 cm) | Beam | 32MPa | Concrete Rectangular | 250 | 275 | 687.5 | 7037.5 | 0.48 | 1183.68 | G300E | 4531563.54 | 35.56 | G300E | 2655912.84 | 20.84
1738 | Story38 | B11 | 32 MPa RC Beam (27.5 cm x 25 cm) | Beam | 32MPa | Concrete Rectangular | 250 | 275 | 687.5 | 4637.5 | 0.32 | 780.01 | G300E | 1587184.38 | 12.45 | G300E | 1717155.67 | 13.47
1739 | Story38 | B12 | 32 MPa RC Beam (27.5 cm x 25 cm) | Beam | 32MPa | Concrete Rectangular | 250 | 275 | 687.5 | 4637.5 | 0.32 | 780.01 | G300E | 1425741.41 | 11.19 | G300E | 1231256.25 | 9.66
1740 | Story38 | B13 | 32 MPa RC Beam (27.5 cm x 25 cm) | Beam | 32MPa | Concrete Rectangular | 250 | 275 | 687.5 | 7037.5 | 0.48 | 1183.68 | G300E | 4277627.08 | 33.56 | G300E | 126007.39 | 0.99
1741 | Story38 | B14 | 32 MPa RC Beam (27.5 cm x 25 cm) | Beam | 32MPa | Concrete Rectangular | 250 | 275 | 687.5 | 4637.5 | 0.32 | 780.01 | G300E | 2108613.28 | 16.54 | G300E | 920727.95 | 7.22
1742 | Story38 | B15 | 32 MPa RC Beam (27.5 cm x 25 cm) | Beam | 32MPa | Concrete Rectangular | 250 | 275 | 687.5 | 7037.5 | 0.48 | 1183.68 | G300E | 2802977.6 | 21.99 | G300E | 1523802.82 | 11.96
1743 | Story38 | B16 | 32 MPa RC Beam (27.5 cm x 25 cm) | Beam | 32MPa | Concrete Rectangular | 250 | 275 | 687.5 | 4800 | 0.33 | 807.34 | G300E | 2289600 | 17.97 | G300E | 1131787.84 | 8.88
1744 | Story38 | B17 | 32 MPa RC Beam (27.5 cm x 25 cm) | Beam | 32MPa | Concrete Rectangular | 250 | 275 | 687.5 | 7037.5 | 0.48 | 1183.68 | G300E | 3505261.46 | 27.5 | G300E | 1754928.77 | 13.77
1745 | Story38 | B18 | 32 MPa RC Beam (27.5 cm x 25 cm) | Beam | 32MPa | Concrete Rectangular | 250 | 275 | 687.5 | 4800 | 0.33 | 807.34 | G300E | 2231400 | 17.51 | G300E | 969913.88 | 7.61
1746 | Story38 | B19 | 32 MPa RC Beam (27.5 cm x 25 cm) | Beam | 32MPa | Concrete Rectangular | 250 | 275 | 687.5 | 7037.5 | 0.48 | 1183.68 | G300E | 3582673.96 | 28.11 | G300E | 900984.07 | 7.07
1747 | Story38 | B2 | 32 MPa RC Beam (27.5 cm x 25 cm) | Beam | 32MPa | Concrete Rectangular | 250 | 275 | 687.5 | 7037.5 | 0.48 | 1183.68 | G300E | 4534495.83 | 35.58 | G300E | 2655912.84 | 20.84
1748 | Story38 | B20 | 32 MPa RC Beam (27.5 cm x 25 cm) | Beam | 32MPa | Concrete Rectangular | 250 | 275 | 687.5 | 4637.5 | 0.32 | 780.01 | G300E | 2109192.97 | 16.55 | G300E | 920707.22 | 7.22
1749 | Story38 | B21 | 32 MPa RC Beam (27.5 cm x 25 cm) | Beam | 32MPa | Concrete Rectangular | 250 | 275 | 687.5 | 7037.5 | 0.48 | 1183.68 | G300E | 4279679.69 | 33.58 | G300E | 126034.81 | 0.99
1750 | Story38 | B22 | 32 MPa RC Beam (27.5 cm x 25 cm) | Beam | 32MPa | Concrete Rectangular | 250 | 275 | 687.5 | 4637.5 | 0.32 | 780.01 | G300E | 1425741.41 | 11.19 | G300E | 1231256.25 | 9.66
1751 | Story38 | B23 | 32 MPa RC Beam (27.5 cm x 25 cm) | Beam | 32MPa | Concrete Rectangular | 250 | 275 | 687.5 | 4637.5 | 0.32 | 780.01 | G300E | 1303137.5 | 10.22 | G300E | 820837.5 | 6.44
1752 | Story38 | B24 | 32 MPa RC Beam (27.5 cm x 25 cm) | Beam | 32MPa | Concrete Rectangular | 250 | 275 | 687.5 | 7037.5 | 0.48 | 1183.68 | G300E | 5221825 | 40.97 | G300E | 2688267.23 | 21.09
1753 | Story38 | B25 | 32 MPa RC Beam (27.5 cm x 25 cm) | Beam | 32MPa | Concrete Rectangular | 250 | 275 | 687.5 | 4637.5 | 0.32 | 780.01 | G300E | 1928620.31 | 15.13 | G300E | 913830.1 | 7.17
1754 | Story38 | B26 | 32 MPa RC Beam (27.5 cm x 25 cm) | Beam | 32MPa | Concrete Rectangular | 250 | 275 | 687.5 | 7200 | 0.5 | 1211.01 | G300E | 5047200 | 39.6 | G300E | 1418776.65 | 11.13
1755 | Story38 | B3 | 32 MPa RC Beam (27.5 cm x 25 cm) | Beam | 32MPa | Concrete Rectangular | 250 | 275 | 687.5 | 4637.5 | 0.32 | 780.01 | G300E | 2212957.03 | 17.36 | G300E | 519975.27 | 4.08
1756 | Story38 | B30 | 32 MPa RC Beam (27.5 cm x 25 cm) | Beam | 32MPa | Concrete Rectangular | 250 | 275 | 687.5 | 7037.5 | 0.48 | 1183.68 | G300E | 4913054.69 | 38.55 | G300E | 1386755.65 | 10.88
1757 | Story38 | B31 | 32 MPa RC Beam (27.5 cm x 25 cm) | Beam | 32MPa | Concrete Rectangular | 250 | 275 | 687.5 | 4637.5 | 0.32 | 780.01 | G300E | 1928620.31 | 15.13 | G300E | 913830.1 | 7.17
1758 | Story38 | B32 | 32 MPa RC Beam (27.5 cm x 25 cm) | Beam | 32MPa | Concrete Rectangular | 250 | 275 | 687.5 | 7037.5 | 0.48 | 1183.68 | G300E | 5222118.23 | 40.97 | G300E | 2688280.94 | 21.09
1759 | Story38 | B33 | 32 MPa RC Beam (27.5 cm x 25 cm) | Beam | 32MPa | Concrete Rectangular | 250 | 275 | 687.5 | 4637.5 | 0.32 | 780.01 | G300E | 1303137.5 | 10.22 | G300E | 820837.5 | 6.44
1760 | Story38 | B34 | 32 MPa RC Beam (27.5 cm x 25 cm) | Beam | 32MPa | Concrete Rectangular | 250 | 275 | 687.5 | 4637.5 | 0.32 | 780.01 | G300E | 1425741.41 | 11.19 | G300E | 1231256.25 | 9.66
1761 | Story38 | B35 | 32 MPa RC Beam (27.5 cm x 25 cm) | Beam | 32MPa | Concrete Rectangular | 250 | 275 | 687.5 | 7037.5 | 0.48 | 1183.68 | G300E | 5222118.23 | 40.97 | G300E | 2688278.52 | 21.09
1762 | Story38 | B36 | 32 MPa RC Beam (27.5 cm x 25 cm) | Beam | 32MPa | Concrete Rectangular | 250 | 275 | 687.5 | 4637.5 | 0.32 | 780.01 | G300E | 2109192.97 | 16.55 | G300E | 920722.37 | 7.22
1763 | Story38 | B37 | 32 MPa RC Beam (27.5 cm x 25 cm) | Beam | 32MPa | Concrete Rectangular | 250 | 275 | 687.5 | 7200 | 0.5 | 1211.01 | G300E | 5031900 | 39.48 | G300E | 1418776.65 | 11.13
1764 | Story38 | B38 | 32 MPa RC Beam (27.5 cm x 25 cm) | Beam | 32MPa | Concrete Rectangular | 250 | 275 | 687.5 | 4637.5 | 0.32 | 780.01 | G300E | 2162524.22 | 16.97 | G300E | 937078.25 | 7.35
1765 | Story38 | B4 | 32 MPa RC Beam (27.5 cm x 25 cm) | Beam | 32MPa | Concrete Rectangular | 250 | 275 | 687.5 | 7037.5 | 0.48 | 1183.68 | G300E | 3971789.06 | 31.16 | G300E | 2146621.57 | 16.84
1766 | Story38 | B40 | 32 MPa RC Beam (27.5 cm x 25 cm) | Beam | 32MPa | Concrete Rectangular | 250 | 275 | 687.5 | 4637.5 | 0.32 | 780.01 | G300E | 2162814.06 | 16.97 | G300E | 937078.25 | 7.35
1767 | Story38 | B41 | 32 MPa RC Beam (27.5 cm x 25 cm) | Beam | 32MPa | Concrete Rectangular | 250 | 275 | 687.5 | 7037.5 | 0.48 | 1183.68 | G300E | 4919212.5 | 38.6 | G300E | 1386755.65 | 10.88
1768 | Story38 | B42 | 32 MPa RC Beam (27.5 cm x 25 cm) | Beam | 32MPa | Concrete Rectangular | 250 | 275 | 687.5 | 4637.5 | 0.32 | 780.01 | G300E | 2109192.97 | 16.55 | G300E | 920722.37 | 7.22
1769 | Story38 | B43 | 32 MPa RC Beam (27.5 cm x 25 cm) | Beam | 32MPa | Concrete Rectangular | 250 | 275 | 687.5 | 7037.5 | 0.48 | 1183.68 | G300E | 5222411.46 | 40.98 | G300E | 2688282.56 | 21.09
1770 | Story38 | B44 | 32 MPa RC Beam (27.5 cm x 25 cm) | Beam | 32MPa | Concrete Rectangular | 250 | 275 | 687.5 | 4637.5 | 0.32 | 780.01 | G300E | 1425741.41 | 11.19 | G300E | 1231256.25 | 9.66
1771 | Story38 | B45 | 32 MPa RC Beam (27.5 cm x 25 cm) | Beam | 32MPa | Concrete Rectangular | 250 | 275 | 687.5 | 4637.5 | 0.32 | 780.01 | G300E | 1587474.22 | 12.46 | G300E | 1717155.67 | 13.47
1772 | Story38 | B46 | 32 MPa RC Beam (27.5 cm x 25 cm) | Beam | 32MPa | Concrete Rectangular | 250 | 275 | 687.5 | 7037.5 | 0.48 | 1183.68 | G300E | 4279679.69 | 33.58 | G300E | 126033.19 | 0.99
1773 | Story38 | B47 | 32 MPa RC Beam (27.5 cm x 25 cm) | Beam | 32MPa | Concrete Rectangular | 250 | 275 | 687.5 | 4637.5 | 0.32 | 780.01 | G300E | 2203971.88 | 17.29 | G300E | 517901.29 | 4.06
1774 | Story38 | B48 | 32 MPa RC Beam (27.5 cm x 25 cm) | Beam | 32MPa | Concrete Rectangular | 250 | 275 | 687.5 | 7037.5 | 0.48 | 1183.68 | G300E | 3583553.65 | 28.12 | G300E | 900984.07 | 7.07
1775 | Story38 | B49 | 32 MPa RC Beam (27.5 cm x 25 cm) | Beam | 32MPa | Concrete Rectangular | 250 | 275 | 687.5 | 4637.5 | 0.32 | 780.01 | G300E | 2327445.31 | 18.26 | G300E | 1291388.61 | 10.13
1776 | Story38 | B5 | 32 MPa RC Beam (27.5 cm x 25 cm) | Beam | 32MPa | Concrete Rectangular | 250 | 275 | 687.5 | 4637.5 | 0.32 | 780.01 | G300E | 2331792.97 | 18.3 | G300E | 1804412.05 | 14.16
1777 | Story38 | B50 | 32 MPa RC Beam (27.5 cm x 25 cm) | Beam | 32MPa | Concrete Rectangular | 250 | 275 | 687.5 | 7037.5 | 0.48 | 1183.68 | G300E | 3502915.62 | 27.49 | G300E | 1754928.77 | 13.77
1778 | Story38 | B51 | 32 MPa RC Beam (27.5 cm x 25 cm) | Beam | 32MPa | Concrete Rectangular | 250 | 275 | 687.5 | 4637.5 | 0.32 | 780.01 | G300E | 2327445.31 | 18.26 | G300E | 1291388.61 | 10.13
1779 | Story38 | B52 | 32 MPa RC Beam (27.5 cm x 25 cm) | Beam | 32MPa | Concrete Rectangular | 250 | 275 | 687.5 | 7037.5 | 0.48 | 1183.68 | G300E | 3583553.65 | 28.12 | G300E | 900984.07 | 7.07
1780 | Story38 | B53 | 32 MPa RC Beam (27.5 cm x 25 cm) | Beam | 32MPa | Concrete Rectangular | 250 | 275 | 687.5 | 4637.5 | 0.32 | 780.01 | G300E | 2203971.88 | 17.29 | G300E | 517901.29 | 4.06
1781 | Story38 | B54 | 32 MPa RC Beam (27.5 cm x 25 cm) | Beam | 32MPa | Concrete Rectangular | 250 | 275 | 687.5 | 7037.5 | 0.48 | 1183.68 | G300E | 4279679.69 | 33.58 | G300E | 126034.81 | 0.99
1782 | Story38 | B55 | 32 MPa RC Beam (27.5 cm x 25 cm) | Beam | 32MPa | Concrete Rectangular | 250 | 275 | 687.5 | 4637.5 | 0.32 | 780.01 | G300E | 1587474.22 | 12.46 | G300E | 1717155.67 | 13.47
1783 | Story38 | B56 | 32 MPa RC Beam (27.5 cm x 25 cm) | Beam | 32MPa | Concrete Rectangular | 250 | 275 | 687.5 | 7037.5 | 0.48 | 1183.68 | G300E | 4531563.54 | 35.56 | G300E | 2655912.84 | 20.84
1784 | Story38 | B57 | 32 MPa RC Beam (27.5 cm x 25 cm) | Beam | 32MPa | Concrete Rectangular | 250 | 275 | 687.5 | 7037.5 | 0.48 | 1183.68 | G300E | 3909624.48 | 30.68 | G300E | 2170141.27 | 17.03
1785 | Story38 | B58 | 32 MPa RC Beam (27.5 cm x 25 cm) | Beam | 32MPa | Concrete Rectangular | 250 | 275 | 687.5 | 7037.5 | 0.48 | 1183.68 | G300E | 3413187.5 | 26.78 | G300E | 1915495.63 | 15.03
1786 | Story38 | B59 | 32 MPa RC Beam (27.5 cm x 25 cm) | Beam | 32MPa | Concrete Rectangular | 250 | 275 | 687.5 | 7037.5 | 0.48 | 1183.68 | G300E | 3909624.48 | 30.68 | G300E | 2170141.27 | 17.03
1787 | Story38 | B6 | 32 MPa RC Beam (27.5 cm x 25 cm) | Beam | 32MPa | Concrete Rectangular | 250 | 275 | 687.5 | 7037.5 | 0.48 | 1183.68 | G300E | 3412014.58 | 26.77 | G300E | 1915495.63 | 15.03
1788 | Story38 | B60 | 32 MPa RC Beam (27.5 cm x 25 cm) | Beam | 32MPa | Concrete Rectangular | 250 | 275 | 687.5 | 7037.5 | 0.48 | 1183.68 | G300E | 4531856.77 | 35.56 | G300E | 2655912.84 | 20.84
1789 | Story38 | B7 | 32 MPa RC Beam (27.5 cm x 25 cm) | Beam | 32MPa | Concrete Rectangular | 250 | 275 | 687.5 | 4637.5 | 0.32 | 780.01 | G300E | 2325996.09 | 18.25 | G300E | 1291388.61 | 10.13
1790 | Story38 | B8 | 32 MPa RC Beam (27.5 cm x 25 cm) | Beam | 32MPa | Concrete Rectangular | 250 | 275 | 687.5 | 7037.5 | 0.48 | 1183.68 | G300E | 3910210.94 | 30.68 | G300E | 2170141.27 | 17.03
1791 | Story38 | B9 | 32 MPa RC Beam (27.5 cm x 25 cm) | Beam | 32MPa | Concrete Rectangular | 250 | 275 | 687.5 | 4637.5 | 0.32 | 780.01 | G300E | 2203971.88 | 17.29 | G300E | 517916.43 | 4.06
1792 | Story39 | B1 | 32 MPa RC Beam (35 cm x 25 cm) | Beam | 32MPa | Concrete Rectangular | 250 | 350 | 875 | 4650 | 0.41 | 995.41 | G300E | 1328156.25 | 10.42 | G300E | 2190346.46 | 17.19
1793 | Story39 | B10 | 32 MPa RC Beam (35 cm x 25 cm) | Beam | 32MPa | Concrete Rectangular | 250 | 350 | 875 | 7050 | 0.62 | 1509.17 | G300E | 3493275 | 27.41 | G300E | 3320847.86 | 26.06
1794 | Story39 | B11 | 32 MPa RC Beam (35 cm x 25 cm) | Beam | 32MPa | Concrete Rectangular | 250 | 350 | 875 | 4650 | 0.41 | 995.41 | G300E | 1328156.25 | 10.42 | G300E | 2190346.46 | 17.19
1795 | Story39 | B12 | 32 MPa RC Beam (35 cm x 25 cm) | Beam | 32MPa | Concrete Rectangular | 250 | 350 | 875 | 4650 | 0.41 | 995.41 | G300E | 1337456.25 | 10.49 | G300E | 1824158.96 | 14.31
1796 | Story39 | B13 | 32 MPa RC Beam (35 cm x 25 cm) | Beam | 32MPa | Concrete Rectangular | 250 | 350 | 875 | 7050 | 0.62 | 1509.17 | G300E | 3156050 | 24.76 | G300E | 239898.58 | 1.88
1797 | Story39 | B14 | 32 MPa RC Beam (35 cm x 25 cm) | Beam | 32MPa | Concrete Rectangular | 250 | 350 | 875 | 4650 | 0.41 | 995.41 | G300E | 1754503.12 | 13.77 | G300E | 666259.85 | 5.23
1798 | Story39 | B15 | 32 MPa RC Beam (35 cm x 25 cm) | Beam | 32MPa | Concrete Rectangular | 250 | 350 | 875 | 7050 | 0.62 | 1509.17 | G300E | 2332081.25 | 18.3 | G300E | 763385.9 | 5.99
1799 | Story39 | B16 | 32 MPa RC Beam (35 cm x 25 cm) | Beam | 32MPa | Concrete Rectangular | 250 | 350 | 875 | 4800 | 0.42 | 1027.52 | G300E | 1716480 | 13.47 | G300E | 1405602.24 | 11.03
1800 | Story39 | B17 | 32 MPa RC Beam (35 cm x 25 cm) | Beam | 32MPa | Concrete Rectangular | 250 | 350 | 875 | 7050 | 0.62 | 1509.17 | G300E | 3004475 | 23.57 | G300E | 1226898.58 | 9.63
1801 | Story39 | B18 | 32 MPa RC Beam (35 cm x 25 cm) | Beam | 32MPa | Concrete Rectangular | 250 | 350 | 875 | 4800 | 0.42 | 1027.52 | G300E | 1765200 | 13.85 | G300E | 1253002.8 | 9.83
1802 | Story39 | B19 | 32 MPa RC Beam (35 cm x 25 cm) | Beam | 32MPa | Concrete Rectangular | 250 | 350 | 875 | 7050 | 0.62 | 1509.17 | G300E | 2858187.5 | 22.43 | G300E | 763385.9 | 5.99
1803 | Story39 | B2 | 32 MPa RC Beam (35 cm x 25 cm) | Beam | 32MPa | Concrete Rectangular | 250 | 350 | 875 | 7050 | 0.62 | 1509.17 | G300E | 3496212.5 | 27.43 | G300E | 3320847.86 | 26.06
1804 | Story39 | B20 | 32 MPa RC Beam (35 cm x 25 cm) | Beam | 32MPa | Concrete Rectangular | 250 | 350 | 875 | 4650 | 0.41 | 995.41 | G300E | 1755375 | 13.77 | G300E | 666259.85 | 5.23
1805 | Story39 | B21 | 32 MPa RC Beam (35 cm x 25 cm) | Beam | 32MPa | Concrete Rectangular | 250 | 350 | 875 | 7050 | 0.62 | 1509.17 | G300E | 3157225 | 24.77 | G300E | 239898.58 | 1.88
1806 | Story39 | B22 | 32 MPa RC Beam (35 cm x 25 cm) | Beam | 32MPa | Concrete Rectangular | 250 | 350 | 875 | 4650 | 0.41 | 995.41 | G300E | 1337456.25 | 10.49 | G300E | 1824158.96 | 14.31
1807 | Story39 | B23 | 32 MPa RC Beam (35 cm x 25 cm) | Beam | 32MPa | Concrete Rectangular | 250 | 350 | 875 | 4650 | 0.41 | 995.41 | G300E | 1294443.75 | 10.16 | G300E | 1213846.46 | 9.52
1808 | Story39 | B24 | 32 MPa RC Beam (35 cm x 25 cm) | Beam | 32MPa | Concrete Rectangular | 250 | 350 | 875 | 7050 | 0.62 | 1509.17 | G300E | 3796425 | 29.79 | G300E | 3107510.9 | 24.38
1809 | Story39 | B25 | 32 MPa RC Beam (35 cm x 25 cm) | Beam | 32MPa | Concrete Rectangular | 250 | 350 | 875 | 4650 | 0.41 | 995.41 | G300E | 1775137.5 | 13.93 | G300E | 1213846.46 | 9.52
1810 | Story39 | B26 | 32 MPa RC Beam (35 cm x 25 cm) | Beam | 32MPa | Concrete Rectangular | 250 | 350 | 875 | 7200 | 0.63 | 1541.28 | G300E | 3696000 | 29 | G300E | 1818253.5 | 14.27
1811 | Story39 | B3 | 32 MPa RC Beam (35 cm x 25 cm) | Beam | 32MPa | Concrete Rectangular | 250 | 350 | 875 | 4650 | 0.41 | 995.41 | G300E | 1812628.12 | 14.22 | G300E | 725596.46 | 5.69
1812 | Story39 | B30 | 32 MPa RC Beam (35 cm x 25 cm) | Beam | 32MPa | Concrete Rectangular | 250 | 350 | 875 | 7050 | 0.62 | 1509.17 | G300E | 3610187.5 | 28.33 | G300E | 1780373.22 | 13.97
1813 | Story39 | B31 | 32 MPa RC Beam (35 cm x 25 cm) | Beam | 32MPa | Concrete Rectangular | 250 | 350 | 875 | 4650 | 0.41 | 995.41 | G300E | 1775137.5 | 13.93 | G300E | 1213846.46 | 9.52
1814 | Story39 | B32 | 32 MPa RC Beam (35 cm x 25 cm) | Beam | 32MPa | Concrete Rectangular | 250 | 350 | 875 | 7050 | 0.62 | 1509.17 | G300E | 3796425 | 29.79 | G300E | 3107510.9 | 24.38
1815 | Story39 | B33 | 32 MPa RC Beam (35 cm x 25 cm) | Beam | 32MPa | Concrete Rectangular | 250 | 350 | 875 | 4650 | 0.41 | 995.41 | G300E | 1294443.75 | 10.16 | G300E | 1213846.46 | 9.52
1816 | Story39 | B34 | 32 MPa RC Beam (35 cm x 25 cm) | Beam | 32MPa | Concrete Rectangular | 250 | 350 | 875 | 4650 | 0.41 | 995.41 | G300E | 1337456.25 | 10.49 | G300E | 1824158.96 | 14.31
1817 | Story39 | B35 | 32 MPa RC Beam (35 cm x 25 cm) | Beam | 32MPa | Concrete Rectangular | 250 | 350 | 875 | 7050 | 0.62 | 1509.17 | G300E | 3796131.25 | 29.79 | G300E | 3107510.9 | 24.38
1818 | Story39 | B36 | 32 MPa RC Beam (35 cm x 25 cm) | Beam | 32MPa | Concrete Rectangular | 250 | 350 | 875 | 4650 | 0.41 | 995.41 | G300E | 1755375 | 13.77 | G300E | 666259.85 | 5.23
1819 | Story39 | B37 | 32 MPa RC Beam (35 cm x 25 cm) | Beam | 32MPa | Concrete Rectangular | 250 | 350 | 875 | 7200 | 0.63 | 1541.28 | G300E | 3689100 | 28.95 | G300E | 1818253.5 | 14.27
1820 | Story39 | B38 | 32 MPa RC Beam (35 cm x 25 cm) | Beam | 32MPa | Concrete Rectangular | 250 | 350 | 875 | 4650 | 0.41 | 995.41 | G300E | 1714106.25 | 13.45 | G300E | 1213846.46 | 9.52
1821 | Story39 | B4 | 32 MPa RC Beam (35 cm x 25 cm) | Beam | 32MPa | Concrete Rectangular | 250 | 350 | 875 | 7050 | 0.62 | 1509.17 | G300E | 3166331.25 | 24.84 | G300E | 2827347.86 | 22.18
1822 | Story39 | B40 | 32 MPa RC Beam (35 cm x 25 cm) | Beam | 32MPa | Concrete Rectangular | 250 | 350 | 875 | 4650 | 0.41 | 995.41 | G300E | 1714106.25 | 13.45 | G300E | 1213846.46 | 9.52
1823 | Story39 | B41 | 32 MPa RC Beam (35 cm x 25 cm) | Beam | 32MPa | Concrete Rectangular | 250 | 350 | 875 | 7050 | 0.62 | 1509.17 | G300E | 3612243.75 | 28.34 | G300E | 1780373.22 | 13.97
1824 | Story39 | B42 | 32 MPa RC Beam (35 cm x 25 cm) | Beam | 32MPa | Concrete Rectangular | 250 | 350 | 875 | 4650 | 0.41 | 995.41 | G300E | 1755375 | 13.77 | G300E | 666259.85 | 5.23
1825 | Story39 | B43 | 32 MPa RC Beam (35 cm x 25 cm) | Beam | 32MPa | Concrete Rectangular | 250 | 350 | 875 | 7050 | 0.62 | 1509.17 | G300E | 3796718.75 | 29.79 | G300E | 3107510.9 | 24.38
1826 | Story39 | B44 | 32 MPa RC Beam (35 cm x 25 cm) | Beam | 32MPa | Concrete Rectangular | 250 | 350 | 875 | 4650 | 0.41 | 995.41 | G300E | 1337456.25 | 10.49 | G300E | 1824158.96 | 14.31
1827 | Story39 | B45 | 32 MPa RC Beam (35 cm x 25 cm) | Beam | 32MPa | Concrete Rectangular | 250 | 350 | 875 | 4650 | 0.41 | 995.41 | G300E | 1328156.25 | 10.42 | G300E | 2190346.46 | 17.19
1828 | Story39 | B46 | 32 MPa RC Beam (35 cm x 25 cm) | Beam | 32MPa | Concrete Rectangular | 250 | 350 | 875 | 7050 | 0.62 | 1509.17 | G300E | 3157225 | 24.77 | G300E | 239898.58 | 1.88
1829 | Story39 | B47 | 32 MPa RC Beam (35 cm x 25 cm) | Beam | 32MPa | Concrete Rectangular | 250 | 350 | 875 | 4650 | 0.41 | 995.41 | G300E | 1807396.88 | 14.18 | G300E | 725596.46 | 5.69
1830 | Story39 | B48 | 32 MPa RC Beam (35 cm x 25 cm) | Beam | 32MPa | Concrete Rectangular | 250 | 350 | 875 | 7050 | 0.62 | 1509.17 | G300E | 2859068.75 | 22.43 | G300E | 763385.9 | 5.99
1831 | Story39 | B49 | 32 MPa RC Beam (35 cm x 25 cm) | Beam | 32MPa | Concrete Rectangular | 250 | 350 | 875 | 4650 | 0.41 | 995.41 | G300E | 1798387.5 | 14.11 | G300E | 1091783.96 | 8.57
1832 | Story39 | B5 | 32 MPa RC Beam (35 cm x 25 cm) | Beam | 32MPa | Concrete Rectangular | 250 | 350 | 875 | 4650 | 0.41 | 995.41 | G300E | 1801584.38 | 14.14 | G300E | 1213846.46 | 9.52
1833 | Story39 | B50 | 32 MPa RC Beam (35 cm x 25 cm) | Beam | 32MPa | Concrete Rectangular | 250 | 350 | 875 | 7050 | 0.62 | 1509.17 | G300E | 3001537.5 | 23.55 | G300E | 1226898.58 | 9.63
1834 | Story39 | B51 | 32 MPa RC Beam (35 cm x 25 cm) | Beam | 32MPa | Concrete Rectangular | 250 | 350 | 875 | 4650 | 0.41 | 995.41 | G300E | 1798387.5 | 14.11 | G300E | 1091783.96 | 8.57
1835 | Story39 | B52 | 32 MPa RC Beam (35 cm x 25 cm) | Beam | 32MPa | Concrete Rectangular | 250 | 350 | 875 | 7050 | 0.62 | 1509.17 | G300E | 2859362.5 | 22.44 | G300E | 763385.9 | 5.99
1836 | Story39 | B53 | 32 MPa RC Beam (35 cm x 25 cm) | Beam | 32MPa | Concrete Rectangular | 250 | 350 | 875 | 4650 | 0.41 | 995.41 | G300E | 1807396.88 | 14.18 | G300E | 725596.46 | 5.69
1837 | Story39 | B54 | 32 MPa RC Beam (35 cm x 25 cm) | Beam | 32MPa | Concrete Rectangular | 250 | 350 | 875 | 7050 | 0.62 | 1509.17 | G300E | 3157225 | 24.77 | G300E | 239898.58 | 1.88
1838 | Story39 | B55 | 32 MPa RC Beam (35 cm x 25 cm) | Beam | 32MPa | Concrete Rectangular | 250 | 350 | 875 | 4650 | 0.41 | 995.41 | G300E | 1328156.25 | 10.42 | G300E | 2190346.46 | 17.19
1839 | Story39 | B56 | 32 MPa RC Beam (35 cm x 25 cm) | Beam | 32MPa | Concrete Rectangular | 250 | 350 | 875 | 7050 | 0.62 | 1509.17 | G300E | 3493568.75 | 27.41 | G300E | 3320847.86 | 26.06
1840 | Story39 | B57 | 32 MPa RC Beam (35 cm x 25 cm) | Beam | 32MPa | Concrete Rectangular | 250 | 350 | 875 | 7050 | 0.62 | 1509.17 | G300E | 3090837.5 | 24.25 | G300E | 2827347.86 | 22.18
1841 | Story39 | B58 | 32 MPa RC Beam (35 cm x 25 cm) | Beam | 32MPa | Concrete Rectangular | 250 | 350 | 875 | 7050 | 0.62 | 1509.17 | G300E | 2734225 | 21.45 | G300E | 2580597.86 | 20.25
1842 | Story39 | B59 | 32 MPa RC Beam (35 cm x 25 cm) | Beam | 32MPa | Concrete Rectangular | 250 | 350 | 875 | 7050 | 0.62 | 1509.17 | G300E | 3090837.5 | 24.25 | G300E | 2827347.86 | 22.18
1843 | Story39 | B6 | 32 MPa RC Beam (35 cm x 25 cm) | Beam | 32MPa | Concrete Rectangular | 250 | 350 | 875 | 7050 | 0.62 | 1509.17 | G300E | 2733050 | 21.44 | G300E | 2580597.86 | 20.25
1844 | Story39 | B60 | 32 MPa RC Beam (35 cm x 25 cm) | Beam | 32MPa | Concrete Rectangular | 250 | 350 | 875 | 7050 | 0.62 | 1509.17 | G300E | 3493275 | 27.41 | G300E | 3320847.86 | 26.06
1845 | Story39 | B7 | 32 MPa RC Beam (35 cm x 25 cm) | Beam | 32MPa | Concrete Rectangular | 250 | 350 | 875 | 4650 | 0.41 | 995.41 | G300E | 1796934.38 | 14.1 | G300E | 1091783.96 | 8.57
1846 | Story39 | B8 | 32 MPa RC Beam (35 cm x 25 cm) | Beam | 32MPa | Concrete Rectangular | 250 | 350 | 875 | 7050 | 0.62 | 1509.17 | G300E | 3091131.25 | 24.25 | G300E | 2827347.86 | 22.18
1847 | Story39 | B9 | 32 MPa RC Beam (35 cm x 25 cm) | Beam | 32MPa | Concrete Rectangular | 250 | 350 | 875 | 4650 | 0.41 | 995.41 | G300E | 1807396.88 | 14.18 | G300E | 725596.46 | 5.69
1848 | Story4 | B1 | 32 MPa RC Beam (25 cm x 25 cm) | Beam | 32MPa | Concrete Rectangular | 250 | 250 | 625 | 4450 | 0.28 | 680.43 | G300E | 1844842.86 | 14.48 | G300E | 754566.63 | 5.92
1849 | Story4 | B10 | 32 MPa RC Beam (25 cm x 25 cm) | Beam | 32MPa | Concrete Rectangular | 250 | 250 | 625 | 6850 | 0.43 | 1047.4 | G300E | 3114881.82 | 24.44 | G300E | 874880.44 | 6.86
1850 | Story4 | B11 | 32 MPa RC Beam (25 cm x 25 cm) | Beam | 32MPa | Concrete Rectangular | 250 | 250 | 625 | 4450 | 0.28 | 680.43 | G300E | 1159860.71 | 9.1 | G300E | 731389.29 | 5.74
1851 | Story4 | B12 | 32 MPa RC Beam (25 cm x 25 cm) | Beam | 32MPa | Concrete Rectangular | 250 | 250 | 625 | 4450 | 0.28 | 680.43 | G300E | 1887753.57 | 14.81 | G300E | 729482.14 | 5.72
1852 | Story4 | B13 | 32 MPa RC Beam (25 cm x 25 cm) | Beam | 32MPa | Concrete Rectangular | 250 | 250 | 625 | 6850 | 0.43 | 1047.4 | G300E | 3465788.64 | 27.19 | G300E | 693278.38 | 5.44
1853 | Story4 | B14 | 32 MPa RC Beam (25 cm x 25 cm) | Beam | 32MPa | Concrete Rectangular | 250 | 250 | 625 | 4450 | 0.28 | 680.43 | G300E | 1976117.86 | 15.51 | G300E | 727787.96 | 5.71
1854 | Story4 | B15 | 32 MPa RC Beam (25 cm x 25 cm) | Beam | 32MPa | Concrete Rectangular | 250 | 250 | 625 | 6850 | 0.43 | 1047.4 | G300E | 2397188.64 | 18.81 | G300E | 634170.66 | 4.98
1855 | Story4 | B16 | 32 MPa RC Beam (25 cm x 25 cm) | Beam | 32MPa | Concrete Rectangular | 250 | 250 | 625 | 4800 | 0.3 | 733.94 | G300E | 2349440 | 18.43 | G300E | 732694.4 | 5.75
1856 | Story4 | B17 | 32 MPa RC Beam (25 cm x 25 cm) | Beam | 32MPa | Concrete Rectangular | 250 | 250 | 625 | 6850 | 0.43 | 1047.4 | G300E | 2387225 | 18.73 | G300E | 622104.55 | 4.88
1857 | Story4 | B18 | 32 MPa RC Beam (25 cm x 25 cm) | Beam | 32MPa | Concrete Rectangular | 250 | 250 | 625 | 4800 | 0.3 | 733.94 | G300E | 2239680 | 17.57 | G300E | 792587.2 | 6.22
1858 | Story4 | B19 | 32 MPa RC Beam (25 cm x 25 cm) | Beam | 32MPa | Concrete Rectangular | 250 | 250 | 625 | 6850 | 0.43 | 1047.4 | G300E | 2896304.55 | 22.73 | G300E | 690216.12 | 5.42
1859 | Story4 | B2 | 32 MPa RC Beam (25 cm x 25 cm) | Beam | 32MPa | Concrete Rectangular | 250 | 250 | 625 | 6850 | 0.43 | 1047.4 | G300E | 3114570.45 | 24.44 | G300E | 1221428.17 | 9.58
1860 | Story4 | B20 | 32 MPa RC Beam (25 cm x 25 cm) | Beam | 32MPa | Concrete Rectangular | 250 | 250 | 625 | 4450 | 0.28 | 680.43 | G300E | 1671928.57 | 13.12 | G300E | 704610.62 | 5.53
1861 | Story4 | B21 | 32 MPa RC Beam (25 cm x 25 cm) | Beam | 32MPa | Concrete Rectangular | 250 | 250 | 625 | 6850 | 0.43 | 1047.4 | G300E | 3465788.64 | 27.19 | G300E | 735623.84 | 5.77
1862 | Story4 | B22 | 32 MPa RC Beam (25 cm x 25 cm) | Beam | 32MPa | Concrete Rectangular | 250 | 250 | 625 | 4450 | 0.28 | 680.43 | G300E | 1309889.29 | 10.28 | G300E | 729482.14 | 5.72
1863 | Story4 | B23 | 32 MPa RC Beam (25 cm x 25 cm) | Beam | 32MPa | Concrete Rectangular | 250 | 250 | 625 | 4450 | 0.28 | 680.43 | G300E | 1880442.86 | 14.75 | G300E | 720900 | 5.66
1864 | Story4 | B24 | 32 MPa RC Beam (25 cm x 25 cm) | Beam | 32MPa | Concrete Rectangular | 250 | 250 | 625 | 6850 | 0.43 | 1047.4 | G300E | 3528061.36 | 27.68 | G300E | 716942.02 | 5.63
1865 | Story4 | B25 | 32 MPa RC Beam (25 cm x 25 cm) | Beam | 32MPa | Concrete Rectangular | 250 | 250 | 625 | 4450 | 0.28 | 680.43 | G300E | 1783178.57 | 13.99 | G300E | 727787.96 | 5.71
1866 | Story4 | B26 | 32 MPa RC Beam (25 cm x 25 cm) | Beam | 32MPa | Concrete Rectangular | 250 | 250 | 625 | 7200 | 0.45 | 1100.92 | G300E | 3372730.43 | 26.46 | G300E | 798183.39 | 6.26
1867 | Story4 | B3 | 32 MPa RC Beam (25 cm x 25 cm) | Beam | 32MPa | Concrete Rectangular | 250 | 250 | 625 | 4450 | 0.28 | 680.43 | G300E | 2093725 | 16.43 | G300E | 750965.31 | 5.89
1868 | Story4 | B30 | 32 MPa RC Beam (25 cm x 25 cm) | Beam | 32MPa | Concrete Rectangular | 250 | 250 | 625 | 6850 | 0.43 | 1047.4 | G300E | 3197460.87 | 25.09 | G300E | 759382.81 | 5.96
1869 | Story4 | B31 | 32 MPa RC Beam (25 cm x 25 cm) | Beam | 32MPa | Concrete Rectangular | 250 | 250 | 625 | 4450 | 0.28 | 680.43 | G300E | 1490750 | 11.7 | G300E | 681433.27 | 5.35
1870 | Story4 | B32 | 32 MPa RC Beam (25 cm x 25 cm) | Beam | 32MPa | Concrete Rectangular | 250 | 250 | 625 | 6850 | 0.43 | 1047.4 | G300E | 3528372.73 | 27.68 | G300E | 735623.84 | 5.77
1871 | Story4 | B33 | 32 MPa RC Beam (25 cm x 25 cm) | Beam | 32MPa | Concrete Rectangular | 250 | 250 | 625 | 4450 | 0.28 | 680.43 | G300E | 1303850 | 10.23 | G300E | 720900 | 5.66
1872 | Story4 | B34 | 32 MPa RC Beam (25 cm x 25 cm) | Beam | 32MPa | Concrete Rectangular | 250 | 250 | 625 | 4450 | 0.28 | 680.43 | G300E | 1887753.57 | 14.81 | G300E | 729482.14 | 5.72
1873 | Story4 | B35 | 32 MPa RC Beam (25 cm x 25 cm) | Beam | 32MPa | Concrete Rectangular | 250 | 250 | 625 | 6850 | 0.43 | 1047.4 | G300E | 3528372.73 | 27.68 | G300E | 716942.02 | 5.63
1874 | Story4 | B36 | 32 MPa RC Beam (25 cm x 25 cm) | Beam | 32MPa | Concrete Rectangular | 250 | 250 | 625 | 4450 | 0.28 | 680.43 | G300E | 1916996.43 | 15.04 | G300E | 727787.96 | 5.71
1875 | Story4 | B37 | 32 MPa RC Beam (25 cm x 25 cm) | Beam | 32MPa | Concrete Rectangular | 250 | 250 | 625 | 7200 | 0.45 | 1100.92 | G300E | 3366469.57 | 26.41 | G300E | 775357.04 | 6.08
1876 | Story4 | B38 | 32 MPa RC Beam (25 cm x 25 cm) | Beam | 32MPa | Concrete Rectangular | 250 | 250 | 625 | 4450 | 0.28 | 680.43 | G300E | 2174270 | 17.06 | G300E | 756426.58 | 5.94
1877 | Story4 | B4 | 32 MPa RC Beam (25 cm x 25 cm) | Beam | 32MPa | Concrete Rectangular | 250 | 250 | 625 | 6850 | 0.43 | 1047.4 | G300E | 2640675 | 20.72 | G300E | 1072881.25 | 8.42
1878 | Story4 | B40 | 32 MPa RC Beam (25 cm x 25 cm) | Beam | 32MPa | Concrete Rectangular | 250 | 250 | 625 | 4450 | 0.28 | 680.43 | G300E | 2079040 | 16.31 | G300E | 734794.38 | 5.77
1879 | Story4 | B41 | 32 MPa RC Beam (25 cm x 25 cm) | Beam | 32MPa | Concrete Rectangular | 250 | 250 | 625 | 6850 | 0.43 | 1047.4 | G300E | 3202821.74 | 25.13 | G300E | 737666.08 | 5.79
1880 | Story4 | B42 | 32 MPa RC Beam (25 cm x 25 cm) | Beam | 32MPa | Concrete Rectangular | 250 | 250 | 625 | 4450 | 0.28 | 680.43 | G300E | 1672246.43 | 13.12 | G300E | 704610.62 | 5.53
1881 | Story4 | B43 | 32 MPa RC Beam (25 cm x 25 cm) | Beam | 32MPa | Concrete Rectangular | 250 | 250 | 625 | 6850 | 0.43 | 1047.4 | G300E | 3528372.73 | 27.68 | G300E | 735623.84 | 5.77
1882 | Story4 | B44 | 32 MPa RC Beam (25 cm x 25 cm) | Beam | 32MPa | Concrete Rectangular | 250 | 250 | 625 | 4450 | 0.28 | 680.43 | G300E | 1309889.29 | 10.28 | G300E | 729482.14 | 5.72
1883 | Story4 | B45 | 32 MPa RC Beam (25 cm x 25 cm) | Beam | 32MPa | Concrete Rectangular | 250 | 250 | 625 | 4450 | 0.28 | 680.43 | G300E | 1844842.86 | 14.48 | G300E | 754566.63 | 5.92
1884 | Story4 | B46 | 32 MPa RC Beam (25 cm x 25 cm) | Beam | 32MPa | Concrete Rectangular | 250 | 250 | 625 | 6850 | 0.43 | 1047.4 | G300E | 3465788.64 | 27.19 | G300E | 693278.38 | 5.44
1885 | Story4 | B47 | 32 MPa RC Beam (25 cm x 25 cm) | Beam | 32MPa | Concrete Rectangular | 250 | 250 | 625 | 4450 | 0.28 | 680.43 | G300E | 2080057.14 | 16.32 | G300E | 750965.31 | 5.89
1886 | Story4 | B48 | 32 MPa RC Beam (25 cm x 25 cm) | Beam | 32MPa | Concrete Rectangular | 250 | 250 | 625 | 6850 | 0.43 | 1047.4 | G300E | 2896304.55 | 22.73 | G300E | 635104.76 | 4.98
1887 | Story4 | B49 | 32 MPa RC Beam (25 cm x 25 cm) | Beam | 32MPa | Concrete Rectangular | 250 | 250 | 625 | 4450 | 0.28 | 680.43 | G300E | 2038735.71 | 16 | G300E | 727787.96 | 5.71
1888 | Story4 | B5 | 32 MPa RC Beam (25 cm x 25 cm) | Beam | 32MPa | Concrete Rectangular | 250 | 250 | 625 | 4450 | 0.28 | 680.43 | G300E | 2040325 | 16.01 | G300E | 750965.31 | 5.89
1889 | Story4 | B50 | 32 MPa RC Beam (25 cm x 25 cm) | Beam | 32MPa | Concrete Rectangular | 250 | 250 | 625 | 6850 | 0.43 | 1047.4 | G300E | 2392518.18 | 18.77 | G300E | 622104.55 | 4.88
1890 | Story4 | B51 | 32 MPa RC Beam (25 cm x 25 cm) | Beam | 32MPa | Concrete Rectangular | 250 | 250 | 625 | 4450 | 0.28 | 680.43 | G300E | 1976753.57 | 15.51 | G300E | 750965.31 | 5.89
1891 | Story4 | B52 | 32 MPa RC Beam (25 cm x 25 cm) | Beam | 32MPa | Concrete Rectangular | 250 | 250 | 625 | 6850 | 0.43 | 1047.4 | G300E | 2896927.27 | 22.73 | G300E | 690216.12 | 5.42
1892 | Story4 | B53 | 32 MPa RC Beam (25 cm x 25 cm) | Beam | 32MPa | Concrete Rectangular | 250 | 250 | 625 | 4450 | 0.28 | 680.43 | G300E | 1853742.86 | 14.55 | G300E | 727787.96 | 5.71
1893 | Story4 | B54 | 32 MPa RC Beam (25 cm x 25 cm) | Beam | 32MPa | Concrete Rectangular | 250 | 250 | 625 | 6850 | 0.43 | 1047.4 | G300E | 3465788.64 | 27.19 | G300E | 735623.84 | 5.77
1894 | Story4 | B55 | 32 MPa RC Beam (25 cm x 25 cm) | Beam | 32MPa | Concrete Rectangular | 250 | 250 | 625 | 4450 | 0.28 | 680.43 | G300E | 1159860.71 | 9.1 | G300E | 731389.29 | 5.74
1895 | Story4 | B56 | 32 MPa RC Beam (25 cm x 25 cm) | Beam | 32MPa | Concrete Rectangular | 250 | 250 | 625 | 6850 | 0.43 | 1047.4 | G300E | 3172795.45 | 24.89 | G300E | 1220494.08 | 9.58
1896 | Story4 | B57 | 32 MPa RC Beam (25 cm x 25 cm) | Beam | 32MPa | Concrete Rectangular | 250 | 250 | 625 | 6850 | 0.43 | 1047.4 | G300E | 2768334.09 | 21.72 | G300E | 1036840.91 | 8.14
1897 | Story4 | B58 | 32 MPa RC Beam (25 cm x 25 cm) | Beam | 32MPa | Concrete Rectangular | 250 | 250 | 625 | 6850 | 0.43 | 1047.4 | G300E | 2769890.91 | 21.73 | G300E | 1140525 | 8.95
1898 | Story4 | B59 | 32 MPa RC Beam (25 cm x 25 cm) | Beam | 32MPa | Concrete Rectangular | 250 | 250 | 625 | 6850 | 0.43 | 1047.4 | G300E | 2768334.09 | 21.72 | G300E | 1036840.91 | 8.14
1899 | Story4 | B6 | 32 MPa RC Beam (25 cm x 25 cm) | Beam | 32MPa | Concrete Rectangular | 250 | 250 | 625 | 6850 | 0.43 | 1047.4 | G300E | 2653752.27 | 20.82 | G300E | 1140525 | 8.95
1900 | Story4 | B60 | 32 MPa RC Beam (25 cm x 25 cm) | Beam | 32MPa | Concrete Rectangular | 250 | 250 | 625 | 6850 | 0.43 | 1047.4 | G300E | 3172795.45 | 24.89 | G300E | 874880.44 | 6.86
1901 | Story4 | B7 | 32 MPa RC Beam (25 cm x 25 cm) | Beam | 32MPa | Concrete Rectangular | 250 | 250 | 625 | 4450 | 0.28 | 680.43 | G300E | 1974846.43 | 15.5 | G300E | 750965.31 | 5.89
1902 | Story4 | B8 | 32 MPa RC Beam (25 cm x 25 cm) | Beam | 32MPa | Concrete Rectangular | 250 | 250 | 625 | 6850 | 0.43 | 1047.4 | G300E | 2649081.82 | 20.79 | G300E | 1036840.91 | 8.14
1903 | Story4 | B9 | 32 MPa RC Beam (25 cm x 25 cm) | Beam | 32MPa | Concrete Rectangular | 250 | 250 | 625 | 4450 | 0.28 | 680.43 | G300E | 1853742.86 | 14.55 | G300E | 727787.96 | 5.71
1904 | Story40 | B1 | 32 MPa RC Beam (35 cm x 25 cm) | Beam | 32MPa | Concrete Rectangular | 250 | 350 | 875 | 4650 | 0.41 | 995.41 | G300E | 1342687.5 | 10.54 | G300E | 1731158.96 | 13.58
1905 | Story40 | B10 | 32 MPa RC Beam (35 cm x 25 cm) | Beam | 32MPa | Concrete Rectangular | 250 | 350 | 875 | 7050 | 0.62 | 1509.17 | G300E | 3416606.25 | 26.81 | G300E | 3323197.86 | 26.08
1906 | Story40 | B11 | 32 MPa RC Beam (35 cm x 25 cm) | Beam | 32MPa | Concrete Rectangular | 250 | 350 | 875 | 4650 | 0.41 | 995.41 | G300E | 1342687.5 | 10.54 | G300E | 1731158.96 | 13.58
1907 | Story40 | B12 | 32 MPa RC Beam (35 cm x 25 cm) | Beam | 32MPa | Concrete Rectangular | 250 | 350 | 875 | 4650 | 0.41 | 995.41 | G300E | 1279331.25 | 10.04 | G300E | 1724183.96 | 13.53
1908 | Story40 | B13 | 32 MPa RC Beam (35 cm x 25 cm) | Beam | 32MPa | Concrete Rectangular | 250 | 350 | 875 | 7050 | 0.62 | 1509.17 | G300E | 3414256.25 | 26.79 | G300E | 285786.88 | 2.24
1909 | Story40 | B14 | 32 MPa RC Beam (35 cm x 25 cm) | Beam | 32MPa | Concrete Rectangular | 250 | 350 | 875 | 4650 | 0.41 | 995.41 | G300E | 1913184.38 | 15.01 | G300E | 702909.11 | 5.52
1910 | Story40 | B15 | 32 MPa RC Beam (35 cm x 25 cm) | Beam | 32MPa | Concrete Rectangular | 250 | 350 | 875 | 7050 | 0.62 | 1509.17 | G300E | 2377906.25 | 18.66 | G300E | 703411.25 | 5.52
1911 | Story40 | B16 | 32 MPa RC Beam (35 cm x 25 cm) | Beam | 32MPa | Concrete Rectangular | 250 | 350 | 875 | 4800 | 0.42 | 1027.52 | G300E | 1674880 | 13.14 | G300E | 1271202.24 | 9.97
1912 | Story40 | B17 | 32 MPa RC Beam (35 cm x 25 cm) | Beam | 32MPa | Concrete Rectangular | 250 | 350 | 875 | 7050 | 0.62 | 1509.17 | G300E | 2543875 | 19.96 | G300E | 2213898.58 | 17.37
1913 | Story40 | B18 | 32 MPa RC Beam (35 cm x 25 cm) | Beam | 32MPa | Concrete Rectangular | 250 | 350 | 875 | 4800 | 0.42 | 1027.52 | G300E | 1659300 | 13.02 | G300E | 1253002.8 | 9.83
1914 | Story40 | B19 | 32 MPa RC Beam (35 cm x 25 cm) | Beam | 32MPa | Concrete Rectangular | 250 | 350 | 875 | 7050 | 0.62 | 1509.17 | G300E | 3008293.75 | 23.6 | G300E | 673423.93 | 5.28
1915 | Story40 | B2 | 32 MPa RC Beam (35 cm x 25 cm) | Beam | 32MPa | Concrete Rectangular | 250 | 350 | 875 | 7050 | 0.62 | 1509.17 | G300E | 3417193.75 | 26.81 | G300E | 3324372.86 | 26.08
1916 | Story40 | B20 | 32 MPa RC Beam (35 cm x 25 cm) | Beam | 32MPa | Concrete Rectangular | 250 | 350 | 875 | 4650 | 0.41 | 995.41 | G300E | 1914346.88 | 15.02 | G300E | 702917.25 | 5.52
1917 | Story40 | B21 | 32 MPa RC Beam (35 cm x 25 cm) | Beam | 32MPa | Concrete Rectangular | 250 | 350 | 875 | 7050 | 0.62 | 1509.17 | G300E | 3414256.25 | 26.79 | G300E | 285805.38 | 2.24
1918 | Story40 | B22 | 32 MPa RC Beam (35 cm x 25 cm) | Beam | 32MPa | Concrete Rectangular | 250 | 350 | 875 | 4650 | 0.41 | 995.41 | G300E | 1279331.25 | 10.04 | G300E | 1724183.96 | 13.53
1919 | Story40 | B23 | 32 MPa RC Beam (35 cm x 25 cm) | Beam | 32MPa | Concrete Rectangular | 250 | 350 | 875 | 4650 | 0.41 | 995.41 | G300E | 1255500 | 9.85 | G300E | 1154509.85 | 9.06
1920 | Story40 | B24 | 32 MPa RC Beam (35 cm x 25 cm) | Beam | 32MPa | Concrete Rectangular | 250 | 350 | 875 | 7050 | 0.62 | 1509.17 | G300E | 4093406.25 | 32.12 | G300E | 2367260.9 | 18.57
1921 | Story40 | B25 | 32 MPa RC Beam (35 cm x 25 cm) | Beam | 32MPa | Concrete Rectangular | 250 | 350 | 875 | 4650 | 0.41 | 995.41 | G300E | 1383375 | 10.85 | G300E | 1213846.46 | 9.52
1922 | Story40 | B26 | 32 MPa RC Beam (35 cm x 25 cm) | Beam | 32MPa | Concrete Rectangular | 250 | 350 | 875 | 7200 | 0.63 | 1541.28 | G300E | 3633900 | 28.51 | G300E | 1818253.5 | 14.27
1923 | Story40 | B3 | 32 MPa RC Beam (35 cm x 25 cm) | Beam | 32MPa | Concrete Rectangular | 250 | 350 | 875 | 4650 | 0.41 | 995.41 | G300E | 1991653.12 | 15.63 | G300E | 676354.42 | 5.31
1924 | Story40 | B30 | 32 MPa RC Beam (35 cm x 25 cm) | Beam | 32MPa | Concrete Rectangular | 250 | 350 | 875 | 7050 | 0.62 | 1509.17 | G300E | 3551437.5 | 27.87 | G300E | 1780373.22 | 13.97
1925 | Story40 | B31 | 32 MPa RC Beam (35 cm x 25 cm) | Beam | 32MPa | Concrete Rectangular | 250 | 350 | 875 | 4650 | 0.41 | 995.41 | G300E | 1383375 | 10.85 | G300E | 1213846.46 | 9.52
1926 | Story40 | B32 | 32 MPa RC Beam (35 cm x 25 cm) | Beam | 32MPa | Concrete Rectangular | 250 | 350 | 875 | 7050 | 0.62 | 1509.17 | G300E | 4093406.25 | 32.12 | G300E | 2367260.9 | 18.57
1927 | Story40 | B33 | 32 MPa RC Beam (35 cm x 25 cm) | Beam | 32MPa | Concrete Rectangular | 250 | 350 | 875 | 4650 | 0.41 | 995.41 | G300E | 1255500 | 9.85 | G300E | 1154509.85 | 9.06
1928 | Story40 | B34 | 32 MPa RC Beam (35 cm x 25 cm) | Beam | 32MPa | Concrete Rectangular | 250 | 350 | 875 | 4650 | 0.41 | 995.41 | G300E | 1279331.25 | 10.04 | G300E | 1724183.96 | 13.53
1929 | Story40 | B35 | 32 MPa RC Beam (35 cm x 25 cm) | Beam | 32MPa | Concrete Rectangular | 250 | 350 | 875 | 7050 | 0.62 | 1509.17 | G300E | 4093406.25 | 32.12 | G300E | 2367260.9 | 18.57
1930 | Story40 | B36 | 32 MPa RC Beam (35 cm x 25 cm) | Beam | 32MPa | Concrete Rectangular | 250 | 350 | 875 | 4650 | 0.41 | 995.41 | G300E | 1914346.88 | 15.02 | G300E | 702922.34 | 5.52
1931 | Story40 | B37 | 32 MPa RC Beam (35 cm x 25 cm) | Beam | 32MPa | Concrete Rectangular | 250 | 350 | 875 | 7200 | 0.63 | 1541.28 | G300E | 3629100 | 28.48 | G300E | 1818253.5 | 14.27
1932 | Story40 | B38 | 32 MPa RC Beam (35 cm x 25 cm) | Beam | 32MPa | Concrete Rectangular | 250 | 350 | 875 | 4650 | 0.41 | 995.41 | G300E | 1679812.5 | 13.18 | G300E | 1213846.46 | 9.52
1933 | Story40 | B4 | 32 MPa RC Beam (35 cm x 25 cm) | Beam | 32MPa | Concrete Rectangular | 250 | 350 | 875 | 7050 | 0.62 | 1509.17 | G300E | 2975687.5 | 23.35 | G300E | 2970110.36 | 23.3
1934 | Story40 | B40 | 32 MPa RC Beam (35 cm x 25 cm) | Beam | 32MPa | Concrete Rectangular | 250 | 350 | 875 | 4650 | 0.41 | 995.41 | G300E | 1680684.38 | 13.19 | G300E | 1213846.46 | 9.52
1935 | Story40 | B41 | 32 MPa RC Beam (35 cm x 25 cm) | Beam | 32MPa | Concrete Rectangular | 250 | 350 | 875 | 7050 | 0.62 | 1509.17 | G300E | 3553787.5 | 27.88 | G300E | 1780373.22 | 13.97
1936 | Story40 | B42 | 32 MPa RC Beam (35 cm x 25 cm) | Beam | 32MPa | Concrete Rectangular | 250 | 350 | 875 | 4650 | 0.41 | 995.41 | G300E | 1914346.88 | 15.02 | G300E | 702923.35 | 5.52
1937 | Story40 | B43 | 32 MPa RC Beam (35 cm x 25 cm) | Beam | 32MPa | Concrete Rectangular | 250 | 350 | 875 | 7050 | 0.62 | 1509.17 | G300E | 4093406.25 | 32.12 | G300E | 2367260.9 | 18.57
1938 | Story40 | B44 | 32 MPa RC Beam (35 cm x 25 cm) | Beam | 32MPa | Concrete Rectangular | 250 | 350 | 875 | 4650 | 0.41 | 995.41 | G300E | 1279331.25 | 10.04 | G300E | 1724183.96 | 13.53
1939 | Story40 | B45 | 32 MPa RC Beam (35 cm x 25 cm) | Beam | 32MPa | Concrete Rectangular | 250 | 350 | 875 | 4650 | 0.41 | 995.41 | G300E | 1342687.5 | 10.54 | G300E | 1731158.96 | 13.58
1940 | Story40 | B46 | 32 MPa RC Beam (35 cm x 25 cm) | Beam | 32MPa | Concrete Rectangular | 250 | 350 | 875 | 7050 | 0.62 | 1509.17 | G300E | 3414256.25 | 26.79 | G300E | 285806.41 | 2.24
1941 | Story40 | B47 | 32 MPa RC Beam (35 cm x 25 cm) | Beam | 32MPa | Concrete Rectangular | 250 | 350 | 875 | 4650 | 0.41 | 995.41 | G300E | 1988746.88 | 15.6 | G300E | 670532.03 | 5.26
1942 | Story40 | B48 | 32 MPa RC Beam (35 cm x 25 cm) | Beam | 32MPa | Concrete Rectangular | 250 | 350 | 875 | 7050 | 0.62 | 1509.17 | G300E | 3008293.75 | 23.6 | G300E | 673423.93 | 5.28
1943 | Story40 | B49 | 32 MPa RC Beam (35 cm x 25 cm) | Beam | 32MPa | Concrete Rectangular | 250 | 350 | 875 | 4650 | 0.41 | 995.41 | G300E | 1918706.25 | 15.05 | G300E | 1213846.46 | 9.52
1944 | Story40 | B5 | 32 MPa RC Beam (35 cm x 25 cm) | Beam | 32MPa | Concrete Rectangular | 250 | 350 | 875 | 4650 | 0.41 | 995.41 | G300E | 1919868.75 | 15.06 | G300E | 1213846.46 | 9.52
1945 | Story40 | B50 | 32 MPa RC Beam (35 cm x 25 cm) | Beam | 32MPa | Concrete Rectangular | 250 | 350 | 875 | 7050 | 0.62 | 1509.17 | G300E | 2547987.5 | 19.99 | G300E | 2213898.58 | 17.37
1946 | Story40 | B51 | 32 MPa RC Beam (35 cm x 25 cm) | Beam | 32MPa | Concrete Rectangular | 250 | 350 | 875 | 4650 | 0.41 | 995.41 | G300E | 1918996.88 | 15.06 | G300E | 1213846.46 | 9.52
1947 | Story40 | B52 | 32 MPa RC Beam (35 cm x 25 cm) | Beam | 32MPa | Concrete Rectangular | 250 | 350 | 875 | 7050 | 0.62 | 1509.17 | G300E | 3008293.75 | 23.6 | G300E | 673423.93 | 5.28
1948 | Story40 | B53 | 32 MPa RC Beam (35 cm x 25 cm) | Beam | 32MPa | Concrete Rectangular | 250 | 350 | 875 | 4650 | 0.41 | 995.41 | G300E | 1988746.88 | 15.6 | G300E | 670534.07 | 5.26
1949 | Story40 | B54 | 32 MPa RC Beam (35 cm x 25 cm) | Beam | 32MPa | Concrete Rectangular | 250 | 350 | 875 | 7050 | 0.62 | 1509.17 | G300E | 3414256.25 | 26.79 | G300E | 285806.41 | 2.24
1950 | Story40 | B55 | 32 MPa RC Beam (35 cm x 25 cm) | Beam | 32MPa | Concrete Rectangular | 250 | 350 | 875 | 4650 | 0.41 | 995.41 | G300E | 1342687.5 | 10.54 | G300E | 1731158.96 | 13.58
1951 | Story40 | B56 | 32 MPa RC Beam (35 cm x 25 cm) | Beam | 32MPa | Concrete Rectangular | 250 | 350 | 875 | 7050 | 0.62 | 1509.17 | G300E | 3416606.25 | 26.81 | G300E | 3323197.86 | 26.08
1952 | Story40 | B57 | 32 MPa RC Beam (35 cm x 25 cm) | Beam | 32MPa | Concrete Rectangular | 250 | 350 | 875 | 7050 | 0.62 | 1509.17 | G300E | 2964818.75 | 23.26 | G300E | 3320847.86 | 26.06
1953 | Story40 | B58 | 32 MPa RC Beam (35 cm x 25 cm) | Beam | 32MPa | Concrete Rectangular | 250 | 350 | 875 | 7050 | 0.62 | 1509.17 | G300E | 2631412.5 | 20.65 | G300E | 2333847.86 | 18.31
1954 | Story40 | B59 | 32 MPa RC Beam (35 cm x 25 cm) | Beam | 32MPa | Concrete Rectangular | 250 | 350 | 875 | 7050 | 0.62 | 1509.17 | G300E | 2964818.75 | 23.26 | G300E | 3320847.86 | 26.06
1955 | Story40 | B6 | 32 MPa RC Beam (35 cm x 25 cm) | Beam | 32MPa | Concrete Rectangular | 250 | 350 | 875 | 7050 | 0.62 | 1509.17 | G300E | 2631118.75 | 20.64 | G300E | 2333847.86 | 18.31
1956 | Story40 | B60 | 32 MPa RC Beam (35 cm x 25 cm) | Beam | 32MPa | Concrete Rectangular | 250 | 350 | 875 | 7050 | 0.62 | 1509.17 | G300E | 3416606.25 | 26.81 | G300E | 3323197.86 | 26.08
1957 | Story40 | B7 | 32 MPa RC Beam (35 cm x 25 cm) | Beam | 32MPa | Concrete Rectangular | 250 | 350 | 875 | 4650 | 0.41 | 995.41 | G300E | 1917543.75 | 15.05 | G300E | 1213846.46 | 9.52
1958 | Story40 | B8 | 32 MPa RC Beam (35 cm x 25 cm) | Beam | 32MPa | Concrete Rectangular | 250 | 350 | 875 | 7050 | 0.62 | 1509.17 | G300E | 2965112.5 | 23.27 | G300E | 3320847.86 | 26.06
1959 | Story40 | B9 | 32 MPa RC Beam (35 cm x 25 cm) | Beam | 32MPa | Concrete Rectangular | 250 | 350 | 875 | 4650 | 0.41 | 995.41 | G300E | 1988746.88 | 15.6 | G300E | 670539.15 | 5.26
1960 | Story41 | B1 | 32 MPa RC Beam (32.5 cm x 25 cm) | Beam | 32MPa | Concrete Rectangular | 250 | 325 | 812.5 | 4650 | 0.38 | 924.31 | G300E | 1285143.75 | 10.08 | G300E | 1665380.64 | 13.07
1961 | Story41 | B10 | 32 MPa RC Beam (32.5 cm x 25 cm) | Beam | 32MPa | Concrete Rectangular | 250 | 325 | 812.5 | 7050 | 0.57 | 1401.38 | G300E | 3321431.25 | 26.06 | G300E | 3119249.07 | 24.47
1962 | Story41 | B11 | 32 MPa RC Beam (32.5 cm x 25 cm) | Beam | 32MPa | Concrete Rectangular | 250 | 325 | 812.5 | 4650 | 0.38 | 924.31 | G300E | 1285143.75 | 10.08 | G300E | 1665380.64 | 13.07
1963 | Story41 | B12 | 32 MPa RC Beam (32.5 cm x 25 cm) | Beam | 32MPa | Concrete Rectangular | 250 | 325 | 812.5 | 4650 | 0.38 | 924.31 | G300E | 1209871.88 | 9.49 | G300E | 1653755.64 | 12.98
1964 | Story41 | B13 | 32 MPa RC Beam (32.5 cm x 25 cm) | Beam | 32MPa | Concrete Rectangular | 250 | 325 | 812.5 | 7050 | 0.57 | 1401.38 | G300E | 3093481.25 | 24.27 | G300E | 228356.48 | 1.79
1965 | Story41 | B14 | 32 MPa RC Beam (32.5 cm x 25 cm) | Beam | 32MPa | Concrete Rectangular | 250 | 325 | 812.5 | 4650 | 0.38 | 924.31 | G300E | 1748981.25 | 13.72 | G300E | 575763.73 | 4.52
1966 | Story41 | B15 | 32 MPa RC Beam (32.5 cm x 25 cm) | Beam | 32MPa | Concrete Rectangular | 250 | 325 | 812.5 | 7050 | 0.57 | 1401.38 | G300E | 2753906.25 | 21.61 | G300E | 579031.48 | 4.54
1967 | Story41 | B16 | 32 MPa RC Beam (32.5 cm x 25 cm) | Beam | 32MPa | Concrete Rectangular | 250 | 325 | 812.5 | 4800 | 0.39 | 954.13 | G300E | 1561800 | 12.25 | G300E | 1182702.6 | 9.28
1968 | Story41 | B17 | 32 MPa RC Beam (32.5 cm x 25 cm) | Beam | 32MPa | Concrete Rectangular | 250 | 325 | 812.5 | 7050 | 0.57 | 1401.38 | G300E | 2414918.75 | 18.95 | G300E | 1859537.96 | 14.59
1969 | Story41 | B18 | 32 MPa RC Beam (32.5 cm x 25 cm) | Beam | 32MPa | Concrete Rectangular | 250 | 325 | 812.5 | 4800 | 0.39 | 954.13 | G300E | 1561800 | 12.25 | G300E | 1182702.6 | 9.28
1970 | Story41 | B19 | 32 MPa RC Beam (32.5 cm x 25 cm) | Beam | 32MPa | Concrete Rectangular | 250 | 325 | 812.5 | 7050 | 0.57 | 1401.38 | G300E | 2819706.25 | 22.12 | G300E | 579031.48 | 4.54
1971 | Story41 | B2 | 32 MPa RC Beam (32.5 cm x 25 cm) | Beam | 32MPa | Concrete Rectangular | 250 | 325 | 812.5 | 7050 | 0.57 | 1401.38 | G300E | 3321137.5 | 26.06 | G300E | 3119249.07 | 24.47
1972 | Story41 | B20 | 32 MPa RC Beam (32.5 cm x 25 cm) | Beam | 32MPa | Concrete Rectangular | 250 | 325 | 812.5 | 4650 | 0.38 | 924.31 | G300E | 1749271.88 | 13.73 | G300E | 575772.23 | 4.52
1973 | Story41 | B21 | 32 MPa RC Beam (32.5 cm x 25 cm) | Beam | 32MPa | Concrete Rectangular | 250 | 325 | 812.5 | 7050 | 0.57 | 1401.38 | G300E | 2372031.25 | 18.61 | G300E | 204683.09 | 1.61
1974 | Story41 | B22 | 32 MPa RC Beam (32.5 cm x 25 cm) | Beam | 32MPa | Concrete Rectangular | 250 | 325 | 812.5 | 4650 | 0.38 | 924.31 | G300E | 1209871.88 | 9.49 | G300E | 1653755.64 | 12.98
1975 | Story41 | B23 | 32 MPa RC Beam (32.5 cm x 25 cm) | Beam | 32MPa | Concrete Rectangular | 250 | 325 | 812.5 | 4650 | 0.38 | 924.31 | G300E | 1185750 | 9.3 | G300E | 1035546.57 | 8.13
1976 | Story41 | B24 | 32 MPa RC Beam (32.5 cm x 25 cm) | Beam | 32MPa | Concrete Rectangular | 250 | 325 | 812.5 | 7050 | 0.57 | 1401.38 | G300E | 3816987.5 | 29.95 | G300E | 2210275.46 | 17.34
1977 | Story41 | B25 | 32 MPa RC Beam (32.5 cm x 25 cm) | Beam | 32MPa | Concrete Rectangular | 250 | 325 | 812.5 | 4650 | 0.38 | 924.31 | G300E | 1321181.25 | 10.37 | G300E | 1145743.14 | 8.99
1978 | Story41 | B26 | 32 MPa RC Beam (32.5 cm x 25 cm) | Beam | 32MPa | Concrete Rectangular | 250 | 325 | 812.5 | 7200 | 0.58 | 1431.19 | G300E | 3356100 | 26.33 | G300E | 1660302.6 | 13.03
1979 | Story41 | B3 | 32 MPa RC Beam (32.5 cm x 25 cm) | Beam | 32MPa | Concrete Rectangular | 250 | 325 | 812.5 | 4650 | 0.38 | 924.31 | G300E | 1834715.62 | 14.4 | G300E | 595880.35 | 4.68
1980 | Story41 | B30 | 32 MPa RC Beam (32.5 cm x 25 cm) | Beam | 32MPa | Concrete Rectangular | 250 | 325 | 812.5 | 7050 | 0.57 | 1401.38 | G300E | 3286768.75 | 25.79 | G300E | 1625712.96 | 12.76
1981 | Story41 | B31 | 32 MPa RC Beam (32.5 cm x 25 cm) | Beam | 32MPa | Concrete Rectangular | 250 | 325 | 812.5 | 4650 | 0.38 | 924.31 | G300E | 1321181.25 | 10.37 | G300E | 1145743.14 | 8.99
1982 | Story41 | B32 | 32 MPa RC Beam (32.5 cm x 25 cm) | Beam | 32MPa | Concrete Rectangular | 250 | 325 | 812.5 | 7050 | 0.57 | 1401.38 | G300E | 3816987.5 | 29.95 | G300E | 2210275.46 | 17.34
1983 | Story41 | B33 | 32 MPa RC Beam (32.5 cm x 25 cm) | Beam | 32MPa | Concrete Rectangular | 250 | 325 | 812.5 | 4650 | 0.38 | 924.31 | G300E | 1185750 | 9.3 | G300E | 1035546.57 | 8.13
1984 | Story41 | B34 | 32 MPa RC Beam (32.5 cm x 25 cm) | Beam | 32MPa | Concrete Rectangular | 250 | 325 | 812.5 | 4650 | 0.38 | 924.31 | G300E | 1209871.88 | 9.49 | G300E | 1653755.64 | 12.98
1985 | Story41 | B35 | 32 MPa RC Beam (32.5 cm x 25 cm) | Beam | 32MPa | Concrete Rectangular | 250 | 325 | 812.5 | 7050 | 0.57 | 1401.38 | G300E | 3816987.5 | 29.95 | G300E | 2210275.46 | 17.34
1986 | Story41 | B36 | 32 MPa RC Beam (32.5 cm x 25 cm) | Beam | 32MPa | Concrete Rectangular | 250 | 325 | 812.5 | 4650 | 0.38 | 924.31 | G300E | 1749562.5 | 13.73 | G300E | 575775.06 | 4.52
1987 | Story41 | B37 | 32 MPa RC Beam (32.5 cm x 25 cm) | Beam | 32MPa | Concrete Rectangular | 250 | 325 | 812.5 | 7200 | 0.58 | 1431.19 | G300E | 3357000 | 26.34 | G300E | 1660302.6 | 13.03
1988 | Story41 | B38 | 32 MPa RC Beam (32.5 cm x 25 cm) | Beam | 32MPa | Concrete Rectangular | 250 | 325 | 812.5 | 4650 | 0.38 | 924.31 | G300E | 1512993.75 | 11.87 | G300E | 1145743.14 | 8.99
1989 | Story41 | B4 | 32 MPa RC Beam (32.5 cm x 25 cm) | Beam | 32MPa | Concrete Rectangular | 250 | 325 | 812.5 | 7050 | 0.57 | 1401.38 | G300E | 2810893.75 | 22.06 | G300E | 2672394.44 | 20.97
1990 | Story41 | B40 | 32 MPa RC Beam (32.5 cm x 25 cm) | Beam | 32MPa | Concrete Rectangular | 250 | 325 | 812.5 | 4650 | 0.38 | 924.31 | G300E | 1512993.75 | 11.87 | G300E | 1145743.14 | 8.99
1991 | Story41 | B41 | 32 MPa RC Beam (32.5 cm x 25 cm) | Beam | 32MPa | Concrete Rectangular | 250 | 325 | 812.5 | 7050 | 0.57 | 1401.38 | G300E | 3286768.75 | 25.79 | G300E | 1625712.96 | 12.76
1992 | Story41 | B42 | 32 MPa RC Beam (32.5 cm x 25 cm) | Beam | 32MPa | Concrete Rectangular | 250 | 325 | 812.5 | 4650 | 0.38 | 924.31 | G300E | 1749562.5 | 13.73 | G300E | 575774.12 | 4.52
1993 | Story41 | B43 | 32 MPa RC Beam (32.5 cm x 25 cm) | Beam | 32MPa | Concrete Rectangular | 250 | 325 | 812.5 | 7050 | 0.57 | 1401.38 | G300E | 3816987.5 | 29.95 | G300E | 2210275.46 | 17.34
1994 | Story41 | B44 | 32 MPa RC Beam (32.5 cm x 25 cm) | Beam | 32MPa | Concrete Rectangular | 250 | 325 | 812.5 | 4650 | 0.38 | 924.31 | G300E | 1209871.88 | 9.49 | G300E | 1653755.64 | 12.98
1995 | Story41 | B45 | 32 MPa RC Beam (32.5 cm x 25 cm) | Beam | 32MPa | Concrete Rectangular | 250 | 325 | 812.5 | 4650 | 0.38 | 924.31 | G300E | 1285143.75 | 10.08 | G300E | 1665380.64 | 13.07
1996 | Story41 | B46 | 32 MPa RC Beam (32.5 cm x 25 cm) | Beam | 32MPa | Concrete Rectangular | 250 | 325 | 812.5 | 7050 | 0.57 | 1401.38 | G300E | 3093775 | 24.27 | G300E | 200518.74 | 1.57
1997 | Story41 | B47 | 32 MPa RC Beam (32.5 cm x 25 cm) | Beam | 32MPa | Concrete Rectangular | 250 | 325 | 812.5 | 4650 | 0.38 | 924.31 | G300E | 1835006.25 | 14.4 | G300E | 595930.41 | 4.68
1998 | Story41 | B48 | 32 MPa RC Beam (32.5 cm x 25 cm) | Beam | 32MPa | Concrete Rectangular | 250 | 325 | 812.5 | 7050 | 0.57 | 1401.38 | G300E | 2753612.5 | 21.61 | G300E | 579031.48 | 4.54
1999 | Story41 | B49 | 32 MPa RC Beam (32.5 cm x 25 cm) | Beam | 32MPa | Concrete Rectangular | 250 | 325 | 812.5 | 4650 | 0.38 | 924.31 | G300E | 1834715.62 | 14.4 | G300E | 1145743.14 | 8.99
2000 | Story41 | B5 | 32 MPa RC Beam (32.5 cm x 25 cm) | Beam | 32MPa | Concrete Rectangular | 250 | 325 | 812.5 | 4650 | 0.38 | 924.31 | G300E | 1834425 | 14.39 | G300E | 1145743.14 | 8.99
2001 | Story41 | B50 | 32 MPa RC Beam (32.5 cm x 25 cm) | Beam | 32MPa | Concrete Rectangular | 250 | 325 | 812.5 | 7050 | 0.57 | 1401.38 | G300E | 2415800 | 18.96 | G300E | 1859537.96 | 14.59
2002 | Story41 | B51 | 32 MPa RC Beam (32.5 cm x 25 cm) | Beam | 32MPa | Concrete Rectangular | 250 | 325 | 812.5 | 4650 | 0.38 | 924.31 | G300E | 1834425 | 14.39 | G300E | 1145743.14 | 8.99
2003 | Story41 | B52 | 32 MPa RC Beam (32.5 cm x 25 cm) | Beam | 32MPa | Concrete Rectangular | 250 | 325 | 812.5 | 7050 | 0.57 | 1401.38 | G300E | 2819706.25 | 22.12 | G300E | 579031.48 | 4.54
2004 | Story41 | B53 | 32 MPa RC Beam (32.5 cm x 25 cm) | Beam | 32MPa | Concrete Rectangular | 250 | 325 | 812.5 | 4650 | 0.38 | 924.31 | G300E | 1835006.25 | 14.4 | G300E | 595930.41 | 4.68
2005 | Story41 | B54 | 32 MPa RC Beam (32.5 cm x 25 cm) | Beam | 32MPa | Concrete Rectangular | 250 | 325 | 812.5 | 7050 | 0.57 | 1401.38 | G300E | 2372031.25 | 18.61 | G300E | 204684.05 | 1.61
2006 | Story41 | B55 | 32 MPa RC Beam (32.5 cm x 25 cm) | Beam | 32MPa | Concrete Rectangular | 250 | 325 | 812.5 | 4650 | 0.38 | 924.31 | G300E | 1285143.75 | 10.08 | G300E | 1665380.64 | 13.07
2007 | Story41 | B56 | 32 MPa RC Beam (32.5 cm x 25 cm) | Beam | 32MPa | Concrete Rectangular | 250 | 325 | 812.5 | 7050 | 0.57 | 1401.38 | G300E | 3321431.25 | 26.06 | G300E | 3119249.07 | 24.47
2008 | Story41 | B57 | 32 MPa RC Beam (32.5 cm x 25 cm) | Beam | 32MPa | Concrete Rectangular | 250 | 325 | 812.5 | 7050 | 0.57 | 1401.38 | G300E | 2811481.25 | 22.06 | G300E | 2672394.44 | 20.97
2009 | Story41 | B58 | 32 MPa RC Beam (32.5 cm x 25 cm) | Beam | 32MPa | Concrete Rectangular | 250 | 325 | 812.5 | 7050 | 0.57 | 1401.38 | G300E | 2484537.5 | 19.49 | G300E | 2149053.7 | 16.86
2010 | Story41 | B59 | 32 MPa RC Beam (32.5 cm x 25 cm) | Beam | 32MPa | Concrete Rectangular | 250 | 325 | 812.5 | 7050 | 0.57 | 1401.38 | G300E | 2811187.5 | 22.06 | G300E | 2672394.44 | 20.97
2011 | Story41 | B6 | 32 MPa RC Beam (32.5 cm x 25 cm) | Beam | 32MPa | Concrete Rectangular | 250 | 325 | 812.5 | 7050 | 0.57 | 1401.38 | G300E | 2484831.25 | 19.5 | G300E | 2149053.7 | 16.86
2012 | Story41 | B60 | 32 MPa RC Beam (32.5 cm x 25 cm) | Beam | 32MPa | Concrete Rectangular | 250 | 325 | 812.5 | 7050 | 0.57 | 1401.38 | G300E | 3321431.25 | 26.06 | G300E | 3119249.07 | 24.47
2013 | Story41 | B7 | 32 MPa RC Beam (32.5 cm x 25 cm) | Beam | 32MPa | Concrete Rectangular | 250 | 325 | 812.5 | 4650 | 0.38 | 924.31 | G300E | 1834425 | 14.39 | G300E | 1145743.14 | 8.99
2014 | Story41 | B8 | 32 MPa RC Beam (32.5 cm x 25 cm) | Beam | 32MPa | Concrete Rectangular | 250 | 325 | 812.5 | 7050 | 0.57 | 1401.38 | G300E | 2811187.5 | 22.06 | G300E | 2672394.44 | 20.97
2015 | Story41 | B9 | 32 MPa RC Beam (32.5 cm x 25 cm) | Beam | 32MPa | Concrete Rectangular | 250 | 325 | 812.5 | 4650 | 0.38 | 924.31 | G300E | 1835006.25 | 14.4 | G300E | 595927.58 | 4.68
2016 | Story5 | B1 | 32 MPa RC Beam (27.5 cm x 25 cm) | Beam | 32MPa | Concrete Rectangular | 250 | 275 | 687.5 | 4462.5 | 0.31 | 750.57 | G300E | 2233481.25 | 17.52 | G300E | 1726231.35 | 13.54
2017 | Story5 | B10 | 32 MPa RC Beam (27.5 cm x 25 cm) | Beam | 32MPa | Concrete Rectangular | 250 | 275 | 687.5 | 6862.5 | 0.47 | 1154.24 | G300E | 3231301.7 | 25.35 | G300E | 1756437.22 | 13.78
2018 | Story5 | B11 | 32 MPa RC Beam (27.5 cm x 25 cm) | Beam | 32MPa | Concrete Rectangular | 250 | 275 | 687.5 | 4462.5 | 0.31 | 750.57 | G300E | 1567293.75 | 12.3 | G300E | 859668.75 | 6.75
2019 | Story5 | B12 | 32 MPa RC Beam (27.5 cm x 25 cm) | Beam | 32MPa | Concrete Rectangular | 250 | 275 | 687.5 | 4462.5 | 0.31 | 750.57 | G300E | 2155706.25 | 16.91 | G300E | 1700664.65 | 13.34
2020 | Story5 | B13 | 32 MPa RC Beam (27.5 cm x 25 cm) | Beam | 32MPa | Concrete Rectangular | 250 | 275 | 687.5 | 6862.5 | 0.47 | 1154.24 | G300E | 3618721.02 | 28.39 | G300E | 1010502.42 | 7.93
2021 | Story5 | B14 | 32 MPa RC Beam (27.5 cm x 25 cm) | Beam | 32MPa | Concrete Rectangular | 250 | 275 | 687.5 | 4462.5 | 0.31 | 750.57 | G300E | 2246868.75 | 17.63 | G300E | 830425.19 | 6.52
2022 | Story5 | B15 | 32 MPa RC Beam (27.5 cm x 25 cm) | Beam | 32MPa | Concrete Rectangular | 250 | 275 | 687.5 | 6862.5 | 0.47 | 1154.24 | G300E | 2629585.23 | 20.63 | G300E | 1646013.36 | 12.92
2023 | Story5 | B16 | 32 MPa RC Beam (27.5 cm x 25 cm) | Beam | 32MPa | Concrete Rectangular | 250 | 275 | 687.5 | 4800 | 0.33 | 807.34 | G300E | 2815360 | 22.09 | G300E | 1462027.84 | 11.47
2024 | Story5 | B17 | 32 MPa RC Beam (27.5 cm x 25 cm) | Beam | 32MPa | Concrete Rectangular | 250 | 275 | 687.5 | 6862.5 | 0.47 | 1154.24 | G300E | 2539748.86 | 19.93 | G300E | 1552484.66 | 12.18
2025 | Story5 | B18 | 32 MPa RC Beam (27.5 cm x 25 cm) | Beam | 32MPa | Concrete Rectangular | 250 | 275 | 687.5 | 4800 | 0.33 | 807.34 | G300E | 2528000 | 19.84 | G300E | 1348747.84 | 10.58
2026 | Story5 | B19 | 32 MPa RC Beam (27.5 cm x 25 cm) | Beam | 32MPa | Concrete Rectangular | 250 | 275 | 687.5 | 6862.5 | 0.47 | 1154.24 | G300E | 3075959.66 | 24.14 | G300E | 873046.31 | 6.85
2027 | Story5 | B2 | 32 MPa RC Beam (27.5 cm x 25 cm) | Beam | 32MPa | Concrete Rectangular | 250 | 275 | 687.5 | 6862.5 | 0.47 | 1154.24 | G300E | 3292440.34 | 25.83 | G300E | 1793869.04 | 14.08
2028 | Story5 | B20 | 32 MPa RC Beam (27.5 cm x 25 cm) | Beam | 32MPa | Concrete Rectangular | 250 | 275 | 687.5 | 4462.5 | 0.31 | 750.57 | G300E | 1871700 | 14.69 | G300E | 779291.79 | 6.11
2029 | Story5 | B21 | 32 MPa RC Beam (27.5 cm x 25 cm) | Beam | 32MPa | Concrete Rectangular | 250 | 275 | 687.5 | 6862.5 | 0.47 | 1154.24 | G300E | 3619032.95 | 28.4 | G300E | 789661.56 | 6.2
2030 | Story5 | B22 | 32 MPa RC Beam (27.5 cm x 25 cm) | Beam | 32MPa | Concrete Rectangular | 250 | 275 | 687.5 | 4462.5 | 0.31 | 750.57 | G300E | 1551993.75 | 12.18 | G300E | 746831.25 | 5.86
2031 | Story5 | B23 | 32 MPa RC Beam (27.5 cm x 25 cm) | Beam | 32MPa | Concrete Rectangular | 250 | 275 | 687.5 | 4462.5 | 0.31 | 750.57 | G300E | 2142000 | 16.81 | G300E | 1688233.4 | 13.25
2032 | Story5 | B24 | 32 MPa RC Beam (27.5 cm x 25 cm) | Beam | 32MPa | Concrete Rectangular | 250 | 275 | 687.5 | 6862.5 | 0.47 | 1154.24 | G300E | 3728832.95 | 29.26 | G300E | 1118913.86 | 8.78
2033 | Story5 | B25 | 32 MPa RC Beam (27.5 cm x 25 cm) | Beam | 32MPa | Concrete Rectangular | 250 | 275 | 687.5 | 4462.5 | 0.31 | 750.57 | G300E | 2186625 | 17.16 | G300E | 779291.79 | 6.11
2034 | Story5 | B26 | 32 MPa RC Beam (27.5 cm x 25 cm) | Beam | 32MPa | Concrete Rectangular | 250 | 275 | 687.5 | 7200 | 0.5 | 1211.01 | G300E | 3634434.78 | 28.52 | G300E | 1430244.63 | 11.22
2035 | Story5 | B3 | 32 MPa RC Beam (27.5 cm x 25 cm) | Beam | 32MPa | Concrete Rectangular | 250 | 275 | 687.5 | 4462.5 | 0.31 | 750.57 | G300E | 2269500 | 17.81 | G300E | 830425.19 | 6.52
2036 | Story5 | B30 | 32 MPa RC Beam (27.5 cm x 25 cm) | Beam | 32MPa | Concrete Rectangular | 250 | 275 | 687.5 | 6862.5 | 0.47 | 1154.24 | G300E | 3455716.3 | 27.11 | G300E | 1257579.08 | 9.87
2037 | Story5 | B31 | 32 MPa RC Beam (27.5 cm x 25 cm) | Beam | 32MPa | Concrete Rectangular | 250 | 275 | 687.5 | 4462.5 | 0.31 | 750.57 | G300E | 1712962.5 | 13.44 | G300E | 779291.79 | 6.11
2038 | Story5 | B32 | 32 MPa RC Beam (27.5 cm x 25 cm) | Beam | 32MPa | Concrete Rectangular | 250 | 275 | 687.5 | 6862.5 | 0.47 | 1154.24 | G300E | 3729456.82 | 29.26 | G300E | 787642.27 | 6.18
2039 | Story5 | B33 | 32 MPa RC Beam (27.5 cm x 25 cm) | Beam | 32MPa | Concrete Rectangular | 250 | 275 | 687.5 | 4462.5 | 0.31 | 750.57 | G300E | 1542750 | 12.1 | G300E | 734400 | 5.76
2040 | Story5 | B34 | 32 MPa RC Beam (27.5 cm x 25 cm) | Beam | 32MPa | Concrete Rectangular | 250 | 275 | 687.5 | 4462.5 | 0.31 | 750.57 | G300E | 2155706.25 | 16.91 | G300E | 1700664.65 | 13.34
2041 | Story5 | B35 | 32 MPa RC Beam (27.5 cm x 25 cm) | Beam | 32MPa | Concrete Rectangular | 250 | 275 | 687.5 | 6862.5 | 0.47 | 1154.24 | G300E | 3729144.89 | 29.26 | G300E | 1118913.86 | 8.78
2042 | Story5 | B36 | 32 MPa RC Beam (27.5 cm x 25 cm) | Beam | 32MPa | Concrete Rectangular | 250 | 275 | 687.5 | 4462.5 | 0.31 | 750.57 | G300E | 2247187.5 | 17.63 | G300E | 830425.19 | 6.52
2043 | Story5 | B37 | 32 MPa RC Beam (27.5 cm x 25 cm) | Beam | 32MPa | Concrete Rectangular | 250 | 275 | 687.5 | 7200 | 0.5 | 1211.01 | G300E | 3634121.74 | 28.51 | G300E | 1430244.63 | 11.22
2044 | Story5 | B38 | 32 MPa RC Beam (27.5 cm x 25 cm) | Beam | 32MPa | Concrete Rectangular | 250 | 275 | 687.5 | 4462.5 | 0.31 | 750.57 | G300E | 2637932.5 | 20.7 | G300E | 1172461.26 | 9.2
2045 | Story5 | B4 | 32 MPa RC Beam (27.5 cm x 25 cm) | Beam | 32MPa | Concrete Rectangular | 250 | 275 | 687.5 | 6862.5 | 0.47 | 1154.24 | G300E | 2789034.37 | 21.88 | G300E | 1669934.83 | 13.1
2046 | Story5 | B40 | 32 MPa RC Beam (27.5 cm x 25 cm) | Beam | 32MPa | Concrete Rectangular | 250 | 275 | 687.5 | 4462.5 | 0.31 | 750.57 | G300E | 2353820 | 18.47 | G300E | 1253914.01 | 9.84
2047 | Story5 | B41 | 32 MPa RC Beam (27.5 cm x 25 cm) | Beam | 32MPa | Concrete Rectangular | 250 | 275 | 687.5 | 6862.5 | 0.47 | 1154.24 | G300E | 3464369.02 | 27.18 | G300E | 1257579.08 | 9.87
2048 | Story5 | B42 | 32 MPa RC Beam (27.5 cm x 25 cm) | Beam | 32MPa | Concrete Rectangular | 250 | 275 | 687.5 | 4462.5 | 0.31 | 750.57 | G300E | 1872018.75 | 14.69 | G300E | 779291.79 | 6.11
2049 | Story5 | B43 | 32 MPa RC Beam (27.5 cm x 25 cm) | Beam | 32MPa | Concrete Rectangular | 250 | 275 | 687.5 | 6862.5 | 0.47 | 1154.24 | G300E | 3729456.82 | 29.26 | G300E | 787642.27 | 6.18
2050 | Story5 | B44 | 32 MPa RC Beam (27.5 cm x 25 cm) | Beam | 32MPa | Concrete Rectangular | 250 | 275 | 687.5 | 4462.5 | 0.31 | 750.57 | G300E | 1552312.5 | 12.18 | G300E | 746831.25 | 5.86
2051 | Story5 | B45 | 32 MPa RC Beam (27.5 cm x 25 cm) | Beam | 32MPa | Concrete Rectangular | 250 | 275 | 687.5 | 4462.5 | 0.31 | 750.57 | G300E | 2233481.25 | 17.52 | G300E | 1726231.35 | 13.54
2052 | Story5 | B46 | 32 MPa RC Beam (27.5 cm x 25 cm) | Beam | 32MPa | Concrete Rectangular | 250 | 275 | 687.5 | 6862.5 | 0.47 | 1154.24 | G300E | 3743181.82 | 29.37 | G300E | 1010507.57 | 7.93
2053 | Story5 | B47 | 32 MPa RC Beam (27.5 cm x 25 cm) | Beam | 32MPa | Concrete Rectangular | 250 | 275 | 687.5 | 4462.5 | 0.31 | 750.57 | G300E | 2384250 | 18.71 | G300E | 830425.19 | 6.52
2054 | Story5 | B48 | 32 MPa RC Beam (27.5 cm x 25 cm) | Beam | 32MPa | Concrete Rectangular | 250 | 275 | 687.5 | 6862.5 | 0.47 | 1154.24 | G300E | 3143336.93 | 24.66 | G300E | 1204317.91 | 9.45
2055 | Story5 | B49 | 32 MPa RC Beam (27.5 cm x 25 cm) | Beam | 32MPa | Concrete Rectangular | 250 | 275 | 687.5 | 4462.5 | 0.31 | 750.57 | G300E | 2205431.25 | 17.3 | G300E | 830425.19 | 6.52
2056 | Story5 | B5 | 32 MPa RC Beam (27.5 cm x 25 cm) | Beam | 32MPa | Concrete Rectangular | 250 | 275 | 687.5 | 4462.5 | 0.31 | 750.57 | G300E | 2207025 | 17.32 | G300E | 830425.19 | 6.52
2057 | Story5 | B50 | 32 MPa RC Beam (27.5 cm x 25 cm) | Beam | 32MPa | Concrete Rectangular | 250 | 275 | 687.5 | 6862.5 | 0.47 | 1154.24 | G300E | 2544115.91 | 19.96 | G300E | 1606267.48 | 12.6
2058 | Story5 | B51 | 32 MPa RC Beam (27.5 cm x 25 cm) | Beam | 32MPa | Concrete Rectangular | 250 | 275 | 687.5 | 4462.5 | 0.31 | 750.57 | G300E | 2136900 | 16.77 | G300E | 830425.19 | 6.52
2059 | Story5 | B52 | 32 MPa RC Beam (27.5 cm x 25 cm) | Beam | 32MPa | Concrete Rectangular | 250 | 275 | 687.5 | 6862.5 | 0.47 | 1154.24 | G300E | 3143336.93 | 24.66 | G300E | 873046.31 | 6.85
2060 | Story5 | B53 | 32 MPa RC Beam (27.5 cm x 25 cm) | Beam | 32MPa | Concrete Rectangular | 250 | 275 | 687.5 | 4462.5 | 0.31 | 750.57 | G300E | 1978481.25 | 15.52 | G300E | 804858.49 | 6.32
2061 | Story5 | B54 | 32 MPa RC Beam (27.5 cm x 25 cm) | Beam | 32MPa | Concrete Rectangular | 250 | 275 | 687.5 | 6862.5 | 0.47 | 1154.24 | G300E | 3743181.82 | 29.37 | G300E | 789661.56 | 6.2
2062 | Story5 | B55 | 32 MPa RC Beam (27.5 cm x 25 cm) | Beam | 32MPa | Concrete Rectangular | 250 | 275 | 687.5 | 4462.5 | 0.31 | 750.57 | G300E | 1567612.5 | 12.3 | G300E | 859668.75 | 6.75
2063 | Story5 | B56 | 32 MPa RC Beam (27.5 cm x 25 cm) | Beam | 32MPa | Concrete Rectangular | 250 | 275 | 687.5 | 6862.5 | 0.47 | 1154.24 | G300E | 3297743.18 | 25.88 | G300E | 1792933.25 | 14.07
2064 | Story5 | B57 | 32 MPa RC Beam (27.5 cm x 25 cm) | Beam | 32MPa | Concrete Rectangular | 250 | 275 | 687.5 | 6862.5 | 0.47 | 1154.24 | G300E | 2940581.25 | 23.07 | G300E | 1768653.41 | 13.88
2065 | Story5 | B58 | 32 MPa RC Beam (27.5 cm x 25 cm) | Beam | 32MPa | Concrete Rectangular | 250 | 275 | 687.5 | 6862.5 | 0.47 | 1154.24 | G300E | 2923425 | 22.94 | G300E | 1766781.82 | 13.86
2066 | Story5 | B59 | 32 MPa RC Beam (27.5 cm x 25 cm) | Beam | 32MPa | Concrete Rectangular | 250 | 275 | 687.5 | 6862.5 | 0.47 | 1154.24 | G300E | 2940581.25 | 23.07 | G300E | 1656357.95 | 13
2067 | Story5 | B6 | 32 MPa RC Beam (27.5 cm x 25 cm) | Beam | 32MPa | Concrete Rectangular | 250 | 275 | 687.5 | 6862.5 | 0.47 | 1154.24 | G300E | 2850744.89 | 22.37 | G300E | 1656357.95 | 13
2068 | Story5 | B60 | 32 MPa RC Beam (27.5 cm x 25 cm) | Beam | 32MPa | Concrete Rectangular | 250 | 275 | 687.5 | 6862.5 | 0.47 | 1154.24 | G300E | 3298055.11 | 25.88 | G300E | 1756437.22 | 13.78
2069 | Story5 | B7 | 32 MPa RC Beam (27.5 cm x 25 cm) | Beam | 32MPa | Concrete Rectangular | 250 | 275 | 687.5 | 4462.5 | 0.31 | 750.57 | G300E | 2134987.5 | 16.75 | G300E | 830425.19 | 6.52
2070 | Story5 | B8 | 32 MPa RC Beam (27.5 cm x 25 cm) | Beam | 32MPa | Concrete Rectangular | 250 | 275 | 687.5 | 6862.5 | 0.47 | 1154.24 | G300E | 2861662.5 | 22.45 | G300E | 1545934.09 | 12.13
2071 | Story5 | B9 | 32 MPa RC Beam (27.5 cm x 25 cm) | Beam | 32MPa | Concrete Rectangular | 250 | 275 | 687.5 | 4462.5 | 0.31 | 750.57 | G300E | 1978162.5 | 15.52 | G300E | 804858.49 | 6.32
2072 | Story6 | B1 | 32 MPa RC Beam (27.5 cm x 25 cm) | Beam | 32MPa | Concrete Rectangular | 250 | 275 | 687.5 | 4462.5 | 0.31 | 750.57 | G300E | 2306793.75 | 18.1 | G300E | 1730056.35 | 13.57
2073 | Story6 | B10 | 32 MPa RC Beam (27.5 cm x 25 cm) | Beam | 32MPa | Concrete Rectangular | 250 | 275 | 687.5 | 6862.5 | 0.47 | 1154.24 | G300E | 3241283.52 | 25.43 | G300E | 1756437.22 | 13.78
2074 | Story6 | B11 | 32 MPa RC Beam (27.5 cm x 25 cm) | Beam | 32MPa | Concrete Rectangular | 250 | 275 | 687.5 | 4462.5 | 0.31 | 750.57 | G300E | 1652718.75 | 12.97 | G300E | 863493.75 | 6.78
2075 | Story6 | B12 | 32 MPa RC Beam (27.5 cm x 25 cm) | Beam | 32MPa | Concrete Rectangular | 250 | 275 | 687.5 | 4462.5 | 0.31 | 750.57 | G300E | 2234118.75 | 17.53 | G300E | 1703533.4 | 13.37
2076 | Story6 | B13 | 32 MPa RC Beam (27.5 cm x 25 cm) | Beam | 32MPa | Concrete Rectangular | 250 | 275 | 687.5 | 6862.5 | 0.47 | 1154.24 | G300E | 3611234.66 | 28.34 | G300E | 1121699.18 | 8.8
2077 | Story6 | B14 | 32 MPa RC Beam (27.5 cm x 25 cm) | Beam | 32MPa | Concrete Rectangular | 250 | 275 | 687.5 | 4462.5 | 0.31 | 750.57 | G300E | 2312850 | 18.15 | G300E | 830425.19 | 6.52
2078 | Story6 | B15 | 32 MPa RC Beam (27.5 cm x 25 cm) | Beam | 32MPa | Concrete Rectangular | 250 | 275 | 687.5 | 6862.5 | 0.47 | 1154.24 | G300E | 2613988.64 | 20.51 | G300E | 1646013.36 | 12.92
2079 | Story6 | B16 | 32 MPa RC Beam (27.5 cm x 25 cm) | Beam | 32MPa | Concrete Rectangular | 250 | 275 | 687.5 | 4800 | 0.33 | 807.34 | G300E | 2956480 | 23.2 | G300E | 1462657.04 | 11.48
2080 | Story6 | B17 | 32 MPa RC Beam (27.5 cm x 25 cm) | Beam | 32MPa | Concrete Rectangular | 250 | 275 | 687.5 | 6862.5 | 0.47 | 1154.24 | G300E | 2507931.82 | 19.68 | G300E | 1573072.16 | 12.34
2081 | Story6 | B18 | 32 MPa RC Beam (27.5 cm x 25 cm) | Beam | 32MPa | Concrete Rectangular | 250 | 275 | 687.5 | 4800 | 0.33 | 807.34 | G300E | 2820480 | 22.13 | G300E | 1348747.84 | 10.58
2082 | Story6 | B19 | 32 MPa RC Beam (27.5 cm x 25 cm) | Beam | 32MPa | Concrete Rectangular | 250 | 275 | 687.5 | 6862.5 | 0.47 | 1154.24 | G300E | 3119318.18 | 24.48 | G300E | 983470.18 | 7.72
2083 | Story6 | B2 | 32 MPa RC Beam (27.5 cm x 25 cm) | Beam | 32MPa | Concrete Rectangular | 250 | 275 | 687.5 | 6862.5 | 0.47 | 1154.24 | G300E | 3303357.95 | 25.92 | G300E | 1809777.56 | 14.2
2084 | Story6 | B20 | 32 MPa RC Beam (27.5 cm x 25 cm) | Beam | 32MPa | Concrete Rectangular | 250 | 275 | 687.5 | 4462.5 | 0.31 | 750.57 | G300E | 2036493.75 | 15.98 | G300E | 779291.79 | 6.11
2085 | Story6 | B21 | 32 MPa RC Beam (27.5 cm x 25 cm) | Beam | 32MPa | Concrete Rectangular | 250 | 275 | 687.5 | 6862.5 | 0.47 | 1154.24 | G300E | 3611234.66 | 28.34 | G300E | 790438.74 | 6.2
2086 | Story6 | B22 | 32 MPa RC Beam (27.5 cm x 25 cm) | Beam | 32MPa | Concrete Rectangular | 250 | 275 | 687.5 | 4462.5 | 0.31 | 750.57 | G300E | 1573031.25 | 12.34 | G300E | 750656.25 | 5.89
2087 | Story6 | B23 | 32 MPa RC Beam (27.5 cm x 25 cm) | Beam | 32MPa | Concrete Rectangular | 250 | 275 | 687.5 | 4462.5 | 0.31 | 750.57 | G300E | 2216268.75 | 17.39 | G300E | 1690145.9 | 13.26
2088 | Story6 | B24 | 32 MPa RC Beam (27.5 cm x 25 cm) | Beam | 32MPa | Concrete Rectangular | 250 | 275 | 687.5 | 6862.5 | 0.47 | 1154.24 | G300E | 3751603.98 | 29.44 | G300E | 1450185.45 | 11.38
2089 | Story6 | B25 | 32 MPa RC Beam (27.5 cm x 25 cm) | Beam | 32MPa | Concrete Rectangular | 250 | 275 | 687.5 | 4462.5 | 0.31 | 750.57 | G300E | 2217543.75 | 17.4 | G300E | 830425.19 | 6.52
2090 | Story6 | B26 | 32 MPa RC Beam (27.5 cm x 25 cm) | Beam | 32MPa | Concrete Rectangular | 250 | 275 | 687.5 | 7200 | 0.5 | 1211.01 | G300E | 3734608.7 | 29.3 | G300E | 1430244.63 | 11.22
2091 | Story6 | B3 | 32 MPa RC Beam (27.5 cm x 25 cm) | Beam | 32MPa | Concrete Rectangular | 250 | 275 | 687.5 | 4462.5 | 0.31 | 750.57 | G300E | 2387118.75 | 18.73 | G300E | 830425.19 | 6.52
2092 | Story6 | B30 | 32 MPa RC Beam (27.5 cm x 25 cm) | Beam | 32MPa | Concrete Rectangular | 250 | 275 | 687.5 | 6862.5 | 0.47 | 1154.24 | G300E | 3552089.67 | 27.87 | G300E | 1257579.08 | 9.87
2093 | Story6 | B31 | 32 MPa RC Beam (27.5 cm x 25 cm) | Beam | 32MPa | Concrete Rectangular | 250 | 275 | 687.5 | 4462.5 | 0.31 | 750.57 | G300E | 1724118.75 | 13.53 | G300E | 779291.79 | 6.11
2094 | Story6 | B32 | 32 MPa RC Beam (27.5 cm x 25 cm) | Beam | 32MPa | Concrete Rectangular | 250 | 275 | 687.5 | 6862.5 | 0.47 | 1154.24 | G300E | 3751603.98 | 29.44 | G300E | 787642.27 | 6.18
2095 | Story6 | B33 | 32 MPa RC Beam (27.5 cm x 25 cm) | Beam | 32MPa | Concrete Rectangular | 250 | 275 | 687.5 | 4462.5 | 0.31 | 750.57 | G300E | 1560600 | 12.25 | G300E | 736312.5 | 5.78
2096 | Story6 | B34 | 32 MPa RC Beam (27.5 cm x 25 cm) | Beam | 32MPa | Concrete Rectangular | 250 | 275 | 687.5 | 4462.5 | 0.31 | 750.57 | G300E | 2234118.75 | 17.53 | G300E | 1704489.65 | 13.37
2097 | Story6 | B35 | 32 MPa RC Beam (27.5 cm x 25 cm) | Beam | 32MPa | Concrete Rectangular | 250 | 275 | 687.5 | 6862.5 | 0.47 | 1154.24 | G300E | 3875752.84 | 30.41 | G300E | 1450185.45 | 11.38
2098 | Story6 | B36 | 32 MPa RC Beam (27.5 cm x 25 cm) | Beam | 32MPa | Concrete Rectangular | 250 | 275 | 687.5 | 4462.5 | 0.31 | 750.57 | G300E | 2313487.5 | 18.15 | G300E | 830425.19 | 6.52
2099 | Story6 | B37 | 32 MPa RC Beam (27.5 cm x 25 cm) | Beam | 32MPa | Concrete Rectangular | 250 | 275 | 687.5 | 7200 | 0.5 | 1211.01 | G300E | 3736800 | 29.32 | G300E | 1430244.63 | 11.22
2100 | Story6 | B38 | 32 MPa RC Beam (27.5 cm x 25 cm) | Beam | 32MPa | Concrete Rectangular | 250 | 275 | 687.5 | 4462.5 | 0.31 | 750.57 | G300E | 2749792.5 | 21.58 | G300E | 1277776.26 | 10.03
2101 | Story6 | B4 | 32 MPa RC Beam (27.5 cm x 25 cm) | Beam | 32MPa | Concrete Rectangular | 250 | 275 | 687.5 | 6862.5 | 0.47 | 1154.24 | G300E | 2798756.25 | 21.96 | G300E | 1683659.83 | 13.21
2102 | Story6 | B40 | 32 MPa RC Beam (27.5 cm x 25 cm) | Beam | 32MPa | Concrete Rectangular | 250 | 275 | 687.5 | 4462.5 | 0.31 | 750.57 | G300E | 2624842.5 | 20.6 | G300E | 1253914.01 | 9.84
2103 | Story6 | B41 | 32 MPa RC Beam (27.5 cm x 25 cm) | Beam | 32MPa | Concrete Rectangular | 250 | 275 | 687.5 | 6862.5 | 0.47 | 1154.24 | G300E | 3561935.87 | 27.95 | G300E | 1257579.08 | 9.87
2104 | Story6 | B42 | 32 MPa RC Beam (27.5 cm x 25 cm) | Beam | 32MPa | Concrete Rectangular | 250 | 275 | 687.5 | 4462.5 | 0.31 | 750.57 | G300E | 2036175 | 15.98 | G300E | 779291.79 | 6.11
2105 | Story6 | B43 | 32 MPa RC Beam (27.5 cm x 25 cm) | Beam | 32MPa | Concrete Rectangular | 250 | 275 | 687.5 | 6862.5 | 0.47 | 1154.24 | G300E | 3875752.84 | 30.41 | G300E | 787642.27 | 6.18
2106 | Story6 | B44 | 32 MPa RC Beam (27.5 cm x 25 cm) | Beam | 32MPa | Concrete Rectangular | 250 | 275 | 687.5 | 4462.5 | 0.31 | 750.57 | G300E | 1573031.25 | 12.34 | G300E | 750656.25 | 5.89
2107 | Story6 | B45 | 32 MPa RC Beam (27.5 cm x 25 cm) | Beam | 32MPa | Concrete Rectangular | 250 | 275 | 687.5 | 4462.5 | 0.31 | 750.57 | G300E | 2307112.5 | 18.1 | G300E | 1730056.35 | 13.57
2108 | Story6 | B46 | 32 MPa RC Beam (27.5 cm x 25 cm) | Beam | 32MPa | Concrete Rectangular | 250 | 275 | 687.5 | 6862.5 | 0.47 | 1154.24 | G300E | 3736007.39 | 29.31 | G300E | 1121707.75 | 8.8
2109 | Story6 | B47 | 32 MPa RC Beam (27.5 cm x 25 cm) | Beam | 32MPa | Concrete Rectangular | 250 | 275 | 687.5 | 4462.5 | 0.31 | 750.57 | G300E | 2437481.25 | 19.13 | G300E | 830425.19 | 6.52
2110 | Story6 | B48 | 32 MPa RC Beam (27.5 cm x 25 cm) | Beam | 32MPa | Concrete Rectangular | 250 | 275 | 687.5 | 6862.5 | 0.47 | 1154.24 | G300E | 3132107.39 | 24.58 | G300E | 1204317.91 | 9.45
2111 | Story6 | B49 | 32 MPa RC Beam (27.5 cm x 25 cm) | Beam | 32MPa | Concrete Rectangular | 250 | 275 | 687.5 | 4462.5 | 0.31 | 750.57 | G300E | 2248781.25 | 17.64 | G300E | 830425.19 | 6.52
2112 | Story6 | B5 | 32 MPa RC Beam (27.5 cm x 25 cm) | Beam | 32MPa | Concrete Rectangular | 250 | 275 | 687.5 | 4462.5 | 0.31 | 750.57 | G300E | 2251012.5 | 17.66 | G300E | 830425.19 | 6.52
2113 | Story6 | B50 | 32 MPa RC Beam (27.5 cm x 25 cm) | Beam | 32MPa | Concrete Rectangular | 250 | 275 | 687.5 | 6862.5 | 0.47 | 1154.24 | G300E | 2514170.45 | 19.73 | G300E | 1576815.34 | 12.37
2114 | Story6 | B51 | 32 MPa RC Beam (27.5 cm x 25 cm) | Beam | 32MPa | Concrete Rectangular | 250 | 275 | 687.5 | 4462.5 | 0.31 | 750.57 | G300E | 2180568.75 | 17.11 | G300E | 830425.19 | 6.52
2115 | Story6 | B52 | 32 MPa RC Beam (27.5 cm x 25 cm) | Beam | 32MPa | Concrete Rectangular | 250 | 275 | 687.5 | 6862.5 | 0.47 | 1154.24 | G300E | 3132107.39 | 24.58 | G300E | 983470.18 | 7.72
2116 | Story6 | B53 | 32 MPa RC Beam (27.5 cm x 25 cm) | Beam | 32MPa | Concrete Rectangular | 250 | 275 | 687.5 | 4462.5 | 0.31 | 750.57 | G300E | 2012906.25 | 15.79 | G300E | 804858.49 | 6.32
2117 | Story6 | B54 | 32 MPa RC Beam (27.5 cm x 25 cm) | Beam | 32MPa | Concrete Rectangular | 250 | 275 | 687.5 | 6862.5 | 0.47 | 1154.24 | G300E | 3735695.45 | 29.31 | G300E | 790439.59 | 6.2
2118 | Story6 | B55 | 32 MPa RC Beam (27.5 cm x 25 cm) | Beam | 32MPa | Concrete Rectangular | 250 | 275 | 687.5 | 4462.5 | 0.31 | 750.57 | G300E | 1652400 | 12.97 | G300E | 863493.75 | 6.78
2119 | Story6 | B56 | 32 MPa RC Beam (27.5 cm x 25 cm) | Beam | 32MPa | Concrete Rectangular | 250 | 275 | 687.5 | 6862.5 | 0.47 | 1154.24 | G300E | 3312403.98 | 25.99 | G300E | 1808841.77 | 14.19
2120 | Story6 | B57 | 32 MPa RC Beam (27.5 cm x 25 cm) | Beam | 32MPa | Concrete Rectangular | 250 | 275 | 687.5 | 6862.5 | 0.47 | 1154.24 | G300E | 2961480.68 | 23.24 | G300E | 1778011.36 | 13.95
2121 | Story6 | B58 | 32 MPa RC Beam (27.5 cm x 25 cm) | Beam | 32MPa | Concrete Rectangular | 250 | 275 | 687.5 | 6862.5 | 0.47 | 1154.24 | G300E | 2932782.95 | 23.01 | G300E | 1766781.82 | 13.86
2122 | Story6 | B59 | 32 MPa RC Beam (27.5 cm x 25 cm) | Beam | 32MPa | Concrete Rectangular | 250 | 275 | 687.5 | 6862.5 | 0.47 | 1154.24 | G300E | 2961480.68 | 23.24 | G300E | 1766781.82 | 13.86
2123 | Story6 | B6 | 32 MPa RC Beam (27.5 cm x 25 cm) | Beam | 32MPa | Concrete Rectangular | 250 | 275 | 687.5 | 6862.5 | 0.47 | 1154.24 | G300E | 2848873.3 | 22.35 | G300E | 1656357.95 | 13
2124 | Story6 | B60 | 32 MPa RC Beam (27.5 cm x 25 cm) | Beam | 32MPa | Concrete Rectangular | 250 | 275 | 687.5 | 6862.5 | 0.47 | 1154.24 | G300E | 3312403.98 | 25.99 | G300E | 1756437.22 | 13.78
2125 | Story6 | B7 | 32 MPa RC Beam (27.5 cm x 25 cm) | Beam | 32MPa | Concrete Rectangular | 250 | 275 | 687.5 | 4462.5 | 0.31 | 750.57 | G300E | 2179612.5 | 17.1 | G300E | 830425.19 | 6.52
2126 | Story6 | B8 | 32 MPa RC Beam (27.5 cm x 25 cm) | Beam | 32MPa | Concrete Rectangular | 250 | 275 | 687.5 | 6862.5 | 0.47 | 1154.24 | G300E | 2932782.95 | 23.01 | G300E | 1656357.95 | 13
2127 | Story6 | B9 | 32 MPa RC Beam (27.5 cm x 25 cm) | Beam | 32MPa | Concrete Rectangular | 250 | 275 | 687.5 | 4462.5 | 0.31 | 750.57 | G300E | 2012906.25 | 15.79 | G300E | 804858.49 | 6.32
2128 | Story7 | B1 | 32 MPa RC Beam (27.5 cm x 25 cm) | Beam | 32MPa | Concrete Rectangular | 250 | 275 | 687.5 | 4475 | 0.31 | 752.68 | G300E | 2370471.43 | 18.6 | G300E | 1727231.01 | 13.55
2129 | Story7 | B10 | 32 MPa RC Beam (27.5 cm x 25 cm) | Beam | 32MPa | Concrete Rectangular | 250 | 275 | 687.5 | 6875 | 0.47 | 1156.35 | G300E | 3254062.5 | 25.53 | G300E | 1870261.56 | 14.67
2130 | Story7 | B11 | 32 MPa RC Beam (27.5 cm x 25 cm) | Beam | 32MPa | Concrete Rectangular | 250 | 275 | 687.5 | 4475 | 0.31 | 752.68 | G300E | 1677805.36 | 13.16 | G300E | 858241.07 | 6.73
2131 | Story7 | B12 | 32 MPa RC Beam (27.5 cm x 25 cm) | Beam | 32MPa | Concrete Rectangular | 250 | 275 | 687.5 | 4475 | 0.31 | 752.68 | G300E | 2294396.43 | 18 | G300E | 1693921.27 | 13.29
2132 | Story7 | B13 | 32 MPa RC Beam (27.5 cm x 25 cm) | Beam | 32MPa | Concrete Rectangular | 250 | 275 | 687.5 | 6875 | 0.47 | 1156.35 | G300E | 4420312.5 | 34.68 | G300E | 1695997.73 | 13.31
2133 | Story7 | B14 | 32 MPa RC Beam (27.5 cm x 25 cm) | Beam | 32MPa | Concrete Rectangular | 250 | 275 | 687.5 | 4475 | 0.31 | 752.68 | G300E | 3010716.07 | 23.62 | G300E | 839606.77 | 6.59
2134 | Story7 | B15 | 32 MPa RC Beam (27.5 cm x 25 cm) | Beam | 32MPa | Concrete Rectangular | 250 | 275 | 687.5 | 6875 | 0.47 | 1156.35 | G300E | 3012187.5 | 23.63 | G300E | 1675014.45 | 13.14
2135 | Story7 | B16 | 32 MPa RC Beam (27.5 cm x 25 cm) | Beam | 32MPa | Concrete Rectangular | 250 | 275 | 687.5 | 4800 | 0.33 | 807.34 | G300E | 3811200 | 29.9 | G300E | 1495636.8 | 11.74
2136 | Story7 | B17 | 32 MPa RC Beam (27.5 cm x 25 cm) | Beam | 32MPa | Concrete Rectangular | 250 | 275 | 687.5 | 6875 | 0.47 | 1156.35 | G300E | 2907187.5 | 22.81 | G300E | 1669193.28 | 13.1
2137 | Story7 | B18 | 32 MPa RC Beam (27.5 cm x 25 cm) | Beam | 32MPa | Concrete Rectangular | 250 | 275 | 687.5 | 4800 | 0.33 | 807.34 | G300E | 3464960 | 27.19 | G300E | 1374414.8 | 10.78
2138 | Story7 | B19 | 32 MPa RC Beam (27.5 cm x 25 cm) | Beam | 32MPa | Concrete Rectangular | 250 | 275 | 687.5 | 6875 | 0.47 | 1156.35 | G300E | 3629687.5 | 28.48 | G300E | 1231576.95 | 9.66
2139 | Story7 | B2 | 32 MPa RC Beam (27.5 cm x 25 cm) | Beam | 32MPa | Concrete Rectangular | 250 | 275 | 687.5 | 6875 | 0.47 | 1156.35 | G300E | 3314687.5 | 26.01 | G300E | 1816824.06 | 14.26
2140 | Story7 | B20 | 32 MPa RC Beam (27.5 cm x 25 cm) | Beam | 32MPa | Concrete Rectangular | 250 | 275 | 687.5 | 4475 | 0.31 | 752.68 | G300E | 2391567.86 | 18.77 | G300E | 832751.31 | 6.53
2141 | Story7 | B21 | 32 MPa RC Beam (27.5 cm x 25 cm) | Beam | 32MPa | Concrete Rectangular | 250 | 275 | 687.5 | 6875 | 0.47 | 1156.35 | G300E | 4420625 | 34.69 | G300E | 809140.78 | 6.35
2142 | Story7 | B22 | 32 MPa RC Beam (27.5 cm x 25 cm) | Beam | 32MPa | Concrete Rectangular | 250 | 275 | 687.5 | 4475 | 0.31 | 752.68 | G300E | 1594058.93 | 12.51 | G300E | 737416.07 | 5.79
2143 | Story7 | B23 | 32 MPa RC Beam (27.5 cm x 25 cm) | Beam | 32MPa | Concrete Rectangular | 250 | 275 | 687.5 | 4475 | 0.31 | 752.68 | G300E | 2273939.29 | 17.84 | G300E | 1675701.63 | 13.15
2144 | Story7 | B24 | 32 MPa RC Beam (27.5 cm x 25 cm) | Beam | 32MPa | Concrete Rectangular | 250 | 275 | 687.5 | 6875 | 0.47 | 1156.35 | G300E | 4612187.5 | 36.19 | G300E | 1717686.41 | 13.48
2145 | Story7 | B25 | 32 MPa RC Beam (27.5 cm x 25 cm) | Beam | 32MPa | Concrete Rectangular | 250 | 275 | 687.5 | 4475 | 0.31 | 752.68 | G300E | 2634816.07 | 20.67 | G300E | 832751.31 | 6.53
2146 | Story7 | B26 | 32 MPa RC Beam (27.5 cm x 25 cm) | Beam | 32MPa | Concrete Rectangular | 250 | 275 | 687.5 | 7200 | 0.5 | 1211.01 | G300E | 4439582.61 | 34.83 | G300E | 1762696.8 | 13.83
2147 | Story7 | B3 | 32 MPa RC Beam (27.5 cm x 25 cm) | Beam | 32MPa | Concrete Rectangular | 250 | 275 | 687.5 | 4475 | 0.31 | 752.68 | G300E | 2955417.86 | 23.19 | G300E | 842804.64 | 6.61
2148 | Story7 | B30 | 32 MPa RC Beam (27.5 cm x 25 cm) | Beam | 32MPa | Concrete Rectangular | 250 | 275 | 687.5 | 6875 | 0.47 | 1156.35 | G300E | 4231711.96 | 33.2 | G300E | 1471500.19 | 11.55
2149 | Story7 | B31 | 32 MPa RC Beam (27.5 cm x 25 cm) | Beam | 32MPa | Concrete Rectangular | 250 | 275 | 687.5 | 4475 | 0.31 | 752.68 | G300E | 1991694.64 | 15.63 | G300E | 781474.68 | 6.13
2150 | Story7 | B32 | 32 MPa RC Beam (27.5 cm x 25 cm) | Beam | 32MPa | Concrete Rectangular | 250 | 275 | 687.5 | 6875 | 0.47 | 1156.35 | G300E | 4612500 | 36.19 | G300E | 828010.94 | 6.5
2151 | Story7 | B33 | 32 MPa RC Beam (27.5 cm x 25 cm) | Beam | 32MPa | Concrete Rectangular | 250 | 275 | 687.5 | 4475 | 0.31 | 752.68 | G300E | 1578396.43 | 12.38 | G300E | 719196.43 | 5.64
2152 | Story7 | B34 | 32 MPa RC Beam (27.5 cm x 25 cm) | Beam | 32MPa | Concrete Rectangular | 250 | 275 | 687.5 | 4475 | 0.31 | 752.68 | G300E | 2294396.43 | 18 | G300E | 1693921.27 | 13.29
2153 | Story7 | B35 | 32 MPa RC Beam (27.5 cm x 25 cm) | Beam | 32MPa | Concrete Rectangular | 250 | 275 | 687.5 | 6875 | 0.47 | 1156.35 | G300E | 4612500 | 36.19 | G300E | 1717693.28 | 13.48
2154 | Story7 | B36 | 32 MPa RC Beam (27.5 cm x 25 cm) | Beam | 32MPa | Concrete Rectangular | 250 | 275 | 687.5 | 4475 | 0.31 | 752.68 | G300E | 3011035.71 | 23.63 | G300E | 839605.01 | 6.59
2155 | Story7 | B37 | 32 MPa RC Beam (27.5 cm x 25 cm) | Beam | 32MPa | Concrete Rectangular | 250 | 275 | 687.5 | 7200 | 0.5 | 1211.01 | G300E | 4508452.17 | 35.37 | G300E | 1762696.8 | 13.83
2156 | Story7 | B38 | 32 MPa RC Beam (27.5 cm x 25 cm) | Beam | 32MPa | Concrete Rectangular | 250 | 275 | 687.5 | 4475 | 0.31 | 752.68 | G300E | 3436501.67 | 26.96 | G300E | 1281355.46 | 10.05
2157 | Story7 | B4 | 32 MPa RC Beam (27.5 cm x 25 cm) | Beam | 32MPa | Concrete Rectangular | 250 | 275 | 687.5 | 6875 | 0.47 | 1156.35 | G300E | 2807291.67 | 22.03 | G300E | 1662890.62 | 13.05
2158 | Story7 | B40 | 32 MPa RC Beam (27.5 cm x 25 cm) | Beam | 32MPa | Concrete Rectangular | 250 | 275 | 687.5 | 4475 | 0.31 | 752.68 | G300E | 3233635 | 25.37 | G300E | 1281355.46 | 10.05
2159 | Story7 | B41 | 32 MPa RC Beam (27.5 cm x 25 cm) | Beam | 32MPa | Concrete Rectangular | 250 | 275 | 687.5 | 6875 | 0.47 | 1156.35 | G300E | 4304945.65 | 33.78 | G300E | 1365684.97 | 10.72
2160 | Story7 | B42 | 32 MPa RC Beam (27.5 cm x 25 cm) | Beam | 32MPa | Concrete Rectangular | 250 | 275 | 687.5 | 4475 | 0.31 | 752.68 | G300E | 2391567.86 | 18.77 | G300E | 832751.31 | 6.53
2161 | Story7 | B43 | 32 MPa RC Beam (27.5 cm x 25 cm) | Beam | 32MPa | Concrete Rectangular | 250 | 275 | 687.5 | 6875 | 0.47 | 1156.35 | G300E | 4612500 | 36.19 | G300E | 828010.08 | 6.5
2162 | Story7 | B44 | 32 MPa RC Beam (27.5 cm x 25 cm) | Beam | 32MPa | Concrete Rectangular | 250 | 275 | 687.5 | 4475 | 0.31 | 752.68 | G300E | 1594058.93 | 12.51 | G300E | 737416.07 | 5.79
2163 | Story7 | B45 | 32 MPa RC Beam (27.5 cm x 25 cm) | Beam | 32MPa | Concrete Rectangular | 250 | 275 | 687.5 | 4475 | 0.31 | 752.68 | G300E | 2370471.43 | 18.6 | G300E | 1727231.01 | 13.55
2164 | Story7 | B46 | 32 MPa RC Beam (27.5 cm x 25 cm) | Beam | 32MPa | Concrete Rectangular | 250 | 275 | 687.5 | 6875 | 0.47 | 1156.35 | G300E | 4426250 | 34.73 | G300E | 1696011.48 | 13.31
2165 | Story7 | B47 | 32 MPa RC Beam (27.5 cm x 25 cm) | Beam | 32MPa | Concrete Rectangular | 250 | 275 | 687.5 | 4475 | 0.31 | 752.68 | G300E | 2940394.64 | 23.07 | G300E | 841290.97 | 6.6
2166 | Story7 | B48 | 32 MPa RC Beam (27.5 cm x 25 cm) | Beam | 32MPa | Concrete Rectangular | 250 | 275 | 687.5 | 6875 | 0.47 | 1156.35 | G300E | 3717500 | 29.17 | G300E | 1567201.95 | 12.3
2167 | Story7 | B49 | 32 MPa RC Beam (27.5 cm x 25 cm) | Beam | 32MPa | Concrete Rectangular | 250 | 275 | 687.5 | 4475 | 0.31 | 752.68 | G300E | 2861762.5 | 22.45 | G300E | 832751.31 | 6.53
2168 | Story7 | B5 | 32 MPa RC Beam (27.5 cm x 25 cm) | Beam | 32MPa | Concrete Rectangular | 250 | 275 | 687.5 | 4475 | 0.31 | 752.68 | G300E | 2925691.07 | 22.96 | G300E | 832751.31 | 6.53
2169 | Story7 | B50 | 32 MPa RC Beam (27.5 cm x 25 cm) | Beam | 32MPa | Concrete Rectangular | 250 | 275 | 687.5 | 6875 | 0.47 | 1156.35 | G300E | 2981562.5 | 23.39 | G300E | 1672005.78 | 13.12
2170 | Story7 | B51 | 32 MPa RC Beam (27.5 cm x 25 cm) | Beam | 32MPa | Concrete Rectangular | 250 | 275 | 687.5 | 4475 | 0.31 | 752.68 | G300E | 2595819.64 | 20.37 | G300E | 832751.31 | 6.53
2171 | Story7 | B52 | 32 MPa RC Beam (27.5 cm x 25 cm) | Beam | 32MPa | Concrete Rectangular | 250 | 275 | 687.5 | 6875 | 0.47 | 1156.35 | G300E | 3717812.5 | 29.17 | G300E | 1231576.95 | 9.66
2172 | Story7 | B53 | 32 MPa RC Beam (27.5 cm x 25 cm) | Beam | 32MPa | Concrete Rectangular | 250 | 275 | 687.5 | 4475 | 0.31 | 752.68 | G300E | 2390289.29 | 18.76 | G300E | 833174.12 | 6.54
2173 | Story7 | B54 | 32 MPa RC Beam (27.5 cm x 25 cm) | Beam | 32MPa | Concrete Rectangular | 250 | 275 | 687.5 | 6875 | 0.47 | 1156.35 | G300E | 4426250 | 34.73 | G300E | 809140.78 | 6.35
2174 | Story7 | B55 | 32 MPa RC Beam (27.5 cm x 25 cm) | Beam | 32MPa | Concrete Rectangular | 250 | 275 | 687.5 | 4475 | 0.31 | 752.68 | G300E | 1677805.36 | 13.16 | G300E | 858241.07 | 6.73
2175 | Story7 | B56 | 32 MPa RC Beam (27.5 cm x 25 cm) | Beam | 32MPa | Concrete Rectangular | 250 | 275 | 687.5 | 6875 | 0.47 | 1156.35 | G300E | 3331562.5 | 26.14 | G300E | 1815886.56 | 14.25
2176 | Story7 | B57 | 32 MPa RC Beam (27.5 cm x 25 cm) | Beam | 32MPa | Concrete Rectangular | 250 | 275 | 687.5 | 6875 | 0.47 | 1156.35 | G300E | 2979687.5 | 23.38 | G300E | 1892812.5 | 14.85
2177 | Story7 | B58 | 32 MPa RC Beam (27.5 cm x 25 cm) | Beam | 32MPa | Concrete Rectangular | 250 | 275 | 687.5 | 6875 | 0.47 | 1156.35 | G300E | 2939375 | 23.06 | G300E | 1770000 | 13.89
2178 | Story7 | B59 | 32 MPa RC Beam (27.5 cm x 25 cm) | Beam | 32MPa | Concrete Rectangular | 250 | 275 | 687.5 | 6875 | 0.47 | 1156.35 | G300E | 2979687.5 | 23.38 | G300E | 1770000 | 13.89
2179 | Story7 | B6 | 32 MPa RC Beam (27.5 cm x 25 cm) | Beam | 32MPa | Concrete Rectangular | 250 | 275 | 687.5 | 6875 | 0.47 | 1156.35 | G300E | 2847500 | 22.34 | G300E | 1659375 | 13.02
2180 | Story7 | B60 | 32 MPa RC Beam (27.5 cm x 25 cm) | Beam | 32MPa | Concrete Rectangular | 250 | 275 | 687.5 | 6875 | 0.47 | 1156.35 | G300E | 3331562.5 | 26.14 | G300E | 1870261.56 | 14.67
2181 | Story7 | B7 | 32 MPa RC Beam (27.5 cm x 25 cm) | Beam | 32MPa | Concrete Rectangular | 250 | 275 | 687.5 | 4475 | 0.31 | 752.68 | G300E | 2593582.14 | 20.35 | G300E | 832751.31 | 6.53
2182 | Story7 | B8 | 32 MPa RC Beam (27.5 cm x 25 cm) | Beam | 32MPa | Concrete Rectangular | 250 | 275 | 687.5 | 6875 | 0.47 | 1156.35 | G300E | 2942187.5 | 23.09 | G300E | 1659375 | 13.02
2183 | Story7 | B9 | 32 MPa RC Beam (27.5 cm x 25 cm) | Beam | 32MPa | Concrete Rectangular | 250 | 275 | 687.5 | 4475 | 0.31 | 752.68 | G300E | 2389969.64 | 18.75 | G300E | 833179.39 | 6.54
2184 | Story8 | B1 | 32 MPa RC Beam (27.5 cm x 25 cm) | Beam | 32MPa | Concrete Rectangular | 250 | 275 | 687.5 | 4475 | 0.31 | 752.68 | G300E | 2389969.64 | 18.75 | G300E | 1731066.73 | 13.58
2185 | Story8 | B10 | 32 MPa RC Beam (27.5 cm x 25 cm) | Beam | 32MPa | Concrete Rectangular | 250 | 275 | 687.5 | 6875 | 0.47 | 1156.35 | G300E | 3325625 | 26.09 | G300E | 1870261.56 | 14.67
2186 | Story8 | B11 | 32 MPa RC Beam (27.5 cm x 25 cm) | Beam | 32MPa | Concrete Rectangular | 250 | 275 | 687.5 | 4475 | 0.31 | 752.68 | G300E | 1687714.29 | 13.24 | G300E | 862076.79 | 6.76
2187 | Story8 | B12 | 32 MPa RC Beam (27.5 cm x 25 cm) | Beam | 32MPa | Concrete Rectangular | 250 | 275 | 687.5 | 4475 | 0.31 | 752.68 | G300E | 2315812.5 | 18.17 | G300E | 1695839.13 | 13.31
2188 | Story8 | B13 | 32 MPa RC Beam (27.5 cm x 25 cm) | Beam | 32MPa | Concrete Rectangular | 250 | 275 | 687.5 | 6875 | 0.47 | 1156.35 | G300E | 4410000 | 34.6 | G300E | 1698793.98 | 13.33
2189 | Story8 | B14 | 32 MPa RC Beam (27.5 cm x 25 cm) | Beam | 32MPa | Concrete Rectangular | 250 | 275 | 687.5 | 4475 | 0.31 | 752.68 | G300E | 3047475 | 23.91 | G300E | 841265.48 | 6.6
2190 | Story8 | B15 | 32 MPa RC Beam (27.5 cm x 25 cm) | Beam | 32MPa | Concrete Rectangular | 250 | 275 | 687.5 | 6875 | 0.47 | 1156.35 | G300E | 2996250 | 23.51 | G300E | 1678764.45 | 13.17
2191 | Story8 | B16 | 32 MPa RC Beam (27.5 cm x 25 cm) | Beam | 32MPa | Concrete Rectangular | 250 | 275 | 687.5 | 4800 | 0.33 | 807.34 | G300E | 3902080 | 30.62 | G300E | 1495694.88 | 11.74
2192 | Story8 | B17 | 32 MPa RC Beam (27.5 cm x 25 cm) | Beam | 32MPa | Concrete Rectangular | 250 | 275 | 687.5 | 6875 | 0.47 | 1156.35 | G300E | 2942812.5 | 23.09 | G300E | 1675755.78 | 13.15
2193 | Story8 | B18 | 32 MPa RC Beam (27.5 cm x 25 cm) | Beam | 32MPa | Concrete Rectangular | 250 | 275 | 687.5 | 4800 | 0.33 | 807.34 | G300E | 3518080 | 27.6 | G300E | 1374414.8 | 10.78
2194 | Story8 | B19 | 32 MPa RC Beam (27.5 cm x 25 cm) | Beam | 32MPa | Concrete Rectangular | 250 | 275 | 687.5 | 6875 | 0.47 | 1156.35 | G300E | 3613437.5 | 28.35 | G300E | 1231576.95 | 9.66
2195 | Story8 | B2 | 32 MPa RC Beam (27.5 cm x 25 cm) | Beam | 32MPa | Concrete Rectangular | 250 | 275 | 687.5 | 6875 | 0.47 | 1156.35 | G300E | 3325937.5 | 26.1 | G300E | 1822449.06 | 14.3
2196 | Story8 | B20 | 32 MPa RC Beam (27.5 cm x 25 cm) | Beam | 32MPa | Concrete Rectangular | 250 | 275 | 687.5 | 4475 | 0.31 | 752.68 | G300E | 2428007.14 | 19.05 | G300E | 832751.31 | 6.53
2197 | Story8 | B21 | 32 MPa RC Beam (27.5 cm x 25 cm) | Beam | 32MPa | Concrete Rectangular | 250 | 275 | 687.5 | 6875 | 0.47 | 1156.35 | G300E | 4410312.5 | 34.6 | G300E | 810063.75 | 6.36
2198 | Story8 | B22 | 32 MPa RC Beam (27.5 cm x 25 cm) | Beam | 32MPa | Concrete Rectangular | 250 | 275 | 687.5 | 4475 | 0.31 | 752.68 | G300E | 1604926.79 | 12.59 | G300E | 852487.5 | 6.69
2199 | Story8 | B23 | 32 MPa RC Beam (27.5 cm x 25 cm) | Beam | 32MPa | Concrete Rectangular | 250 | 275 | 687.5 | 4475 | 0.31 | 752.68 | G300E | 2293117.86 | 17.99 | G300E | 1673783.77 | 13.13
2200 | Story8 | B24 | 32 MPa RC Beam (27.5 cm x 25 cm) | Beam | 32MPa | Concrete Rectangular | 250 | 275 | 687.5 | 6875 | 0.47 | 1156.35 | G300E | 4636250 | 36.38 | G300E | 1720586.56 | 13.5
2201 | Story8 | B25 | 32 MPa RC Beam (27.5 cm x 25 cm) | Beam | 32MPa | Concrete Rectangular | 250 | 275 | 687.5 | 4475 | 0.31 | 752.68 | G300E | 2627144.64 | 20.61 | G300E | 832751.31 | 6.53
2202 | Story8 | B26 | 32 MPa RC Beam (27.5 cm x 25 cm) | Beam | 32MPa | Concrete Rectangular | 250 | 275 | 687.5 | 7200 | 0.5 | 1211.01 | G300E | 4544452.17 | 35.66 | G300E | 1873514.19 | 14.7
2203 | Story8 | B3 | 32 MPa RC Beam (27.5 cm x 25 cm) | Beam | 32MPa | Concrete Rectangular | 250 | 275 | 687.5 | 4475 | 0.31 | 752.68 | G300E | 2980350 | 23.38 | G300E | 847097.76 | 6.65
2204 | Story8 | B30 | 32 MPa RC Beam (27.5 cm x 25 cm) | Beam | 32MPa | Concrete Rectangular | 250 | 275 | 687.5 | 6875 | 0.47 | 1156.35 | G300E | 4330951.09 | 33.98 | G300E | 1471500.19 | 11.55
2205 | Story8 | B31 | 32 MPa RC Beam (27.5 cm x 25 cm) | Beam | 32MPa | Concrete Rectangular | 250 | 275 | 687.5 | 4475 | 0.31 | 752.68 | G300E | 1979867.86 | 15.53 | G300E | 781474.68 | 6.13
2206 | Story8 | B32 | 32 MPa RC Beam (27.5 cm x 25 cm) | Beam | 32MPa | Concrete Rectangular | 250 | 275 | 687.5 | 6875 | 0.47 | 1156.35 | G300E | 4636562.5 | 36.38 | G300E | 1049349.45 | 8.23
2207 | Story8 | B33 | 32 MPa RC Beam (27.5 cm x 25 cm) | Beam | 32MPa | Concrete Rectangular | 250 | 275 | 687.5 | 4475 | 0.31 | 752.68 | G300E | 1587985.71 | 12.46 | G300E | 717278.57 | 5.63
2208 | Story8 | B34 | 32 MPa RC Beam (27.5 cm x 25 cm) | Beam | 32MPa | Concrete Rectangular | 250 | 275 | 687.5 | 4475 | 0.31 | 752.68 | G300E | 2315812.5 | 18.17 | G300E | 1695839.13 | 13.31
2209 | Story8 | B35 | 32 MPa RC Beam (27.5 cm x 25 cm) | Beam | 32MPa | Concrete Rectangular | 250 | 275 | 687.5 | 6875 | 0.47 | 1156.35 | G300E | 4636562.5 | 36.38 | G300E | 1720594.3 | 13.5
2210 | Story8 | B36 | 32 MPa RC Beam (27.5 cm x 25 cm) | Beam | 32MPa | Concrete Rectangular | 250 | 275 | 687.5 | 4475 | 0.31 | 752.68 | G300E | 3047475 | 23.91 | G300E | 841265.48 | 6.6
2211 | Story8 | B37 | 32 MPa RC Beam (27.5 cm x 25 cm) | Beam | 32MPa | Concrete Rectangular | 250 | 275 | 687.5 | 7200 | 0.5 | 1211.01 | G300E | 4551965.22 | 35.72 | G300E | 1762696.8 | 13.83
2212 | Story8 | B38 | 32 MPa RC Beam (27.5 cm x 25 cm) | Beam | 32MPa | Concrete Rectangular | 250 | 275 | 687.5 | 4475 | 0.31 | 752.68 | G300E | 3492290 | 27.4 | G300E | 1281355.46 | 10.05
2213 | Story8 | B4 | 32 MPa RC Beam (27.5 cm x 25 cm) | Beam | 32MPa | Concrete Rectangular | 250 | 275 | 687.5 | 6875 | 0.47 | 1156.35 | G300E | 2816171.88 | 22.1 | G300E | 1668046.88 | 13.09
2214 | Story8 | B40 | 32 MPa RC Beam (27.5 cm x 25 cm) | Beam | 32MPa | Concrete Rectangular | 250 | 275 | 687.5 | 4475 | 0.31 | 752.68 | G300E | 3284650 | 25.77 | G300E | 1281355.46 | 10.05
2215 | Story8 | B41 | 32 MPa RC Beam (27.5 cm x 25 cm) | Beam | 32MPa | Concrete Rectangular | 250 | 275 | 687.5 | 6875 | 0.47 | 1156.35 | G300E | 4345896.74 | 34.1 | G300E | 1365684.97 | 10.72
2216 | Story8 | B42 | 32 MPa RC Beam (27.5 cm x 25 cm) | Beam | 32MPa | Concrete Rectangular | 250 | 275 | 687.5 | 4475 | 0.31 | 752.68 | G300E | 2428007.14 | 19.05 | G300E | 832751.31 | 6.53
2217 | Story8 | B43 | 32 MPa RC Beam (27.5 cm x 25 cm) | Beam | 32MPa | Concrete Rectangular | 250 | 275 | 687.5 | 6875 | 0.47 | 1156.35 | G300E | 4636562.5 | 36.38 | G300E | 1049348.59 | 8.23
2218 | Story8 | B44 | 32 MPa RC Beam (27.5 cm x 25 cm) | Beam | 32MPa | Concrete Rectangular | 250 | 275 | 687.5 | 4475 | 0.31 | 752.68 | G300E | 1605246.43 | 12.6 | G300E | 852487.5 | 6.69
2219 | Story8 | B45 | 32 MPa RC Beam (27.5 cm x 25 cm) | Beam | 32MPa | Concrete Rectangular | 250 | 275 | 687.5 | 4475 | 0.31 | 752.68 | G300E | 2389969.64 | 18.75 | G300E | 1731066.73 | 13.58
2220 | Story8 | B46 | 32 MPa RC Beam (27.5 cm x 25 cm) | Beam | 32MPa | Concrete Rectangular | 250 | 275 | 687.5 | 6875 | 0.47 | 1156.35 | G300E | 4417812.5 | 34.66 | G300E | 1698808.59 | 13.33
2221 | Story8 | B47 | 32 MPa RC Beam (27.5 cm x 25 cm) | Beam | 32MPa | Concrete Rectangular | 250 | 275 | 687.5 | 4475 | 0.31 | 752.68 | G300E | 2965007.14 | 23.26 | G300E | 843311.83 | 6.62
2222 | Story8 | B48 | 32 MPa RC Beam (27.5 cm x 25 cm) | Beam | 32MPa | Concrete Rectangular | 250 | 275 | 687.5 | 6875 | 0.47 | 1156.35 | G300E | 3706250 | 29.08 | G300E | 1682514.45 | 13.2
2223 | Story8 | B49 | 32 MPa RC Beam (27.5 cm x 25 cm) | Beam | 32MPa | Concrete Rectangular | 250 | 275 | 687.5 | 4475 | 0.31 | 752.68 | G300E | 2893726.79 | 22.71 | G300E | 832751.31 | 6.53
2224 | Story8 | B5 | 32 MPa RC Beam (27.5 cm x 25 cm) | Beam | 32MPa | Concrete Rectangular | 250 | 275 | 687.5 | 4475 | 0.31 | 752.68 | G300E | 2958933.93 | 23.22 | G300E | 832751.31 | 6.53
2225 | Story8 | B50 | 32 MPa RC Beam (27.5 cm x 25 cm) | Beam | 32MPa | Concrete Rectangular | 250 | 275 | 687.5 | 6875 | 0.47 | 1156.35 | G300E | 2955312.5 | 23.19 | G300E | 1679505.78 | 13.18
2226 | Story8 | B51 | 32 MPa RC Beam (27.5 cm x 25 cm) | Beam | 32MPa | Concrete Rectangular | 250 | 275 | 687.5 | 4475 | 0.31 | 752.68 | G300E | 2620751.79 | 20.56 | G300E | 832751.31 | 6.53
2227 | Story8 | B52 | 32 MPa RC Beam (27.5 cm x 25 cm) | Beam | 32MPa | Concrete Rectangular | 250 | 275 | 687.5 | 6875 | 0.47 | 1156.35 | G300E | 3706250 | 29.08 | G300E | 1231576.95 | 9.66
2228 | Story8 | B53 | 32 MPa RC Beam (27.5 cm x 25 cm) | Beam | 32MPa | Concrete Rectangular | 250 | 275 | 687.5 | 4475 | 0.31 | 752.68 | G300E | 2408508.93 | 18.9 | G300E | 834944.46 | 6.55
2229 | Story8 | B54 | 32 MPa RC Beam (27.5 cm x 25 cm) | Beam | 32MPa | Concrete Rectangular | 250 | 275 | 687.5 | 6875 | 0.47 | 1156.35 | G300E | 4417812.5 | 34.66 | G300E | 810063.75 | 6.36
2230 | Story8 | B55 | 32 MPa RC Beam (27.5 cm x 25 cm) | Beam | 32MPa | Concrete Rectangular | 250 | 275 | 687.5 | 4475 | 0.31 | 752.68 | G300E | 1688033.93 | 13.24 | G300E | 862076.79 | 6.76
2231 | Story8 | B56 | 32 MPa RC Beam (27.5 cm x 25 cm) | Beam | 32MPa | Concrete Rectangular | 250 | 275 | 687.5 | 6875 | 0.47 | 1156.35 | G300E | 3343750 | 26.24 | G300E | 1932136.56 | 15.16
2232 | Story8 | B57 | 32 MPa RC Beam (27.5 cm x 25 cm) | Beam | 32MPa | Concrete Rectangular | 250 | 275 | 687.5 | 6875 | 0.47 | 1156.35 | G300E | 2993437.5 | 23.49 | G300E | 1896562.5 | 14.88
2233 | Story8 | B58 | 32 MPa RC Beam (27.5 cm x 25 cm) | Beam | 32MPa | Concrete Rectangular | 250 | 275 | 687.5 | 6875 | 0.47 | 1156.35 | G300E | 2939375 | 23.06 | G300E | 1880625 | 14.76
2234 | Story8 | B59 | 32 MPa RC Beam (27.5 cm x 25 cm) | Beam | 32MPa | Concrete Rectangular | 250 | 275 | 687.5 | 6875 | 0.47 | 1156.35 | G300E | 2993437.5 | 23.49 | G300E | 1770000 | 13.89
2235 | Story8 | B6 | 32 MPa RC Beam (27.5 cm x 25 cm) | Beam | 32MPa | Concrete Rectangular | 250 | 275 | 687.5 | 6875 | 0.47 | 1156.35 | G300E | 2905625 | 22.8 | G300E | 1770000 | 13.89
2236 | Story8 | B60 | 32 MPa RC Beam (27.5 cm x 25 cm) | Beam | 32MPa | Concrete Rectangular | 250 | 275 | 687.5 | 6875 | 0.47 | 1156.35 | G300E | 3343750 | 26.24 | G300E | 1870261.56 | 14.67
2237 | Story8 | B7 | 32 MPa RC Beam (27.5 cm x 25 cm) | Beam | 32MPa | Concrete Rectangular | 250 | 275 | 687.5 | 4475 | 0.31 | 752.68 | G300E | 2619792.86 | 20.56 | G300E | 832751.31 | 6.53
2238 | Story8 | B8 | 32 MPa RC Beam (27.5 cm x 25 cm) | Beam | 32MPa | Concrete Rectangular | 250 | 275 | 687.5 | 6875 | 0.47 | 1156.35 | G300E | 2951250 | 23.16 | G300E | 1659375 | 13.02
2239 | Story8 | B9 | 32 MPa RC Beam (27.5 cm x 25 cm) | Beam | 32MPa | Concrete Rectangular | 250 | 275 | 687.5 | 4475 | 0.31 | 752.68 | G300E | 2408508.93 | 18.9 | G300E | 834958.53 | 6.55
2240 | Story9 | B1 | 32 MPa RC Beam (27.5 cm x 25 cm) | Beam | 32MPa | Concrete Rectangular | 250 | 275 | 687.5 | 4487.5 | 0.31 | 754.78 | G300E | 2404979.46 | 18.87 | G300E | 1737825.32 | 13.64
2241 | Story9 | B10 | 32 MPa RC Beam (27.5 cm x 25 cm) | Beam | 32MPa | Concrete Rectangular | 250 | 275 | 687.5 | 6887.5 | 0.47 | 1158.45 | G300E | 3365169.89 | 26.4 | G300E | 1873662.04 | 14.7
2242 | Story9 | B11 | 32 MPa RC Beam (27.5 cm x 25 cm) | Beam | 32MPa | Concrete Rectangular | 250 | 275 | 687.5 | 4487.5 | 0.31 | 754.78 | G300E | 1703326.79 | 13.36 | G300E | 866408.04 | 6.8
2243 | Story9 | B12 | 32 MPa RC Beam (27.5 cm x 25 cm) | Beam | 32MPa | Concrete Rectangular | 250 | 275 | 687.5 | 4487.5 | 0.31 | 754.78 | G300E | 2330935.71 | 18.29 | G300E | 1701537.72 | 13.35
2244 | Story9 | B13 | 32 MPa RC Beam (27.5 cm x 25 cm) | Beam | 32MPa | Concrete Rectangular | 250 | 275 | 687.5 | 6887.5 | 0.47 | 1158.45 | G300E | 4447759.66 | 34.9 | G300E | 1701367.94 | 13.35
2245 | Story9 | B14 | 32 MPa RC Beam (27.5 cm x 25 cm) | Beam | 32MPa | Concrete Rectangular | 250 | 275 | 687.5 | 4487.5 | 0.31 | 754.78 | G300E | 3091246.43 | 24.26 | G300E | 844684.61 | 6.63
2246 | Story9 | B15 | 32 MPa RC Beam (27.5 cm x 25 cm) | Beam | 32MPa | Concrete Rectangular | 250 | 275 | 687.5 | 6887.5 | 0.47 | 1158.45 | G300E | 3004515.34 | 23.57 | G300E | 1682755.96 | 13.2
2247 | Story9 | B16 | 32 MPa RC Beam (27.5 cm x 25 cm) | Beam | 32MPa | Concrete Rectangular | 250 | 275 | 687.5 | 4800 | 0.33 | 807.34 | G300E | 3912960 | 30.7 | G300E | 1494872.08 | 11.73
2248 | Story9 | B17 | 32 MPa RC Beam (27.5 cm x 25 cm) | Beam | 32MPa | Concrete Rectangular | 250 | 275 | 687.5 | 6887.5 | 0.47 | 1158.45 | G300E | 2946910.8 | 23.12 | G300E | 1680681.02 | 13.19
2249 | Story9 | B18 | 32 MPa RC Beam (27.5 cm x 25 cm) | Beam | 32MPa | Concrete Rectangular | 250 | 275 | 687.5 | 4800 | 0.33 | 807.34 | G300E | 3517120 | 27.6 | G300E | 1374414.8 | 10.78
2250 | Story9 | B19 | 32 MPa RC Beam (27.5 cm x 25 cm) | Beam | 32MPa | Concrete Rectangular | 250 | 275 | 687.5 | 6887.5 | 0.47 | 1158.45 | G300E | 3634408.52 | 28.52 | G300E | 1233816.18 | 9.68
2251 | Story9 | B2 | 32 MPa RC Beam (27.5 cm x 25 cm) | Beam | 32MPa | Concrete Rectangular | 250 | 275 | 687.5 | 6887.5 | 0.47 | 1158.45 | G300E | 3364230.68 | 26.4 | G300E | 1827641.02 | 14.34
2252 | Story9 | B20 | 32 MPa RC Beam (27.5 cm x 25 cm) | Beam | 32MPa | Concrete Rectangular | 250 | 275 | 687.5 | 4487.5 | 0.31 | 754.78 | G300E | 2475817.86 | 19.43 | G300E | 809367.5 | 6.35
2253 | Story9 | B21 | 32 MPa RC Beam (27.5 cm x 25 cm) | Beam | 32MPa | Concrete Rectangular | 250 | 275 | 687.5 | 6887.5 | 0.47 | 1158.45 | G300E | 4448385.8 | 34.9 | G300E | 811960.17 | 6.37
2254 | Story9 | B22 | 32 MPa RC Beam (27.5 cm x 25 cm) | Beam | 32MPa | Concrete Rectangular | 250 | 275 | 687.5 | 4487.5 | 0.31 | 754.78 | G300E | 1618384.82 | 12.7 | G300E | 855830.36 | 6.72
2255 | Story9 | B23 | 32 MPa RC Beam (27.5 cm x 25 cm) | Beam | 32MPa | Concrete Rectangular | 250 | 275 | 687.5 | 4487.5 | 0.31 | 754.78 | G300E | 2304651.79 | 18.08 | G300E | 1676535.93 | 13.15
2256 | Story9 | B24 | 32 MPa RC Beam (27.5 cm x 25 cm) | Beam | 32MPa | Concrete Rectangular | 250 | 275 | 687.5 | 6887.5 | 0.47 | 1158.45 | G300E | 4713554.55 | 36.98 | G300E | 1723157.88 | 13.52
2257 | Story9 | B25 | 32 MPa RC Beam (27.5 cm x 25 cm) | Beam | 32MPa | Concrete Rectangular | 250 | 275 | 687.5 | 4487.5 | 0.31 | 754.78 | G300E | 2618776.79 | 20.55 | G300E | 835077.43 | 6.55
2258 | Story9 | B26 | 32 MPa RC Beam (27.5 cm x 25 cm) | Beam | 32MPa | Concrete Rectangular | 250 | 275 | 687.5 | 7200 | 0.5 | 1211.01 | G300E | 4595791.3 | 36.06 | G300E | 1762696.8 | 13.83
2259 | Story9 | B3 | 32 MPa RC Beam (27.5 cm x 25 cm) | Beam | 32MPa | Concrete Rectangular | 250 | 275 | 687.5 | 4487.5 | 0.31 | 754.78 | G300E | 3021049.11 | 23.7 | G300E | 850254.64 | 6.67
2260 | Story9 | B30 | 32 MPa RC Beam (27.5 cm x 25 cm) | Beam | 32MPa | Concrete Rectangular | 250 | 275 | 687.5 | 6887.5 | 0.47 | 1158.45 | G300E | 4385540.76 | 34.41 | G300E | 1474175.65 | 11.57
2261 | Story9 | B31 | 32 MPa RC Beam (27.5 cm x 25 cm) | Beam | 32MPa | Concrete Rectangular | 250 | 275 | 687.5 | 4487.5 | 0.31 | 754.78 | G300E | 1976423.21 | 15.51 | G300E | 783657.57 | 6.15
2262 | Story9 | B32 | 32 MPa RC Beam (27.5 cm x 25 cm) | Beam | 32MPa | Concrete Rectangular | 250 | 275 | 687.5 | 6887.5 | 0.47 | 1158.45 | G300E | 4713867.61 | 36.99 | G300E | 1050700.33 | 8.24
2263 | Story9 | B33 | 32 MPa RC Beam (27.5 cm x 25 cm) | Beam | 32MPa | Concrete Rectangular | 250 | 275 | 687.5 | 4487.5 | 0.31 | 754.78 | G300E | 1598191.07 | 12.54 | G300E | 717358.93 | 5.63
2264 | Story9 | B34 | 32 MPa RC Beam (27.5 cm x 25 cm) | Beam | 32MPa | Concrete Rectangular | 250 | 275 | 687.5 | 4487.5 | 0.31 | 754.78 | G300E | 2330935.71 | 18.29 | G300E | 1701537.72 | 13.35
2265 | Story9 | B35 | 32 MPa RC Beam (27.5 cm x 25 cm) | Beam | 32MPa | Concrete Rectangular | 250 | 275 | 687.5 | 6887.5 | 0.47 | 1158.45 | G300E | 4713867.61 | 36.99 | G300E | 1724103.97 | 13.53
2266 | Story9 | B36 | 32 MPa RC Beam (27.5 cm x 25 cm) | Beam | 32MPa | Concrete Rectangular | 250 | 275 | 687.5 | 4487.5 | 0.31 | 754.78 | G300E | 3091887.5 | 24.26 | G300E | 844685.49 | 6.63
2267 | Story9 | B37 | 32 MPa RC Beam (27.5 cm x 25 cm) | Beam | 32MPa | Concrete Rectangular | 250 | 275 | 687.5 | 7200 | 0.5 | 1211.01 | G300E | 4600173.91 | 36.09 | G300E | 1762696.8 | 13.83
2268 | Story9 | B38 | 32 MPa RC Beam (27.5 cm x 25 cm) | Beam | 32MPa | Concrete Rectangular | 250 | 275 | 687.5 | 4487.5 | 0.31 | 754.78 | G300E | 3509524.17 | 27.54 | G300E | 1284934.67 | 10.08
2269 | Story9 | B4 | 32 MPa RC Beam (27.5 cm x 25 cm) | Beam | 32MPa | Concrete Rectangular | 250 | 275 | 687.5 | 6887.5 | 0.47 | 1158.45 | G300E | 2845398.44 | 22.33 | G300E | 1671940.62 | 13.12
2270 | Story9 | B40 | 32 MPa RC Beam (27.5 cm x 25 cm) | Beam | 32MPa | Concrete Rectangular | 250 | 275 | 687.5 | 4487.5 | 0.31 | 754.78 | G300E | 3291730.83 | 25.83 | G300E | 1284934.67 | 10.08
2271 | Story9 | B41 | 32 MPa RC Beam (27.5 cm x 25 cm) | Beam | 32MPa | Concrete Rectangular | 250 | 275 | 687.5 | 6887.5 | 0.47 | 1158.45 | G300E | 4400813.04 | 34.53 | G300E | 1368168.04 | 10.74
2272 | Story9 | B42 | 32 MPa RC Beam (27.5 cm x 25 cm) | Beam | 32MPa | Concrete Rectangular | 250 | 275 | 687.5 | 4487.5 | 0.31 | 754.78 | G300E | 2475817.86 | 19.43 | G300E | 809367.5 | 6.35
2273 | Story9 | B43 | 32 MPa RC Beam (27.5 cm x 25 cm) | Beam | 32MPa | Concrete Rectangular | 250 | 275 | 687.5 | 6887.5 | 0.47 | 1158.45 | G300E | 4713867.61 | 36.99 | G300E | 1050699.47 | 8.24
2274 | Story9 | B44 | 32 MPa RC Beam (27.5 cm x 25 cm) | Beam | 32MPa | Concrete Rectangular | 250 | 275 | 687.5 | 4487.5 | 0.31 | 754.78 | G300E | 1618705.36 | 12.7 | G300E | 855830.36 | 6.72
2275 | Story9 | B45 | 32 MPa RC Beam (27.5 cm x 25 cm) | Beam | 32MPa | Concrete Rectangular | 250 | 275 | 687.5 | 4487.5 | 0.31 | 754.78 | G300E | 2404338.39 | 18.87 | G300E | 1737825.32 | 13.64
2276 | Story9 | B46 | 32 MPa RC Beam (27.5 cm x 25 cm) | Beam | 32MPa | Concrete Rectangular | 250 | 275 | 687.5 | 6887.5 | 0.47 | 1158.45 | G300E | 4456838.64 | 34.97 | G300E | 1701382.57 | 13.35
2277 | Story9 | B47 | 32 MPa RC Beam (27.5 cm x 25 cm) | Beam | 32MPa | Concrete Rectangular | 250 | 275 | 687.5 | 4487.5 | 0.31 | 754.78 | G300E | 3005663.39 | 23.58 | G300E | 854986.39 | 6.71
2278 | Story9 | B48 | 32 MPa RC Beam (27.5 cm x 25 cm) | Beam | 32MPa | Concrete Rectangular | 250 | 275 | 687.5 | 6887.5 | 0.47 | 1158.45 | G300E | 3727389.77 | 29.25 | G300E | 1660462.61 | 13.03
2279 | Story9 | B49 | 32 MPa RC Beam (27.5 cm x 25 cm) | Beam | 32MPa | Concrete Rectangular | 250 | 275 | 687.5 | 4487.5 | 0.31 | 754.78 | G300E | 2932260.71 | 23.01 | G300E | 835077.43 | 6.55
2280 | Story9 | B5 | 32 MPa RC Beam (27.5 cm x 25 cm) | Beam | 32MPa | Concrete Rectangular | 250 | 275 | 687.5 | 4487.5 | 0.31 | 754.78 | G300E | 2995726.79 | 23.51 | G300E | 835077.43 | 6.55
2281 | Story9 | B50 | 32 MPa RC Beam (27.5 cm x 25 cm) | Beam | 32MPa | Concrete Rectangular | 250 | 275 | 687.5 | 6887.5 | 0.47 | 1158.45 | G300E | 2958807.39 | 23.22 | G300E | 1683498.63 | 13.21
2282 | Story9 | B51 | 32 MPa RC Beam (27.5 cm x 25 cm) | Beam | 32MPa | Concrete Rectangular | 250 | 275 | 687.5 | 4487.5 | 0.31 | 754.78 | G300E | 2660446.43 | 20.87 | G300E | 835077.43 | 6.55
2283 | Story9 | B52 | 32 MPa RC Beam (27.5 cm x 25 cm) | Beam | 32MPa | Concrete Rectangular | 250 | 275 | 687.5 | 6887.5 | 0.47 | 1158.45 | G300E | 3727389.77 | 29.25 | G300E | 1208705.22 | 9.48
2284 | Story9 | B53 | 32 MPa RC Beam (27.5 cm x 25 cm) | Beam | 32MPa | Concrete Rectangular | 250 | 275 | 687.5 | 4487.5 | 0.31 | 754.78 | G300E | 2447290.18 | 19.2 | G300E | 839856.78 | 6.59
2285 | Story9 | B54 | 32 MPa RC Beam (27.5 cm x 25 cm) | Beam | 32MPa | Concrete Rectangular | 250 | 275 | 687.5 | 6887.5 | 0.47 | 1158.45 | G300E | 4456838.64 | 34.97 | G300E | 811961.04 | 6.37
2286 | Story9 | B55 | 32 MPa RC Beam (27.5 cm x 25 cm) | Beam | 32MPa | Concrete Rectangular | 250 | 275 | 687.5 | 4487.5 | 0.31 | 754.78 | G300E | 1703326.79 | 13.36 | G300E | 866408.04 | 6.8
2287 | Story9 | B56 | 32 MPa RC Beam (27.5 cm x 25 cm) | Beam | 32MPa | Concrete Rectangular | 250 | 275 | 687.5 | 6887.5 | 0.47 | 1158.45 | G300E | 3382388.64 | 26.54 | G300E | 1937527.95 | 15.2
2288 | Story9 | B57 | 32 MPa RC Beam (27.5 cm x 25 cm) | Beam | 32MPa | Concrete Rectangular | 250 | 275 | 687.5 | 6887.5 | 0.47 | 1158.45 | G300E | 3024551.7 | 23.73 | G300E | 1901889.2 | 14.92
2289 | Story9 | B58 | 32 MPa RC Beam (27.5 cm x 25 cm) | Beam | 32MPa | Concrete Rectangular | 250 | 275 | 687.5 | 6887.5 | 0.47 | 1158.45 | G300E | 2954737.5 | 23.18 | G300E | 1884044.32 | 14.78
2290 | Story9 | B59 | 32 MPa RC Beam (27.5 cm x 25 cm) | Beam | 32MPa | Concrete Rectangular | 250 | 275 | 687.5 | 6887.5 | 0.47 | 1158.45 | G300E | 3024238.64 | 23.73 | G300E | 1773218.18 | 13.91
2291 | Story9 | B6 | 32 MPa RC Beam (27.5 cm x 25 cm) | Beam | 32MPa | Concrete Rectangular | 250 | 275 | 687.5 | 6887.5 | 0.47 | 1158.45 | G300E | 2920613.07 | 22.92 | G300E | 1773218.18 | 13.91
2292 | Story9 | B60 | 32 MPa RC Beam (27.5 cm x 25 cm) | Beam | 32MPa | Concrete Rectangular | 250 | 275 | 687.5 | 6887.5 | 0.47 | 1158.45 | G300E | 3382388.64 | 26.54 | G300E | 1873662.04 | 14.7
2293 | Story9 | B7 | 32 MPa RC Beam (27.5 cm x 25 cm) | Beam | 32MPa | Concrete Rectangular | 250 | 275 | 687.5 | 4487.5 | 0.31 | 754.78 | G300E | 2657882.14 | 20.85 | G300E | 835077.43 | 6.55
2294 | Story9 | B8 | 32 MPa RC Beam (27.5 cm x 25 cm) | Beam | 32MPa | Concrete Rectangular | 250 | 275 | 687.5 | 6887.5 | 0.47 | 1158.45 | G300E | 2981661.36 | 23.4 | G300E | 1773218.18 | 13.91
2295 | Story9 | B9 | 32 MPa RC Beam (27.5 cm x 25 cm) | Beam | 32MPa | Concrete Rectangular | 250 | 275 | 687.5 | 4487.5 | 0.31 | 754.78 | G300E | 2447290.18 | 19.2 | G300E | 839870 | 6.59

## Columns
| Story | Label | Section | Structural_Element_Type | Material | Cross_Section_Type | Width_(mm) | Depth_(mm) | Area_(cm^2) | Length_(mm) | Volume_(m^3) | Mass_(kg) | Long._Rebar_Material | Long._Rebar_Volume_(mm^3) | Long._Rebar_Mass_(kg) | Tran._Rebar_Material | Tran._Rebar_Volume_(mm^3) | Tran._Rebar_Mass_(kg)
0 | Story1 | C1 | 32 MPa RC Column (70 cm x 70 cm) | Column | 32MPa | Concrete Rectangular | 700 | 700 | 4900 | 3225 | 1.58 | 3866.06 | G300E | 35007375 | 274.68 | G300E | 0 | 0
1 | Story1 | C10 | 32 MPa RC Column (70 cm x 70 cm) | Column | 32MPa | Concrete Rectangular | 700 | 700 | 4900 | 3225 | 1.58 | 3866.06 | G300E | 64496775 | 506.07 | G300E | 0 | 0
2 | Story1 | C11 | 32 MPa RC Column (70 cm x 70 cm) | Column | 32MPa | Concrete Rectangular | 700 | 700 | 4900 | 3225 | 1.58 | 3866.06 | G300E | 119612025 | 938.52 | G300E | 0 | 0
3 | Story1 | C12 | 32 MPa RC Column (70 cm x 70 cm) | Column | 32MPa | Concrete Rectangular | 700 | 700 | 4900 | 3225 | 1.58 | 3866.06 | G300E | 54613225 | 428.52 | G300E | 0 | 0
4 | Story1 | C13 | 32 MPa RC Column (70 cm x 70 cm) | Column | 32MPa | Concrete Rectangular | 700 | 700 | 4900 | 3225 | 1.58 | 3866.06 | G300E | 54817475 | 430.12 | G300E | 0 | 0
5 | Story1 | C14 | 32 MPa RC Column (70 cm x 70 cm) | Column | 32MPa | Concrete Rectangular | 700 | 700 | 4900 | 3225 | 1.58 | 3866.06 | G300E | 85601175 | 671.66 | G300E | 0 | 0
6 | Story1 | C17 | 32 MPa RC Column (70 cm x 70 cm) | Column | 32MPa | Concrete Rectangular | 700 | 700 | 4900 | 3225 | 1.58 | 3866.06 | G300E | 85607625 | 671.71 | G300E | 0 | 0
7 | Story1 | C18 | 32 MPa RC Column (70 cm x 70 cm) | Column | 32MPa | Concrete Rectangular | 700 | 700 | 4900 | 3225 | 1.58 | 3866.06 | G300E | 54820700 | 430.14 | G300E | 0 | 0
8 | Story1 | C19 | 32 MPa RC Column (70 cm x 70 cm) | Column | 32MPa | Concrete Rectangular | 700 | 700 | 4900 | 3225 | 1.58 | 3866.06 | G300E | 54817475 | 430.12 | G300E | 0 | 0
9 | Story1 | C2 | 32 MPa RC Column (70 cm x 70 cm) | Column | 32MPa | Concrete Rectangular | 700 | 700 | 4900 | 3225 | 1.58 | 3866.06 | G300E | 58432700 | 458.48 | G300E | 0 | 0
10 | Story1 | C20 | 32 MPa RC Column (70 cm x 70 cm) | Column | 32MPa | Concrete Rectangular | 700 | 700 | 4900 | 3225 | 1.58 | 3866.06 | G300E | 85607625 | 671.71 | G300E | 0 | 0
11 | Story1 | C23 | 32 MPa RC Column (70 cm x 70 cm) | Column | 32MPa | Concrete Rectangular | 700 | 700 | 4900 | 3225 | 1.58 | 3866.06 | G300E | 85613000 | 671.75 | G300E | 0 | 0
12 | Story1 | C24 | 32 MPa RC Column (70 cm x 70 cm) | Column | 32MPa | Concrete Rectangular | 700 | 700 | 4900 | 3225 | 1.58 | 3866.06 | G300E | 54820700 | 430.14 | G300E | 0 | 0
13 | Story1 | C25 | 32 MPa RC Column (70 cm x 70 cm) | Column | 32MPa | Concrete Rectangular | 700 | 700 | 4900 | 3225 | 1.58 | 3866.06 | G300E | 54611075 | 428.5 | G300E | 0 | 0
14 | Story1 | C26 | 32 MPa RC Column (70 cm x 70 cm) | Column | 32MPa | Concrete Rectangular | 700 | 700 | 4900 | 3225 | 1.58 | 3866.06 | G300E | 119615250 | 938.55 | G300E | 0 | 0
15 | Story1 | C27 | 32 MPa RC Column (70 cm x 70 cm) | Column | 32MPa | Concrete Rectangular | 700 | 700 | 4900 | 3225 | 1.58 | 3866.06 | G300E | 64580625 | 506.72 | G300E | 0 | 0
16 | Story1 | C28 | 32 MPa RC Column (70 cm x 70 cm) | Column | 32MPa | Concrete Rectangular | 700 | 700 | 4900 | 3225 | 1.58 | 3866.06 | G300E | 64582775 | 506.74 | G300E | 0 | 0
17 | Story1 | C29 | 32 MPa RC Column (70 cm x 70 cm) | Column | 32MPa | Concrete Rectangular | 700 | 700 | 4900 | 3225 | 1.58 | 3866.06 | G300E | 119617400 | 938.56 | G300E | 0 | 0
18 | Story1 | C3 | 32 MPa RC Column (70 cm x 70 cm) | Column | 32MPa | Concrete Rectangular | 700 | 700 | 4900 | 3225 | 1.58 | 3866.06 | G300E | 47573050 | 373.28 | G300E | 0 | 0
19 | Story1 | C30 | 32 MPa RC Column (70 cm x 70 cm) | Column | 32MPa | Concrete Rectangular | 700 | 700 | 4900 | 3225 | 1.58 | 3866.06 | G300E | 54614300 | 428.52 | G300E | 0 | 0
20 | Story1 | C31 | 32 MPa RC Column (70 cm x 70 cm) | Column | 32MPa | Concrete Rectangular | 700 | 700 | 4900 | 3225 | 1.58 | 3866.06 | G300E | 35004150 | 274.66 | G300E | 0 | 0
21 | Story1 | C32 | 32 MPa RC Column (70 cm x 70 cm) | Column | 32MPa | Concrete Rectangular | 700 | 700 | 4900 | 3225 | 1.58 | 3866.06 | G300E | 58390775 | 458.16 | G300E | 0 | 0
22 | Story1 | C33 | 32 MPa RC Column (70 cm x 70 cm) | Column | 32MPa | Concrete Rectangular | 700 | 700 | 4900 | 3225 | 1.58 | 3866.06 | G300E | 47683775 | 374.14 | G300E | 0 | 0
23 | Story1 | C34 | 32 MPa RC Column (70 cm x 70 cm) | Column | 32MPa | Concrete Rectangular | 700 | 700 | 4900 | 3225 | 1.58 | 3866.06 | G300E | 47683775 | 374.14 | G300E | 0 | 0
24 | Story1 | C35 | 32 MPa RC Column (70 cm x 70 cm) | Column | 32MPa | Concrete Rectangular | 700 | 700 | 4900 | 3225 | 1.58 | 3866.06 | G300E | 58390775 | 458.16 | G300E | 0 | 0
25 | Story1 | C36 | 32 MPa RC Column (70 cm x 70 cm) | Column | 32MPa | Concrete Rectangular | 700 | 700 | 4900 | 3225 | 1.58 | 3866.06 | G300E | 35007375 | 274.68 | G300E | 0 | 0
26 | Story1 | C4 | 32 MPa RC Column (70 cm x 70 cm) | Column | 32MPa | Concrete Rectangular | 700 | 700 | 4900 | 3225 | 1.58 | 3866.06 | G300E | 47662275 | 373.98 | G300E | 0 | 0
27 | Story1 | C5 | 32 MPa RC Column (70 cm x 70 cm) | Column | 32MPa | Concrete Rectangular | 700 | 700 | 4900 | 3225 | 1.58 | 3866.06 | G300E | 58387550 | 458.13 | G300E | 0 | 0
28 | Story1 | C6 | 32 MPa RC Column (70 cm x 70 cm) | Column | 32MPa | Concrete Rectangular | 700 | 700 | 4900 | 3225 | 1.58 | 3866.06 | G300E | 35005225 | 274.66 | G300E | 0 | 0
29 | Story1 | C7 | 32 MPa RC Column (70 cm x 70 cm) | Column | 32MPa | Concrete Rectangular | 700 | 700 | 4900 | 3225 | 1.58 | 3866.06 | G300E | 54611075 | 428.5 | G300E | 0 | 0
30 | Story1 | C8 | 32 MPa RC Column (70 cm x 70 cm) | Column | 32MPa | Concrete Rectangular | 700 | 700 | 4900 | 3225 | 1.58 | 3866.06 | G300E | 119581925 | 938.28 | G300E | 0 | 0
31 | Story1 | C9 | 32 MPa RC Column (70 cm x 70 cm) | Column | 32MPa | Concrete Rectangular | 700 | 700 | 4900 | 3225 | 1.58 | 3866.06 | G300E | 64782725 | 508.31 | G300E | 0 | 0
32 | Story10 | C1 | 32 MPa RC Column (60 cm x 60 cm) | Column | 32MPa | Concrete Rectangular | 600 | 600 | 3600 | 3175 | 1.14 | 2796.33 | G300E | 43550416.67 | 341.71 | G300E | 0 | 0
33 | Story10 | C10 | 32 MPa RC Column (60 cm x 60 cm) | Column | 32MPa | Concrete Rectangular | 600 | 600 | 3600 | 3150 | 1.13 | 2774.31 | G300E | 22015350 | 172.74 | G300E | 0 | 0
34 | Story10 | C11 | 32 MPa RC Column (60 cm x 60 cm) | Column | 32MPa | Concrete Rectangular | 600 | 600 | 3600 | 3150 | 1.13 | 2774.31 | G300E | 76100850 | 597.12 | G300E | 0 | 0
35 | Story10 | C12 | 32 MPa RC Column (60 cm x 60 cm) | Column | 32MPa | Concrete Rectangular | 600 | 600 | 3600 | 3150 | 1.13 | 2774.31 | G300E | 43120350 | 338.34 | G300E | 0 | 0
36 | Story10 | C13 | 32 MPa RC Column (60 cm x 60 cm) | Column | 32MPa | Concrete Rectangular | 600 | 600 | 3600 | 3150 | 1.13 | 2774.31 | G300E | 44731050 | 350.98 | G300E | 0 | 0
37 | Story10 | C14 | 32 MPa RC Column (60 cm x 60 cm) | Column | 32MPa | Concrete Rectangular | 600 | 600 | 3600 | 3150 | 1.13 | 2774.31 | G300E | 35959350 | 282.15 | G300E | 0 | 0
38 | Story10 | C17 | 32 MPa RC Column (60 cm x 60 cm) | Column | 32MPa | Concrete Rectangular | 600 | 600 | 3600 | 3150 | 1.13 | 2774.31 | G300E | 35962500 | 282.18 | G300E | 0 | 0
39 | Story10 | C18 | 32 MPa RC Column (60 cm x 60 cm) | Column | 32MPa | Concrete Rectangular | 600 | 600 | 3600 | 3150 | 1.13 | 2774.31 | G300E | 44734200 | 351 | G300E | 0 | 0
40 | Story10 | C19 | 32 MPa RC Column (60 cm x 60 cm) | Column | 32MPa | Concrete Rectangular | 600 | 600 | 3600 | 3150 | 1.13 | 2774.31 | G300E | 44731050 | 350.98 | G300E | 0 | 0
41 | Story10 | C2 | 32 MPa RC Column (60 cm x 60 cm) | Column | 32MPa | Concrete Rectangular | 600 | 600 | 3600 | 3150 | 1.13 | 2774.31 | G300E | 41714400 | 327.31 | G300E | 0 | 0
42 | Story10 | C20 | 32 MPa RC Column (60 cm x 60 cm) | Column | 32MPa | Concrete Rectangular | 600 | 600 | 3600 | 3150 | 1.13 | 2774.31 | G300E | 35959350 | 282.15 | G300E | 0 | 0
43 | Story10 | C23 | 32 MPa RC Column (60 cm x 60 cm) | Column | 32MPa | Concrete Rectangular | 600 | 600 | 3600 | 3150 | 1.13 | 2774.31 | G300E | 35962500 | 282.18 | G300E | 0 | 0
44 | Story10 | C24 | 32 MPa RC Column (60 cm x 60 cm) | Column | 32MPa | Concrete Rectangular | 600 | 600 | 3600 | 3150 | 1.13 | 2774.31 | G300E | 44734200 | 351 | G300E | 0 | 0
45 | Story10 | C25 | 32 MPa RC Column (60 cm x 60 cm) | Column | 32MPa | Concrete Rectangular | 600 | 600 | 3600 | 3150 | 1.13 | 2774.31 | G300E | 43119300 | 338.33 | G300E | 0 | 0
46 | Story10 | C26 | 32 MPa RC Column (60 cm x 60 cm) | Column | 32MPa | Concrete Rectangular | 600 | 600 | 3600 | 3150 | 1.13 | 2774.31 | G300E | 76104000 | 597.14 | G300E | 0 | 0
47 | Story10 | C27 | 32 MPa RC Column (60 cm x 60 cm) | Column | 32MPa | Concrete Rectangular | 600 | 600 | 3600 | 3150 | 1.13 | 2774.31 | G300E | 22013250 | 172.72 | G300E | 0 | 0
48 | Story10 | C28 | 32 MPa RC Column (60 cm x 60 cm) | Column | 32MPa | Concrete Rectangular | 600 | 600 | 3600 | 3150 | 1.13 | 2774.31 | G300E | 22015350 | 172.74 | G300E | 0 | 0
49 | Story10 | C29 | 32 MPa RC Column (60 cm x 60 cm) | Column | 32MPa | Concrete Rectangular | 600 | 600 | 3600 | 3150 | 1.13 | 2774.31 | G300E | 76105050 | 597.15 | G300E | 0 | 0
50 | Story10 | C3 | 32 MPa RC Column (60 cm x 60 cm) | Column | 32MPa | Concrete Rectangular | 600 | 600 | 3600 | 3150 | 1.13 | 2774.31 | G300E | 34372800 | 269.7 | G300E | 0 | 0
51 | Story10 | C30 | 32 MPa RC Column (60 cm x 60 cm) | Column | 32MPa | Concrete Rectangular | 600 | 600 | 3600 | 3150 | 1.13 | 2774.31 | G300E | 43121400 | 338.35 | G300E | 0 | 0
52 | Story10 | C31 | 32 MPa RC Column (60 cm x 60 cm) | Column | 32MPa | Concrete Rectangular | 600 | 600 | 3600 | 3175 | 1.14 | 2796.33 | G300E | 43545125 | 341.67 | G300E | 0 | 0
53 | Story10 | C32 | 32 MPa RC Column (60 cm x 60 cm) | Column | 32MPa | Concrete Rectangular | 600 | 600 | 3600 | 3150 | 1.13 | 2774.31 | G300E | 41710200 | 327.27 | G300E | 0 | 0
54 | Story10 | C33 | 32 MPa RC Column (60 cm x 60 cm) | Column | 32MPa | Concrete Rectangular | 600 | 600 | 3600 | 3150 | 1.13 | 2774.31 | G300E | 34353900 | 269.55 | G300E | 0 | 0
55 | Story10 | C34 | 32 MPa RC Column (60 cm x 60 cm) | Column | 32MPa | Concrete Rectangular | 600 | 600 | 3600 | 3150 | 1.13 | 2774.31 | G300E | 34353900 | 269.55 | G300E | 0 | 0
56 | Story10 | C35 | 32 MPa RC Column (60 cm x 60 cm) | Column | 32MPa | Concrete Rectangular | 600 | 600 | 3600 | 3150 | 1.13 | 2774.31 | G300E | 41712300 | 327.29 | G300E | 0 | 0
57 | Story10 | C36 | 32 MPa RC Column (60 cm x 60 cm) | Column | 32MPa | Concrete Rectangular | 600 | 600 | 3600 | 3175 | 1.14 | 2796.33 | G300E | 43548300 | 341.7 | G300E | 0 | 0
58 | Story10 | C4 | 32 MPa RC Column (60 cm x 60 cm) | Column | 32MPa | Concrete Rectangular | 600 | 600 | 3600 | 3150 | 1.13 | 2774.31 | G300E | 34343400 | 269.47 | G300E | 0 | 0
59 | Story10 | C5 | 32 MPa RC Column (60 cm x 60 cm) | Column | 32MPa | Concrete Rectangular | 600 | 600 | 3600 | 3150 | 1.13 | 2774.31 | G300E | 41706000 | 327.24 | G300E | 0 | 0
60 | Story10 | C6 | 32 MPa RC Column (60 cm x 60 cm) | Column | 32MPa | Concrete Rectangular | 600 | 600 | 3600 | 3175 | 1.14 | 2796.33 | G300E | 43546183.33 | 341.68 | G300E | 0 | 0
61 | Story10 | C7 | 32 MPa RC Column (60 cm x 60 cm) | Column | 32MPa | Concrete Rectangular | 600 | 600 | 3600 | 3150 | 1.13 | 2774.31 | G300E | 43121400 | 338.35 | G300E | 0 | 0
62 | Story10 | C8 | 32 MPa RC Column (60 cm x 60 cm) | Column | 32MPa | Concrete Rectangular | 600 | 600 | 3600 | 3150 | 1.13 | 2774.31 | G300E | 76092450 | 597.05 | G300E | 0 | 0
63 | Story10 | C9 | 32 MPa RC Column (60 cm x 60 cm) | Column | 32MPa | Concrete Rectangular | 600 | 600 | 3600 | 3150 | 1.13 | 2774.31 | G300E | 22004850 | 172.66 | G300E | 0 | 0
64 | Story11 | C1 | 32 MPa RC Column (57.5 cm x 57.5 cm) | Column | 32MPa | Concrete Rectangular | 575 | 575 | 3306.3 | 3175 | 1.05 | 2568.16 | G300E | 49441100 | 387.93 | G300E | 0 | 0
65 | Story11 | C10 | 32 MPa RC Column (57.5 cm x 57.5 cm) | Column | 32MPa | Concrete Rectangular | 575 | 575 | 3306.3 | 3150 | 1.04 | 2547.94 | G300E | 22573950 | 177.12 | G300E | 0 | 0
66 | Story11 | C11 | 32 MPa RC Column (57.5 cm x 57.5 cm) | Column | 32MPa | Concrete Rectangular | 575 | 575 | 3306.3 | 3150 | 1.04 | 2547.94 | G300E | 77437500 | 607.6 | G300E | 0 | 0
67 | Story11 | C12 | 32 MPa RC Column (57.5 cm x 57.5 cm) | Column | 32MPa | Concrete Rectangular | 575 | 575 | 3306.3 | 3150 | 1.04 | 2547.94 | G300E | 46519200 | 365.01 | G300E | 0 | 0
68 | Story11 | C13 | 32 MPa RC Column (57.5 cm x 57.5 cm) | Column | 32MPa | Concrete Rectangular | 575 | 575 | 3306.3 | 3150 | 1.04 | 2547.94 | G300E | 48599250 | 381.33 | G300E | 0 | 0
69 | Story11 | C14 | 32 MPa RC Column (57.5 cm x 57.5 cm) | Column | 32MPa | Concrete Rectangular | 575 | 575 | 3306.3 | 3150 | 1.04 | 2547.94 | G300E | 35486850 | 278.44 | G300E | 0 | 0
70 | Story11 | C17 | 32 MPa RC Column (57.5 cm x 57.5 cm) | Column | 32MPa | Concrete Rectangular | 575 | 575 | 3306.3 | 3150 | 1.04 | 2547.94 | G300E | 35488950 | 278.46 | G300E | 0 | 0
71 | Story11 | C18 | 32 MPa RC Column (57.5 cm x 57.5 cm) | Column | 32MPa | Concrete Rectangular | 575 | 575 | 3306.3 | 3150 | 1.04 | 2547.94 | G300E | 48602400 | 381.35 | G300E | 0 | 0
72 | Story11 | C19 | 32 MPa RC Column (57.5 cm x 57.5 cm) | Column | 32MPa | Concrete Rectangular | 575 | 575 | 3306.3 | 3150 | 1.04 | 2547.94 | G300E | 48599250 | 381.33 | G300E | 0 | 0
73 | Story11 | C2 | 32 MPa RC Column (57.5 cm x 57.5 cm) | Column | 32MPa | Concrete Rectangular | 575 | 575 | 3306.3 | 3150 | 1.04 | 2547.94 | G300E | 44361450 | 348.08 | G300E | 0 | 0
74 | Story11 | C20 | 32 MPa RC Column (57.5 cm x 57.5 cm) | Column | 32MPa | Concrete Rectangular | 575 | 575 | 3306.3 | 3150 | 1.04 | 2547.94 | G300E | 35484750 | 278.43 | G300E | 0 | 0
75 | Story11 | C23 | 32 MPa RC Column (57.5 cm x 57.5 cm) | Column | 32MPa | Concrete Rectangular | 575 | 575 | 3306.3 | 3150 | 1.04 | 2547.94 | G300E | 35487900 | 278.45 | G300E | 0 | 0
76 | Story11 | C24 | 32 MPa RC Column (57.5 cm x 57.5 cm) | Column | 32MPa | Concrete Rectangular | 575 | 575 | 3306.3 | 3150 | 1.04 | 2547.94 | G300E | 48602400 | 381.35 | G300E | 0 | 0
77 | Story11 | C25 | 32 MPa RC Column (57.5 cm x 57.5 cm) | Column | 32MPa | Concrete Rectangular | 575 | 575 | 3306.3 | 3150 | 1.04 | 2547.94 | G300E | 46517100 | 364.99 | G300E | 0 | 0
78 | Story11 | C26 | 32 MPa RC Column (57.5 cm x 57.5 cm) | Column | 32MPa | Concrete Rectangular | 575 | 575 | 3306.3 | 3150 | 1.04 | 2547.94 | G300E | 77438550 | 607.61 | G300E | 0 | 0
79 | Story11 | C27 | 32 MPa RC Column (57.5 cm x 57.5 cm) | Column | 32MPa | Concrete Rectangular | 575 | 575 | 3306.3 | 3150 | 1.04 | 2547.94 | G300E | 22563450 | 177.04 | G300E | 0 | 0
80 | Story11 | C28 | 32 MPa RC Column (57.5 cm x 57.5 cm) | Column | 32MPa | Concrete Rectangular | 575 | 575 | 3306.3 | 3150 | 1.04 | 2547.94 | G300E | 22564500 | 177.05 | G300E | 0 | 0
81 | Story11 | C29 | 32 MPa RC Column (57.5 cm x 57.5 cm) | Column | 32MPa | Concrete Rectangular | 575 | 575 | 3306.3 | 3150 | 1.04 | 2547.94 | G300E | 77440650 | 607.63 | G300E | 0 | 0
82 | Story11 | C3 | 32 MPa RC Column (57.5 cm x 57.5 cm) | Column | 32MPa | Concrete Rectangular | 575 | 575 | 3306.3 | 3150 | 1.04 | 2547.94 | G300E | 38306100 | 300.56 | G300E | 0 | 0
83 | Story11 | C30 | 32 MPa RC Column (57.5 cm x 57.5 cm) | Column | 32MPa | Concrete Rectangular | 575 | 575 | 3306.3 | 3150 | 1.04 | 2547.94 | G300E | 46520250 | 365.02 | G300E | 0 | 0
84 | Story11 | C31 | 32 MPa RC Column (57.5 cm x 57.5 cm) | Column | 32MPa | Concrete Rectangular | 575 | 575 | 3306.3 | 3175 | 1.05 | 2568.16 | G300E | 49435808.33 | 387.89 | G300E | 0 | 0
85 | Story11 | C32 | 32 MPa RC Column (57.5 cm x 57.5 cm) | Column | 32MPa | Concrete Rectangular | 575 | 575 | 3306.3 | 3150 | 1.04 | 2547.94 | G300E | 44363550 | 348.09 | G300E | 0 | 0
86 | Story11 | C33 | 32 MPa RC Column (57.5 cm x 57.5 cm) | Column | 32MPa | Concrete Rectangular | 575 | 575 | 3306.3 | 3150 | 1.04 | 2547.94 | G300E | 38273550 | 300.31 | G300E | 0 | 0
87 | Story11 | C34 | 32 MPa RC Column (57.5 cm x 57.5 cm) | Column | 32MPa | Concrete Rectangular | 575 | 575 | 3306.3 | 3150 | 1.04 | 2547.94 | G300E | 38273550 | 300.31 | G300E | 0 | 0
88 | Story11 | C35 | 32 MPa RC Column (57.5 cm x 57.5 cm) | Column | 32MPa | Concrete Rectangular | 575 | 575 | 3306.3 | 3150 | 1.04 | 2547.94 | G300E | 44363550 | 348.09 | G300E | 0 | 0
89 | Story11 | C36 | 32 MPa RC Column (57.5 cm x 57.5 cm) | Column | 32MPa | Concrete Rectangular | 575 | 575 | 3306.3 | 3175 | 1.05 | 2568.16 | G300E | 49437925 | 387.91 | G300E | 0 | 0
90 | Story11 | C4 | 32 MPa RC Column (57.5 cm x 57.5 cm) | Column | 32MPa | Concrete Rectangular | 575 | 575 | 3306.3 | 3150 | 1.04 | 2547.94 | G300E | 38264100 | 300.23 | G300E | 0 | 0
91 | Story11 | C5 | 32 MPa RC Column (57.5 cm x 57.5 cm) | Column | 32MPa | Concrete Rectangular | 575 | 575 | 3306.3 | 3150 | 1.04 | 2547.94 | G300E | 44358300 | 348.05 | G300E | 0 | 0
92 | Story11 | C6 | 32 MPa RC Column (57.5 cm x 57.5 cm) | Column | 32MPa | Concrete Rectangular | 575 | 575 | 3306.3 | 3175 | 1.05 | 2568.16 | G300E | 49435808.33 | 387.89 | G300E | 0 | 0
93 | Story11 | C7 | 32 MPa RC Column (57.5 cm x 57.5 cm) | Column | 32MPa | Concrete Rectangular | 575 | 575 | 3306.3 | 3150 | 1.04 | 2547.94 | G300E | 46520250 | 365.02 | G300E | 0 | 0
94 | Story11 | C8 | 32 MPa RC Column (57.5 cm x 57.5 cm) | Column | 32MPa | Concrete Rectangular | 575 | 575 | 3306.3 | 3150 | 1.04 | 2547.94 | G300E | 77430150 | 607.55 | G300E | 0 | 0
95 | Story11 | C9 | 32 MPa RC Column (57.5 cm x 57.5 cm) | Column | 32MPa | Concrete Rectangular | 575 | 575 | 3306.3 | 3150 | 1.04 | 2547.94 | G300E | 22530900 | 176.79 | G300E | 0 | 0
96 | Story12 | C1 | 32 MPa RC Column (57.5 cm x 57.5 cm) | Column | 32MPa | Concrete Rectangular | 575 | 575 | 3306.3 | 3175 | 1.05 | 2568.16 | G300E | 45744341.67 | 358.93 | G300E | 0 | 0
97 | Story12 | C10 | 32 MPa RC Column (57.5 cm x 57.5 cm) | Column | 32MPa | Concrete Rectangular | 575 | 575 | 3306.3 | 3150 | 1.04 | 2547.94 | G300E | 13515600 | 106.05 | G300E | 0 | 0
98 | Story12 | C11 | 32 MPa RC Column (57.5 cm x 57.5 cm) | Column | 32MPa | Concrete Rectangular | 575 | 575 | 3306.3 | 3150 | 1.04 | 2547.94 | G300E | 69748350 | 547.27 | G300E | 0 | 0
99 | Story12 | C12 | 32 MPa RC Column (57.5 cm x 57.5 cm) | Column | 32MPa | Concrete Rectangular | 575 | 575 | 3306.3 | 3150 | 1.04 | 2547.94 | G300E | 41082300 | 322.35 | G300E | 0 | 0
100 | Story12 | C13 | 32 MPa RC Column (57.5 cm x 57.5 cm) | Column | 32MPa | Concrete Rectangular | 575 | 575 | 3306.3 | 3150 | 1.04 | 2547.94 | G300E | 43184400 | 338.84 | G300E | 0 | 0
101 | Story12 | C14 | 32 MPa RC Column (57.5 cm x 57.5 cm) | Column | 32MPa | Concrete Rectangular | 575 | 575 | 3306.3 | 3150 | 1.04 | 2547.94 | G300E | 25373250 | 199.09 | G300E | 0 | 0
102 | Story12 | C17 | 32 MPa RC Column (57.5 cm x 57.5 cm) | Column | 32MPa | Concrete Rectangular | 575 | 575 | 3306.3 | 3150 | 1.04 | 2547.94 | G300E | 25375350 | 199.1 | G300E | 0 | 0
103 | Story12 | C18 | 32 MPa RC Column (57.5 cm x 57.5 cm) | Column | 32MPa | Concrete Rectangular | 575 | 575 | 3306.3 | 3150 | 1.04 | 2547.94 | G300E | 43185450 | 338.85 | G300E | 0 | 0
104 | Story12 | C19 | 32 MPa RC Column (57.5 cm x 57.5 cm) | Column | 32MPa | Concrete Rectangular | 575 | 575 | 3306.3 | 3150 | 1.04 | 2547.94 | G300E | 43184400 | 338.84 | G300E | 0 | 0
105 | Story12 | C2 | 32 MPa RC Column (57.5 cm x 57.5 cm) | Column | 32MPa | Concrete Rectangular | 575 | 575 | 3306.3 | 3150 | 1.04 | 2547.94 | G300E | 38010000 | 298.24 | G300E | 0 | 0
106 | Story12 | C20 | 32 MPa RC Column (57.5 cm x 57.5 cm) | Column | 32MPa | Concrete Rectangular | 575 | 575 | 3306.3 | 3150 | 1.04 | 2547.94 | G300E | 25371150 | 199.07 | G300E | 0 | 0
107 | Story12 | C23 | 32 MPa RC Column (57.5 cm x 57.5 cm) | Column | 32MPa | Concrete Rectangular | 575 | 575 | 3306.3 | 3150 | 1.04 | 2547.94 | G300E | 25373250 | 199.09 | G300E | 0 | 0
108 | Story12 | C24 | 32 MPa RC Column (57.5 cm x 57.5 cm) | Column | 32MPa | Concrete Rectangular | 575 | 575 | 3306.3 | 3150 | 1.04 | 2547.94 | G300E | 43185450 | 338.85 | G300E | 0 | 0
109 | Story12 | C25 | 32 MPa RC Column (57.5 cm x 57.5 cm) | Column | 32MPa | Concrete Rectangular | 575 | 575 | 3306.3 | 3150 | 1.04 | 2547.94 | G300E | 41081250 | 322.34 | G300E | 0 | 0
110 | Story12 | C26 | 32 MPa RC Column (57.5 cm x 57.5 cm) | Column | 32MPa | Concrete Rectangular | 575 | 575 | 3306.3 | 3150 | 1.04 | 2547.94 | G300E | 69751500 | 547.3 | G300E | 0 | 0
111 | Story12 | C27 | 32 MPa RC Column (57.5 cm x 57.5 cm) | Column | 32MPa | Concrete Rectangular | 575 | 575 | 3306.3 | 3150 | 1.04 | 2547.94 | G300E | 13496700 | 105.9 | G300E | 0 | 0
112 | Story12 | C28 | 32 MPa RC Column (57.5 cm x 57.5 cm) | Column | 32MPa | Concrete Rectangular | 575 | 575 | 3306.3 | 3150 | 1.04 | 2547.94 | G300E | 13497750 | 105.91 | G300E | 0 | 0
113 | Story12 | C29 | 32 MPa RC Column (57.5 cm x 57.5 cm) | Column | 32MPa | Concrete Rectangular | 575 | 575 | 3306.3 | 3150 | 1.04 | 2547.94 | G300E | 69752550 | 547.3 | G300E | 0 | 0
114 | Story12 | C3 | 32 MPa RC Column (57.5 cm x 57.5 cm) | Column | 32MPa | Concrete Rectangular | 575 | 575 | 3306.3 | 3150 | 1.04 | 2547.94 | G300E | 32229750 | 252.89 | G300E | 0 | 0
115 | Story12 | C30 | 32 MPa RC Column (57.5 cm x 57.5 cm) | Column | 32MPa | Concrete Rectangular | 575 | 575 | 3306.3 | 3150 | 1.04 | 2547.94 | G300E | 41083350 | 322.36 | G300E | 0 | 0
116 | Story12 | C31 | 32 MPa RC Column (57.5 cm x 57.5 cm) | Column | 32MPa | Concrete Rectangular | 575 | 575 | 3306.3 | 3175 | 1.05 | 2568.16 | G300E | 45737991.67 | 358.88 | G300E | 0 | 0
117 | Story12 | C32 | 32 MPa RC Column (57.5 cm x 57.5 cm) | Column | 32MPa | Concrete Rectangular | 575 | 575 | 3306.3 | 3150 | 1.04 | 2547.94 | G300E | 38018400 | 298.31 | G300E | 0 | 0
118 | Story12 | C33 | 32 MPa RC Column (57.5 cm x 57.5 cm) | Column | 32MPa | Concrete Rectangular | 575 | 575 | 3306.3 | 3150 | 1.04 | 2547.94 | G300E | 32176200 | 252.47 | G300E | 0 | 0
119 | Story12 | C34 | 32 MPa RC Column (57.5 cm x 57.5 cm) | Column | 32MPa | Concrete Rectangular | 575 | 575 | 3306.3 | 3150 | 1.04 | 2547.94 | G300E | 32177250 | 252.47 | G300E | 0 | 0
120 | Story12 | C35 | 32 MPa RC Column (57.5 cm x 57.5 cm) | Column | 32MPa | Concrete Rectangular | 575 | 575 | 3306.3 | 3150 | 1.04 | 2547.94 | G300E | 38021550 | 298.33 | G300E | 0 | 0
121 | Story12 | C36 | 32 MPa RC Column (57.5 cm x 57.5 cm) | Column | 32MPa | Concrete Rectangular | 575 | 575 | 3306.3 | 3175 | 1.05 | 2568.16 | G300E | 45741166.67 | 358.9 | G300E | 0 | 0
122 | Story12 | C4 | 32 MPa RC Column (57.5 cm x 57.5 cm) | Column | 32MPa | Concrete Rectangular | 575 | 575 | 3306.3 | 3150 | 1.04 | 2547.94 | G300E | 32168850 | 252.41 | G300E | 0 | 0
123 | Story12 | C5 | 32 MPa RC Column (57.5 cm x 57.5 cm) | Column | 32MPa | Concrete Rectangular | 575 | 575 | 3306.3 | 3150 | 1.04 | 2547.94 | G300E | 38015250 | 298.28 | G300E | 0 | 0
124 | Story12 | C6 | 32 MPa RC Column (57.5 cm x 57.5 cm) | Column | 32MPa | Concrete Rectangular | 575 | 575 | 3306.3 | 3175 | 1.05 | 2568.16 | G300E | 45737991.67 | 358.88 | G300E | 0 | 0
125 | Story12 | C7 | 32 MPa RC Column (57.5 cm x 57.5 cm) | Column | 32MPa | Concrete Rectangular | 575 | 575 | 3306.3 | 3150 | 1.04 | 2547.94 | G300E | 41083350 | 322.36 | G300E | 0 | 0
126 | Story12 | C8 | 32 MPa RC Column (57.5 cm x 57.5 cm) | Column | 32MPa | Concrete Rectangular | 575 | 575 | 3306.3 | 3150 | 1.04 | 2547.94 | G300E | 69742050 | 547.22 | G300E | 0 | 0
127 | Story12 | C9 | 32 MPa RC Column (57.5 cm x 57.5 cm) | Column | 32MPa | Concrete Rectangular | 575 | 575 | 3306.3 | 3150 | 1.04 | 2547.94 | G300E | 13440000 | 105.46 | G300E | 0 | 0
128 | Story13 | C1 | 32 MPa RC Column (55 cm x 55 cm) | Column | 32MPa | Concrete Rectangular | 550 | 550 | 3025 | 3175 | 0.96 | 2349.69 | G300E | 51739800 | 405.97 | G300E | 0 | 0
129 | Story13 | C10 | 32 MPa RC Column (55 cm x 55 cm) | Column | 32MPa | Concrete Rectangular | 550 | 550 | 3025 | 3175 | 0.96 | 2349.69 | G300E | 13507508.33 | 105.98 | G300E | 0 | 0
130 | Story13 | C11 | 32 MPa RC Column (55 cm x 55 cm) | Column | 32MPa | Concrete Rectangular | 550 | 550 | 3025 | 3175 | 0.96 | 2349.69 | G300E | 71656575 | 562.24 | G300E | 0 | 0
131 | Story13 | C12 | 32 MPa RC Column (55 cm x 55 cm) | Column | 32MPa | Concrete Rectangular | 550 | 550 | 3025 | 3175 | 0.96 | 2349.69 | G300E | 44626741.67 | 350.16 | G300E | 0 | 0
132 | Story13 | C13 | 32 MPa RC Column (55 cm x 55 cm) | Column | 32MPa | Concrete Rectangular | 550 | 550 | 3025 | 3175 | 0.96 | 2349.69 | G300E | 47330783.33 | 371.37 | G300E | 0 | 0
133 | Story13 | C14 | 32 MPa RC Column (55 cm x 55 cm) | Column | 32MPa | Concrete Rectangular | 550 | 550 | 3025 | 3175 | 0.96 | 2349.69 | G300E | 24310975 | 190.75 | G300E | 0 | 0
134 | Story13 | C17 | 32 MPa RC Column (55 cm x 55 cm) | Column | 32MPa | Concrete Rectangular | 550 | 550 | 3025 | 3175 | 0.96 | 2349.69 | G300E | 24310975 | 190.75 | G300E | 0 | 0
135 | Story13 | C18 | 32 MPa RC Column (55 cm x 55 cm) | Column | 32MPa | Concrete Rectangular | 550 | 550 | 3025 | 3175 | 0.96 | 2349.69 | G300E | 47331841.67 | 371.38 | G300E | 0 | 0
136 | Story13 | C19 | 32 MPa RC Column (55 cm x 55 cm) | Column | 32MPa | Concrete Rectangular | 550 | 550 | 3025 | 3175 | 0.96 | 2349.69 | G300E | 47330783.33 | 371.37 | G300E | 0 | 0
137 | Story13 | C2 | 32 MPa RC Column (55 cm x 55 cm) | Column | 32MPa | Concrete Rectangular | 550 | 550 | 3025 | 3175 | 0.96 | 2349.69 | G300E | 40521466.67 | 317.95 | G300E | 0 | 0
138 | Story13 | C20 | 32 MPa RC Column (55 cm x 55 cm) | Column | 32MPa | Concrete Rectangular | 550 | 550 | 3025 | 3175 | 0.96 | 2349.69 | G300E | 24306741.67 | 190.72 | G300E | 0 | 0
139 | Story13 | C23 | 32 MPa RC Column (55 cm x 55 cm) | Column | 32MPa | Concrete Rectangular | 550 | 550 | 3025 | 3175 | 0.96 | 2349.69 | G300E | 24307800 | 190.73 | G300E | 0 | 0
140 | Story13 | C24 | 32 MPa RC Column (55 cm x 55 cm) | Column | 32MPa | Concrete Rectangular | 550 | 550 | 3025 | 3175 | 0.96 | 2349.69 | G300E | 47332900 | 371.39 | G300E | 0 | 0
141 | Story13 | C25 | 32 MPa RC Column (55 cm x 55 cm) | Column | 32MPa | Concrete Rectangular | 550 | 550 | 3025 | 3175 | 0.96 | 2349.69 | G300E | 44625683.33 | 350.15 | G300E | 0 | 0
142 | Story13 | C26 | 32 MPa RC Column (55 cm x 55 cm) | Column | 32MPa | Concrete Rectangular | 550 | 550 | 3025 | 3175 | 0.96 | 2349.69 | G300E | 71658691.67 | 562.26 | G300E | 0 | 0
143 | Story13 | C27 | 32 MPa RC Column (55 cm x 55 cm) | Column | 32MPa | Concrete Rectangular | 550 | 550 | 3025 | 3175 | 0.96 | 2349.69 | G300E | 13477875 | 105.75 | G300E | 0 | 0
144 | Story13 | C28 | 32 MPa RC Column (55 cm x 55 cm) | Column | 32MPa | Concrete Rectangular | 550 | 550 | 3025 | 3175 | 0.96 | 2349.69 | G300E | 13478933.33 | 105.76 | G300E | 0 | 0
145 | Story13 | C29 | 32 MPa RC Column (55 cm x 55 cm) | Column | 32MPa | Concrete Rectangular | 550 | 550 | 3025 | 3175 | 0.96 | 2349.69 | G300E | 71659750 | 562.27 | G300E | 0 | 0
146 | Story13 | C3 | 32 MPa RC Column (55 cm x 55 cm) | Column | 32MPa | Concrete Rectangular | 550 | 550 | 3025 | 3175 | 0.96 | 2349.69 | G300E | 36032016.67 | 282.72 | G300E | 0 | 0
147 | Story13 | C30 | 32 MPa RC Column (55 cm x 55 cm) | Column | 32MPa | Concrete Rectangular | 550 | 550 | 3025 | 3175 | 0.96 | 2349.69 | G300E | 44626741.67 | 350.16 | G300E | 0 | 0
148 | Story13 | C31 | 32 MPa RC Column (55 cm x 55 cm) | Column | 32MPa | Concrete Rectangular | 550 | 550 | 3025 | 3175 | 0.96 | 2349.69 | G300E | 51733450 | 405.92 | G300E | 0 | 0
149 | Story13 | C32 | 32 MPa RC Column (55 cm x 55 cm) | Column | 32MPa | Concrete Rectangular | 550 | 550 | 3025 | 3175 | 0.96 | 2349.69 | G300E | 40536283.33 | 318.06 | G300E | 0 | 0
150 | Story13 | C33 | 32 MPa RC Column (55 cm x 55 cm) | Column | 32MPa | Concrete Rectangular | 550 | 550 | 3025 | 3175 | 0.96 | 2349.69 | G300E | 35968516.67 | 282.22 | G300E | 0 | 0
151 | Story13 | C34 | 32 MPa RC Column (55 cm x 55 cm) | Column | 32MPa | Concrete Rectangular | 550 | 550 | 3025 | 3175 | 0.96 | 2349.69 | G300E | 35968516.67 | 282.22 | G300E | 0 | 0
152 | Story13 | C35 | 32 MPa RC Column (55 cm x 55 cm) | Column | 32MPa | Concrete Rectangular | 550 | 550 | 3025 | 3175 | 0.96 | 2349.69 | G300E | 40538400 | 318.08 | G300E | 0 | 0
153 | Story13 | C36 | 32 MPa RC Column (55 cm x 55 cm) | Column | 32MPa | Concrete Rectangular | 550 | 550 | 3025 | 3175 | 0.96 | 2349.69 | G300E | 51736625 | 405.94 | G300E | 0 | 0
154 | Story13 | C4 | 32 MPa RC Column (55 cm x 55 cm) | Column | 32MPa | Concrete Rectangular | 550 | 550 | 3025 | 3175 | 0.96 | 2349.69 | G300E | 35962166.67 | 282.17 | G300E | 0 | 0
155 | Story13 | C5 | 32 MPa RC Column (55 cm x 55 cm) | Column | 32MPa | Concrete Rectangular | 550 | 550 | 3025 | 3175 | 0.96 | 2349.69 | G300E | 40532050 | 318.03 | G300E | 0 | 0
156 | Story13 | C6 | 32 MPa RC Column (55 cm x 55 cm) | Column | 32MPa | Concrete Rectangular | 550 | 550 | 3025 | 3175 | 0.96 | 2349.69 | G300E | 51733450 | 405.92 | G300E | 0 | 0
157 | Story13 | C7 | 32 MPa RC Column (55 cm x 55 cm) | Column | 32MPa | Concrete Rectangular | 550 | 550 | 3025 | 3175 | 0.96 | 2349.69 | G300E | 44628858.33 | 350.17 | G300E | 0 | 0
158 | Story13 | C8 | 32 MPa RC Column (55 cm x 55 cm) | Column | 32MPa | Concrete Rectangular | 550 | 550 | 3025 | 3175 | 0.96 | 2349.69 | G300E | 71652341.67 | 562.21 | G300E | 0 | 0
159 | Story13 | C9 | 32 MPa RC Column (55 cm x 55 cm) | Column | 32MPa | Concrete Rectangular | 550 | 550 | 3025 | 3175 | 0.96 | 2349.69 | G300E | 13398500 | 105.13 | G300E | 0 | 0
160 | Story14 | C1 | 32 MPa RC Column (55 cm x 55 cm) | Column | 32MPa | Concrete Rectangular | 550 | 550 | 3025 | 3175 | 0.96 | 2349.69 | G300E | 48339375 | 379.29 | G300E | 0 | 0
161 | Story14 | C10 | 32 MPa RC Column (55 cm x 55 cm) | Column | 32MPa | Concrete Rectangular | 550 | 550 | 3025 | 3175 | 0.96 | 2349.69 | G300E | 9604375 | 75.36 | G300E | 0 | 0
162 | Story14 | C11 | 32 MPa RC Column (55 cm x 55 cm) | Column | 32MPa | Concrete Rectangular | 550 | 550 | 3025 | 3175 | 0.96 | 2349.69 | G300E | 64364658.33 | 505.03 | G300E | 0 | 0
163 | Story14 | C12 | 32 MPa RC Column (55 cm x 55 cm) | Column | 32MPa | Concrete Rectangular | 550 | 550 | 3025 | 3175 | 0.96 | 2349.69 | G300E | 38700075 | 303.66 | G300E | 0 | 0
164 | Story14 | C13 | 32 MPa RC Column (55 cm x 55 cm) | Column | 32MPa | Concrete Rectangular | 550 | 550 | 3025 | 3175 | 0.96 | 2349.69 | G300E | 41569216.67 | 326.17 | G300E | 0 | 0
165 | Story14 | C14 | 32 MPa RC Column (55 cm x 55 cm) | Column | 32MPa | Concrete Rectangular | 550 | 550 | 3025 | 3175 | 0.96 | 2349.69 | G300E | 13889566.67 | 108.98 | G300E | 0 | 0
166 | Story14 | C17 | 32 MPa RC Column (55 cm x 55 cm) | Column | 32MPa | Concrete Rectangular | 550 | 550 | 3025 | 3175 | 0.96 | 2349.69 | G300E | 13889566.67 | 108.98 | G300E | 0 | 0
167 | Story14 | C18 | 32 MPa RC Column (55 cm x 55 cm) | Column | 32MPa | Concrete Rectangular | 550 | 550 | 3025 | 3175 | 0.96 | 2349.69 | G300E | 41571333.33 | 326.18 | G300E | 0 | 0
168 | Story14 | C19 | 32 MPa RC Column (55 cm x 55 cm) | Column | 32MPa | Concrete Rectangular | 550 | 550 | 3025 | 3175 | 0.96 | 2349.69 | G300E | 41582975 | 326.28 | G300E | 0 | 0
169 | Story14 | C2 | 32 MPa RC Column (55 cm x 55 cm) | Column | 32MPa | Concrete Rectangular | 550 | 550 | 3025 | 3175 | 0.96 | 2349.69 | G300E | 33880425 | 265.84 | G300E | 0 | 0
170 | Story14 | C20 | 32 MPa RC Column (55 cm x 55 cm) | Column | 32MPa | Concrete Rectangular | 550 | 550 | 3025 | 3175 | 0.96 | 2349.69 | G300E | 13884275 | 108.94 | G300E | 0 | 0
171 | Story14 | C23 | 32 MPa RC Column (55 cm x 55 cm) | Column | 32MPa | Concrete Rectangular | 550 | 550 | 3025 | 3175 | 0.96 | 2349.69 | G300E | 13886391.67 | 108.96 | G300E | 0 | 0
172 | Story14 | C24 | 32 MPa RC Column (55 cm x 55 cm) | Column | 32MPa | Concrete Rectangular | 550 | 550 | 3025 | 3175 | 0.96 | 2349.69 | G300E | 41580858.33 | 326.26 | G300E | 0 | 0
173 | Story14 | C25 | 32 MPa RC Column (55 cm x 55 cm) | Column | 32MPa | Concrete Rectangular | 550 | 550 | 3025 | 3175 | 0.96 | 2349.69 | G300E | 38697958.33 | 303.64 | G300E | 0 | 0
174 | Story14 | C26 | 32 MPa RC Column (55 cm x 55 cm) | Column | 32MPa | Concrete Rectangular | 550 | 550 | 3025 | 3175 | 0.96 | 2349.69 | G300E | 64366775 | 505.05 | G300E | 0 | 0
175 | Story14 | C27 | 32 MPa RC Column (55 cm x 55 cm) | Column | 32MPa | Concrete Rectangular | 550 | 550 | 3025 | 3175 | 0.96 | 2349.69 | G300E | 9604375 | 75.36 | G300E | 0 | 0
176 | Story14 | C28 | 32 MPa RC Column (55 cm x 55 cm) | Column | 32MPa | Concrete Rectangular | 550 | 550 | 3025 | 3175 | 0.96 | 2349.69 | G300E | 9604375 | 75.36 | G300E | 0 | 0
177 | Story14 | C29 | 32 MPa RC Column (55 cm x 55 cm) | Column | 32MPa | Concrete Rectangular | 550 | 550 | 3025 | 3175 | 0.96 | 2349.69 | G300E | 64367833.33 | 505.05 | G300E | 0 | 0
178 | Story14 | C3 | 32 MPa RC Column (55 cm x 55 cm) | Column | 32MPa | Concrete Rectangular | 550 | 550 | 3025 | 3175 | 0.96 | 2349.69 | G300E | 31129816.67 | 244.26 | G300E | 0 | 0
179 | Story14 | C30 | 32 MPa RC Column (55 cm x 55 cm) | Column | 32MPa | Concrete Rectangular | 550 | 550 | 3025 | 3175 | 0.96 | 2349.69 | G300E | 38700075 | 303.66 | G300E | 0 | 0
180 | Story14 | C31 | 32 MPa RC Column (55 cm x 55 cm) | Column | 32MPa | Concrete Rectangular | 550 | 550 | 3025 | 3175 | 0.96 | 2349.69 | G300E | 48333025 | 379.24 | G300E | 0 | 0
181 | Story14 | C32 | 32 MPa RC Column (55 cm x 55 cm) | Column | 32MPa | Concrete Rectangular | 550 | 550 | 3025 | 3175 | 0.96 | 2349.69 | G300E | 33899475 | 265.99 | G300E | 0 | 0
182 | Story14 | C33 | 32 MPa RC Column (55 cm x 55 cm) | Column | 32MPa | Concrete Rectangular | 550 | 550 | 3025 | 3175 | 0.96 | 2349.69 | G300E | 31086425 | 243.92 | G300E | 0 | 0
183 | Story14 | C34 | 32 MPa RC Column (55 cm x 55 cm) | Column | 32MPa | Concrete Rectangular | 550 | 550 | 3025 | 3175 | 0.96 | 2349.69 | G300E | 30646158.33 | 240.46 | G300E | 0 | 0
184 | Story14 | C35 | 32 MPa RC Column (55 cm x 55 cm) | Column | 32MPa | Concrete Rectangular | 550 | 550 | 3025 | 3175 | 0.96 | 2349.69 | G300E | 33901591.67 | 266 | G300E | 0 | 0
185 | Story14 | C36 | 32 MPa RC Column (55 cm x 55 cm) | Column | 32MPa | Concrete Rectangular | 550 | 550 | 3025 | 3175 | 0.96 | 2349.69 | G300E | 48336200 | 379.26 | G300E | 0 | 0
186 | Story14 | C4 | 32 MPa RC Column (55 cm x 55 cm) | Column | 32MPa | Concrete Rectangular | 550 | 550 | 3025 | 3175 | 0.96 | 2349.69 | G300E | 30638750 | 240.4 | G300E | 0 | 0
187 | Story14 | C5 | 32 MPa RC Column (55 cm x 55 cm) | Column | 32MPa | Concrete Rectangular | 550 | 550 | 3025 | 3175 | 0.96 | 2349.69 | G300E | 33895241.67 | 265.95 | G300E | 0 | 0
188 | Story14 | C6 | 32 MPa RC Column (55 cm x 55 cm) | Column | 32MPa | Concrete Rectangular | 550 | 550 | 3025 | 3175 | 0.96 | 2349.69 | G300E | 48333025 | 379.24 | G300E | 0 | 0
189 | Story14 | C7 | 32 MPa RC Column (55 cm x 55 cm) | Column | 32MPa | Concrete Rectangular | 550 | 550 | 3025 | 3175 | 0.96 | 2349.69 | G300E | 38701133.33 | 303.66 | G300E | 0 | 0
190 | Story14 | C8 | 32 MPa RC Column (55 cm x 55 cm) | Column | 32MPa | Concrete Rectangular | 550 | 550 | 3025 | 3175 | 0.96 | 2349.69 | G300E | 64361483.33 | 505 | G300E | 0 | 0
191 | Story14 | C9 | 32 MPa RC Column (55 cm x 55 cm) | Column | 32MPa | Concrete Rectangular | 550 | 550 | 3025 | 3175 | 0.96 | 2349.69 | G300E | 9604375 | 75.36 | G300E | 0 | 0
192 | Story15 | C1 | 32 MPa RC Column (52.5 cm x 52.5 cm) | Column | 32MPa | Concrete Rectangular | 525 | 525 | 2756.3 | 3175 | 0.88 | 2140.94 | G300E | 13673666.67 | 107.29 | G300E | 0 | 0
193 | Story15 | C10 | 32 MPa RC Column (52.5 cm x 52.5 cm) | Column | 32MPa | Concrete Rectangular | 525 | 525 | 2756.3 | 3175 | 0.88 | 2140.94 | G300E | 8750300 | 68.66 | G300E | 0 | 0
194 | Story15 | C11 | 32 MPa RC Column (52.5 cm x 52.5 cm) | Column | 32MPa | Concrete Rectangular | 525 | 525 | 2756.3 | 3175 | 0.88 | 2140.94 | G300E | 65935225 | 517.35 | G300E | 0 | 0
195 | Story15 | C12 | 32 MPa RC Column (52.5 cm x 52.5 cm) | Column | 32MPa | Concrete Rectangular | 525 | 525 | 2756.3 | 3175 | 0.88 | 2140.94 | G300E | 8750300 | 68.66 | G300E | 0 | 0
196 | Story15 | C13 | 32 MPa RC Column (52.5 cm x 52.5 cm) | Column | 32MPa | Concrete Rectangular | 525 | 525 | 2756.3 | 3175 | 0.88 | 2140.94 | G300E | 8750300 | 68.66 | G300E | 0 | 0
197 | Story15 | C14 | 32 MPa RC Column (52.5 cm x 52.5 cm) | Column | 32MPa | Concrete Rectangular | 525 | 525 | 2756.3 | 3175 | 0.88 | 2140.94 | G300E | 27371675 | 214.77 | G300E | 0 | 0
198 | Story15 | C17 | 32 MPa RC Column (52.5 cm x 52.5 cm) | Column | 32MPa | Concrete Rectangular | 525 | 525 | 2756.3 | 3175 | 0.88 | 2140.94 | G300E | 27374850 | 214.79 | G300E | 0 | 0
199 | Story15 | C18 | 32 MPa RC Column (52.5 cm x 52.5 cm) | Column | 32MPa | Concrete Rectangular | 525 | 525 | 2756.3 | 3175 | 0.88 | 2140.94 | G300E | 8750300 | 68.66 | G300E | 0 | 0
200 | Story15 | C19 | 32 MPa RC Column (52.5 cm x 52.5 cm) | Column | 32MPa | Concrete Rectangular | 525 | 525 | 2756.3 | 3175 | 0.88 | 2140.94 | G300E | 8750300 | 68.66 | G300E | 0 | 0
201 | Story15 | C2 | 32 MPa RC Column (52.5 cm x 52.5 cm) | Column | 32MPa | Concrete Rectangular | 525 | 525 | 2756.3 | 3175 | 0.88 | 2140.94 | G300E | 27004433.33 | 211.89 | G300E | 0 | 0
202 | Story15 | C20 | 32 MPa RC Column (52.5 cm x 52.5 cm) | Column | 32MPa | Concrete Rectangular | 525 | 525 | 2756.3 | 3175 | 0.88 | 2140.94 | G300E | 27372733.33 | 214.78 | G300E | 0 | 0
203 | Story15 | C23 | 32 MPa RC Column (52.5 cm x 52.5 cm) | Column | 32MPa | Concrete Rectangular | 525 | 525 | 2756.3 | 3175 | 0.88 | 2140.94 | G300E | 27374850 | 214.79 | G300E | 0 | 0
204 | Story15 | C24 | 32 MPa RC Column (52.5 cm x 52.5 cm) | Column | 32MPa | Concrete Rectangular | 525 | 525 | 2756.3 | 3175 | 0.88 | 2140.94 | G300E | 8750300 | 68.66 | G300E | 0 | 0
205 | Story15 | C25 | 32 MPa RC Column (52.5 cm x 52.5 cm) | Column | 32MPa | Concrete Rectangular | 525 | 525 | 2756.3 | 3175 | 0.88 | 2140.94 | G300E | 8750300 | 68.66 | G300E | 0 | 0
206 | Story15 | C26 | 32 MPa RC Column (52.5 cm x 52.5 cm) | Column | 32MPa | Concrete Rectangular | 525 | 525 | 2756.3 | 3175 | 0.88 | 2140.94 | G300E | 65937341.67 | 517.37 | G300E | 0 | 0
207 | Story15 | C27 | 32 MPa RC Column (52.5 cm x 52.5 cm) | Column | 32MPa | Concrete Rectangular | 525 | 525 | 2756.3 | 3175 | 0.88 | 2140.94 | G300E | 8750300 | 68.66 | G300E | 0 | 0
208 | Story15 | C28 | 32 MPa RC Column (52.5 cm x 52.5 cm) | Column | 32MPa | Concrete Rectangular | 525 | 525 | 2756.3 | 3175 | 0.88 | 2140.94 | G300E | 8750300 | 68.66 | G300E | 0 | 0
209 | Story15 | C29 | 32 MPa RC Column (52.5 cm x 52.5 cm) | Column | 32MPa | Concrete Rectangular | 525 | 525 | 2756.3 | 3175 | 0.88 | 2140.94 | G300E | 65937341.67 | 517.37 | G300E | 0 | 0
210 | Story15 | C3 | 32 MPa RC Column (52.5 cm x 52.5 cm) | Column | 32MPa | Concrete Rectangular | 525 | 525 | 2756.3 | 3175 | 0.88 | 2140.94 | G300E | 8750300 | 68.66 | G300E | 0 | 0
211 | Story15 | C30 | 32 MPa RC Column (52.5 cm x 52.5 cm) | Column | 32MPa | Concrete Rectangular | 525 | 525 | 2756.3 | 3175 | 0.88 | 2140.94 | G300E | 8750300 | 68.66 | G300E | 0 | 0
212 | Story15 | C31 | 32 MPa RC Column (52.5 cm x 52.5 cm) | Column | 32MPa | Concrete Rectangular | 525 | 525 | 2756.3 | 3175 | 0.88 | 2140.94 | G300E | 13671550 | 107.27 | G300E | 0 | 0
213 | Story15 | C32 | 32 MPa RC Column (52.5 cm x 52.5 cm) | Column | 32MPa | Concrete Rectangular | 525 | 525 | 2756.3 | 3175 | 0.88 | 2140.94 | G300E | 27001258.33 | 211.86 | G300E | 0 | 0
214 | Story15 | C33 | 32 MPa RC Column (52.5 cm x 52.5 cm) | Column | 32MPa | Concrete Rectangular | 525 | 525 | 2756.3 | 3175 | 0.88 | 2140.94 | G300E | 8750300 | 68.66 | G300E | 0 | 0
215 | Story15 | C34 | 32 MPa RC Column (52.5 cm x 52.5 cm) | Column | 32MPa | Concrete Rectangular | 525 | 525 | 2756.3 | 3175 | 0.88 | 2140.94 | G300E | 8750300 | 68.66 | G300E | 0 | 0
216 | Story15 | C35 | 32 MPa RC Column (52.5 cm x 52.5 cm) | Column | 32MPa | Concrete Rectangular | 525 | 525 | 2756.3 | 3175 | 0.88 | 2140.94 | G300E | 27001258.33 | 211.86 | G300E | 0 | 0
217 | Story15 | C36 | 32 MPa RC Column (52.5 cm x 52.5 cm) | Column | 32MPa | Concrete Rectangular | 525 | 525 | 2756.3 | 3175 | 0.88 | 2140.94 | G300E | 13672608.33 | 107.28 | G300E | 0 | 0
218 | Story15 | C4 | 32 MPa RC Column (52.5 cm x 52.5 cm) | Column | 32MPa | Concrete Rectangular | 525 | 525 | 2756.3 | 3175 | 0.88 | 2140.94 | G300E | 8750300 | 68.66 | G300E | 0 | 0
219 | Story15 | C5 | 32 MPa RC Column (52.5 cm x 52.5 cm) | Column | 32MPa | Concrete Rectangular | 525 | 525 | 2756.3 | 3175 | 0.88 | 2140.94 | G300E | 26998083.33 | 211.84 | G300E | 0 | 0
220 | Story15 | C6 | 32 MPa RC Column (52.5 cm x 52.5 cm) | Column | 32MPa | Concrete Rectangular | 525 | 525 | 2756.3 | 3175 | 0.88 | 2140.94 | G300E | 13671550 | 107.27 | G300E | 0 | 0
221 | Story15 | C7 | 32 MPa RC Column (52.5 cm x 52.5 cm) | Column | 32MPa | Concrete Rectangular | 525 | 525 | 2756.3 | 3175 | 0.88 | 2140.94 | G300E | 8750300 | 68.66 | G300E | 0 | 0
222 | Story15 | C8 | 32 MPa RC Column (52.5 cm x 52.5 cm) | Column | 32MPa | Concrete Rectangular | 525 | 525 | 2756.3 | 3175 | 0.88 | 2140.94 | G300E | 65933108.33 | 517.34 | G300E | 0 | 0
223 | Story15 | C9 | 32 MPa RC Column (52.5 cm x 52.5 cm) | Column | 32MPa | Concrete Rectangular | 525 | 525 | 2756.3 | 3175 | 0.88 | 2140.94 | G300E | 8750300 | 68.66 | G300E | 0 | 0
224 | Story15 | D1 | 32 MPa RC Column (55 cm x 55 cm) | Column | 32MPa | Concrete Rectangular | 550 | 550 | 3025 | 8005.6 | 2.42 | 5924.63 | G300E | 24216940 | 190.02 | G300E | 0 | 0
225 | Story15 | D10 | 32 MPa RC Column (55 cm x 55 cm) | Column | 32MPa | Concrete Rectangular | 550 | 550 | 3025 | 5940.5 | 1.8 | 4396.33 | G300E | 17974467.88 | 141.03 | G300E | 0 | 0
226 | Story15 | D11 | 32 MPa RC Column (55 cm x 55 cm) | Column | 32MPa | Concrete Rectangular | 550 | 550 | 3025 | 5940.5 | 1.8 | 4396.33 | G300E | 97462813.25 | 764.73 | G300E | 4188646.55 | 32.87
227 | Story15 | D12 | 32 MPa RC Column (55 cm x 55 cm) | Column | 32MPa | Concrete Rectangular | 550 | 550 | 3025 | 5940.5 | 1.8 | 4396.33 | G300E | 96326692.62 | 755.81 | G300E | 4188646.55 | 32.87
228 | Story15 | D13 | 32 MPa RC Column (55 cm x 55 cm) | Column | 32MPa | Concrete Rectangular | 550 | 550 | 3025 | 5940.5 | 1.8 | 4396.33 | G300E | 17970012.5 | 141 | G300E | 0 | 0
229 | Story15 | D14 | 32 MPa RC Column (55 cm x 55 cm) | Column | 32MPa | Concrete Rectangular | 550 | 550 | 3025 | 5940.5 | 1.8 | 4396.33 | G300E | 17970012.5 | 141 | G300E | 0 | 0
230 | Story15 | D15 | 32 MPa RC Column (55 cm x 55 cm) | Column | 32MPa | Concrete Rectangular | 550 | 550 | 3025 | 8005.6 | 2.42 | 5924.63 | G300E | 24216940 | 190.02 | G300E | 0 | 0
231 | Story15 | D16 | 32 MPa RC Column (55 cm x 55 cm) | Column | 32MPa | Concrete Rectangular | 550 | 550 | 3025 | 8005.6 | 2.42 | 5924.63 | G300E | 112898974 | 885.85 | G300E | 5644748.56 | 44.29
232 | Story15 | D17 | 32 MPa RC Column (55 cm x 55 cm) | Column | 32MPa | Concrete Rectangular | 550 | 550 | 3025 | 8005.6 | 2.42 | 5924.63 | G300E | 102301561 | 802.7 | G300E | 0 | 0
233 | Story15 | D18 | 32 MPa RC Column (55 cm x 55 cm) | Column | 32MPa | Concrete Rectangular | 550 | 550 | 3025 | 8005.6 | 2.42 | 5924.63 | G300E | 24216940 | 190.02 | G300E | 0 | 0
234 | Story15 | D19 | 32 MPa RC Column (55 cm x 55 cm) | Column | 32MPa | Concrete Rectangular | 550 | 550 | 3025 | 5940.5 | 1.8 | 4396.33 | G300E | 17970012.5 | 141 | G300E | 0 | 0
235 | Story15 | D2 | 32 MPa RC Column (55 cm x 55 cm) | Column | 32MPa | Concrete Rectangular | 550 | 550 | 3025 | 5940.5 | 1.8 | 4396.33 | G300E | 17970012.5 | 141 | G300E | 0 | 0
236 | Story15 | D20 | 32 MPa RC Column (55 cm x 55 cm) | Column | 32MPa | Concrete Rectangular | 550 | 550 | 3025 | 5940.5 | 1.8 | 4396.33 | G300E | 17970012.5 | 141 | G300E | 0 | 0
237 | Story15 | D21 | 32 MPa RC Column (55 cm x 55 cm) | Column | 32MPa | Concrete Rectangular | 550 | 550 | 3025 | 8005.6 | 2.42 | 5924.63 | G300E | 24216940 | 190.02 | G300E | 0 | 0
238 | Story15 | D22 | 32 MPa RC Column (55 cm x 55 cm) | Column | 32MPa | Concrete Rectangular | 550 | 550 | 3025 | 8005.6 | 2.42 | 5924.63 | G300E | 113189177 | 888.12 | G300E | 5644748.56 | 44.29
239 | Story15 | D23 | 32 MPa RC Column (55 cm x 55 cm) | Column | 32MPa | Concrete Rectangular | 550 | 550 | 3025 | 5940.5 | 1.8 | 4396.33 | G300E | 76886406.38 | 603.28 | G300E | 0 | 0
240 | Story15 | D24 | 32 MPa RC Column (55 cm x 55 cm) | Column | 32MPa | Concrete Rectangular | 550 | 550 | 3025 | 5940.5 | 1.8 | 4396.33 | G300E | 75337421 | 591.13 | G300E | 0 | 0
241 | Story15 | D25 | 32 MPa RC Column (55 cm x 55 cm) | Column | 32MPa | Concrete Rectangular | 550 | 550 | 3025 | 8005.6 | 2.42 | 5924.63 | G300E | 102315570.8 | 802.81 | G300E | 0 | 0
242 | Story15 | D26 | 32 MPa RC Column (55 cm x 55 cm) | Column | 32MPa | Concrete Rectangular | 550 | 550 | 3025 | 8005.6 | 2.42 | 5924.63 | G300E | 24216940 | 190.02 | G300E | 0 | 0
243 | Story15 | D27 | 32 MPa RC Column (55 cm x 55 cm) | Column | 32MPa | Concrete Rectangular | 550 | 550 | 3025 | 5940.5 | 1.8 | 4396.33 | G300E | 17970012.5 | 141 | G300E | 0 | 0
244 | Story15 | D28 | 32 MPa RC Column (55 cm x 55 cm) | Column | 32MPa | Concrete Rectangular | 550 | 550 | 3025 | 5940.5 | 1.8 | 4396.33 | G300E | 17970012.5 | 141 | G300E | 0 | 0
245 | Story15 | D29 | 32 MPa RC Column (55 cm x 55 cm) | Column | 32MPa | Concrete Rectangular | 550 | 550 | 3025 | 5940.5 | 1.8 | 4396.33 | G300E | 17970012.5 | 141 | G300E | 0 | 0
246 | Story15 | D3 | 32 MPa RC Column (55 cm x 55 cm) | Column | 32MPa | Concrete Rectangular | 550 | 550 | 3025 | 8005.6 | 2.42 | 5924.63 | G300E | 28958256.6 | 227.22 | G300E | 0 | 0
247 | Story15 | D30 | 32 MPa RC Column (55 cm x 55 cm) | Column | 32MPa | Concrete Rectangular | 550 | 550 | 3025 | 5940.5 | 1.8 | 4396.33 | G300E | 17970012.5 | 141 | G300E | 0 | 0
248 | Story15 | D31 | 32 MPa RC Column (55 cm x 55 cm) | Column | 32MPa | Concrete Rectangular | 550 | 550 | 3025 | 5940.5 | 1.8 | 4396.33 | G300E | 17970012.5 | 141 | G300E | 0 | 0
249 | Story15 | D32 | 32 MPa RC Column (55 cm x 55 cm) | Column | 32MPa | Concrete Rectangular | 550 | 550 | 3025 | 8005.6 | 2.42 | 5924.63 | G300E | 24216940 | 190.02 | G300E | 0 | 0
250 | Story15 | D33 | 32 MPa RC Column (55 cm x 55 cm) | Column | 32MPa | Concrete Rectangular | 550 | 550 | 3025 | 8005.6 | 2.42 | 5924.63 | G300E | 33285283.4 | 261.17 | G300E | 0 | 0
251 | Story15 | D34 | 32 MPa RC Column (55 cm x 55 cm) | Column | 32MPa | Concrete Rectangular | 550 | 550 | 3025 | 8005.6 | 2.42 | 5924.63 | G300E | 24216940 | 190.02 | G300E | 0 | 0
252 | Story15 | D35 | 32 MPa RC Column (55 cm x 55 cm) | Column | 32MPa | Concrete Rectangular | 550 | 550 | 3025 | 8005.6 | 2.42 | 5924.63 | G300E | 24216940 | 190.02 | G300E | 0 | 0
253 | Story15 | D36 | 32 MPa RC Column (55 cm x 55 cm) | Column | 32MPa | Concrete Rectangular | 550 | 550 | 3025 | 8005.6 | 2.42 | 5924.63 | G300E | 24216940 | 190.02 | G300E | 0 | 0
254 | Story15 | D37 | 32 MPa RC Column (55 cm x 55 cm) | Column | 32MPa | Concrete Rectangular | 550 | 550 | 3025 | 8005.6 | 2.42 | 5924.63 | G300E | 24216940 | 190.02 | G300E | 0 | 0
255 | Story15 | D38 | 32 MPa RC Column (55 cm x 55 cm) | Column | 32MPa | Concrete Rectangular | 550 | 550 | 3025 | 5940.5 | 1.8 | 4396.33 | G300E | 17970012.5 | 141 | G300E | 0 | 0
256 | Story15 | D39 | 32 MPa RC Column (55 cm x 55 cm) | Column | 32MPa | Concrete Rectangular | 550 | 550 | 3025 | 8005.6 | 2.42 | 5924.63 | G300E | 24216940 | 190.02 | G300E | 0 | 0
257 | Story15 | D4 | 32 MPa RC Column (55 cm x 55 cm) | Column | 32MPa | Concrete Rectangular | 550 | 550 | 3025 | 8005.6 | 2.42 | 5924.63 | G300E | 24216940 | 190.02 | G300E | 0 | 0
258 | Story15 | D40 | 32 MPa RC Column (55 cm x 55 cm) | Column | 32MPa | Concrete Rectangular | 550 | 550 | 3025 | 8005.6 | 2.42 | 5924.63 | G300E | 24216940 | 190.02 | G300E | 0 | 0
259 | Story15 | D41 | 32 MPa RC Column (55 cm x 55 cm) | Column | 32MPa | Concrete Rectangular | 550 | 550 | 3025 | 5940.5 | 1.8 | 4396.33 | G300E | 17970012.5 | 141 | G300E | 0 | 0
260 | Story15 | D42 | 32 MPa RC Column (55 cm x 55 cm) | Column | 32MPa | Concrete Rectangular | 550 | 550 | 3025 | 8005.6 | 2.42 | 5924.63 | G300E | 33595500.4 | 263.6 | G300E | 0 | 0
261 | Story15 | D43 | 32 MPa RC Column (55 cm x 55 cm) | Column | 32MPa | Concrete Rectangular | 550 | 550 | 3025 | 5940.5 | 1.8 | 4396.33 | G300E | 17970012.5 | 141 | G300E | 0 | 0
262 | Story15 | D44 | 32 MPa RC Column (55 cm x 55 cm) | Column | 32MPa | Concrete Rectangular | 550 | 550 | 3025 | 8005.6 | 2.42 | 5924.63 | G300E | 24216940 | 190.02 | G300E | 0 | 0
263 | Story15 | D45 | 32 MPa RC Column (55 cm x 55 cm) | Column | 32MPa | Concrete Rectangular | 550 | 550 | 3025 | 5940.5 | 1.8 | 4396.33 | G300E | 17970012.5 | 141 | G300E | 0 | 0
264 | Story15 | D46 | 32 MPa RC Column (55 cm x 55 cm) | Column | 32MPa | Concrete Rectangular | 550 | 550 | 3025 | 5940.5 | 1.8 | 4396.33 | G300E | 17970012.5 | 141 | G300E | 0 | 0
265 | Story15 | D47 | 32 MPa RC Column (55 cm x 55 cm) | Column | 32MPa | Concrete Rectangular | 550 | 550 | 3025 | 5940.5 | 1.8 | 4396.33 | G300E | 76990365.12 | 604.09 | G300E | 0 | 0
266 | Story15 | D48 | 32 MPa RC Column (55 cm x 55 cm) | Column | 32MPa | Concrete Rectangular | 550 | 550 | 3025 | 5940.5 | 1.8 | 4396.33 | G300E | 75226036.62 | 590.25 | G300E | 0 | 0
267 | Story15 | D49 | 32 MPa RC Column (55 cm x 55 cm) | Column | 32MPa | Concrete Rectangular | 550 | 550 | 3025 | 5940.5 | 1.8 | 4396.33 | G300E | 17970012.5 | 141 | G300E | 0 | 0
268 | Story15 | D5 | 32 MPa RC Column (55 cm x 55 cm) | Column | 32MPa | Concrete Rectangular | 550 | 550 | 3025 | 5940.5 | 1.8 | 4396.33 | G300E | 41164694.75 | 322.99 | G300E | 4188646.55 | 32.87
269 | Story15 | D50 | 32 MPa RC Column (55 cm x 55 cm) | Column | 32MPa | Concrete Rectangular | 550 | 550 | 3025 | 5940.5 | 1.8 | 4396.33 | G300E | 17970012.5 | 141 | G300E | 0 | 0
270 | Story15 | D51 | 32 MPa RC Column (55 cm x 55 cm) | Column | 32MPa | Concrete Rectangular | 550 | 550 | 3025 | 8005.6 | 2.42 | 5924.63 | G300E | 24216940 | 190.02 | G300E | 0 | 0
271 | Story15 | D52 | 32 MPa RC Column (55 cm x 55 cm) | Column | 32MPa | Concrete Rectangular | 550 | 550 | 3025 | 8005.6 | 2.42 | 5924.63 | G300E | 102295556.8 | 802.65 | G300E | 0 | 0
272 | Story15 | D53 | 32 MPa RC Column (55 cm x 55 cm) | Column | 32MPa | Concrete Rectangular | 550 | 550 | 3025 | 8005.6 | 2.42 | 5924.63 | G300E | 112900975.4 | 885.86 | G300E | 5644748.56 | 44.29
273 | Story15 | D54 | 32 MPa RC Column (55 cm x 55 cm) | Column | 32MPa | Concrete Rectangular | 550 | 550 | 3025 | 8005.6 | 2.42 | 5924.63 | G300E | 24216940 | 190.02 | G300E | 0 | 0
274 | Story15 | D55 | 32 MPa RC Column (55 cm x 55 cm) | Column | 32MPa | Concrete Rectangular | 550 | 550 | 3025 | 5940.5 | 1.8 | 4396.33 | G300E | 17970012.5 | 141 | G300E | 0 | 0
275 | Story15 | D56 | 32 MPa RC Column (55 cm x 55 cm) | Column | 32MPa | Concrete Rectangular | 550 | 550 | 3025 | 5940.5 | 1.8 | 4396.33 | G300E | 17972982.75 | 141.02 | G300E | 0 | 0
276 | Story15 | D57 | 32 MPa RC Column (55 cm x 55 cm) | Column | 32MPa | Concrete Rectangular | 550 | 550 | 3025 | 8005.6 | 2.42 | 5924.63 | G300E | 24216940 | 190.02 | G300E | 0 | 0
277 | Story15 | D58 | 32 MPa RC Column (55 cm x 55 cm) | Column | 32MPa | Concrete Rectangular | 550 | 550 | 3025 | 8005.6 | 2.42 | 5924.63 | G300E | 102317572.2 | 802.82 | G300E | 0 | 0
278 | Story15 | D59 | 32 MPa RC Column (55 cm x 55 cm) | Column | 32MPa | Concrete Rectangular | 550 | 550 | 3025 | 5940.5 | 1.8 | 4396.33 | G300E | 97403408.25 | 764.26 | G300E | 4188646.55 | 32.87
279 | Story15 | D6 | 32 MPa RC Column (55 cm x 55 cm) | Column | 32MPa | Concrete Rectangular | 550 | 550 | 3025 | 8005.6 | 2.42 | 5924.63 | G300E | 24216940 | 190.02 | G300E | 0 | 0
280 | Story15 | D60 | 32 MPa RC Column (55 cm x 55 cm) | Column | 32MPa | Concrete Rectangular | 550 | 550 | 3025 | 5940.5 | 1.8 | 4396.33 | G300E | 96397978.62 | 756.37 | G300E | 4188646.55 | 32.87
281 | Story15 | D61 | 32 MPa RC Column (55 cm x 55 cm) | Column | 32MPa | Concrete Rectangular | 550 | 550 | 3025 | 8005.6 | 2.42 | 5924.63 | G300E | 113181171.4 | 888.06 | G300E | 5644748.56 | 44.29
282 | Story15 | D62 | 32 MPa RC Column (55 cm x 55 cm) | Column | 32MPa | Concrete Rectangular | 550 | 550 | 3025 | 8005.6 | 2.42 | 5924.63 | G300E | 24216940 | 190.02 | G300E | 0 | 0
283 | Story15 | D63 | 32 MPa RC Column (55 cm x 55 cm) | Column | 32MPa | Concrete Rectangular | 550 | 550 | 3025 | 5940.5 | 1.8 | 4396.33 | G300E | 17970012.5 | 141 | G300E | 0 | 0
284 | Story15 | D64 | 32 MPa RC Column (55 cm x 55 cm) | Column | 32MPa | Concrete Rectangular | 550 | 550 | 3025 | 5940.5 | 1.8 | 4396.33 | G300E | 17970012.5 | 141 | G300E | 0 | 0
285 | Story15 | D65 | 32 MPa RC Column (55 cm x 55 cm) | Column | 32MPa | Concrete Rectangular | 550 | 550 | 3025 | 5940.5 | 1.8 | 4396.33 | G300E | 41286475 | 323.95 | G300E | 4188646.55 | 32.87
286 | Story15 | D66 | 32 MPa RC Column (55 cm x 55 cm) | Column | 32MPa | Concrete Rectangular | 550 | 550 | 3025 | 5940.5 | 1.8 | 4396.33 | G300E | 40606287.75 | 318.61 | G300E | 4188646.55 | 32.87
287 | Story15 | D67 | 32 MPa RC Column (55 cm x 55 cm) | Column | 32MPa | Concrete Rectangular | 550 | 550 | 3025 | 5940.5 | 1.8 | 4396.33 | G300E | 17970012.5 | 141 | G300E | 0 | 0
288 | Story15 | D68 | 32 MPa RC Column (55 cm x 55 cm) | Column | 32MPa | Concrete Rectangular | 550 | 550 | 3025 | 8005.6 | 2.42 | 5924.63 | G300E | 24216940 | 190.02 | G300E | 0 | 0
289 | Story15 | D69 | 32 MPa RC Column (55 cm x 55 cm) | Column | 32MPa | Concrete Rectangular | 550 | 550 | 3025 | 8005.6 | 2.42 | 5924.63 | G300E | 24216940 | 190.02 | G300E | 0 | 0
290 | Story15 | D7 | 32 MPa RC Column (55 cm x 55 cm) | Column | 32MPa | Concrete Rectangular | 550 | 550 | 3025 | 5940.5 | 1.8 | 4396.33 | G300E | 40600347.25 | 318.57 | G300E | 4188646.55 | 32.87
291 | Story15 | D70 | 32 MPa RC Column (55 cm x 55 cm) | Column | 32MPa | Concrete Rectangular | 550 | 550 | 3025 | 8005.6 | 2.42 | 5924.63 | G300E | 24216940 | 190.02 | G300E | 0 | 0
292 | Story15 | D71 | 32 MPa RC Column (55 cm x 55 cm) | Column | 32MPa | Concrete Rectangular | 550 | 550 | 3025 | 8005.6 | 2.42 | 5924.63 | G300E | 33853681 | 265.63 | G300E | 0 | 0
293 | Story15 | D72 | 32 MPa RC Column (55 cm x 55 cm) | Column | 32MPa | Concrete Rectangular | 550 | 550 | 3025 | 8005.6 | 2.42 | 5924.63 | G300E | 24216940 | 190.02 | G300E | 0 | 0
294 | Story15 | D8 | 32 MPa RC Column (55 cm x 55 cm) | Column | 32MPa | Concrete Rectangular | 550 | 550 | 3025 | 8005.6 | 2.42 | 5924.63 | G300E | 24216940 | 190.02 | G300E | 0 | 0
295 | Story15 | D9 | 32 MPa RC Column (55 cm x 55 cm) | Column | 32MPa | Concrete Rectangular | 550 | 550 | 3025 | 5940.5 | 1.8 | 4396.33 | G300E | 17970012.5 | 141 | G300E | 0 | 0
296 | Story16 | C1 | 32 MPa RC Column (52.5 cm x 52.5 cm) | Column | 32MPa | Concrete Rectangular | 525 | 525 | 2756.3 | 3175 | 0.88 | 2140.94 | G300E | 26019125 | 204.16 | G300E | 0 | 0
297 | Story16 | C10 | 32 MPa RC Column (52.5 cm x 52.5 cm) | Column | 32MPa | Concrete Rectangular | 525 | 525 | 2756.3 | 3175 | 0.88 | 2140.94 | G300E | 56694916.67 | 444.85 | G300E | 0 | 0
298 | Story16 | C11 | 32 MPa RC Column (52.5 cm x 52.5 cm) | Column | 32MPa | Concrete Rectangular | 525 | 525 | 2756.3 | 3175 | 0.88 | 2140.94 | G300E | 59305825 | 465.34 | G300E | 0 | 0
299 | Story16 | C12 | 32 MPa RC Column (52.5 cm x 52.5 cm) | Column | 32MPa | Concrete Rectangular | 525 | 525 | 2756.3 | 3175 | 0.88 | 2140.94 | G300E | 42529125 | 333.7 | G300E | 0 | 0
300 | Story16 | C13 | 32 MPa RC Column (52.5 cm x 52.5 cm) | Column | 32MPa | Concrete Rectangular | 525 | 525 | 2756.3 | 3175 | 0.88 | 2140.94 | G300E | 39612358.33 | 310.81 | G300E | 0 | 0
301 | Story16 | C14 | 32 MPa RC Column (52.5 cm x 52.5 cm) | Column | 32MPa | Concrete Rectangular | 525 | 525 | 2756.3 | 3175 | 0.88 | 2140.94 | G300E | 67482508.33 | 529.49 | G300E | 0 | 0
302 | Story16 | C17 | 32 MPa RC Column (52.5 cm x 52.5 cm) | Column | 32MPa | Concrete Rectangular | 525 | 525 | 2756.3 | 3175 | 0.88 | 2140.94 | G300E | 67488858.33 | 529.54 | G300E | 0 | 0
303 | Story16 | C18 | 32 MPa RC Column (52.5 cm x 52.5 cm) | Column | 32MPa | Concrete Rectangular | 525 | 525 | 2756.3 | 3175 | 0.88 | 2140.94 | G300E | 39614475 | 310.83 | G300E | 0 | 0
304 | Story16 | C19 | 32 MPa RC Column (52.5 cm x 52.5 cm) | Column | 32MPa | Concrete Rectangular | 525 | 525 | 2756.3 | 3175 | 0.88 | 2140.94 | G300E | 39613416.67 | 310.82 | G300E | 0 | 0
305 | Story16 | C2 | 32 MPa RC Column (52.5 cm x 52.5 cm) | Column | 32MPa | Concrete Rectangular | 525 | 525 | 2756.3 | 3175 | 0.88 | 2140.94 | G300E | 47672625 | 374.06 | G300E | 0 | 0
306 | Story16 | C20 | 32 MPa RC Column (52.5 cm x 52.5 cm) | Column | 32MPa | Concrete Rectangular | 525 | 525 | 2756.3 | 3175 | 0.88 | 2140.94 | G300E | 67490975 | 529.56 | G300E | 0 | 0
307 | Story16 | C23 | 32 MPa RC Column (52.5 cm x 52.5 cm) | Column | 32MPa | Concrete Rectangular | 525 | 525 | 2756.3 | 3175 | 0.88 | 2140.94 | G300E | 67493091.67 | 529.58 | G300E | 0 | 0
308 | Story16 | C24 | 32 MPa RC Column (52.5 cm x 52.5 cm) | Column | 32MPa | Concrete Rectangular | 525 | 525 | 2756.3 | 3175 | 0.88 | 2140.94 | G300E | 39614475 | 310.83 | G300E | 0 | 0
309 | Story16 | C25 | 32 MPa RC Column (52.5 cm x 52.5 cm) | Column | 32MPa | Concrete Rectangular | 525 | 525 | 2756.3 | 3175 | 0.88 | 2140.94 | G300E | 42529125 | 333.7 | G300E | 0 | 0
310 | Story16 | C26 | 32 MPa RC Column (52.5 cm x 52.5 cm) | Column | 32MPa | Concrete Rectangular | 525 | 525 | 2756.3 | 3175 | 0.88 | 2140.94 | G300E | 59307941.67 | 465.35 | G300E | 0 | 0
311 | Story16 | C27 | 32 MPa RC Column (52.5 cm x 52.5 cm) | Column | 32MPa | Concrete Rectangular | 525 | 525 | 2756.3 | 3175 | 0.88 | 2140.94 | G300E | 56758416.67 | 445.35 | G300E | 0 | 0
312 | Story16 | C28 | 32 MPa RC Column (52.5 cm x 52.5 cm) | Column | 32MPa | Concrete Rectangular | 525 | 525 | 2756.3 | 3175 | 0.88 | 2140.94 | G300E | 56756300 | 445.33 | G300E | 0 | 0
313 | Story16 | C29 | 32 MPa RC Column (52.5 cm x 52.5 cm) | Column | 32MPa | Concrete Rectangular | 525 | 525 | 2756.3 | 3175 | 0.88 | 2140.94 | G300E | 59309000 | 465.36 | G300E | 0 | 0
314 | Story16 | C3 | 32 MPa RC Column (52.5 cm x 52.5 cm) | Column | 32MPa | Concrete Rectangular | 525 | 525 | 2756.3 | 3175 | 0.88 | 2140.94 | G300E | 37652325 | 295.43 | G300E | 0 | 0
315 | Story16 | C30 | 32 MPa RC Column (52.5 cm x 52.5 cm) | Column | 32MPa | Concrete Rectangular | 525 | 525 | 2756.3 | 3175 | 0.88 | 2140.94 | G300E | 42529125 | 333.7 | G300E | 0 | 0
316 | Story16 | C31 | 32 MPa RC Column (52.5 cm x 52.5 cm) | Column | 32MPa | Concrete Rectangular | 525 | 525 | 2756.3 | 3175 | 0.88 | 2140.94 | G300E | 26020183.33 | 204.16 | G300E | 0 | 0
317 | Story16 | C32 | 32 MPa RC Column (52.5 cm x 52.5 cm) | Column | 32MPa | Concrete Rectangular | 525 | 525 | 2756.3 | 3175 | 0.88 | 2140.94 | G300E | 47649341.67 | 373.87 | G300E | 0 | 0
318 | Story16 | C33 | 32 MPa RC Column (52.5 cm x 52.5 cm) | Column | 32MPa | Concrete Rectangular | 525 | 525 | 2756.3 | 3175 | 0.88 | 2140.94 | G300E | 37739108.33 | 296.12 | G300E | 0 | 0
319 | Story16 | C34 | 32 MPa RC Column (52.5 cm x 52.5 cm) | Column | 32MPa | Concrete Rectangular | 525 | 525 | 2756.3 | 3175 | 0.88 | 2140.94 | G300E | 37739108.33 | 296.12 | G300E | 0 | 0
320 | Story16 | C35 | 32 MPa RC Column (52.5 cm x 52.5 cm) | Column | 32MPa | Concrete Rectangular | 525 | 525 | 2756.3 | 3175 | 0.88 | 2140.94 | G300E | 47649341.67 | 373.87 | G300E | 0 | 0
321 | Story16 | C36 | 32 MPa RC Column (52.5 cm x 52.5 cm) | Column | 32MPa | Concrete Rectangular | 525 | 525 | 2756.3 | 3175 | 0.88 | 2140.94 | G300E | 26021241.67 | 204.17 | G300E | 0 | 0
322 | Story16 | C4 | 32 MPa RC Column (52.5 cm x 52.5 cm) | Column | 32MPa | Concrete Rectangular | 525 | 525 | 2756.3 | 3175 | 0.88 | 2140.94 | G300E | 37728525 | 296.03 | G300E | 0 | 0
323 | Story16 | C5 | 32 MPa RC Column (52.5 cm x 52.5 cm) | Column | 32MPa | Concrete Rectangular | 525 | 525 | 2756.3 | 3175 | 0.88 | 2140.94 | G300E | 47651458.33 | 373.89 | G300E | 0 | 0
324 | Story16 | C6 | 32 MPa RC Column (52.5 cm x 52.5 cm) | Column | 32MPa | Concrete Rectangular | 525 | 525 | 2756.3 | 3175 | 0.88 | 2140.94 | G300E | 26020183.33 | 204.16 | G300E | 0 | 0
325 | Story16 | C7 | 32 MPa RC Column (52.5 cm x 52.5 cm) | Column | 32MPa | Concrete Rectangular | 525 | 525 | 2756.3 | 3175 | 0.88 | 2140.94 | G300E | 42525950 | 333.67 | G300E | 0 | 0
326 | Story16 | C8 | 32 MPa RC Column (52.5 cm x 52.5 cm) | Column | 32MPa | Concrete Rectangular | 525 | 525 | 2756.3 | 3175 | 0.88 | 2140.94 | G300E | 59304766.67 | 465.33 | G300E | 0 | 0
327 | Story16 | C9 | 32 MPa RC Column (52.5 cm x 52.5 cm) | Column | 32MPa | Concrete Rectangular | 525 | 525 | 2756.3 | 3175 | 0.88 | 2140.94 | G300E | 56909758.33 | 446.54 | G300E | 0 | 0
328 | Story17 | C1 | 32 MPa RC Column (52.5 cm x 52.5 cm) | Column | 32MPa | Concrete Rectangular | 525 | 525 | 2756.3 | 3175 | 0.88 | 2140.94 | G300E | 22866350 | 179.42 | G300E | 0 | 0
329 | Story17 | C10 | 32 MPa RC Column (52.5 cm x 52.5 cm) | Column | 32MPa | Concrete Rectangular | 525 | 525 | 2756.3 | 3175 | 0.88 | 2140.94 | G300E | 47414391.67 | 372.03 | G300E | 0 | 0
330 | Story17 | C11 | 32 MPa RC Column (52.5 cm x 52.5 cm) | Column | 32MPa | Concrete Rectangular | 525 | 525 | 2756.3 | 3175 | 0.88 | 2140.94 | G300E | 52112333.33 | 408.89 | G300E | 0 | 0
331 | Story17 | C12 | 32 MPa RC Column (52.5 cm x 52.5 cm) | Column | 32MPa | Concrete Rectangular | 525 | 525 | 2756.3 | 3175 | 0.88 | 2140.94 | G300E | 36716758.33 | 288.09 | G300E | 0 | 0
332 | Story17 | C13 | 32 MPa RC Column (52.5 cm x 52.5 cm) | Column | 32MPa | Concrete Rectangular | 525 | 525 | 2756.3 | 3175 | 0.88 | 2140.94 | G300E | 34706983.33 | 272.32 | G300E | 0 | 0
333 | Story17 | C14 | 32 MPa RC Column (52.5 cm x 52.5 cm) | Column | 32MPa | Concrete Rectangular | 525 | 525 | 2756.3 | 3175 | 0.88 | 2140.94 | G300E | 57161641.67 | 448.51 | G300E | 0 | 0
334 | Story17 | C17 | 32 MPa RC Column (52.5 cm x 52.5 cm) | Column | 32MPa | Concrete Rectangular | 525 | 525 | 2756.3 | 3175 | 0.88 | 2140.94 | G300E | 57167991.67 | 448.56 | G300E | 0 | 0
335 | Story17 | C18 | 32 MPa RC Column (52.5 cm x 52.5 cm) | Column | 32MPa | Concrete Rectangular | 525 | 525 | 2756.3 | 3175 | 0.88 | 2140.94 | G300E | 34709100 | 272.34 | G300E | 0 | 0
336 | Story17 | C19 | 32 MPa RC Column (52.5 cm x 52.5 cm) | Column | 32MPa | Concrete Rectangular | 525 | 525 | 2756.3 | 3175 | 0.88 | 2140.94 | G300E | 34708041.67 | 272.33 | G300E | 0 | 0
337 | Story17 | C2 | 32 MPa RC Column (52.5 cm x 52.5 cm) | Column | 32MPa | Concrete Rectangular | 525 | 525 | 2756.3 | 3175 | 0.88 | 2140.94 | G300E | 40701383.33 | 319.36 | G300E | 0 | 0
338 | Story17 | C20 | 32 MPa RC Column (52.5 cm x 52.5 cm) | Column | 32MPa | Concrete Rectangular | 525 | 525 | 2756.3 | 3175 | 0.88 | 2140.94 | G300E | 57167991.67 | 448.56 | G300E | 0 | 0
339 | Story17 | C23 | 32 MPa RC Column (52.5 cm x 52.5 cm) | Column | 32MPa | Concrete Rectangular | 525 | 525 | 2756.3 | 3175 | 0.88 | 2140.94 | G300E | 57171166.67 | 448.59 | G300E | 0 | 0
340 | Story17 | C24 | 32 MPa RC Column (52.5 cm x 52.5 cm) | Column | 32MPa | Concrete Rectangular | 525 | 525 | 2756.3 | 3175 | 0.88 | 2140.94 | G300E | 34709100 | 272.34 | G300E | 0 | 0
341 | Story17 | C25 | 32 MPa RC Column (52.5 cm x 52.5 cm) | Column | 32MPa | Concrete Rectangular | 525 | 525 | 2756.3 | 3175 | 0.88 | 2140.94 | G300E | 36716758.33 | 288.09 | G300E | 0 | 0
342 | Story17 | C26 | 32 MPa RC Column (52.5 cm x 52.5 cm) | Column | 32MPa | Concrete Rectangular | 525 | 525 | 2756.3 | 3175 | 0.88 | 2140.94 | G300E | 52115508.33 | 408.92 | G300E | 0 | 0
343 | Story17 | C27 | 32 MPa RC Column (52.5 cm x 52.5 cm) | Column | 32MPa | Concrete Rectangular | 525 | 525 | 2756.3 | 3175 | 0.88 | 2140.94 | G300E | 47462016.67 | 372.4 | G300E | 0 | 0
344 | Story17 | C28 | 32 MPa RC Column (52.5 cm x 52.5 cm) | Column | 32MPa | Concrete Rectangular | 525 | 525 | 2756.3 | 3175 | 0.88 | 2140.94 | G300E | 47459900 | 372.39 | G300E | 0 | 0
345 | Story17 | C29 | 32 MPa RC Column (52.5 cm x 52.5 cm) | Column | 32MPa | Concrete Rectangular | 525 | 525 | 2756.3 | 3175 | 0.88 | 2140.94 | G300E | 52115508.33 | 408.92 | G300E | 0 | 0
346 | Story17 | C3 | 32 MPa RC Column (52.5 cm x 52.5 cm) | Column | 32MPa | Concrete Rectangular | 525 | 525 | 2756.3 | 3175 | 0.88 | 2140.94 | G300E | 32325733.33 | 253.64 | G300E | 0 | 0
347 | Story17 | C30 | 32 MPa RC Column (52.5 cm x 52.5 cm) | Column | 32MPa | Concrete Rectangular | 525 | 525 | 2756.3 | 3175 | 0.88 | 2140.94 | G300E | 36717816.67 | 288.1 | G300E | 0 | 0
348 | Story17 | C31 | 32 MPa RC Column (52.5 cm x 52.5 cm) | Column | 32MPa | Concrete Rectangular | 525 | 525 | 2756.3 | 3175 | 0.88 | 2140.94 | G300E | 22866350 | 179.42 | G300E | 0 | 0
349 | Story17 | C32 | 32 MPa RC Column (52.5 cm x 52.5 cm) | Column | 32MPa | Concrete Rectangular | 525 | 525 | 2756.3 | 3175 | 0.88 | 2140.94 | G300E | 40680216.67 | 319.19 | G300E | 0 | 0
350 | Story17 | C33 | 32 MPa RC Column (52.5 cm x 52.5 cm) | Column | 32MPa | Concrete Rectangular | 525 | 525 | 2756.3 | 3175 | 0.88 | 2140.94 | G300E | 32405108.33 | 254.26 | G300E | 0 | 0
351 | Story17 | C34 | 32 MPa RC Column (52.5 cm x 52.5 cm) | Column | 32MPa | Concrete Rectangular | 525 | 525 | 2756.3 | 3175 | 0.88 | 2140.94 | G300E | 32405108.33 | 254.26 | G300E | 0 | 0
352 | Story17 | C35 | 32 MPa RC Column (52.5 cm x 52.5 cm) | Column | 32MPa | Concrete Rectangular | 525 | 525 | 2756.3 | 3175 | 0.88 | 2140.94 | G300E | 40681275 | 319.2 | G300E | 0 | 0
353 | Story17 | C36 | 32 MPa RC Column (52.5 cm x 52.5 cm) | Column | 32MPa | Concrete Rectangular | 525 | 525 | 2756.3 | 3175 | 0.88 | 2140.94 | G300E | 22866350 | 179.42 | G300E | 0 | 0
354 | Story17 | C4 | 32 MPa RC Column (52.5 cm x 52.5 cm) | Column | 32MPa | Concrete Rectangular | 525 | 525 | 2756.3 | 3175 | 0.88 | 2140.94 | G300E | 32394525 | 254.18 | G300E | 0 | 0
355 | Story17 | C5 | 32 MPa RC Column (52.5 cm x 52.5 cm) | Column | 32MPa | Concrete Rectangular | 525 | 525 | 2756.3 | 3175 | 0.88 | 2140.94 | G300E | 40681275 | 319.2 | G300E | 0 | 0
356 | Story17 | C6 | 32 MPa RC Column (52.5 cm x 52.5 cm) | Column | 32MPa | Concrete Rectangular | 525 | 525 | 2756.3 | 3175 | 0.88 | 2140.94 | G300E | 22866350 | 179.42 | G300E | 0 | 0
357 | Story17 | C7 | 32 MPa RC Column (52.5 cm x 52.5 cm) | Column | 32MPa | Concrete Rectangular | 525 | 525 | 2756.3 | 3175 | 0.88 | 2140.94 | G300E | 36714641.67 | 288.08 | G300E | 0 | 0
358 | Story17 | C8 | 32 MPa RC Column (52.5 cm x 52.5 cm) | Column | 32MPa | Concrete Rectangular | 525 | 525 | 2756.3 | 3175 | 0.88 | 2140.94 | G300E | 52111275 | 408.88 | G300E | 0 | 0
359 | Story17 | C9 | 32 MPa RC Column (52.5 cm x 52.5 cm) | Column | 32MPa | Concrete Rectangular | 525 | 525 | 2756.3 | 3175 | 0.88 | 2140.94 | G300E | 47587958.33 | 373.39 | G300E | 0 | 0
360 | Story18 | C1 | 32 MPa RC Column (52.5 cm x 52.5 cm) | Column | 32MPa | Concrete Rectangular | 525 | 525 | 2756.3 | 3175 | 0.88 | 2140.94 | G300E | 19464866.67 | 152.73 | G300E | 0 | 0
361 | Story18 | C10 | 32 MPa RC Column (52.5 cm x 52.5 cm) | Column | 32MPa | Concrete Rectangular | 525 | 525 | 2756.3 | 3175 | 0.88 | 2140.94 | G300E | 38066133.33 | 298.68 | G300E | 0 | 0
362 | Story18 | C11 | 32 MPa RC Column (52.5 cm x 52.5 cm) | Column | 32MPa | Concrete Rectangular | 525 | 525 | 2756.3 | 3175 | 0.88 | 2140.94 | G300E | 45650150 | 358.19 | G300E | 0 | 0
363 | Story18 | C12 | 32 MPa RC Column (52.5 cm x 52.5 cm) | Column | 32MPa | Concrete Rectangular | 525 | 525 | 2756.3 | 3175 | 0.88 | 2140.94 | G300E | 31059966.67 | 243.71 | G300E | 0 | 0
364 | Story18 | C13 | 32 MPa RC Column (52.5 cm x 52.5 cm) | Column | 32MPa | Concrete Rectangular | 525 | 525 | 2756.3 | 3175 | 0.88 | 2140.94 | G300E | 29261858.33 | 229.6 | G300E | 0 | 0
365 | Story18 | C14 | 32 MPa RC Column (52.5 cm x 52.5 cm) | Column | 32MPa | Concrete Rectangular | 525 | 525 | 2756.3 | 3175 | 0.88 | 2140.94 | G300E | 46855591.67 | 367.65 | G300E | 0 | 0
366 | Story18 | C17 | 32 MPa RC Column (52.5 cm x 52.5 cm) | Column | 32MPa | Concrete Rectangular | 525 | 525 | 2756.3 | 3175 | 0.88 | 2140.94 | G300E | 46860883.33 | 367.69 | G300E | 0 | 0
367 | Story18 | C18 | 32 MPa RC Column (52.5 cm x 52.5 cm) | Column | 32MPa | Concrete Rectangular | 525 | 525 | 2756.3 | 3175 | 0.88 | 2140.94 | G300E | 29263975 | 229.62 | G300E | 0 | 0
368 | Story18 | C19 | 32 MPa RC Column (52.5 cm x 52.5 cm) | Column | 32MPa | Concrete Rectangular | 525 | 525 | 2756.3 | 3175 | 0.88 | 2140.94 | G300E | 29263975 | 229.62 | G300E | 0 | 0
369 | Story18 | C2 | 32 MPa RC Column (52.5 cm x 52.5 cm) | Column | 32MPa | Concrete Rectangular | 525 | 525 | 2756.3 | 3175 | 0.88 | 2140.94 | G300E | 33974616.67 | 266.58 | G300E | 0 | 0
370 | Story18 | C20 | 32 MPa RC Column (52.5 cm x 52.5 cm) | Column | 32MPa | Concrete Rectangular | 525 | 525 | 2756.3 | 3175 | 0.88 | 2140.94 | G300E | 46861941.67 | 367.7 | G300E | 0 | 0
371 | Story18 | C23 | 32 MPa RC Column (52.5 cm x 52.5 cm) | Column | 32MPa | Concrete Rectangular | 525 | 525 | 2756.3 | 3175 | 0.88 | 2140.94 | G300E | 46863000 | 367.7 | G300E | 0 | 0
372 | Story18 | C24 | 32 MPa RC Column (52.5 cm x 52.5 cm) | Column | 32MPa | Concrete Rectangular | 525 | 525 | 2756.3 | 3175 | 0.88 | 2140.94 | G300E | 29263975 | 229.62 | G300E | 0 | 0
373 | Story18 | C25 | 32 MPa RC Column (52.5 cm x 52.5 cm) | Column | 32MPa | Concrete Rectangular | 525 | 525 | 2756.3 | 3175 | 0.88 | 2140.94 | G300E | 31059966.67 | 243.71 | G300E | 0 | 0
374 | Story18 | C26 | 32 MPa RC Column (52.5 cm x 52.5 cm) | Column | 32MPa | Concrete Rectangular | 525 | 525 | 2756.3 | 3175 | 0.88 | 2140.94 | G300E | 45650150 | 358.19 | G300E | 0 | 0
375 | Story18 | C27 | 32 MPa RC Column (52.5 cm x 52.5 cm) | Column | 32MPa | Concrete Rectangular | 525 | 525 | 2756.3 | 3175 | 0.88 | 2140.94 | G300E | 38101058.33 | 298.96 | G300E | 0 | 0
376 | Story18 | C28 | 32 MPa RC Column (52.5 cm x 52.5 cm) | Column | 32MPa | Concrete Rectangular | 525 | 525 | 2756.3 | 3175 | 0.88 | 2140.94 | G300E | 38100000 | 298.95 | G300E | 0 | 0
377 | Story18 | C29 | 32 MPa RC Column (52.5 cm x 52.5 cm) | Column | 32MPa | Concrete Rectangular | 525 | 525 | 2756.3 | 3175 | 0.88 | 2140.94 | G300E | 45653325 | 358.21 | G300E | 0 | 0
378 | Story18 | C3 | 32 MPa RC Column (52.5 cm x 52.5 cm) | Column | 32MPa | Concrete Rectangular | 525 | 525 | 2756.3 | 3175 | 0.88 | 2140.94 | G300E | 26315458.33 | 206.48 | G300E | 0 | 0
379 | Story18 | C30 | 32 MPa RC Column (52.5 cm x 52.5 cm) | Column | 32MPa | Concrete Rectangular | 525 | 525 | 2756.3 | 3175 | 0.88 | 2140.94 | G300E | 31061025 | 243.72 | G300E | 0 | 0
380 | Story18 | C31 | 32 MPa RC Column (52.5 cm x 52.5 cm) | Column | 32MPa | Concrete Rectangular | 525 | 525 | 2756.3 | 3175 | 0.88 | 2140.94 | G300E | 19465925 | 152.74 | G300E | 0 | 0
381 | Story18 | C32 | 32 MPa RC Column (52.5 cm x 52.5 cm) | Column | 32MPa | Concrete Rectangular | 525 | 525 | 2756.3 | 3175 | 0.88 | 2140.94 | G300E | 33960858.33 | 266.47 | G300E | 0 | 0
382 | Story18 | C33 | 32 MPa RC Column (52.5 cm x 52.5 cm) | Column | 32MPa | Concrete Rectangular | 525 | 525 | 2756.3 | 3175 | 0.88 | 2140.94 | G300E | 26376841.67 | 206.96 | G300E | 0 | 0
383 | Story18 | C34 | 32 MPa RC Column (52.5 cm x 52.5 cm) | Column | 32MPa | Concrete Rectangular | 525 | 525 | 2756.3 | 3175 | 0.88 | 2140.94 | G300E | 26376841.67 | 206.96 | G300E | 0 | 0
384 | Story18 | C35 | 32 MPa RC Column (52.5 cm x 52.5 cm) | Column | 32MPa | Concrete Rectangular | 525 | 525 | 2756.3 | 3175 | 0.88 | 2140.94 | G300E | 33961916.67 | 266.48 | G300E | 0 | 0
385 | Story18 | C36 | 32 MPa RC Column (52.5 cm x 52.5 cm) | Column | 32MPa | Concrete Rectangular | 525 | 525 | 2756.3 | 3175 | 0.88 | 2140.94 | G300E | 19468041.67 | 152.75 | G300E | 0 | 0
386 | Story18 | C4 | 32 MPa RC Column (52.5 cm x 52.5 cm) | Column | 32MPa | Concrete Rectangular | 525 | 525 | 2756.3 | 3175 | 0.88 | 2140.94 | G300E | 26367316.67 | 206.89 | G300E | 0 | 0
387 | Story18 | C5 | 32 MPa RC Column (52.5 cm x 52.5 cm) | Column | 32MPa | Concrete Rectangular | 525 | 525 | 2756.3 | 3175 | 0.88 | 2140.94 | G300E | 33961916.67 | 266.48 | G300E | 0 | 0
388 | Story18 | C6 | 32 MPa RC Column (52.5 cm x 52.5 cm) | Column | 32MPa | Concrete Rectangular | 525 | 525 | 2756.3 | 3175 | 0.88 | 2140.94 | G300E | 19464866.67 | 152.73 | G300E | 0 | 0
389 | Story18 | C7 | 32 MPa RC Column (52.5 cm x 52.5 cm) | Column | 32MPa | Concrete Rectangular | 525 | 525 | 2756.3 | 3175 | 0.88 | 2140.94 | G300E | 31057850 | 243.69 | G300E | 0 | 0
390 | Story18 | C8 | 32 MPa RC Column (52.5 cm x 52.5 cm) | Column | 32MPa | Concrete Rectangular | 525 | 525 | 2756.3 | 3175 | 0.88 | 2140.94 | G300E | 45646975 | 358.16 | G300E | 0 | 0
391 | Story18 | C9 | 32 MPa RC Column (52.5 cm x 52.5 cm) | Column | 32MPa | Concrete Rectangular | 525 | 525 | 2756.3 | 3175 | 0.88 | 2140.94 | G300E | 38189958.33 | 299.65 | G300E | 0 | 0
392 | Story19 | C1 | 32 MPa RC Column (47.5 cm x 47.5 cm) | Column | 32MPa | Concrete Rectangular | 475 | 475 | 2256.3 | 3150 | 0.71 | 1738.76 | G300E | 32206650 | 252.71 | G300E | 0 | 0
393 | Story19 | C10 | 32 MPa RC Column (47.5 cm x 47.5 cm) | Column | 32MPa | Concrete Rectangular | 475 | 475 | 2256.3 | 3150 | 0.71 | 1738.76 | G300E | 45315900 | 355.57 | G300E | 0 | 0
394 | Story19 | C11 | 32 MPa RC Column (47.5 cm x 47.5 cm) | Column | 32MPa | Concrete Rectangular | 475 | 475 | 2256.3 | 3150 | 0.71 | 1738.76 | G300E | 54535950 | 427.91 | G300E | 0 | 0
395 | Story19 | C12 | 32 MPa RC Column (47.5 cm x 47.5 cm) | Column | 32MPa | Concrete Rectangular | 475 | 475 | 2256.3 | 3150 | 0.71 | 1738.76 | G300E | 41475000 | 325.43 | G300E | 0 | 0
396 | Story19 | C13 | 32 MPa RC Column (47.5 cm x 47.5 cm) | Column | 32MPa | Concrete Rectangular | 475 | 475 | 2256.3 | 3150 | 0.71 | 1738.76 | G300E | 40209750 | 315.5 | G300E | 0 | 0
397 | Story19 | C14 | 32 MPa RC Column (47.5 cm x 47.5 cm) | Column | 32MPa | Concrete Rectangular | 475 | 475 | 2256.3 | 3150 | 0.71 | 1738.76 | G300E | 52426500 | 411.36 | G300E | 0 | 0
398 | Story19 | C17 | 32 MPa RC Column (47.5 cm x 47.5 cm) | Column | 32MPa | Concrete Rectangular | 475 | 475 | 2256.3 | 3150 | 0.71 | 1738.76 | G300E | 52429650 | 411.38 | G300E | 0 | 0
399 | Story19 | C18 | 32 MPa RC Column (47.5 cm x 47.5 cm) | Column | 32MPa | Concrete Rectangular | 475 | 475 | 2256.3 | 3150 | 0.71 | 1738.76 | G300E | 40211850 | 315.52 | G300E | 0 | 0
400 | Story19 | C19 | 32 MPa RC Column (47.5 cm x 47.5 cm) | Column | 32MPa | Concrete Rectangular | 475 | 475 | 2256.3 | 3150 | 0.71 | 1738.76 | G300E | 40209750 | 315.5 | G300E | 0 | 0
401 | Story19 | C2 | 32 MPa RC Column (47.5 cm x 47.5 cm) | Column | 32MPa | Concrete Rectangular | 475 | 475 | 2256.3 | 3150 | 0.71 | 1738.76 | G300E | 43178100 | 338.79 | G300E | 0 | 0
402 | Story19 | C20 | 32 MPa RC Column (47.5 cm x 47.5 cm) | Column | 32MPa | Concrete Rectangular | 475 | 475 | 2256.3 | 3150 | 0.71 | 1738.76 | G300E | 52429650 | 411.38 | G300E | 0 | 0
403 | Story19 | C23 | 32 MPa RC Column (47.5 cm x 47.5 cm) | Column | 32MPa | Concrete Rectangular | 475 | 475 | 2256.3 | 3150 | 0.71 | 1738.76 | G300E | 52432800 | 411.41 | G300E | 0 | 0
404 | Story19 | C24 | 32 MPa RC Column (47.5 cm x 47.5 cm) | Column | 32MPa | Concrete Rectangular | 475 | 475 | 2256.3 | 3150 | 0.71 | 1738.76 | G300E | 40211850 | 315.52 | G300E | 0 | 0
405 | Story19 | C25 | 32 MPa RC Column (47.5 cm x 47.5 cm) | Column | 32MPa | Concrete Rectangular | 475 | 475 | 2256.3 | 3150 | 0.71 | 1738.76 | G300E | 41475000 | 325.43 | G300E | 0 | 0
406 | Story19 | C26 | 32 MPa RC Column (47.5 cm x 47.5 cm) | Column | 32MPa | Concrete Rectangular | 475 | 475 | 2256.3 | 3150 | 0.71 | 1738.76 | G300E | 54537000 | 427.92 | G300E | 0 | 0
407 | Story19 | C27 | 32 MPa RC Column (47.5 cm x 47.5 cm) | Column | 32MPa | Concrete Rectangular | 475 | 475 | 2256.3 | 3150 | 0.71 | 1738.76 | G300E | 45347400 | 355.81 | G300E | 0 | 0
408 | Story19 | C28 | 32 MPa RC Column (47.5 cm x 47.5 cm) | Column | 32MPa | Concrete Rectangular | 475 | 475 | 2256.3 | 3150 | 0.71 | 1738.76 | G300E | 45345300 | 355.8 | G300E | 0 | 0
409 | Story19 | C29 | 32 MPa RC Column (47.5 cm x 47.5 cm) | Column | 32MPa | Concrete Rectangular | 475 | 475 | 2256.3 | 3150 | 0.71 | 1738.76 | G300E | 54538050 | 427.93 | G300E | 0 | 0
410 | Story19 | C3 | 32 MPa RC Column (47.5 cm x 47.5 cm) | Column | 32MPa | Concrete Rectangular | 475 | 475 | 2256.3 | 3150 | 0.71 | 1738.76 | G300E | 37035600 | 290.6 | G300E | 0 | 0
411 | Story19 | C30 | 32 MPa RC Column (47.5 cm x 47.5 cm) | Column | 32MPa | Concrete Rectangular | 475 | 475 | 2256.3 | 3150 | 0.71 | 1738.76 | G300E | 41475000 | 325.43 | G300E | 0 | 0
412 | Story19 | C31 | 32 MPa RC Column (47.5 cm x 47.5 cm) | Column | 32MPa | Concrete Rectangular | 475 | 475 | 2256.3 | 3150 | 0.71 | 1738.76 | G300E | 32206650 | 252.71 | G300E | 0 | 0
413 | Story19 | C32 | 32 MPa RC Column (47.5 cm x 47.5 cm) | Column | 32MPa | Concrete Rectangular | 475 | 475 | 2256.3 | 3150 | 0.71 | 1738.76 | G300E | 43168650 | 338.72 | G300E | 0 | 0
414 | Story19 | C33 | 32 MPa RC Column (47.5 cm x 47.5 cm) | Column | 32MPa | Concrete Rectangular | 475 | 475 | 2256.3 | 3150 | 0.71 | 1738.76 | G300E | 37081800 | 290.96 | G300E | 0 | 0
415 | Story19 | C34 | 32 MPa RC Column (47.5 cm x 47.5 cm) | Column | 32MPa | Concrete Rectangular | 475 | 475 | 2256.3 | 3150 | 0.71 | 1738.76 | G300E | 37081800 | 290.96 | G300E | 0 | 0
416 | Story19 | C35 | 32 MPa RC Column (47.5 cm x 47.5 cm) | Column | 32MPa | Concrete Rectangular | 475 | 475 | 2256.3 | 3150 | 0.71 | 1738.76 | G300E | 43170750 | 338.73 | G300E | 0 | 0
417 | Story19 | C36 | 32 MPa RC Column (47.5 cm x 47.5 cm) | Column | 32MPa | Concrete Rectangular | 475 | 475 | 2256.3 | 3150 | 0.71 | 1738.76 | G300E | 32206650 | 252.71 | G300E | 0 | 0
418 | Story19 | C4 | 32 MPa RC Column (47.5 cm x 47.5 cm) | Column | 32MPa | Concrete Rectangular | 475 | 475 | 2256.3 | 3150 | 0.71 | 1738.76 | G300E | 37073400 | 290.89 | G300E | 0 | 0
419 | Story19 | C5 | 32 MPa RC Column (47.5 cm x 47.5 cm) | Column | 32MPa | Concrete Rectangular | 475 | 475 | 2256.3 | 3150 | 0.71 | 1738.76 | G300E | 43169700 | 338.73 | G300E | 0 | 0
420 | Story19 | C6 | 32 MPa RC Column (47.5 cm x 47.5 cm) | Column | 32MPa | Concrete Rectangular | 475 | 475 | 2256.3 | 3150 | 0.71 | 1738.76 | G300E | 32206650 | 252.71 | G300E | 0 | 0
421 | Story19 | C7 | 32 MPa RC Column (47.5 cm x 47.5 cm) | Column | 32MPa | Concrete Rectangular | 475 | 475 | 2256.3 | 3150 | 0.71 | 1738.76 | G300E | 41472900 | 325.41 | G300E | 0 | 0
422 | Story19 | C8 | 32 MPa RC Column (47.5 cm x 47.5 cm) | Column | 32MPa | Concrete Rectangular | 475 | 475 | 2256.3 | 3150 | 0.71 | 1738.76 | G300E | 54533850 | 427.89 | G300E | 0 | 0
423 | Story19 | C9 | 32 MPa RC Column (47.5 cm x 47.5 cm) | Column | 32MPa | Concrete Rectangular | 475 | 475 | 2256.3 | 3150 | 0.71 | 1738.76 | G300E | 45419850 | 356.38 | G300E | 0 | 0
424 | Story2 | C1 | 32 MPa RC Column (70 cm x 70 cm) | Column | 32MPa | Concrete Rectangular | 700 | 700 | 4900 | 3225 | 1.58 | 3866.06 | G300E | 31078250 | 243.85 | G300E | 0 | 0
425 | Story2 | C10 | 32 MPa RC Column (70 cm x 70 cm) | Column | 32MPa | Concrete Rectangular | 700 | 700 | 4900 | 3225 | 1.58 | 3866.06 | G300E | 54930350 | 431 | G300E | 0 | 0
426 | Story2 | C11 | 32 MPa RC Column (70 cm x 70 cm) | Column | 32MPa | Concrete Rectangular | 700 | 700 | 4900 | 3225 | 1.58 | 3866.06 | G300E | 109676875 | 860.57 | G300E | 0 | 0
427 | Story2 | C12 | 32 MPa RC Column (70 cm x 70 cm) | Column | 32MPa | Concrete Rectangular | 700 | 700 | 4900 | 3225 | 1.58 | 3866.06 | G300E | 48409400 | 379.84 | G300E | 0 | 0
428 | Story2 | C13 | 32 MPa RC Column (70 cm x 70 cm) | Column | 32MPa | Concrete Rectangular | 700 | 700 | 4900 | 3225 | 1.58 | 3866.06 | G300E | 48780275 | 382.75 | G300E | 0 | 0
429 | Story2 | C14 | 32 MPa RC Column (70 cm x 70 cm) | Column | 32MPa | Concrete Rectangular | 700 | 700 | 4900 | 3225 | 1.58 | 3866.06 | G300E | 75370400 | 591.38 | G300E | 0 | 0
430 | Story2 | C17 | 32 MPa RC Column (70 cm x 70 cm) | Column | 32MPa | Concrete Rectangular | 700 | 700 | 4900 | 3225 | 1.58 | 3866.06 | G300E | 75377925 | 591.44 | G300E | 0 | 0
431 | Story2 | C18 | 32 MPa RC Column (70 cm x 70 cm) | Column | 32MPa | Concrete Rectangular | 700 | 700 | 4900 | 3225 | 1.58 | 3866.06 | G300E | 48784575 | 382.78 | G300E | 0 | 0
432 | Story2 | C19 | 32 MPa RC Column (70 cm x 70 cm) | Column | 32MPa | Concrete Rectangular | 700 | 700 | 4900 | 3225 | 1.58 | 3866.06 | G300E | 48782425 | 382.77 | G300E | 0 | 0
433 | Story2 | C2 | 32 MPa RC Column (70 cm x 70 cm) | Column | 32MPa | Concrete Rectangular | 700 | 700 | 4900 | 3225 | 1.58 | 3866.06 | G300E | 52069775 | 408.56 | G300E | 0 | 0
434 | Story2 | C20 | 32 MPa RC Column (70 cm x 70 cm) | Column | 32MPa | Concrete Rectangular | 700 | 700 | 4900 | 3225 | 1.58 | 3866.06 | G300E | 75377925 | 591.44 | G300E | 0 | 0
435 | Story2 | C23 | 32 MPa RC Column (70 cm x 70 cm) | Column | 32MPa | Concrete Rectangular | 700 | 700 | 4900 | 3225 | 1.58 | 3866.06 | G300E | 75381150 | 591.47 | G300E | 0 | 0
436 | Story2 | C24 | 32 MPa RC Column (70 cm x 70 cm) | Column | 32MPa | Concrete Rectangular | 700 | 700 | 4900 | 3225 | 1.58 | 3866.06 | G300E | 48784575 | 382.78 | G300E | 0 | 0
437 | Story2 | C25 | 32 MPa RC Column (70 cm x 70 cm) | Column | 32MPa | Concrete Rectangular | 700 | 700 | 4900 | 3225 | 1.58 | 3866.06 | G300E | 48407250 | 379.82 | G300E | 0 | 0
438 | Story2 | C26 | 32 MPa RC Column (70 cm x 70 cm) | Column | 32MPa | Concrete Rectangular | 700 | 700 | 4900 | 3225 | 1.58 | 3866.06 | G300E | 109680100 | 860.59 | G300E | 0 | 0
439 | Story2 | C27 | 32 MPa RC Column (70 cm x 70 cm) | Column | 32MPa | Concrete Rectangular | 700 | 700 | 4900 | 3225 | 1.58 | 3866.06 | G300E | 55010975 | 431.64 | G300E | 0 | 0
440 | Story2 | C28 | 32 MPa RC Column (70 cm x 70 cm) | Column | 32MPa | Concrete Rectangular | 700 | 700 | 4900 | 3225 | 1.58 | 3866.06 | G300E | 55012050 | 431.64 | G300E | 0 | 0
441 | Story2 | C29 | 32 MPa RC Column (70 cm x 70 cm) | Column | 32MPa | Concrete Rectangular | 700 | 700 | 4900 | 3225 | 1.58 | 3866.06 | G300E | 109682250 | 860.61 | G300E | 0 | 0
442 | Story2 | C3 | 32 MPa RC Column (70 cm x 70 cm) | Column | 32MPa | Concrete Rectangular | 700 | 700 | 4900 | 3225 | 1.58 | 3866.06 | G300E | 41871250 | 328.54 | G300E | 0 | 0
443 | Story2 | C30 | 32 MPa RC Column (70 cm x 70 cm) | Column | 32MPa | Concrete Rectangular | 700 | 700 | 4900 | 3225 | 1.58 | 3866.06 | G300E | 48410475 | 379.85 | G300E | 0 | 0
444 | Story2 | C31 | 32 MPa RC Column (70 cm x 70 cm) | Column | 32MPa | Concrete Rectangular | 700 | 700 | 4900 | 3225 | 1.58 | 3866.06 | G300E | 31073950 | 243.82 | G300E | 0 | 0
445 | Story2 | C32 | 32 MPa RC Column (70 cm x 70 cm) | Column | 32MPa | Concrete Rectangular | 700 | 700 | 4900 | 3225 | 1.58 | 3866.06 | G300E | 52026775 | 408.22 | G300E | 0 | 0
446 | Story2 | C33 | 32 MPa RC Column (70 cm x 70 cm) | Column | 32MPa | Concrete Rectangular | 700 | 700 | 4900 | 3225 | 1.58 | 3866.06 | G300E | 41960475 | 329.24 | G300E | 0 | 0
447 | Story2 | C34 | 32 MPa RC Column (70 cm x 70 cm) | Column | 32MPa | Concrete Rectangular | 700 | 700 | 4900 | 3225 | 1.58 | 3866.06 | G300E | 41961550 | 329.25 | G300E | 0 | 0
448 | Story2 | C35 | 32 MPa RC Column (70 cm x 70 cm) | Column | 32MPa | Concrete Rectangular | 700 | 700 | 4900 | 3225 | 1.58 | 3866.06 | G300E | 52028925 | 408.24 | G300E | 0 | 0
449 | Story2 | C36 | 32 MPa RC Column (70 cm x 70 cm) | Column | 32MPa | Concrete Rectangular | 700 | 700 | 4900 | 3225 | 1.58 | 3866.06 | G300E | 31077175 | 243.84 | G300E | 0 | 0
450 | Story2 | C4 | 32 MPa RC Column (70 cm x 70 cm) | Column | 32MPa | Concrete Rectangular | 700 | 700 | 4900 | 3225 | 1.58 | 3866.06 | G300E | 41941125 | 329.09 | G300E | 0 | 0
451 | Story2 | C5 | 32 MPa RC Column (70 cm x 70 cm) | Column | 32MPa | Concrete Rectangular | 700 | 700 | 4900 | 3225 | 1.58 | 3866.06 | G300E | 52025700 | 408.21 | G300E | 0 | 0
452 | Story2 | C6 | 32 MPa RC Column (70 cm x 70 cm) | Column | 32MPa | Concrete Rectangular | 700 | 700 | 4900 | 3225 | 1.58 | 3866.06 | G300E | 31076100 | 243.83 | G300E | 0 | 0
453 | Story2 | C7 | 32 MPa RC Column (70 cm x 70 cm) | Column | 32MPa | Concrete Rectangular | 700 | 700 | 4900 | 3225 | 1.58 | 3866.06 | G300E | 48408325 | 379.83 | G300E | 0 | 0
454 | Story2 | C8 | 32 MPa RC Column (70 cm x 70 cm) | Column | 32MPa | Concrete Rectangular | 700 | 700 | 4900 | 3225 | 1.58 | 3866.06 | G300E | 109644625 | 860.31 | G300E | 0 | 0
455 | Story2 | C9 | 32 MPa RC Column (70 cm x 70 cm) | Column | 32MPa | Concrete Rectangular | 700 | 700 | 4900 | 3225 | 1.58 | 3866.06 | G300E | 55204475 | 433.15 | G300E | 0 | 0
456 | Story20 | C1 | 32 MPa RC Column (47.5 cm x 47.5 cm) | Column | 32MPa | Concrete Rectangular | 475 | 475 | 2256.3 | 3150 | 0.71 | 1738.76 | G300E | 29044050 | 227.89 | G300E | 0 | 0
457 | Story20 | C10 | 32 MPa RC Column (47.5 cm x 47.5 cm) | Column | 32MPa | Concrete Rectangular | 475 | 475 | 2256.3 | 3150 | 0.71 | 1738.76 | G300E | 36725850 | 288.16 | G300E | 0 | 0
458 | Story20 | C11 | 32 MPa RC Column (47.5 cm x 47.5 cm) | Column | 32MPa | Concrete Rectangular | 475 | 475 | 2256.3 | 3150 | 0.71 | 1738.76 | G300E | 48219150 | 378.35 | G300E | 0 | 0
459 | Story20 | C12 | 32 MPa RC Column (47.5 cm x 47.5 cm) | Column | 32MPa | Concrete Rectangular | 475 | 475 | 2256.3 | 3150 | 0.71 | 1738.76 | G300E | 36231300 | 284.28 | G300E | 0 | 0
460 | Story20 | C13 | 32 MPa RC Column (47.5 cm x 47.5 cm) | Column | 32MPa | Concrete Rectangular | 475 | 475 | 2256.3 | 3150 | 0.71 | 1738.76 | G300E | 35124600 | 275.6 | G300E | 0 | 0
461 | Story20 | C14 | 32 MPa RC Column (47.5 cm x 47.5 cm) | Column | 32MPa | Concrete Rectangular | 475 | 475 | 2256.3 | 3150 | 0.71 | 1738.76 | G300E | 42013650 | 329.65 | G300E | 0 | 0
462 | Story20 | C17 | 32 MPa RC Column (47.5 cm x 47.5 cm) | Column | 32MPa | Concrete Rectangular | 475 | 475 | 2256.3 | 3150 | 0.71 | 1738.76 | G300E | 42016800 | 329.68 | G300E | 0 | 0
463 | Story20 | C18 | 32 MPa RC Column (47.5 cm x 47.5 cm) | Column | 32MPa | Concrete Rectangular | 475 | 475 | 2256.3 | 3150 | 0.71 | 1738.76 | G300E | 35125650 | 275.61 | G300E | 0 | 0
464 | Story20 | C19 | 32 MPa RC Column (47.5 cm x 47.5 cm) | Column | 32MPa | Concrete Rectangular | 475 | 475 | 2256.3 | 3150 | 0.71 | 1738.76 | G300E | 35124600 | 275.6 | G300E | 0 | 0
465 | Story20 | C2 | 32 MPa RC Column (47.5 cm x 47.5 cm) | Column | 32MPa | Concrete Rectangular | 475 | 475 | 2256.3 | 3150 | 0.71 | 1738.76 | G300E | 36777300 | 288.57 | G300E | 0 | 0
466 | Story20 | C20 | 32 MPa RC Column (47.5 cm x 47.5 cm) | Column | 32MPa | Concrete Rectangular | 475 | 475 | 2256.3 | 3150 | 0.71 | 1738.76 | G300E | 42016800 | 329.68 | G300E | 0 | 0
467 | Story20 | C23 | 32 MPa RC Column (47.5 cm x 47.5 cm) | Column | 32MPa | Concrete Rectangular | 475 | 475 | 2256.3 | 3150 | 0.71 | 1738.76 | G300E | 42017850 | 329.69 | G300E | 0 | 0
468 | Story20 | C24 | 32 MPa RC Column (47.5 cm x 47.5 cm) | Column | 32MPa | Concrete Rectangular | 475 | 475 | 2256.3 | 3150 | 0.71 | 1738.76 | G300E | 35125650 | 275.61 | G300E | 0 | 0
469 | Story20 | C25 | 32 MPa RC Column (47.5 cm x 47.5 cm) | Column | 32MPa | Concrete Rectangular | 475 | 475 | 2256.3 | 3150 | 0.71 | 1738.76 | G300E | 36231300 | 284.28 | G300E | 0 | 0
470 | Story20 | C26 | 32 MPa RC Column (47.5 cm x 47.5 cm) | Column | 32MPa | Concrete Rectangular | 475 | 475 | 2256.3 | 3150 | 0.71 | 1738.76 | G300E | 48222300 | 378.37 | G300E | 0 | 0
471 | Story20 | C27 | 32 MPa RC Column (47.5 cm x 47.5 cm) | Column | 32MPa | Concrete Rectangular | 475 | 475 | 2256.3 | 3150 | 0.71 | 1738.76 | G300E | 36746850 | 288.33 | G300E | 0 | 0
472 | Story20 | C28 | 32 MPa RC Column (47.5 cm x 47.5 cm) | Column | 32MPa | Concrete Rectangular | 475 | 475 | 2256.3 | 3150 | 0.71 | 1738.76 | G300E | 36745800 | 288.32 | G300E | 0 | 0
473 | Story20 | C29 | 32 MPa RC Column (47.5 cm x 47.5 cm) | Column | 32MPa | Concrete Rectangular | 475 | 475 | 2256.3 | 3150 | 0.71 | 1738.76 | G300E | 48222300 | 378.37 | G300E | 0 | 0
474 | Story20 | C3 | 32 MPa RC Column (47.5 cm x 47.5 cm) | Column | 32MPa | Concrete Rectangular | 475 | 475 | 2256.3 | 3150 | 0.71 | 1738.76 | G300E | 31143000 | 244.36 | G300E | 0 | 0
475 | Story20 | C30 | 32 MPa RC Column (47.5 cm x 47.5 cm) | Column | 32MPa | Concrete Rectangular | 475 | 475 | 2256.3 | 3150 | 0.71 | 1738.76 | G300E | 36231300 | 284.28 | G300E | 0 | 0
476 | Story20 | C31 | 32 MPa RC Column (47.5 cm x 47.5 cm) | Column | 32MPa | Concrete Rectangular | 475 | 475 | 2256.3 | 3150 | 0.71 | 1738.76 | G300E | 29044050 | 227.89 | G300E | 0 | 0
477 | Story20 | C32 | 32 MPa RC Column (47.5 cm x 47.5 cm) | Column | 32MPa | Concrete Rectangular | 475 | 475 | 2256.3 | 3150 | 0.71 | 1738.76 | G300E | 36775200 | 288.55 | G300E | 0 | 0
478 | Story20 | C33 | 32 MPa RC Column (47.5 cm x 47.5 cm) | Column | 32MPa | Concrete Rectangular | 475 | 475 | 2256.3 | 3150 | 0.71 | 1738.76 | G300E | 31173450 | 244.6 | G300E | 0 | 0
479 | Story20 | C34 | 32 MPa RC Column (47.5 cm x 47.5 cm) | Column | 32MPa | Concrete Rectangular | 475 | 475 | 2256.3 | 3150 | 0.71 | 1738.76 | G300E | 31173450 | 244.6 | G300E | 0 | 0
480 | Story20 | C35 | 32 MPa RC Column (47.5 cm x 47.5 cm) | Column | 32MPa | Concrete Rectangular | 475 | 475 | 2256.3 | 3150 | 0.71 | 1738.76 | G300E | 36775200 | 288.55 | G300E | 0 | 0
481 | Story20 | C36 | 32 MPa RC Column (47.5 cm x 47.5 cm) | Column | 32MPa | Concrete Rectangular | 475 | 475 | 2256.3 | 3150 | 0.71 | 1738.76 | G300E | 29045100 | 227.9 | G300E | 0 | 0
482 | Story20 | C4 | 32 MPa RC Column (47.5 cm x 47.5 cm) | Column | 32MPa | Concrete Rectangular | 475 | 475 | 2256.3 | 3150 | 0.71 | 1738.76 | G300E | 31166100 | 244.54 | G300E | 0 | 0
483 | Story20 | C5 | 32 MPa RC Column (47.5 cm x 47.5 cm) | Column | 32MPa | Concrete Rectangular | 475 | 475 | 2256.3 | 3150 | 0.71 | 1738.76 | G300E | 36775200 | 288.55 | G300E | 0 | 0
484 | Story20 | C6 | 32 MPa RC Column (47.5 cm x 47.5 cm) | Column | 32MPa | Concrete Rectangular | 475 | 475 | 2256.3 | 3150 | 0.71 | 1738.76 | G300E | 29043000 | 227.88 | G300E | 0 | 0
485 | Story20 | C7 | 32 MPa RC Column (47.5 cm x 47.5 cm) | Column | 32MPa | Concrete Rectangular | 475 | 475 | 2256.3 | 3150 | 0.71 | 1738.76 | G300E | 36229200 | 284.27 | G300E | 0 | 0
486 | Story20 | C8 | 32 MPa RC Column (47.5 cm x 47.5 cm) | Column | 32MPa | Concrete Rectangular | 475 | 475 | 2256.3 | 3150 | 0.71 | 1738.76 | G300E | 48217050 | 378.33 | G300E | 0 | 0
487 | Story20 | C9 | 32 MPa RC Column (47.5 cm x 47.5 cm) | Column | 32MPa | Concrete Rectangular | 475 | 475 | 2256.3 | 3150 | 0.71 | 1738.76 | G300E | 36788850 | 288.66 | G300E | 0 | 0
488 | Story21 | C1 | 32 MPa RC Column (45 cm x 45 cm) | Column | 32MPa | Concrete Rectangular | 450 | 450 | 2025 | 3150 | 0.64 | 1560.55 | G300E | 33344850 | 261.64 | G300E | 0 | 0
489 | Story21 | C10 | 32 MPa RC Column (45 cm x 45 cm) | Column | 32MPa | Concrete Rectangular | 450 | 450 | 2025 | 3150 | 0.64 | 1560.55 | G300E | 35554050 | 278.97 | G300E | 0 | 0
490 | Story21 | C11 | 32 MPa RC Column (45 cm x 45 cm) | Column | 32MPa | Concrete Rectangular | 450 | 450 | 2025 | 3150 | 0.64 | 1560.55 | G300E | 49066500 | 384.99 | G300E | 0 | 0
491 | Story21 | C12 | 32 MPa RC Column (45 cm x 45 cm) | Column | 32MPa | Concrete Rectangular | 450 | 450 | 2025 | 3150 | 0.64 | 1560.55 | G300E | 37829400 | 296.82 | G300E | 0 | 0
492 | Story21 | C13 | 32 MPa RC Column (45 cm x 45 cm) | Column | 32MPa | Concrete Rectangular | 450 | 450 | 2025 | 3150 | 0.64 | 1560.55 | G300E | 37176300 | 291.7 | G300E | 0 | 0
493 | Story21 | C14 | 32 MPa RC Column (45 cm x 45 cm) | Column | 32MPa | Concrete Rectangular | 450 | 450 | 2025 | 3150 | 0.64 | 1560.55 | G300E | 39308850 | 308.43 | G300E | 0 | 0
494 | Story21 | C17 | 32 MPa RC Column (45 cm x 45 cm) | Column | 32MPa | Concrete Rectangular | 450 | 450 | 2025 | 3150 | 0.64 | 1560.55 | G300E | 39312000 | 308.46 | G300E | 0 | 0
495 | Story21 | C18 | 32 MPa RC Column (45 cm x 45 cm) | Column | 32MPa | Concrete Rectangular | 450 | 450 | 2025 | 3150 | 0.64 | 1560.55 | G300E | 37177350 | 291.71 | G300E | 0 | 0
496 | Story21 | C19 | 32 MPa RC Column (45 cm x 45 cm) | Column | 32MPa | Concrete Rectangular | 450 | 450 | 2025 | 3150 | 0.64 | 1560.55 | G300E | 37176300 | 291.7 | G300E | 0 | 0
497 | Story21 | C2 | 32 MPa RC Column (45 cm x 45 cm) | Column | 32MPa | Concrete Rectangular | 450 | 450 | 2025 | 3150 | 0.64 | 1560.55 | G300E | 37257150 | 292.33 | G300E | 0 | 0
498 | Story21 | C20 | 32 MPa RC Column (45 cm x 45 cm) | Column | 32MPa | Concrete Rectangular | 450 | 450 | 2025 | 3150 | 0.64 | 1560.55 | G300E | 39312000 | 308.46 | G300E | 0 | 0
499 | Story21 | C23 | 32 MPa RC Column (45 cm x 45 cm) | Column | 32MPa | Concrete Rectangular | 450 | 450 | 2025 | 3150 | 0.64 | 1560.55 | G300E | 39313050 | 308.46 | G300E | 0 | 0
500 | Story21 | C24 | 32 MPa RC Column (45 cm x 45 cm) | Column | 32MPa | Concrete Rectangular | 450 | 450 | 2025 | 3150 | 0.64 | 1560.55 | G300E | 37178400 | 291.72 | G300E | 0 | 0
501 | Story21 | C25 | 32 MPa RC Column (45 cm x 45 cm) | Column | 32MPa | Concrete Rectangular | 450 | 450 | 2025 | 3150 | 0.64 | 1560.55 | G300E | 37829400 | 296.82 | G300E | 0 | 0
502 | Story21 | C26 | 32 MPa RC Column (45 cm x 45 cm) | Column | 32MPa | Concrete Rectangular | 450 | 450 | 2025 | 3150 | 0.64 | 1560.55 | G300E | 49067550 | 385 | G300E | 0 | 0
503 | Story21 | C27 | 32 MPa RC Column (45 cm x 45 cm) | Column | 32MPa | Concrete Rectangular | 450 | 450 | 2025 | 3150 | 0.64 | 1560.55 | G300E | 35565600 | 279.06 | G300E | 0 | 0
504 | Story21 | C28 | 32 MPa RC Column (45 cm x 45 cm) | Column | 32MPa | Concrete Rectangular | 450 | 450 | 2025 | 3150 | 0.64 | 1560.55 | G300E | 35565600 | 279.06 | G300E | 0 | 0
505 | Story21 | C29 | 32 MPa RC Column (45 cm x 45 cm) | Column | 32MPa | Concrete Rectangular | 450 | 450 | 2025 | 3150 | 0.64 | 1560.55 | G300E | 49068600 | 385.01 | G300E | 0 | 0
506 | Story21 | C3 | 32 MPa RC Column (45 cm x 45 cm) | Column | 32MPa | Concrete Rectangular | 450 | 450 | 2025 | 3150 | 0.64 | 1560.55 | G300E | 33198900 | 260.49 | G300E | 0 | 0
507 | Story21 | C30 | 32 MPa RC Column (45 cm x 45 cm) | Column | 32MPa | Concrete Rectangular | 450 | 450 | 2025 | 3150 | 0.64 | 1560.55 | G300E | 37831500 | 296.84 | G300E | 0 | 0
508 | Story21 | C31 | 32 MPa RC Column (45 cm x 45 cm) | Column | 32MPa | Concrete Rectangular | 450 | 450 | 2025 | 3150 | 0.64 | 1560.55 | G300E | 33344850 | 261.64 | G300E | 0 | 0
509 | Story21 | C32 | 32 MPa RC Column (45 cm x 45 cm) | Column | 32MPa | Concrete Rectangular | 450 | 450 | 2025 | 3150 | 0.64 | 1560.55 | G300E | 37258200 | 292.34 | G300E | 0 | 0
510 | Story21 | C33 | 32 MPa RC Column (45 cm x 45 cm) | Column | 32MPa | Concrete Rectangular | 450 | 450 | 2025 | 3150 | 0.64 | 1560.55 | G300E | 33213600 | 260.61 | G300E | 0 | 0
511 | Story21 | C34 | 32 MPa RC Column (45 cm x 45 cm) | Column | 32MPa | Concrete Rectangular | 450 | 450 | 2025 | 3150 | 0.64 | 1560.55 | G300E | 33214650 | 260.61 | G300E | 0 | 0
512 | Story21 | C35 | 32 MPa RC Column (45 cm x 45 cm) | Column | 32MPa | Concrete Rectangular | 450 | 450 | 2025 | 3150 | 0.64 | 1560.55 | G300E | 37260300 | 292.36 | G300E | 0 | 0
513 | Story21 | C36 | 32 MPa RC Column (45 cm x 45 cm) | Column | 32MPa | Concrete Rectangular | 450 | 450 | 2025 | 3150 | 0.64 | 1560.55 | G300E | 33346950 | 261.65 | G300E | 0 | 0
514 | Story21 | C4 | 32 MPa RC Column (45 cm x 45 cm) | Column | 32MPa | Concrete Rectangular | 450 | 450 | 2025 | 3150 | 0.64 | 1560.55 | G300E | 33208350 | 260.57 | G300E | 0 | 0
515 | Story21 | C5 | 32 MPa RC Column (45 cm x 45 cm) | Column | 32MPa | Concrete Rectangular | 450 | 450 | 2025 | 3150 | 0.64 | 1560.55 | G300E | 37258200 | 292.34 | G300E | 0 | 0
516 | Story21 | C6 | 32 MPa RC Column (45 cm x 45 cm) | Column | 32MPa | Concrete Rectangular | 450 | 450 | 2025 | 3150 | 0.64 | 1560.55 | G300E | 33344850 | 261.64 | G300E | 0 | 0
517 | Story21 | C7 | 32 MPa RC Column (45 cm x 45 cm) | Column | 32MPa | Concrete Rectangular | 450 | 450 | 2025 | 3150 | 0.64 | 1560.55 | G300E | 37827300 | 296.81 | G300E | 0 | 0
518 | Story21 | C8 | 32 MPa RC Column (45 cm x 45 cm) | Column | 32MPa | Concrete Rectangular | 450 | 450 | 2025 | 3150 | 0.64 | 1560.55 | G300E | 49064400 | 384.98 | G300E | 0 | 0
519 | Story21 | C9 | 32 MPa RC Column (45 cm x 45 cm) | Column | 32MPa | Concrete Rectangular | 450 | 450 | 2025 | 3150 | 0.64 | 1560.55 | G300E | 35583450 | 279.2 | G300E | 0 | 0
520 | Story22 | C1 | 32 MPa RC Column (45 cm x 45 cm) | Column | 32MPa | Concrete Rectangular | 450 | 450 | 2025 | 3150 | 0.64 | 1560.55 | G300E | 30020550 | 235.55 | G300E | 0 | 0
521 | Story22 | C10 | 32 MPa RC Column (45 cm x 45 cm) | Column | 32MPa | Concrete Rectangular | 450 | 450 | 2025 | 3150 | 0.64 | 1560.55 | G300E | 26951400 | 211.47 | G300E | 0 | 0
522 | Story22 | C11 | 32 MPa RC Column (45 cm x 45 cm) | Column | 32MPa | Concrete Rectangular | 450 | 450 | 2025 | 3150 | 0.64 | 1560.55 | G300E | 42887250 | 336.51 | G300E | 0 | 0
523 | Story22 | C12 | 32 MPa RC Column (45 cm x 45 cm) | Column | 32MPa | Concrete Rectangular | 450 | 450 | 2025 | 3150 | 0.64 | 1560.55 | G300E | 32878650 | 257.98 | G300E | 0 | 0
524 | Story22 | C13 | 32 MPa RC Column (45 cm x 45 cm) | Column | 32MPa | Concrete Rectangular | 450 | 450 | 2025 | 3150 | 0.64 | 1560.55 | G300E | 32330550 | 253.68 | G300E | 0 | 0
525 | Story22 | C14 | 32 MPa RC Column (45 cm x 45 cm) | Column | 32MPa | Concrete Rectangular | 450 | 450 | 2025 | 3150 | 0.64 | 1560.55 | G300E | 29149050 | 228.71 | G300E | 0 | 0
526 | Story22 | C17 | 32 MPa RC Column (45 cm x 45 cm) | Column | 32MPa | Concrete Rectangular | 450 | 450 | 2025 | 3150 | 0.64 | 1560.55 | G300E | 29150100 | 228.72 | G300E | 0 | 0
527 | Story22 | C18 | 32 MPa RC Column (45 cm x 45 cm) | Column | 32MPa | Concrete Rectangular | 450 | 450 | 2025 | 3150 | 0.64 | 1560.55 | G300E | 32330550 | 253.68 | G300E | 0 | 0
528 | Story22 | C19 | 32 MPa RC Column (45 cm x 45 cm) | Column | 32MPa | Concrete Rectangular | 450 | 450 | 2025 | 3150 | 0.64 | 1560.55 | G300E | 32330550 | 253.68 | G300E | 0 | 0
529 | Story22 | C2 | 32 MPa RC Column (45 cm x 45 cm) | Column | 32MPa | Concrete Rectangular | 450 | 450 | 2025 | 3150 | 0.64 | 1560.55 | G300E | 30884700 | 242.33 | G300E | 0 | 0
530 | Story22 | C20 | 32 MPa RC Column (45 cm x 45 cm) | Column | 32MPa | Concrete Rectangular | 450 | 450 | 2025 | 3150 | 0.64 | 1560.55 | G300E | 29150100 | 228.72 | G300E | 0 | 0
531 | Story22 | C23 | 32 MPa RC Column (45 cm x 45 cm) | Column | 32MPa | Concrete Rectangular | 450 | 450 | 2025 | 3150 | 0.64 | 1560.55 | G300E | 29150100 | 228.72 | G300E | 0 | 0
532 | Story22 | C24 | 32 MPa RC Column (45 cm x 45 cm) | Column | 32MPa | Concrete Rectangular | 450 | 450 | 2025 | 3150 | 0.64 | 1560.55 | G300E | 32330550 | 253.68 | G300E | 0 | 0
533 | Story22 | C25 | 32 MPa RC Column (45 cm x 45 cm) | Column | 32MPa | Concrete Rectangular | 450 | 450 | 2025 | 3150 | 0.64 | 1560.55 | G300E | 32878650 | 257.98 | G300E | 0 | 0
534 | Story22 | C26 | 32 MPa RC Column (45 cm x 45 cm) | Column | 32MPa | Concrete Rectangular | 450 | 450 | 2025 | 3150 | 0.64 | 1560.55 | G300E | 42887250 | 336.51 | G300E | 0 | 0
535 | Story22 | C27 | 32 MPa RC Column (45 cm x 45 cm) | Column | 32MPa | Concrete Rectangular | 450 | 450 | 2025 | 3150 | 0.64 | 1560.55 | G300E | 26954550 | 211.5 | G300E | 0 | 0
536 | Story22 | C28 | 32 MPa RC Column (45 cm x 45 cm) | Column | 32MPa | Concrete Rectangular | 450 | 450 | 2025 | 3150 | 0.64 | 1560.55 | G300E | 26954550 | 211.5 | G300E | 0 | 0
537 | Story22 | C29 | 32 MPa RC Column (45 cm x 45 cm) | Column | 32MPa | Concrete Rectangular | 450 | 450 | 2025 | 3150 | 0.64 | 1560.55 | G300E | 42888300 | 336.52 | G300E | 0 | 0
538 | Story22 | C3 | 32 MPa RC Column (45 cm x 45 cm) | Column | 32MPa | Concrete Rectangular | 450 | 450 | 2025 | 3150 | 0.64 | 1560.55 | G300E | 27371400 | 214.77 | G300E | 0 | 0
539 | Story22 | C30 | 32 MPa RC Column (45 cm x 45 cm) | Column | 32MPa | Concrete Rectangular | 450 | 450 | 2025 | 3150 | 0.64 | 1560.55 | G300E | 32879700 | 257.99 | G300E | 0 | 0
540 | Story22 | C31 | 32 MPa RC Column (45 cm x 45 cm) | Column | 32MPa | Concrete Rectangular | 450 | 450 | 2025 | 3150 | 0.64 | 1560.55 | G300E | 30020550 | 235.55 | G300E | 0 | 0
541 | Story22 | C32 | 32 MPa RC Column (45 cm x 45 cm) | Column | 32MPa | Concrete Rectangular | 450 | 450 | 2025 | 3150 | 0.64 | 1560.55 | G300E | 30907800 | 242.51 | G300E | 0 | 0
542 | Story22 | C33 | 32 MPa RC Column (45 cm x 45 cm) | Column | 32MPa | Concrete Rectangular | 450 | 450 | 2025 | 3150 | 0.64 | 1560.55 | G300E | 27372450 | 214.77 | G300E | 0 | 0
543 | Story22 | C34 | 32 MPa RC Column (45 cm x 45 cm) | Column | 32MPa | Concrete Rectangular | 450 | 450 | 2025 | 3150 | 0.64 | 1560.55 | G300E | 27372450 | 214.77 | G300E | 0 | 0
544 | Story22 | C35 | 32 MPa RC Column (45 cm x 45 cm) | Column | 32MPa | Concrete Rectangular | 450 | 450 | 2025 | 3150 | 0.64 | 1560.55 | G300E | 30907800 | 242.51 | G300E | 0 | 0
545 | Story22 | C36 | 32 MPa RC Column (45 cm x 45 cm) | Column | 32MPa | Concrete Rectangular | 450 | 450 | 2025 | 3150 | 0.64 | 1560.55 | G300E | 30021600 | 235.56 | G300E | 0 | 0
546 | Story22 | C4 | 32 MPa RC Column (45 cm x 45 cm) | Column | 32MPa | Concrete Rectangular | 450 | 450 | 2025 | 3150 | 0.64 | 1560.55 | G300E | 27369300 | 214.75 | G300E | 0 | 0
547 | Story22 | C5 | 32 MPa RC Column (45 cm x 45 cm) | Column | 32MPa | Concrete Rectangular | 450 | 450 | 2025 | 3150 | 0.64 | 1560.55 | G300E | 30906750 | 242.51 | G300E | 0 | 0
548 | Story22 | C6 | 32 MPa RC Column (45 cm x 45 cm) | Column | 32MPa | Concrete Rectangular | 450 | 450 | 2025 | 3150 | 0.64 | 1560.55 | G300E | 30019500 | 235.54 | G300E | 0 | 0
549 | Story22 | C7 | 32 MPa RC Column (45 cm x 45 cm) | Column | 32MPa | Concrete Rectangular | 450 | 450 | 2025 | 3150 | 0.64 | 1560.55 | G300E | 32876550 | 257.96 | G300E | 0 | 0
550 | Story22 | C8 | 32 MPa RC Column (45 cm x 45 cm) | Column | 32MPa | Concrete Rectangular | 450 | 450 | 2025 | 3150 | 0.64 | 1560.55 | G300E | 42882000 | 336.47 | G300E | 0 | 0
551 | Story22 | C9 | 32 MPa RC Column (45 cm x 45 cm) | Column | 32MPa | Concrete Rectangular | 450 | 450 | 2025 | 3150 | 0.64 | 1560.55 | G300E | 26949300 | 211.45 | G300E | 0 | 0
552 | Story23 | C1 | 32 MPa RC Column (42.5 cm x 42.5 cm) | Column | 32MPa | Concrete Rectangular | 425 | 425 | 1806.3 | 3150 | 0.57 | 1391.97 | G300E | 33817350 | 265.34 | G300E | 0 | 0
553 | Story23 | C10 | 32 MPa RC Column (42.5 cm x 42.5 cm) | Column | 32MPa | Concrete Rectangular | 425 | 425 | 1806.3 | 3150 | 0.57 | 1391.97 | G300E | 25528650 | 200.31 | G300E | 0 | 0
554 | Story23 | C11 | 32 MPa RC Column (42.5 cm x 42.5 cm) | Column | 32MPa | Concrete Rectangular | 425 | 425 | 1806.3 | 3150 | 0.57 | 1391.97 | G300E | 43603350 | 342.13 | G300E | 0 | 0
555 | Story23 | C12 | 32 MPa RC Column (42.5 cm x 42.5 cm) | Column | 32MPa | Concrete Rectangular | 425 | 425 | 1806.3 | 3150 | 0.57 | 1391.97 | G300E | 34191150 | 268.28 | G300E | 0 | 0
556 | Story23 | C13 | 32 MPa RC Column (42.5 cm x 42.5 cm) | Column | 32MPa | Concrete Rectangular | 425 | 425 | 1806.3 | 3150 | 0.57 | 1391.97 | G300E | 34012650 | 266.88 | G300E | 0 | 0
557 | Story23 | C14 | 32 MPa RC Column (42.5 cm x 42.5 cm) | Column | 32MPa | Concrete Rectangular | 425 | 425 | 1806.3 | 3150 | 0.57 | 1391.97 | G300E | 26066250 | 204.53 | G300E | 0 | 0
558 | Story23 | C17 | 32 MPa RC Column (42.5 cm x 42.5 cm) | Column | 32MPa | Concrete Rectangular | 425 | 425 | 1806.3 | 3150 | 0.57 | 1391.97 | G300E | 26066250 | 204.53 | G300E | 0 | 0
559 | Story23 | C18 | 32 MPa RC Column (42.5 cm x 42.5 cm) | Column | 32MPa | Concrete Rectangular | 425 | 425 | 1806.3 | 3150 | 0.57 | 1391.97 | G300E | 34013700 | 266.88 | G300E | 0 | 0
560 | Story23 | C19 | 32 MPa RC Column (42.5 cm x 42.5 cm) | Column | 32MPa | Concrete Rectangular | 425 | 425 | 1806.3 | 3150 | 0.57 | 1391.97 | G300E | 34013700 | 266.88 | G300E | 0 | 0
561 | Story23 | C2 | 32 MPa RC Column (42.5 cm x 42.5 cm) | Column | 32MPa | Concrete Rectangular | 425 | 425 | 1806.3 | 3150 | 0.57 | 1391.97 | G300E | 31215450 | 244.93 | G300E | 0 | 0
562 | Story23 | C20 | 32 MPa RC Column (42.5 cm x 42.5 cm) | Column | 32MPa | Concrete Rectangular | 425 | 425 | 1806.3 | 3150 | 0.57 | 1391.97 | G300E | 26066250 | 204.53 | G300E | 0 | 0
563 | Story23 | C23 | 32 MPa RC Column (42.5 cm x 42.5 cm) | Column | 32MPa | Concrete Rectangular | 425 | 425 | 1806.3 | 3150 | 0.57 | 1391.97 | G300E | 26066250 | 204.53 | G300E | 0 | 0
564 | Story23 | C24 | 32 MPa RC Column (42.5 cm x 42.5 cm) | Column | 32MPa | Concrete Rectangular | 425 | 425 | 1806.3 | 3150 | 0.57 | 1391.97 | G300E | 34013700 | 266.88 | G300E | 0 | 0
565 | Story23 | C25 | 32 MPa RC Column (42.5 cm x 42.5 cm) | Column | 32MPa | Concrete Rectangular | 425 | 425 | 1806.3 | 3150 | 0.57 | 1391.97 | G300E | 34191150 | 268.28 | G300E | 0 | 0
566 | Story23 | C26 | 32 MPa RC Column (42.5 cm x 42.5 cm) | Column | 32MPa | Concrete Rectangular | 425 | 425 | 1806.3 | 3150 | 0.57 | 1391.97 | G300E | 43603350 | 342.13 | G300E | 0 | 0
567 | Story23 | C27 | 32 MPa RC Column (42.5 cm x 42.5 cm) | Column | 32MPa | Concrete Rectangular | 425 | 425 | 1806.3 | 3150 | 0.57 | 1391.97 | G300E | 25523400 | 200.27 | G300E | 0 | 0
568 | Story23 | C28 | 32 MPa RC Column (42.5 cm x 42.5 cm) | Column | 32MPa | Concrete Rectangular | 425 | 425 | 1806.3 | 3150 | 0.57 | 1391.97 | G300E | 25522350 | 200.26 | G300E | 0 | 0
569 | Story23 | C29 | 32 MPa RC Column (42.5 cm x 42.5 cm) | Column | 32MPa | Concrete Rectangular | 425 | 425 | 1806.3 | 3150 | 0.57 | 1391.97 | G300E | 43603350 | 342.13 | G300E | 0 | 0
570 | Story23 | C3 | 32 MPa RC Column (42.5 cm x 42.5 cm) | Column | 32MPa | Concrete Rectangular | 425 | 425 | 1806.3 | 3150 | 0.57 | 1391.97 | G300E | 29009400 | 227.62 | G300E | 0 | 0
571 | Story23 | C30 | 32 MPa RC Column (42.5 cm x 42.5 cm) | Column | 32MPa | Concrete Rectangular | 425 | 425 | 1806.3 | 3150 | 0.57 | 1391.97 | G300E | 34192200 | 268.28 | G300E | 0 | 0
572 | Story23 | C31 | 32 MPa RC Column (42.5 cm x 42.5 cm) | Column | 32MPa | Concrete Rectangular | 425 | 425 | 1806.3 | 3150 | 0.57 | 1391.97 | G300E | 33817350 | 265.34 | G300E | 0 | 0
573 | Story23 | C32 | 32 MPa RC Column (42.5 cm x 42.5 cm) | Column | 32MPa | Concrete Rectangular | 425 | 425 | 1806.3 | 3150 | 0.57 | 1391.97 | G300E | 31238550 | 245.11 | G300E | 0 | 0
574 | Story23 | C33 | 32 MPa RC Column (42.5 cm x 42.5 cm) | Column | 32MPa | Concrete Rectangular | 425 | 425 | 1806.3 | 3150 | 0.57 | 1391.97 | G300E | 28992600 | 227.49 | G300E | 0 | 0
575 | Story23 | C34 | 32 MPa RC Column (42.5 cm x 42.5 cm) | Column | 32MPa | Concrete Rectangular | 425 | 425 | 1806.3 | 3150 | 0.57 | 1391.97 | G300E | 28993650 | 227.49 | G300E | 0 | 0
576 | Story23 | C35 | 32 MPa RC Column (42.5 cm x 42.5 cm) | Column | 32MPa | Concrete Rectangular | 425 | 425 | 1806.3 | 3150 | 0.57 | 1391.97 | G300E | 31239600 | 245.12 | G300E | 0 | 0
577 | Story23 | C36 | 32 MPa RC Column (42.5 cm x 42.5 cm) | Column | 32MPa | Concrete Rectangular | 425 | 425 | 1806.3 | 3150 | 0.57 | 1391.97 | G300E | 33818400 | 265.35 | G300E | 0 | 0
578 | Story23 | C4 | 32 MPa RC Column (42.5 cm x 42.5 cm) | Column | 32MPa | Concrete Rectangular | 425 | 425 | 1806.3 | 3150 | 0.57 | 1391.97 | G300E | 28991550 | 227.48 | G300E | 0 | 0
579 | Story23 | C5 | 32 MPa RC Column (42.5 cm x 42.5 cm) | Column | 32MPa | Concrete Rectangular | 425 | 425 | 1806.3 | 3150 | 0.57 | 1391.97 | G300E | 31237500 | 245.1 | G300E | 0 | 0
580 | Story23 | C6 | 32 MPa RC Column (42.5 cm x 42.5 cm) | Column | 32MPa | Concrete Rectangular | 425 | 425 | 1806.3 | 3150 | 0.57 | 1391.97 | G300E | 33817350 | 265.34 | G300E | 0 | 0
581 | Story23 | C7 | 32 MPa RC Column (42.5 cm x 42.5 cm) | Column | 32MPa | Concrete Rectangular | 425 | 425 | 1806.3 | 3150 | 0.57 | 1391.97 | G300E | 34190100 | 268.27 | G300E | 0 | 0
582 | Story23 | C8 | 32 MPa RC Column (42.5 cm x 42.5 cm) | Column | 32MPa | Concrete Rectangular | 425 | 425 | 1806.3 | 3150 | 0.57 | 1391.97 | G300E | 43598100 | 342.09 | G300E | 0 | 0
583 | Story23 | C9 | 32 MPa RC Column (42.5 cm x 42.5 cm) | Column | 32MPa | Concrete Rectangular | 425 | 425 | 1806.3 | 3150 | 0.57 | 1391.97 | G300E | 25490850 | 200.01 | G300E | 0 | 0
584 | Story24 | C1 | 32 MPa RC Column (42.5 cm x 42.5 cm) | Column | 32MPa | Concrete Rectangular | 425 | 425 | 1806.3 | 3150 | 0.57 | 1391.97 | G300E | 30871050 | 242.23 | G300E | 0 | 0
585 | Story24 | C10 | 32 MPa RC Column (42.5 cm x 42.5 cm) | Column | 32MPa | Concrete Rectangular | 425 | 425 | 1806.3 | 3150 | 0.57 | 1391.97 | G300E | 16970100 | 133.15 | G300E | 0 | 0
586 | Story24 | C11 | 32 MPa RC Column (42.5 cm x 42.5 cm) | Column | 32MPa | Concrete Rectangular | 425 | 425 | 1806.3 | 3150 | 0.57 | 1391.97 | G300E | 37592100 | 294.96 | G300E | 0 | 0
587 | Story24 | C12 | 32 MPa RC Column (42.5 cm x 42.5 cm) | Column | 32MPa | Concrete Rectangular | 425 | 425 | 1806.3 | 3150 | 0.57 | 1391.97 | G300E | 29517600 | 231.61 | G300E | 0 | 0
588 | Story24 | C13 | 32 MPa RC Column (42.5 cm x 42.5 cm) | Column | 32MPa | Concrete Rectangular | 425 | 425 | 1806.3 | 3150 | 0.57 | 1391.97 | G300E | 29500800 | 231.47 | G300E | 0 | 0
589 | Story24 | C14 | 32 MPa RC Column (42.5 cm x 42.5 cm) | Column | 32MPa | Concrete Rectangular | 425 | 425 | 1806.3 | 3150 | 0.57 | 1391.97 | G300E | 15810900 | 124.06 | G300E | 0 | 0
590 | Story24 | C17 | 32 MPa RC Column (42.5 cm x 42.5 cm) | Column | 32MPa | Concrete Rectangular | 425 | 425 | 1806.3 | 3150 | 0.57 | 1391.97 | G300E | 15809850 | 124.05 | G300E | 0 | 0
591 | Story24 | C18 | 32 MPa RC Column (42.5 cm x 42.5 cm) | Column | 32MPa | Concrete Rectangular | 425 | 425 | 1806.3 | 3150 | 0.57 | 1391.97 | G300E | 29500800 | 231.47 | G300E | 0 | 0
592 | Story24 | C19 | 32 MPa RC Column (42.5 cm x 42.5 cm) | Column | 32MPa | Concrete Rectangular | 425 | 425 | 1806.3 | 3150 | 0.57 | 1391.97 | G300E | 29500800 | 231.47 | G300E | 0 | 0
593 | Story24 | C2 | 32 MPa RC Column (42.5 cm x 42.5 cm) | Column | 32MPa | Concrete Rectangular | 425 | 425 | 1806.3 | 3150 | 0.57 | 1391.97 | G300E | 25203150 | 197.75 | G300E | 0 | 0
594 | Story24 | C20 | 32 MPa RC Column (42.5 cm x 42.5 cm) | Column | 32MPa | Concrete Rectangular | 425 | 425 | 1806.3 | 3150 | 0.57 | 1391.97 | G300E | 15807750 | 124.03 | G300E | 0 | 0
595 | Story24 | C23 | 32 MPa RC Column (42.5 cm x 42.5 cm) | Column | 32MPa | Concrete Rectangular | 425 | 425 | 1806.3 | 3150 | 0.57 | 1391.97 | G300E | 15807750 | 124.03 | G300E | 0 | 0
596 | Story24 | C24 | 32 MPa RC Column (42.5 cm x 42.5 cm) | Column | 32MPa | Concrete Rectangular | 425 | 425 | 1806.3 | 3150 | 0.57 | 1391.97 | G300E | 29500800 | 231.47 | G300E | 0 | 0
597 | Story24 | C25 | 32 MPa RC Column (42.5 cm x 42.5 cm) | Column | 32MPa | Concrete Rectangular | 425 | 425 | 1806.3 | 3150 | 0.57 | 1391.97 | G300E | 29517600 | 231.61 | G300E | 0 | 0
598 | Story24 | C26 | 32 MPa RC Column (42.5 cm x 42.5 cm) | Column | 32MPa | Concrete Rectangular | 425 | 425 | 1806.3 | 3150 | 0.57 | 1391.97 | G300E | 37592100 | 294.96 | G300E | 0 | 0
599 | Story24 | C27 | 32 MPa RC Column (42.5 cm x 42.5 cm) | Column | 32MPa | Concrete Rectangular | 425 | 425 | 1806.3 | 3150 | 0.57 | 1391.97 | G300E | 16956450 | 133.05 | G300E | 0 | 0
600 | Story24 | C28 | 32 MPa RC Column (42.5 cm x 42.5 cm) | Column | 32MPa | Concrete Rectangular | 425 | 425 | 1806.3 | 3150 | 0.57 | 1391.97 | G300E | 16956450 | 133.05 | G300E | 0 | 0
601 | Story24 | C29 | 32 MPa RC Column (42.5 cm x 42.5 cm) | Column | 32MPa | Concrete Rectangular | 425 | 425 | 1806.3 | 3150 | 0.57 | 1391.97 | G300E | 37593150 | 294.97 | G300E | 0 | 0
602 | Story24 | C3 | 32 MPa RC Column (42.5 cm x 42.5 cm) | Column | 32MPa | Concrete Rectangular | 425 | 425 | 1806.3 | 3150 | 0.57 | 1391.97 | G300E | 23329950 | 183.06 | G300E | 0 | 0
603 | Story24 | C30 | 32 MPa RC Column (42.5 cm x 42.5 cm) | Column | 32MPa | Concrete Rectangular | 425 | 425 | 1806.3 | 3150 | 0.57 | 1391.97 | G300E | 29518650 | 231.61 | G300E | 0 | 0
604 | Story24 | C31 | 32 MPa RC Column (42.5 cm x 42.5 cm) | Column | 32MPa | Concrete Rectangular | 425 | 425 | 1806.3 | 3150 | 0.57 | 1391.97 | G300E | 30871050 | 242.23 | G300E | 0 | 0
605 | Story24 | C32 | 32 MPa RC Column (42.5 cm x 42.5 cm) | Column | 32MPa | Concrete Rectangular | 425 | 425 | 1806.3 | 3150 | 0.57 | 1391.97 | G300E | 25243050 | 198.07 | G300E | 0 | 0
606 | Story24 | C33 | 32 MPa RC Column (42.5 cm x 42.5 cm) | Column | 32MPa | Concrete Rectangular | 425 | 425 | 1806.3 | 3150 | 0.57 | 1391.97 | G300E | 23300550 | 182.82 | G300E | 0 | 0
607 | Story24 | C34 | 32 MPa RC Column (42.5 cm x 42.5 cm) | Column | 32MPa | Concrete Rectangular | 425 | 425 | 1806.3 | 3150 | 0.57 | 1391.97 | G300E | 23301600 | 182.83 | G300E | 0 | 0
608 | Story24 | C35 | 32 MPa RC Column (42.5 cm x 42.5 cm) | Column | 32MPa | Concrete Rectangular | 425 | 425 | 1806.3 | 3150 | 0.57 | 1391.97 | G300E | 25243050 | 198.07 | G300E | 0 | 0
609 | Story24 | C36 | 32 MPa RC Column (42.5 cm x 42.5 cm) | Column | 32MPa | Concrete Rectangular | 425 | 425 | 1806.3 | 3150 | 0.57 | 1391.97 | G300E | 30871050 | 242.23 | G300E | 0 | 0
610 | Story24 | C4 | 32 MPa RC Column (42.5 cm x 42.5 cm) | Column | 32MPa | Concrete Rectangular | 425 | 425 | 1806.3 | 3150 | 0.57 | 1391.97 | G300E | 23300550 | 182.82 | G300E | 0 | 0
611 | Story24 | C5 | 32 MPa RC Column (42.5 cm x 42.5 cm) | Column | 32MPa | Concrete Rectangular | 425 | 425 | 1806.3 | 3150 | 0.57 | 1391.97 | G300E | 25242000 | 198.06 | G300E | 0 | 0
612 | Story24 | C6 | 32 MPa RC Column (42.5 cm x 42.5 cm) | Column | 32MPa | Concrete Rectangular | 425 | 425 | 1806.3 | 3150 | 0.57 | 1391.97 | G300E | 30867900 | 242.2 | G300E | 0 | 0
613 | Story24 | C7 | 32 MPa RC Column (42.5 cm x 42.5 cm) | Column | 32MPa | Concrete Rectangular | 425 | 425 | 1806.3 | 3150 | 0.57 | 1391.97 | G300E | 29516550 | 231.6 | G300E | 0 | 0
614 | Story24 | C8 | 32 MPa RC Column (42.5 cm x 42.5 cm) | Column | 32MPa | Concrete Rectangular | 425 | 425 | 1806.3 | 3150 | 0.57 | 1391.97 | G300E | 37586850 | 294.92 | G300E | 0 | 0
615 | Story24 | C9 | 32 MPa RC Column (42.5 cm x 42.5 cm) | Column | 32MPa | Concrete Rectangular | 425 | 425 | 1806.3 | 3150 | 0.57 | 1391.97 | G300E | 16905000 | 132.64 | G300E | 0 | 0
616 | Story25 | C1 | 32 MPa RC Column (40 cm x 40 cm) | Column | 32MPa | Concrete Rectangular | 400 | 400 | 1600 | 3175 | 0.51 | 1242.81 | G300E | 34728150 | 272.49 | G300E | 0 | 0
617 | Story25 | C10 | 32 MPa RC Column (40 cm x 40 cm) | Column | 32MPa | Concrete Rectangular | 400 | 400 | 1600 | 3175 | 0.51 | 1242.81 | G300E | 15107708.33 | 118.54 | G300E | 0 | 0
618 | Story25 | C11 | 32 MPa RC Column (40 cm x 40 cm) | Column | 32MPa | Concrete Rectangular | 400 | 400 | 1600 | 3175 | 0.51 | 1242.81 | G300E | 38579425 | 302.71 | G300E | 0 | 0
619 | Story25 | C12 | 32 MPa RC Column (40 cm x 40 cm) | Column | 32MPa | Concrete Rectangular | 400 | 400 | 1600 | 3175 | 0.51 | 1242.81 | G300E | 30618641.67 | 240.25 | G300E | 0 | 0
620 | Story25 | C13 | 32 MPa RC Column (40 cm x 40 cm) | Column | 32MPa | Concrete Rectangular | 400 | 400 | 1600 | 3175 | 0.51 | 1242.81 | G300E | 31019750 | 243.39 | G300E | 0 | 0
621 | Story25 | C14 | 32 MPa RC Column (40 cm x 40 cm) | Column | 32MPa | Concrete Rectangular | 400 | 400 | 1600 | 3175 | 0.51 | 1242.81 | G300E | 12251266.67 | 96.13 | G300E | 0 | 0
622 | Story25 | C17 | 32 MPa RC Column (40 cm x 40 cm) | Column | 32MPa | Concrete Rectangular | 400 | 400 | 1600 | 3175 | 0.51 | 1242.81 | G300E | 12248091.67 | 96.1 | G300E | 0 | 0
623 | Story25 | C18 | 32 MPa RC Column (40 cm x 40 cm) | Column | 32MPa | Concrete Rectangular | 400 | 400 | 1600 | 3175 | 0.51 | 1242.81 | G300E | 31019750 | 243.39 | G300E | 0 | 0
624 | Story25 | C19 | 32 MPa RC Column (40 cm x 40 cm) | Column | 32MPa | Concrete Rectangular | 400 | 400 | 1600 | 3175 | 0.51 | 1242.81 | G300E | 31019750 | 243.39 | G300E | 0 | 0
625 | Story25 | C2 | 32 MPa RC Column (40 cm x 40 cm) | Column | 32MPa | Concrete Rectangular | 400 | 400 | 1600 | 3175 | 0.51 | 1242.81 | G300E | 25170341.67 | 197.5 | G300E | 0 | 0
626 | Story25 | C20 | 32 MPa RC Column (40 cm x 40 cm) | Column | 32MPa | Concrete Rectangular | 400 | 400 | 1600 | 3175 | 0.51 | 1242.81 | G300E | 12248091.67 | 96.1 | G300E | 0 | 0
627 | Story25 | C23 | 32 MPa RC Column (40 cm x 40 cm) | Column | 32MPa | Concrete Rectangular | 400 | 400 | 1600 | 3175 | 0.51 | 1242.81 | G300E | 12248091.67 | 96.1 | G300E | 0 | 0
628 | Story25 | C24 | 32 MPa RC Column (40 cm x 40 cm) | Column | 32MPa | Concrete Rectangular | 400 | 400 | 1600 | 3175 | 0.51 | 1242.81 | G300E | 31019750 | 243.39 | G300E | 0 | 0
629 | Story25 | C25 | 32 MPa RC Column (40 cm x 40 cm) | Column | 32MPa | Concrete Rectangular | 400 | 400 | 1600 | 3175 | 0.51 | 1242.81 | G300E | 30619700 | 240.25 | G300E | 0 | 0
630 | Story25 | C26 | 32 MPa RC Column (40 cm x 40 cm) | Column | 32MPa | Concrete Rectangular | 400 | 400 | 1600 | 3175 | 0.51 | 1242.81 | G300E | 38579425 | 302.71 | G300E | 0 | 0
631 | Story25 | C27 | 32 MPa RC Column (40 cm x 40 cm) | Column | 32MPa | Concrete Rectangular | 400 | 400 | 1600 | 3175 | 0.51 | 1242.81 | G300E | 15083366.67 | 118.35 | G300E | 0 | 0
632 | Story25 | C28 | 32 MPa RC Column (40 cm x 40 cm) | Column | 32MPa | Concrete Rectangular | 400 | 400 | 1600 | 3175 | 0.51 | 1242.81 | G300E | 15084425 | 118.36 | G300E | 0 | 0
633 | Story25 | C29 | 32 MPa RC Column (40 cm x 40 cm) | Column | 32MPa | Concrete Rectangular | 400 | 400 | 1600 | 3175 | 0.51 | 1242.81 | G300E | 38579425 | 302.71 | G300E | 0 | 0
634 | Story25 | C3 | 32 MPa RC Column (40 cm x 40 cm) | Column | 32MPa | Concrete Rectangular | 400 | 400 | 1600 | 3175 | 0.51 | 1242.81 | G300E | 24707850 | 193.87 | G300E | 0 | 0
635 | Story25 | C30 | 32 MPa RC Column (40 cm x 40 cm) | Column | 32MPa | Concrete Rectangular | 400 | 400 | 1600 | 3175 | 0.51 | 1242.81 | G300E | 30619700 | 240.25 | G300E | 0 | 0
636 | Story25 | C31 | 32 MPa RC Column (40 cm x 40 cm) | Column | 32MPa | Concrete Rectangular | 400 | 400 | 1600 | 3175 | 0.51 | 1242.81 | G300E | 34728150 | 272.49 | G300E | 0 | 0
637 | Story25 | C32 | 32 MPa RC Column (40 cm x 40 cm) | Column | 32MPa | Concrete Rectangular | 400 | 400 | 1600 | 3175 | 0.51 | 1242.81 | G300E | 25216908.33 | 197.86 | G300E | 0 | 0
638 | Story25 | C33 | 32 MPa RC Column (40 cm x 40 cm) | Column | 32MPa | Concrete Rectangular | 400 | 400 | 1600 | 3175 | 0.51 | 1242.81 | G300E | 24657050 | 193.47 | G300E | 0 | 0
639 | Story25 | C34 | 32 MPa RC Column (40 cm x 40 cm) | Column | 32MPa | Concrete Rectangular | 400 | 400 | 1600 | 3175 | 0.51 | 1242.81 | G300E | 24658108.33 | 193.48 | G300E | 0 | 0
640 | Story25 | C35 | 32 MPa RC Column (40 cm x 40 cm) | Column | 32MPa | Concrete Rectangular | 400 | 400 | 1600 | 3175 | 0.51 | 1242.81 | G300E | 25216908.33 | 197.86 | G300E | 0 | 0
641 | Story25 | C36 | 32 MPa RC Column (40 cm x 40 cm) | Column | 32MPa | Concrete Rectangular | 400 | 400 | 1600 | 3175 | 0.51 | 1242.81 | G300E | 34728150 | 272.49 | G300E | 0 | 0
642 | Story25 | C4 | 32 MPa RC Column (40 cm x 40 cm) | Column | 32MPa | Concrete Rectangular | 400 | 400 | 1600 | 3175 | 0.51 | 1242.81 | G300E | 24659166.67 | 193.48 | G300E | 0 | 0
643 | Story25 | C5 | 32 MPa RC Column (40 cm x 40 cm) | Column | 32MPa | Concrete Rectangular | 400 | 400 | 1600 | 3175 | 0.51 | 1242.81 | G300E | 25215850 | 197.85 | G300E | 0 | 0
644 | Story25 | C6 | 32 MPa RC Column (40 cm x 40 cm) | Column | 32MPa | Concrete Rectangular | 400 | 400 | 1600 | 3175 | 0.51 | 1242.81 | G300E | 34724975 | 272.47 | G300E | 0 | 0
645 | Story25 | C7 | 32 MPa RC Column (40 cm x 40 cm) | Column | 32MPa | Concrete Rectangular | 400 | 400 | 1600 | 3175 | 0.51 | 1242.81 | G300E | 30617583.33 | 240.24 | G300E | 0 | 0
646 | Story25 | C8 | 32 MPa RC Column (40 cm x 40 cm) | Column | 32MPa | Concrete Rectangular | 400 | 400 | 1600 | 3175 | 0.51 | 1242.81 | G300E | 38573075 | 302.66 | G300E | 0 | 0
647 | Story25 | C9 | 32 MPa RC Column (40 cm x 40 cm) | Column | 32MPa | Concrete Rectangular | 400 | 400 | 1600 | 3175 | 0.51 | 1242.81 | G300E | 15011400 | 117.79 | G300E | 0 | 0
648 | Story26 | C1 | 32 MPa RC Column (40 cm x 40 cm) | Column | 32MPa | Concrete Rectangular | 400 | 400 | 1600 | 3175 | 0.51 | 1242.81 | G300E | 31651575 | 248.35 | G300E | 0 | 0
649 | Story26 | C10 | 32 MPa RC Column (40 cm x 40 cm) | Column | 32MPa | Concrete Rectangular | 400 | 400 | 1600 | 3175 | 0.51 | 1242.81 | G300E | 6157383.33 | 48.31 | G300E | 0 | 0
650 | Story26 | C11 | 32 MPa RC Column (40 cm x 40 cm) | Column | 32MPa | Concrete Rectangular | 400 | 400 | 1600 | 3175 | 0.51 | 1242.81 | G300E | 32615716.67 | 255.92 | G300E | 0 | 0
651 | Story26 | C12 | 32 MPa RC Column (40 cm x 40 cm) | Column | 32MPa | Concrete Rectangular | 400 | 400 | 1600 | 3175 | 0.51 | 1242.81 | G300E | 27301825 | 214.22 | G300E | 0 | 0
652 | Story26 | C13 | 32 MPa RC Column (40 cm x 40 cm) | Column | 32MPa | Concrete Rectangular | 400 | 400 | 1600 | 3175 | 0.51 | 1242.81 | G300E | 26970566.67 | 211.62 | G300E | 0 | 0
653 | Story26 | C14 | 32 MPa RC Column (40 cm x 40 cm) | Column | 32MPa | Concrete Rectangular | 400 | 400 | 1600 | 3175 | 0.51 | 1242.81 | G300E | 5080000 | 39.86 | G300E | 0 | 0
654 | Story26 | C17 | 32 MPa RC Column (40 cm x 40 cm) | Column | 32MPa | Concrete Rectangular | 400 | 400 | 1600 | 3175 | 0.51 | 1242.81 | G300E | 5080000 | 39.86 | G300E | 0 | 0
655 | Story26 | C18 | 32 MPa RC Column (40 cm x 40 cm) | Column | 32MPa | Concrete Rectangular | 400 | 400 | 1600 | 3175 | 0.51 | 1242.81 | G300E | 26970566.67 | 211.62 | G300E | 0 | 0
656 | Story26 | C19 | 32 MPa RC Column (40 cm x 40 cm) | Column | 32MPa | Concrete Rectangular | 400 | 400 | 1600 | 3175 | 0.51 | 1242.81 | G300E | 26971625 | 211.63 | G300E | 0 | 0
657 | Story26 | C2 | 32 MPa RC Column (40 cm x 40 cm) | Column | 32MPa | Concrete Rectangular | 400 | 400 | 1600 | 3175 | 0.51 | 1242.81 | G300E | 19378083.33 | 152.05 | G300E | 0 | 0
658 | Story26 | C20 | 32 MPa RC Column (40 cm x 40 cm) | Column | 32MPa | Concrete Rectangular | 400 | 400 | 1600 | 3175 | 0.51 | 1242.81 | G300E | 5080000 | 39.86 | G300E | 0 | 0
659 | Story26 | C23 | 32 MPa RC Column (40 cm x 40 cm) | Column | 32MPa | Concrete Rectangular | 400 | 400 | 1600 | 3175 | 0.51 | 1242.81 | G300E | 5080000 | 39.86 | G300E | 0 | 0
660 | Story26 | C24 | 32 MPa RC Column (40 cm x 40 cm) | Column | 32MPa | Concrete Rectangular | 400 | 400 | 1600 | 3175 | 0.51 | 1242.81 | G300E | 26971625 | 211.63 | G300E | 0 | 0
661 | Story26 | C25 | 32 MPa RC Column (40 cm x 40 cm) | Column | 32MPa | Concrete Rectangular | 400 | 400 | 1600 | 3175 | 0.51 | 1242.81 | G300E | 27010783.33 | 211.94 | G300E | 0 | 0
662 | Story26 | C26 | 32 MPa RC Column (40 cm x 40 cm) | Column | 32MPa | Concrete Rectangular | 400 | 400 | 1600 | 3175 | 0.51 | 1242.81 | G300E | 32615716.67 | 255.92 | G300E | 0 | 0
663 | Story26 | C27 | 32 MPa RC Column (40 cm x 40 cm) | Column | 32MPa | Concrete Rectangular | 400 | 400 | 1600 | 3175 | 0.51 | 1242.81 | G300E | 6116108.33 | 47.99 | G300E | 0 | 0
664 | Story26 | C28 | 32 MPa RC Column (40 cm x 40 cm) | Column | 32MPa | Concrete Rectangular | 400 | 400 | 1600 | 3175 | 0.51 | 1242.81 | G300E | 6118225 | 48.01 | G300E | 0 | 0
665 | Story26 | C29 | 32 MPa RC Column (40 cm x 40 cm) | Column | 32MPa | Concrete Rectangular | 400 | 400 | 1600 | 3175 | 0.51 | 1242.81 | G300E | 32615716.67 | 255.92 | G300E | 0 | 0
666 | Story26 | C3 | 32 MPa RC Column (40 cm x 40 cm) | Column | 32MPa | Concrete Rectangular | 400 | 400 | 1600 | 3175 | 0.51 | 1242.81 | G300E | 19325166.67 | 151.63 | G300E | 0 | 0
667 | Story26 | C30 | 32 MPa RC Column (40 cm x 40 cm) | Column | 32MPa | Concrete Rectangular | 400 | 400 | 1600 | 3175 | 0.51 | 1242.81 | G300E | 27074283.33 | 212.43 | G300E | 0 | 0
668 | Story26 | C31 | 32 MPa RC Column (40 cm x 40 cm) | Column | 32MPa | Concrete Rectangular | 400 | 400 | 1600 | 3175 | 0.51 | 1242.81 | G300E | 31650516.67 | 248.34 | G300E | 0 | 0
669 | Story26 | C32 | 32 MPa RC Column (40 cm x 40 cm) | Column | 32MPa | Concrete Rectangular | 400 | 400 | 1600 | 3175 | 0.51 | 1242.81 | G300E | 19439466.67 | 152.53 | G300E | 0 | 0
670 | Story26 | C33 | 32 MPa RC Column (40 cm x 40 cm) | Column | 32MPa | Concrete Rectangular | 400 | 400 | 1600 | 3175 | 0.51 | 1242.81 | G300E | 19262725 | 151.14 | G300E | 0 | 0
671 | Story26 | C34 | 32 MPa RC Column (40 cm x 40 cm) | Column | 32MPa | Concrete Rectangular | 400 | 400 | 1600 | 3175 | 0.51 | 1242.81 | G300E | 19262725 | 151.14 | G300E | 0 | 0
672 | Story26 | C35 | 32 MPa RC Column (40 cm x 40 cm) | Column | 32MPa | Concrete Rectangular | 400 | 400 | 1600 | 3175 | 0.51 | 1242.81 | G300E | 19439466.67 | 152.53 | G300E | 0 | 0
673 | Story26 | C36 | 32 MPa RC Column (40 cm x 40 cm) | Column | 32MPa | Concrete Rectangular | 400 | 400 | 1600 | 3175 | 0.51 | 1242.81 | G300E | 31650516.67 | 248.34 | G300E | 0 | 0
674 | Story26 | C4 | 32 MPa RC Column (40 cm x 40 cm) | Column | 32MPa | Concrete Rectangular | 400 | 400 | 1600 | 3175 | 0.51 | 1242.81 | G300E | 19264841.67 | 151.16 | G300E | 0 | 0
675 | Story26 | C5 | 32 MPa RC Column (40 cm x 40 cm) | Column | 32MPa | Concrete Rectangular | 400 | 400 | 1600 | 3175 | 0.51 | 1242.81 | G300E | 19437350 | 152.51 | G300E | 0 | 0
676 | Story26 | C6 | 32 MPa RC Column (40 cm x 40 cm) | Column | 32MPa | Concrete Rectangular | 400 | 400 | 1600 | 3175 | 0.51 | 1242.81 | G300E | 31647341.67 | 248.32 | G300E | 0 | 0
677 | Story26 | C7 | 32 MPa RC Column (40 cm x 40 cm) | Column | 32MPa | Concrete Rectangular | 400 | 400 | 1600 | 3175 | 0.51 | 1242.81 | G300E | 27283833.33 | 214.08 | G300E | 0 | 0
678 | Story26 | C8 | 32 MPa RC Column (40 cm x 40 cm) | Column | 32MPa | Concrete Rectangular | 400 | 400 | 1600 | 3175 | 0.51 | 1242.81 | G300E | 32608308.33 | 255.86 | G300E | 0 | 0
679 | Story26 | C9 | 32 MPa RC Column (40 cm x 40 cm) | Column | 32MPa | Concrete Rectangular | 400 | 400 | 1600 | 3175 | 0.51 | 1242.81 | G300E | 6063191.67 | 47.57 | G300E | 0 | 0
680 | Story27 | C1 | 32 MPa RC Column (37.5 cm x 37.5 cm) | Column | 32MPa | Concrete Rectangular | 375 | 375 | 1406.3 | 3150 | 0.44 | 1083.72 | G300E | 34318200 | 269.27 | G300E | 0 | 0
681 | Story27 | C10 | 32 MPa RC Column (37.5 cm x 37.5 cm) | Column | 32MPa | Concrete Rectangular | 375 | 375 | 1406.3 | 3150 | 0.44 | 1083.72 | G300E | 4428900 | 34.75 | G300E | 0 | 0
682 | Story27 | C11 | 32 MPa RC Column (37.5 cm x 37.5 cm) | Column | 32MPa | Concrete Rectangular | 375 | 375 | 1406.3 | 3150 | 0.44 | 1083.72 | G300E | 32895450 | 258.11 | G300E | 0 | 0
683 | Story27 | C12 | 32 MPa RC Column (37.5 cm x 37.5 cm) | Column | 32MPa | Concrete Rectangular | 375 | 375 | 1406.3 | 3150 | 0.44 | 1083.72 | G300E | 24408300 | 191.52 | G300E | 0 | 0
684 | Story27 | C13 | 32 MPa RC Column (37.5 cm x 37.5 cm) | Column | 32MPa | Concrete Rectangular | 375 | 375 | 1406.3 | 3150 | 0.44 | 1083.72 | G300E | 26172300 | 205.36 | G300E | 0 | 0
685 | Story27 | C14 | 32 MPa RC Column (37.5 cm x 37.5 cm) | Column | 32MPa | Concrete Rectangular | 375 | 375 | 1406.3 | 3150 | 0.44 | 1083.72 | G300E | 4428900 | 34.75 | G300E | 0 | 0
686 | Story27 | C17 | 32 MPa RC Column (37.5 cm x 37.5 cm) | Column | 32MPa | Concrete Rectangular | 375 | 375 | 1406.3 | 3150 | 0.44 | 1083.72 | G300E | 4428900 | 34.75 | G300E | 0 | 0
687 | Story27 | C18 | 32 MPa RC Column (37.5 cm x 37.5 cm) | Column | 32MPa | Concrete Rectangular | 375 | 375 | 1406.3 | 3150 | 0.44 | 1083.72 | G300E | 26172300 | 205.36 | G300E | 0 | 0
688 | Story27 | C19 | 32 MPa RC Column (37.5 cm x 37.5 cm) | Column | 32MPa | Concrete Rectangular | 375 | 375 | 1406.3 | 3150 | 0.44 | 1083.72 | G300E | 26172300 | 205.36 | G300E | 0 | 0
689 | Story27 | C2 | 32 MPa RC Column (37.5 cm x 37.5 cm) | Column | 32MPa | Concrete Rectangular | 375 | 375 | 1406.3 | 3150 | 0.44 | 1083.72 | G300E | 17047800 | 133.76 | G300E | 0 | 0
690 | Story27 | C20 | 32 MPa RC Column (37.5 cm x 37.5 cm) | Column | 32MPa | Concrete Rectangular | 375 | 375 | 1406.3 | 3150 | 0.44 | 1083.72 | G300E | 4428900 | 34.75 | G300E | 0 | 0
691 | Story27 | C23 | 32 MPa RC Column (37.5 cm x 37.5 cm) | Column | 32MPa | Concrete Rectangular | 375 | 375 | 1406.3 | 3150 | 0.44 | 1083.72 | G300E | 4428900 | 34.75 | G300E | 0 | 0
692 | Story27 | C24 | 32 MPa RC Column (37.5 cm x 37.5 cm) | Column | 32MPa | Concrete Rectangular | 375 | 375 | 1406.3 | 3150 | 0.44 | 1083.72 | G300E | 26172300 | 205.36 | G300E | 0 | 0
693 | Story27 | C25 | 32 MPa RC Column (37.5 cm x 37.5 cm) | Column | 32MPa | Concrete Rectangular | 375 | 375 | 1406.3 | 3150 | 0.44 | 1083.72 | G300E | 24408300 | 191.52 | G300E | 0 | 0
694 | Story27 | C26 | 32 MPa RC Column (37.5 cm x 37.5 cm) | Column | 32MPa | Concrete Rectangular | 375 | 375 | 1406.3 | 3150 | 0.44 | 1083.72 | G300E | 32894400 | 258.1 | G300E | 0 | 0
695 | Story27 | C27 | 32 MPa RC Column (37.5 cm x 37.5 cm) | Column | 32MPa | Concrete Rectangular | 375 | 375 | 1406.3 | 3150 | 0.44 | 1083.72 | G300E | 4428900 | 34.75 | G300E | 0 | 0
696 | Story27 | C28 | 32 MPa RC Column (37.5 cm x 37.5 cm) | Column | 32MPa | Concrete Rectangular | 375 | 375 | 1406.3 | 3150 | 0.44 | 1083.72 | G300E | 4428900 | 34.75 | G300E | 0 | 0
697 | Story27 | C29 | 32 MPa RC Column (37.5 cm x 37.5 cm) | Column | 32MPa | Concrete Rectangular | 375 | 375 | 1406.3 | 3150 | 0.44 | 1083.72 | G300E | 32895450 | 258.11 | G300E | 0 | 0
698 | Story27 | C3 | 32 MPa RC Column (37.5 cm x 37.5 cm) | Column | 32MPa | Concrete Rectangular | 375 | 375 | 1406.3 | 3150 | 0.44 | 1083.72 | G300E | 19640250 | 154.1 | G300E | 0 | 0
699 | Story27 | C30 | 32 MPa RC Column (37.5 cm x 37.5 cm) | Column | 32MPa | Concrete Rectangular | 375 | 375 | 1406.3 | 3150 | 0.44 | 1083.72 | G300E | 24409350 | 191.52 | G300E | 0 | 0
700 | Story27 | C31 | 32 MPa RC Column (37.5 cm x 37.5 cm) | Column | 32MPa | Concrete Rectangular | 375 | 375 | 1406.3 | 3150 | 0.44 | 1083.72 | G300E | 34318200 | 269.27 | G300E | 0 | 0
701 | Story27 | C32 | 32 MPa RC Column (37.5 cm x 37.5 cm) | Column | 32MPa | Concrete Rectangular | 375 | 375 | 1406.3 | 3150 | 0.44 | 1083.72 | G300E | 17097150 | 134.15 | G300E | 0 | 0
702 | Story27 | C33 | 32 MPa RC Column (37.5 cm x 37.5 cm) | Column | 32MPa | Concrete Rectangular | 375 | 375 | 1406.3 | 3150 | 0.44 | 1083.72 | G300E | 19561500 | 153.49 | G300E | 0 | 0
703 | Story27 | C34 | 32 MPa RC Column (37.5 cm x 37.5 cm) | Column | 32MPa | Concrete Rectangular | 375 | 375 | 1406.3 | 3150 | 0.44 | 1083.72 | G300E | 19562550 | 153.5 | G300E | 0 | 0
704 | Story27 | C35 | 32 MPa RC Column (37.5 cm x 37.5 cm) | Column | 32MPa | Concrete Rectangular | 375 | 375 | 1406.3 | 3150 | 0.44 | 1083.72 | G300E | 17098200 | 134.16 | G300E | 0 | 0
705 | Story27 | C36 | 32 MPa RC Column (37.5 cm x 37.5 cm) | Column | 32MPa | Concrete Rectangular | 375 | 375 | 1406.3 | 3150 | 0.44 | 1083.72 | G300E | 34318200 | 269.27 | G300E | 0 | 0
706 | Story27 | C4 | 32 MPa RC Column (37.5 cm x 37.5 cm) | Column | 32MPa | Concrete Rectangular | 375 | 375 | 1406.3 | 3150 | 0.44 | 1083.72 | G300E | 19566750 | 153.53 | G300E | 0 | 0
707 | Story27 | C5 | 32 MPa RC Column (37.5 cm x 37.5 cm) | Column | 32MPa | Concrete Rectangular | 375 | 375 | 1406.3 | 3150 | 0.44 | 1083.72 | G300E | 17095050 | 134.13 | G300E | 0 | 0
708 | Story27 | C6 | 32 MPa RC Column (37.5 cm x 37.5 cm) | Column | 32MPa | Concrete Rectangular | 375 | 375 | 1406.3 | 3150 | 0.44 | 1083.72 | G300E | 34315050 | 269.25 | G300E | 0 | 0
709 | Story27 | C7 | 32 MPa RC Column (37.5 cm x 37.5 cm) | Column | 32MPa | Concrete Rectangular | 375 | 375 | 1406.3 | 3150 | 0.44 | 1083.72 | G300E | 24410400 | 191.53 | G300E | 0 | 0
710 | Story27 | C8 | 32 MPa RC Column (37.5 cm x 37.5 cm) | Column | 32MPa | Concrete Rectangular | 375 | 375 | 1406.3 | 3150 | 0.44 | 1083.72 | G300E | 32888100 | 258.05 | G300E | 0 | 0
711 | Story27 | C9 | 32 MPa RC Column (37.5 cm x 37.5 cm) | Column | 32MPa | Concrete Rectangular | 375 | 375 | 1406.3 | 3150 | 0.44 | 1083.72 | G300E | 4428900 | 34.75 | G300E | 0 | 0
712 | Story28 | C1 | 32 MPa RC Column (37.5 cm x 37.5 cm) | Column | 32MPa | Concrete Rectangular | 375 | 375 | 1406.3 | 3150 | 0.44 | 1083.72 | G300E | 4428900 | 34.75 | G300E | 0 | 0
713 | Story28 | C10 | 32 MPa RC Column (37.5 cm x 37.5 cm) | Column | 32MPa | Concrete Rectangular | 375 | 375 | 1406.3 | 3150 | 0.44 | 1083.72 | G300E | 4428900 | 34.75 | G300E | 0 | 0
714 | Story28 | C11 | 32 MPa RC Column (37.5 cm x 37.5 cm) | Column | 32MPa | Concrete Rectangular | 375 | 375 | 1406.3 | 3150 | 0.44 | 1083.72 | G300E | 27850200 | 218.52 | G300E | 0 | 0
715 | Story28 | C12 | 32 MPa RC Column (37.5 cm x 37.5 cm) | Column | 32MPa | Concrete Rectangular | 375 | 375 | 1406.3 | 3150 | 0.44 | 1083.72 | G300E | 4428900 | 34.75 | G300E | 0 | 0
716 | Story28 | C13 | 32 MPa RC Column (37.5 cm x 37.5 cm) | Column | 32MPa | Concrete Rectangular | 375 | 375 | 1406.3 | 3150 | 0.44 | 1083.72 | G300E | 4428900 | 34.75 | G300E | 0 | 0
717 | Story28 | C14 | 32 MPa RC Column (37.5 cm x 37.5 cm) | Column | 32MPa | Concrete Rectangular | 375 | 375 | 1406.3 | 3150 | 0.44 | 1083.72 | G300E | 7489650 | 58.77 | G300E | 0 | 0
718 | Story28 | C17 | 32 MPa RC Column (37.5 cm x 37.5 cm) | Column | 32MPa | Concrete Rectangular | 375 | 375 | 1406.3 | 3150 | 0.44 | 1083.72 | G300E | 7491750 | 58.78 | G300E | 0 | 0
719 | Story28 | C18 | 32 MPa RC Column (37.5 cm x 37.5 cm) | Column | 32MPa | Concrete Rectangular | 375 | 375 | 1406.3 | 3150 | 0.44 | 1083.72 | G300E | 4428900 | 34.75 | G300E | 0 | 0
720 | Story28 | C19 | 32 MPa RC Column (37.5 cm x 37.5 cm) | Column | 32MPa | Concrete Rectangular | 375 | 375 | 1406.3 | 3150 | 0.44 | 1083.72 | G300E | 4428900 | 34.75 | G300E | 0 | 0
721 | Story28 | C2 | 32 MPa RC Column (37.5 cm x 37.5 cm) | Column | 32MPa | Concrete Rectangular | 375 | 375 | 1406.3 | 3150 | 0.44 | 1083.72 | G300E | 7551600 | 59.25 | G300E | 0 | 0
722 | Story28 | C20 | 32 MPa RC Column (37.5 cm x 37.5 cm) | Column | 32MPa | Concrete Rectangular | 375 | 375 | 1406.3 | 3150 | 0.44 | 1083.72 | G300E | 7489650 | 58.77 | G300E | 0 | 0
723 | Story28 | C23 | 32 MPa RC Column (37.5 cm x 37.5 cm) | Column | 32MPa | Concrete Rectangular | 375 | 375 | 1406.3 | 3150 | 0.44 | 1083.72 | G300E | 7491750 | 58.78 | G300E | 0 | 0
724 | Story28 | C24 | 32 MPa RC Column (37.5 cm x 37.5 cm) | Column | 32MPa | Concrete Rectangular | 375 | 375 | 1406.3 | 3150 | 0.44 | 1083.72 | G300E | 4428900 | 34.75 | G300E | 0 | 0
725 | Story28 | C25 | 32 MPa RC Column (37.5 cm x 37.5 cm) | Column | 32MPa | Concrete Rectangular | 375 | 375 | 1406.3 | 3150 | 0.44 | 1083.72 | G300E | 4428900 | 34.75 | G300E | 0 | 0
726 | Story28 | C26 | 32 MPa RC Column (37.5 cm x 37.5 cm) | Column | 32MPa | Concrete Rectangular | 375 | 375 | 1406.3 | 3150 | 0.44 | 1083.72 | G300E | 27849150 | 218.51 | G300E | 0 | 0
727 | Story28 | C27 | 32 MPa RC Column (37.5 cm x 37.5 cm) | Column | 32MPa | Concrete Rectangular | 375 | 375 | 1406.3 | 3150 | 0.44 | 1083.72 | G300E | 4428900 | 34.75 | G300E | 0 | 0
728 | Story28 | C28 | 32 MPa RC Column (37.5 cm x 37.5 cm) | Column | 32MPa | Concrete Rectangular | 375 | 375 | 1406.3 | 3150 | 0.44 | 1083.72 | G300E | 4428900 | 34.75 | G300E | 0 | 0
729 | Story28 | C29 | 32 MPa RC Column (37.5 cm x 37.5 cm) | Column | 32MPa | Concrete Rectangular | 375 | 375 | 1406.3 | 3150 | 0.44 | 1083.72 | G300E | 27850200 | 218.52 | G300E | 0 | 0
730 | Story28 | C3 | 32 MPa RC Column (37.5 cm x 37.5 cm) | Column | 32MPa | Concrete Rectangular | 375 | 375 | 1406.3 | 3150 | 0.44 | 1083.72 | G300E | 4428900 | 34.75 | G300E | 0 | 0
731 | Story28 | C30 | 32 MPa RC Column (37.5 cm x 37.5 cm) | Column | 32MPa | Concrete Rectangular | 375 | 375 | 1406.3 | 3150 | 0.44 | 1083.72 | G300E | 4428900 | 34.75 | G300E | 0 | 0
732 | Story28 | C31 | 32 MPa RC Column (37.5 cm x 37.5 cm) | Column | 32MPa | Concrete Rectangular | 375 | 375 | 1406.3 | 3150 | 0.44 | 1083.72 | G300E | 4428900 | 34.75 | G300E | 0 | 0
733 | Story28 | C32 | 32 MPa RC Column (37.5 cm x 37.5 cm) | Column | 32MPa | Concrete Rectangular | 375 | 375 | 1406.3 | 3150 | 0.44 | 1083.72 | G300E | 7561050 | 59.33 | G300E | 0 | 0
734 | Story28 | C33 | 32 MPa RC Column (37.5 cm x 37.5 cm) | Column | 32MPa | Concrete Rectangular | 375 | 375 | 1406.3 | 3150 | 0.44 | 1083.72 | G300E | 4428900 | 34.75 | G300E | 0 | 0
735 | Story28 | C34 | 32 MPa RC Column (37.5 cm x 37.5 cm) | Column | 32MPa | Concrete Rectangular | 375 | 375 | 1406.3 | 3150 | 0.44 | 1083.72 | G300E | 4428900 | 34.75 | G300E | 0 | 0
736 | Story28 | C35 | 32 MPa RC Column (37.5 cm x 37.5 cm) | Column | 32MPa | Concrete Rectangular | 375 | 375 | 1406.3 | 3150 | 0.44 | 1083.72 | G300E | 7561050 | 59.33 | G300E | 0 | 0
737 | Story28 | C36 | 32 MPa RC Column (37.5 cm x 37.5 cm) | Column | 32MPa | Concrete Rectangular | 375 | 375 | 1406.3 | 3150 | 0.44 | 1083.72 | G300E | 4428900 | 34.75 | G300E | 0 | 0
738 | Story28 | C4 | 32 MPa RC Column (37.5 cm x 37.5 cm) | Column | 32MPa | Concrete Rectangular | 375 | 375 | 1406.3 | 3150 | 0.44 | 1083.72 | G300E | 4428900 | 34.75 | G300E | 0 | 0
739 | Story28 | C5 | 32 MPa RC Column (37.5 cm x 37.5 cm) | Column | 32MPa | Concrete Rectangular | 375 | 375 | 1406.3 | 3150 | 0.44 | 1083.72 | G300E | 7561050 | 59.33 | G300E | 0 | 0
740 | Story28 | C6 | 32 MPa RC Column (37.5 cm x 37.5 cm) | Column | 32MPa | Concrete Rectangular | 375 | 375 | 1406.3 | 3150 | 0.44 | 1083.72 | G300E | 4428900 | 34.75 | G300E | 0 | 0
741 | Story28 | C7 | 32 MPa RC Column (37.5 cm x 37.5 cm) | Column | 32MPa | Concrete Rectangular | 375 | 375 | 1406.3 | 3150 | 0.44 | 1083.72 | G300E | 4428900 | 34.75 | G300E | 0 | 0
742 | Story28 | C8 | 32 MPa RC Column (37.5 cm x 37.5 cm) | Column | 32MPa | Concrete Rectangular | 375 | 375 | 1406.3 | 3150 | 0.44 | 1083.72 | G300E | 27843900 | 218.47 | G300E | 0 | 0
743 | Story28 | C9 | 32 MPa RC Column (37.5 cm x 37.5 cm) | Column | 32MPa | Concrete Rectangular | 375 | 375 | 1406.3 | 3150 | 0.44 | 1083.72 | G300E | 4428900 | 34.75 | G300E | 0 | 0
744 | Story28 | D1 | 32 MPa RC Column (55 cm x 55 cm) | Column | 32MPa | Concrete Rectangular | 550 | 550 | 3025 | 8005.6 | 2.42 | 5924.63 | G300E | 24216940 | 190.02 | G300E | 0 | 0
745 | Story28 | D10 | 32 MPa RC Column (55 cm x 55 cm) | Column | 32MPa | Concrete Rectangular | 550 | 550 | 3025 | 5940.5 | 1.8 | 4396.33 | G300E | 17970012.5 | 141 | G300E | 0 | 0
746 | Story28 | D11 | 32 MPa RC Column (55 cm x 55 cm) | Column | 32MPa | Concrete Rectangular | 550 | 550 | 3025 | 5940.5 | 1.8 | 4396.33 | G300E | 65155404 | 511.23 | G300E | 4188646.55 | 32.87
747 | Story28 | D12 | 32 MPa RC Column (55 cm x 55 cm) | Column | 32MPa | Concrete Rectangular | 550 | 550 | 3025 | 5940.5 | 1.8 | 4396.33 | G300E | 64908873.25 | 509.3 | G300E | 4188646.55 | 32.87
748 | Story28 | D13 | 32 MPa RC Column (55 cm x 55 cm) | Column | 32MPa | Concrete Rectangular | 550 | 550 | 3025 | 5940.5 | 1.8 | 4396.33 | G300E | 17970012.5 | 141 | G300E | 0 | 0
749 | Story28 | D14 | 32 MPa RC Column (55 cm x 55 cm) | Column | 32MPa | Concrete Rectangular | 550 | 550 | 3025 | 5940.5 | 1.8 | 4396.33 | G300E | 17970012.5 | 141 | G300E | 0 | 0
750 | Story28 | D15 | 32 MPa RC Column (55 cm x 55 cm) | Column | 32MPa | Concrete Rectangular | 550 | 550 | 3025 | 8005.6 | 2.42 | 5924.63 | G300E | 24216940 | 190.02 | G300E | 0 | 0
751 | Story28 | D16 | 32 MPa RC Column (55 cm x 55 cm) | Column | 32MPa | Concrete Rectangular | 550 | 550 | 3025 | 8005.6 | 2.42 | 5924.63 | G300E | 116891767 | 917.18 | G300E | 5644748.56 | 44.29
752 | Story28 | D17 | 32 MPa RC Column (55 cm x 55 cm) | Column | 32MPa | Concrete Rectangular | 550 | 550 | 3025 | 8005.6 | 2.42 | 5924.63 | G300E | 125315659.6 | 983.27 | G300E | 0 | 0
753 | Story28 | D18 | 32 MPa RC Column (55 cm x 55 cm) | Column | 32MPa | Concrete Rectangular | 550 | 550 | 3025 | 8005.6 | 2.42 | 5924.63 | G300E | 24216940 | 190.02 | G300E | 0 | 0
754 | Story28 | D19 | 32 MPa RC Column (55 cm x 55 cm) | Column | 32MPa | Concrete Rectangular | 550 | 550 | 3025 | 5940.5 | 1.8 | 4396.33 | G300E | 17970012.5 | 141 | G300E | 0 | 0
755 | Story28 | D2 | 32 MPa RC Column (55 cm x 55 cm) | Column | 32MPa | Concrete Rectangular | 550 | 550 | 3025 | 5940.5 | 1.8 | 4396.33 | G300E | 17970012.5 | 141 | G300E | 0 | 0
756 | Story28 | D20 | 32 MPa RC Column (55 cm x 55 cm) | Column | 32MPa | Concrete Rectangular | 550 | 550 | 3025 | 5940.5 | 1.8 | 4396.33 | G300E | 17970012.5 | 141 | G300E | 0 | 0
757 | Story28 | D21 | 32 MPa RC Column (55 cm x 55 cm) | Column | 32MPa | Concrete Rectangular | 550 | 550 | 3025 | 8005.6 | 2.42 | 5924.63 | G300E | 24216940 | 190.02 | G300E | 0 | 0
758 | Story28 | D22 | 32 MPa RC Column (55 cm x 55 cm) | Column | 32MPa | Concrete Rectangular | 550 | 550 | 3025 | 8005.6 | 2.42 | 5924.63 | G300E | 116937799.2 | 917.54 | G300E | 5644748.56 | 44.29
759 | Story28 | D23 | 32 MPa RC Column (55 cm x 55 cm) | Column | 32MPa | Concrete Rectangular | 550 | 550 | 3025 | 5940.5 | 1.8 | 4396.33 | G300E | 54342208.88 | 426.39 | G300E | 0 | 0
760 | Story28 | D24 | 32 MPa RC Column (55 cm x 55 cm) | Column | 32MPa | Concrete Rectangular | 550 | 550 | 3025 | 5940.5 | 1.8 | 4396.33 | G300E | 54438742 | 427.15 | G300E | 0 | 0
761 | Story28 | D25 | 32 MPa RC Column (55 cm x 55 cm) | Column | 32MPa | Concrete Rectangular | 550 | 550 | 3025 | 8005.6 | 2.42 | 5924.63 | G300E | 125353686.2 | 983.57 | G300E | 0 | 0
762 | Story28 | D26 | 32 MPa RC Column (55 cm x 55 cm) | Column | 32MPa | Concrete Rectangular | 550 | 550 | 3025 | 8005.6 | 2.42 | 5924.63 | G300E | 24216940 | 190.02 | G300E | 0 | 0
763 | Story28 | D27 | 32 MPa RC Column (55 cm x 55 cm) | Column | 32MPa | Concrete Rectangular | 550 | 550 | 3025 | 5940.5 | 1.8 | 4396.33 | G300E | 17970012.5 | 141 | G300E | 0 | 0
764 | Story28 | D28 | 32 MPa RC Column (55 cm x 55 cm) | Column | 32MPa | Concrete Rectangular | 550 | 550 | 3025 | 5940.5 | 1.8 | 4396.33 | G300E | 17970012.5 | 141 | G300E | 0 | 0
765 | Story28 | D29 | 32 MPa RC Column (55 cm x 55 cm) | Column | 32MPa | Concrete Rectangular | 550 | 550 | 3025 | 5940.5 | 1.8 | 4396.33 | G300E | 17970012.5 | 141 | G300E | 0 | 0
766 | Story28 | D3 | 32 MPa RC Column (55 cm x 55 cm) | Column | 32MPa | Concrete Rectangular | 550 | 550 | 3025 | 8005.6 | 2.42 | 5924.63 | G300E | 34718285.8 | 272.41 | G300E | 0 | 0
767 | Story28 | D30 | 32 MPa RC Column (55 cm x 55 cm) | Column | 32MPa | Concrete Rectangular | 550 | 550 | 3025 | 5940.5 | 1.8 | 4396.33 | G300E | 17970012.5 | 141 | G300E | 0 | 0
768 | Story28 | D31 | 32 MPa RC Column (55 cm x 55 cm) | Column | 32MPa | Concrete Rectangular | 550 | 550 | 3025 | 5940.5 | 1.8 | 4396.33 | G300E | 17970012.5 | 141 | G300E | 0 | 0
769 | Story28 | D32 | 32 MPa RC Column (55 cm x 55 cm) | Column | 32MPa | Concrete Rectangular | 550 | 550 | 3025 | 8005.6 | 2.42 | 5924.63 | G300E | 24216940 | 190.02 | G300E | 0 | 0
770 | Story28 | D33 | 32 MPa RC Column (55 cm x 55 cm) | Column | 32MPa | Concrete Rectangular | 550 | 550 | 3025 | 8005.6 | 2.42 | 5924.63 | G300E | 34648236.8 | 271.86 | G300E | 0 | 0
771 | Story28 | D34 | 32 MPa RC Column (55 cm x 55 cm) | Column | 32MPa | Concrete Rectangular | 550 | 550 | 3025 | 8005.6 | 2.42 | 5924.63 | G300E | 24216940 | 190.02 | G300E | 0 | 0
772 | Story28 | D35 | 32 MPa RC Column (55 cm x 55 cm) | Column | 32MPa | Concrete Rectangular | 550 | 550 | 3025 | 8005.6 | 2.42 | 5924.63 | G300E | 24216940 | 190.02 | G300E | 0 | 0
773 | Story28 | D36 | 32 MPa RC Column (55 cm x 55 cm) | Column | 32MPa | Concrete Rectangular | 550 | 550 | 3025 | 8005.6 | 2.42 | 5924.63 | G300E | 24216940 | 190.02 | G300E | 0 | 0
774 | Story28 | D37 | 32 MPa RC Column (55 cm x 55 cm) | Column | 32MPa | Concrete Rectangular | 550 | 550 | 3025 | 8005.6 | 2.42 | 5924.63 | G300E | 24216940 | 190.02 | G300E | 0 | 0
775 | Story28 | D38 | 32 MPa RC Column (55 cm x 55 cm) | Column | 32MPa | Concrete Rectangular | 550 | 550 | 3025 | 5940.5 | 1.8 | 4396.33 | G300E | 17970012.5 | 141 | G300E | 0 | 0
776 | Story28 | D39 | 32 MPa RC Column (55 cm x 55 cm) | Column | 32MPa | Concrete Rectangular | 550 | 550 | 3025 | 8005.6 | 2.42 | 5924.63 | G300E | 24216940 | 190.02 | G300E | 0 | 0
777 | Story28 | D4 | 32 MPa RC Column (55 cm x 55 cm) | Column | 32MPa | Concrete Rectangular | 550 | 550 | 3025 | 8005.6 | 2.42 | 5924.63 | G300E | 24216940 | 190.02 | G300E | 0 | 0
778 | Story28 | D40 | 32 MPa RC Column (55 cm x 55 cm) | Column | 32MPa | Concrete Rectangular | 550 | 550 | 3025 | 8005.6 | 2.42 | 5924.63 | G300E | 24216940 | 190.02 | G300E | 0 | 0
779 | Story28 | D41 | 32 MPa RC Column (55 cm x 55 cm) | Column | 32MPa | Concrete Rectangular | 550 | 550 | 3025 | 5940.5 | 1.8 | 4396.33 | G300E | 17970012.5 | 141 | G300E | 0 | 0
780 | Story28 | D42 | 32 MPa RC Column (55 cm x 55 cm) | Column | 32MPa | Concrete Rectangular | 550 | 550 | 3025 | 8005.6 | 2.42 | 5924.63 | G300E | 38482919.2 | 301.95 | G300E | 0 | 0
781 | Story28 | D43 | 32 MPa RC Column (55 cm x 55 cm) | Column | 32MPa | Concrete Rectangular | 550 | 550 | 3025 | 5940.5 | 1.8 | 4396.33 | G300E | 17970012.5 | 141 | G300E | 0 | 0
782 | Story28 | D44 | 32 MPa RC Column (55 cm x 55 cm) | Column | 32MPa | Concrete Rectangular | 550 | 550 | 3025 | 8005.6 | 2.42 | 5924.63 | G300E | 24216940 | 190.02 | G300E | 0 | 0
783 | Story28 | D45 | 32 MPa RC Column (55 cm x 55 cm) | Column | 32MPa | Concrete Rectangular | 550 | 550 | 3025 | 5940.5 | 1.8 | 4396.33 | G300E | 17970012.5 | 141 | G300E | 0 | 0
784 | Story28 | D46 | 32 MPa RC Column (55 cm x 55 cm) | Column | 32MPa | Concrete Rectangular | 550 | 550 | 3025 | 5940.5 | 1.8 | 4396.33 | G300E | 17970012.5 | 141 | G300E | 0 | 0
785 | Story28 | D47 | 32 MPa RC Column (55 cm x 55 cm) | Column | 32MPa | Concrete Rectangular | 550 | 550 | 3025 | 5940.5 | 1.8 | 4396.33 | G300E | 54510028 | 427.71 | G300E | 0 | 0
786 | Story28 | D48 | 32 MPa RC Column (55 cm x 55 cm) | Column | 32MPa | Concrete Rectangular | 550 | 550 | 3025 | 5940.5 | 1.8 | 4396.33 | G300E | 54293199.75 | 426 | G300E | 0 | 0
787 | Story28 | D49 | 32 MPa RC Column (55 cm x 55 cm) | Column | 32MPa | Concrete Rectangular | 550 | 550 | 3025 | 5940.5 | 1.8 | 4396.33 | G300E | 17970012.5 | 141 | G300E | 0 | 0
788 | Story28 | D5 | 32 MPa RC Column (55 cm x 55 cm) | Column | 32MPa | Concrete Rectangular | 550 | 550 | 3025 | 5940.5 | 1.8 | 4396.33 | G300E | 28982214.38 | 227.41 | G300E | 1047161.64 | 8.22
789 | Story28 | D50 | 32 MPa RC Column (55 cm x 55 cm) | Column | 32MPa | Concrete Rectangular | 550 | 550 | 3025 | 5940.5 | 1.8 | 4396.33 | G300E | 17970012.5 | 141 | G300E | 0 | 0
790 | Story28 | D51 | 32 MPa RC Column (55 cm x 55 cm) | Column | 32MPa | Concrete Rectangular | 550 | 550 | 3025 | 8005.6 | 2.42 | 5924.63 | G300E | 24216940 | 190.02 | G300E | 0 | 0
791 | Story28 | D52 | 32 MPa RC Column (55 cm x 55 cm) | Column | 32MPa | Concrete Rectangular | 550 | 550 | 3025 | 8005.6 | 2.42 | 5924.63 | G300E | 125297647 | 983.13 | G300E | 0 | 0
792 | Story28 | D53 | 32 MPa RC Column (55 cm x 55 cm) | Column | 32MPa | Concrete Rectangular | 550 | 550 | 3025 | 8005.6 | 2.42 | 5924.63 | G300E | 116907778.2 | 917.3 | G300E | 5644748.56 | 44.29
793 | Story28 | D54 | 32 MPa RC Column (55 cm x 55 cm) | Column | 32MPa | Concrete Rectangular | 550 | 550 | 3025 | 8005.6 | 2.42 | 5924.63 | G300E | 24216940 | 190.02 | G300E | 0 | 0
794 | Story28 | D55 | 32 MPa RC Column (55 cm x 55 cm) | Column | 32MPa | Concrete Rectangular | 550 | 550 | 3025 | 5940.5 | 1.8 | 4396.33 | G300E | 17970012.5 | 141 | G300E | 0 | 0
795 | Story28 | D56 | 32 MPa RC Column (55 cm x 55 cm) | Column | 32MPa | Concrete Rectangular | 550 | 550 | 3025 | 5940.5 | 1.8 | 4396.33 | G300E | 17970012.5 | 141 | G300E | 0 | 0
796 | Story28 | D57 | 32 MPa RC Column (55 cm x 55 cm) | Column | 32MPa | Concrete Rectangular | 550 | 550 | 3025 | 8005.6 | 2.42 | 5924.63 | G300E | 24216940 | 190.02 | G300E | 0 | 0
797 | Story28 | D58 | 32 MPa RC Column (55 cm x 55 cm) | Column | 32MPa | Concrete Rectangular | 550 | 550 | 3025 | 8005.6 | 2.42 | 5924.63 | G300E | 125355687.6 | 983.59 | G300E | 0 | 0
798 | Story28 | D59 | 32 MPa RC Column (55 cm x 55 cm) | Column | 32MPa | Concrete Rectangular | 550 | 550 | 3025 | 5940.5 | 1.8 | 4396.33 | G300E | 65018772.5 | 510.16 | G300E | 4188646.55 | 32.87
799 | Story28 | D6 | 32 MPa RC Column (55 cm x 55 cm) | Column | 32MPa | Concrete Rectangular | 550 | 550 | 3025 | 8005.6 | 2.42 | 5924.63 | G300E | 24216940 | 190.02 | G300E | 0 | 0
800 | Story28 | D60 | 32 MPa RC Column (55 cm x 55 cm) | Column | 32MPa | Concrete Rectangular | 550 | 550 | 3025 | 5940.5 | 1.8 | 4396.33 | G300E | 65026198.12 | 510.22 | G300E | 4188646.55 | 32.87
801 | Story28 | D61 | 32 MPa RC Column (55 cm x 55 cm) | Column | 32MPa | Concrete Rectangular | 550 | 550 | 3025 | 8005.6 | 2.42 | 5924.63 | G300E | 116937799.2 | 917.54 | G300E | 5644748.56 | 44.29
802 | Story28 | D62 | 32 MPa RC Column (55 cm x 55 cm) | Column | 32MPa | Concrete Rectangular | 550 | 550 | 3025 | 8005.6 | 2.42 | 5924.63 | G300E | 24216940 | 190.02 | G300E | 0 | 0
803 | Story28 | D63 | 32 MPa RC Column (55 cm x 55 cm) | Column | 32MPa | Concrete Rectangular | 550 | 550 | 3025 | 5940.5 | 1.8 | 4396.33 | G300E | 17970012.5 | 141 | G300E | 0 | 0
804 | Story28 | D64 | 32 MPa RC Column (55 cm x 55 cm) | Column | 32MPa | Concrete Rectangular | 550 | 550 | 3025 | 5940.5 | 1.8 | 4396.33 | G300E | 17970012.5 | 141 | G300E | 0 | 0
805 | Story28 | D65 | 32 MPa RC Column (55 cm x 55 cm) | Column | 32MPa | Concrete Rectangular | 550 | 550 | 3025 | 5940.5 | 1.8 | 4396.33 | G300E | 29084688 | 228.21 | G300E | 1047161.64 | 8.22
806 | Story28 | D66 | 32 MPa RC Column (55 cm x 55 cm) | Column | 32MPa | Concrete Rectangular | 550 | 550 | 3025 | 5940.5 | 1.8 | 4396.33 | G300E | 29120331 | 228.49 | G300E | 1047161.64 | 8.22
807 | Story28 | D67 | 32 MPa RC Column (55 cm x 55 cm) | Column | 32MPa | Concrete Rectangular | 550 | 550 | 3025 | 5940.5 | 1.8 | 4396.33 | G300E | 17970012.5 | 141 | G300E | 0 | 0
808 | Story28 | D68 | 32 MPa RC Column (55 cm x 55 cm) | Column | 32MPa | Concrete Rectangular | 550 | 550 | 3025 | 8005.6 | 2.42 | 5924.63 | G300E | 24216940 | 190.02 | G300E | 0 | 0
809 | Story28 | D69 | 32 MPa RC Column (55 cm x 55 cm) | Column | 32MPa | Concrete Rectangular | 550 | 550 | 3025 | 8005.6 | 2.42 | 5924.63 | G300E | 24216940 | 190.02 | G300E | 0 | 0
810 | Story28 | D7 | 32 MPa RC Column (55 cm x 55 cm) | Column | 32MPa | Concrete Rectangular | 550 | 550 | 3025 | 5940.5 | 1.8 | 4396.33 | G300E | 29121816.12 | 228.5 | G300E | 1047161.64 | 8.22
811 | Story28 | D70 | 32 MPa RC Column (55 cm x 55 cm) | Column | 32MPa | Concrete Rectangular | 550 | 550 | 3025 | 8005.6 | 2.42 | 5924.63 | G300E | 24216940 | 190.02 | G300E | 0 | 0
812 | Story28 | D71 | 32 MPa RC Column (55 cm x 55 cm) | Column | 32MPa | Concrete Rectangular | 550 | 550 | 3025 | 8005.6 | 2.42 | 5924.63 | G300E | 38470910.8 | 301.86 | G300E | 0 | 0
813 | Story28 | D72 | 32 MPa RC Column (55 cm x 55 cm) | Column | 32MPa | Concrete Rectangular | 550 | 550 | 3025 | 8005.6 | 2.42 | 5924.63 | G300E | 24216940 | 190.02 | G300E | 0 | 0
814 | Story28 | D8 | 32 MPa RC Column (55 cm x 55 cm) | Column | 32MPa | Concrete Rectangular | 550 | 550 | 3025 | 8005.6 | 2.42 | 5924.63 | G300E | 24216940 | 190.02 | G300E | 0 | 0
815 | Story28 | D9 | 32 MPa RC Column (55 cm x 55 cm) | Column | 32MPa | Concrete Rectangular | 550 | 550 | 3025 | 5940.5 | 1.8 | 4396.33 | G300E | 17970012.5 | 141 | G300E | 0 | 0
816 | Story29 | C1 | 32 MPa RC Column (42.5 cm x 42.5 cm) | Column | 32MPa | Concrete Rectangular | 425 | 425 | 1806.3 | 3150 | 0.57 | 1391.97 | G300E | 5688900 | 44.64 | G300E | 0 | 0
817 | Story29 | C10 | 32 MPa RC Column (42.5 cm x 42.5 cm) | Column | 32MPa | Concrete Rectangular | 425 | 425 | 1806.3 | 3150 | 0.57 | 1391.97 | G300E | 26782350 | 210.14 | G300E | 0 | 0
818 | Story29 | C11 | 32 MPa RC Column (42.5 cm x 42.5 cm) | Column | 32MPa | Concrete Rectangular | 425 | 425 | 1806.3 | 3150 | 0.57 | 1391.97 | G300E | 10059000 | 78.93 | G300E | 0 | 0
819 | Story29 | C12 | 32 MPa RC Column (42.5 cm x 42.5 cm) | Column | 32MPa | Concrete Rectangular | 425 | 425 | 1806.3 | 3150 | 0.57 | 1391.97 | G300E | 7954800 | 62.42 | G300E | 0 | 0
820 | Story29 | C13 | 32 MPa RC Column (42.5 cm x 42.5 cm) | Column | 32MPa | Concrete Rectangular | 425 | 425 | 1806.3 | 3150 | 0.57 | 1391.97 | G300E | 5688900 | 44.64 | G300E | 0 | 0
821 | Story29 | C14 | 32 MPa RC Column (42.5 cm x 42.5 cm) | Column | 32MPa | Concrete Rectangular | 425 | 425 | 1806.3 | 3150 | 0.57 | 1391.97 | G300E | 35696850 | 280.09 | G300E | 0 | 0
822 | Story29 | C17 | 32 MPa RC Column (42.5 cm x 42.5 cm) | Column | 32MPa | Concrete Rectangular | 425 | 425 | 1806.3 | 3150 | 0.57 | 1391.97 | G300E | 35706300 | 280.16 | G300E | 0 | 0
823 | Story29 | C18 | 32 MPa RC Column (42.5 cm x 42.5 cm) | Column | 32MPa | Concrete Rectangular | 425 | 425 | 1806.3 | 3150 | 0.57 | 1391.97 | G300E | 5688900 | 44.64 | G300E | 0 | 0
824 | Story29 | C19 | 32 MPa RC Column (42.5 cm x 42.5 cm) | Column | 32MPa | Concrete Rectangular | 425 | 425 | 1806.3 | 3150 | 0.57 | 1391.97 | G300E | 5688900 | 44.64 | G300E | 0 | 0
825 | Story29 | C2 | 32 MPa RC Column (42.5 cm x 42.5 cm) | Column | 32MPa | Concrete Rectangular | 425 | 425 | 1806.3 | 3150 | 0.57 | 1391.97 | G300E | 15311100 | 120.14 | G300E | 0 | 0
826 | Story29 | C20 | 32 MPa RC Column (42.5 cm x 42.5 cm) | Column | 32MPa | Concrete Rectangular | 425 | 425 | 1806.3 | 3150 | 0.57 | 1391.97 | G300E | 35708400 | 280.18 | G300E | 0 | 0
827 | Story29 | C23 | 32 MPa RC Column (42.5 cm x 42.5 cm) | Column | 32MPa | Concrete Rectangular | 425 | 425 | 1806.3 | 3150 | 0.57 | 1391.97 | G300E | 35711550 | 280.21 | G300E | 0 | 0
828 | Story29 | C24 | 32 MPa RC Column (42.5 cm x 42.5 cm) | Column | 32MPa | Concrete Rectangular | 425 | 425 | 1806.3 | 3150 | 0.57 | 1391.97 | G300E | 5688900 | 44.64 | G300E | 0 | 0
829 | Story29 | C25 | 32 MPa RC Column (42.5 cm x 42.5 cm) | Column | 32MPa | Concrete Rectangular | 425 | 425 | 1806.3 | 3150 | 0.57 | 1391.97 | G300E | 7953750 | 62.41 | G300E | 0 | 0
830 | Story29 | C26 | 32 MPa RC Column (42.5 cm x 42.5 cm) | Column | 32MPa | Concrete Rectangular | 425 | 425 | 1806.3 | 3150 | 0.57 | 1391.97 | G300E | 10059000 | 78.93 | G300E | 0 | 0
831 | Story29 | C27 | 32 MPa RC Column (42.5 cm x 42.5 cm) | Column | 32MPa | Concrete Rectangular | 425 | 425 | 1806.3 | 3150 | 0.57 | 1391.97 | G300E | 26848500 | 210.66 | G300E | 0 | 0
832 | Story29 | C28 | 32 MPa RC Column (42.5 cm x 42.5 cm) | Column | 32MPa | Concrete Rectangular | 425 | 425 | 1806.3 | 3150 | 0.57 | 1391.97 | G300E | 26846400 | 210.65 | G300E | 0 | 0
833 | Story29 | C29 | 32 MPa RC Column (42.5 cm x 42.5 cm) | Column | 32MPa | Concrete Rectangular | 425 | 425 | 1806.3 | 3150 | 0.57 | 1391.97 | G300E | 10059000 | 78.93 | G300E | 0 | 0
834 | Story29 | C3 | 32 MPa RC Column (42.5 cm x 42.5 cm) | Column | 32MPa | Concrete Rectangular | 425 | 425 | 1806.3 | 3150 | 0.57 | 1391.97 | G300E | 5688900 | 44.64 | G300E | 0 | 0
835 | Story29 | C30 | 32 MPa RC Column (42.5 cm x 42.5 cm) | Column | 32MPa | Concrete Rectangular | 425 | 425 | 1806.3 | 3150 | 0.57 | 1391.97 | G300E | 7953750 | 62.41 | G300E | 0 | 0
836 | Story29 | C31 | 32 MPa RC Column (42.5 cm x 42.5 cm) | Column | 32MPa | Concrete Rectangular | 425 | 425 | 1806.3 | 3150 | 0.57 | 1391.97 | G300E | 5688900 | 44.64 | G300E | 0 | 0
837 | Story29 | C32 | 32 MPa RC Column (42.5 cm x 42.5 cm) | Column | 32MPa | Concrete Rectangular | 425 | 425 | 1806.3 | 3150 | 0.57 | 1391.97 | G300E | 15296400 | 120.02 | G300E | 0 | 0
838 | Story29 | C33 | 32 MPa RC Column (42.5 cm x 42.5 cm) | Column | 32MPa | Concrete Rectangular | 425 | 425 | 1806.3 | 3150 | 0.57 | 1391.97 | G300E | 5688900 | 44.64 | G300E | 0 | 0
839 | Story29 | C34 | 32 MPa RC Column (42.5 cm x 42.5 cm) | Column | 32MPa | Concrete Rectangular | 425 | 425 | 1806.3 | 3150 | 0.57 | 1391.97 | G300E | 5688900 | 44.64 | G300E | 0 | 0
840 | Story29 | C35 | 32 MPa RC Column (42.5 cm x 42.5 cm) | Column | 32MPa | Concrete Rectangular | 425 | 425 | 1806.3 | 3150 | 0.57 | 1391.97 | G300E | 15296400 | 120.02 | G300E | 0 | 0
841 | Story29 | C36 | 32 MPa RC Column (42.5 cm x 42.5 cm) | Column | 32MPa | Concrete Rectangular | 425 | 425 | 1806.3 | 3150 | 0.57 | 1391.97 | G300E | 5688900 | 44.64 | G300E | 0 | 0
842 | Story29 | C4 | 32 MPa RC Column (42.5 cm x 42.5 cm) | Column | 32MPa | Concrete Rectangular | 425 | 425 | 1806.3 | 3150 | 0.57 | 1391.97 | G300E | 5688900 | 44.64 | G300E | 0 | 0
843 | Story29 | C5 | 32 MPa RC Column (42.5 cm x 42.5 cm) | Column | 32MPa | Concrete Rectangular | 425 | 425 | 1806.3 | 3150 | 0.57 | 1391.97 | G300E | 15300600 | 120.05 | G300E | 0 | 0
844 | Story29 | C6 | 32 MPa RC Column (42.5 cm x 42.5 cm) | Column | 32MPa | Concrete Rectangular | 425 | 425 | 1806.3 | 3150 | 0.57 | 1391.97 | G300E | 5688900 | 44.64 | G300E | 0 | 0
845 | Story29 | C7 | 32 MPa RC Column (42.5 cm x 42.5 cm) | Column | 32MPa | Concrete Rectangular | 425 | 425 | 1806.3 | 3150 | 0.57 | 1391.97 | G300E | 7947450 | 62.36 | G300E | 0 | 0
846 | Story29 | C8 | 32 MPa RC Column (42.5 cm x 42.5 cm) | Column | 32MPa | Concrete Rectangular | 425 | 425 | 1806.3 | 3150 | 0.57 | 1391.97 | G300E | 10055850 | 78.9 | G300E | 0 | 0
847 | Story29 | C9 | 32 MPa RC Column (42.5 cm x 42.5 cm) | Column | 32MPa | Concrete Rectangular | 425 | 425 | 1806.3 | 3150 | 0.57 | 1391.97 | G300E | 27003900 | 211.88 | G300E | 0 | 0
848 | Story3 | C1 | 32 MPa RC Column (67.5 cm x 67.5 cm) | Column | 32MPa | Concrete Rectangular | 675 | 675 | 4556.3 | 3200 | 1.46 | 3566.97 | G300E | 38449066.67 | 301.69 | G300E | 0 | 0
849 | Story3 | C10 | 32 MPa RC Column (67.5 cm x 67.5 cm) | Column | 32MPa | Concrete Rectangular | 675 | 675 | 4556.3 | 3200 | 1.46 | 3566.97 | G300E | 56165333.33 | 440.69 | G300E | 0 | 0
850 | Story3 | C11 | 32 MPa RC Column (67.5 cm x 67.5 cm) | Column | 32MPa | Concrete Rectangular | 675 | 675 | 4556.3 | 3200 | 1.46 | 3566.97 | G300E | 109721600 | 860.92 | G300E | 0 | 0
851 | Story3 | C12 | 32 MPa RC Column (67.5 cm x 67.5 cm) | Column | 32MPa | Concrete Rectangular | 675 | 675 | 4556.3 | 3200 | 1.46 | 3566.97 | G300E | 53795200 | 422.1 | G300E | 0 | 0
852 | Story3 | C13 | 32 MPa RC Column (67.5 cm x 67.5 cm) | Column | 32MPa | Concrete Rectangular | 675 | 675 | 4556.3 | 3200 | 1.46 | 3566.97 | G300E | 54274133.33 | 425.85 | G300E | 0 | 0
853 | Story3 | C14 | 32 MPa RC Column (67.5 cm x 67.5 cm) | Column | 32MPa | Concrete Rectangular | 675 | 675 | 4556.3 | 3200 | 1.46 | 3566.97 | G300E | 76146133.33 | 597.47 | G300E | 0 | 0
854 | Story3 | C17 | 32 MPa RC Column (67.5 cm x 67.5 cm) | Column | 32MPa | Concrete Rectangular | 675 | 675 | 4556.3 | 3200 | 1.46 | 3566.97 | G300E | 76153600 | 597.53 | G300E | 0 | 0
855 | Story3 | C18 | 32 MPa RC Column (67.5 cm x 67.5 cm) | Column | 32MPa | Concrete Rectangular | 675 | 675 | 4556.3 | 3200 | 1.46 | 3566.97 | G300E | 54276266.67 | 425.87 | G300E | 0 | 0
856 | Story3 | C19 | 32 MPa RC Column (67.5 cm x 67.5 cm) | Column | 32MPa | Concrete Rectangular | 675 | 675 | 4556.3 | 3200 | 1.46 | 3566.97 | G300E | 54275200 | 425.86 | G300E | 0 | 0
857 | Story3 | C2 | 32 MPa RC Column (67.5 cm x 67.5 cm) | Column | 32MPa | Concrete Rectangular | 675 | 675 | 4556.3 | 3200 | 1.46 | 3566.97 | G300E | 56717866.67 | 445.03 | G300E | 0 | 0
858 | Story3 | C20 | 32 MPa RC Column (67.5 cm x 67.5 cm) | Column | 32MPa | Concrete Rectangular | 675 | 675 | 4556.3 | 3200 | 1.46 | 3566.97 | G300E | 76152533.33 | 597.52 | G300E | 0 | 0
859 | Story3 | C23 | 32 MPa RC Column (67.5 cm x 67.5 cm) | Column | 32MPa | Concrete Rectangular | 675 | 675 | 4556.3 | 3200 | 1.46 | 3566.97 | G300E | 76156800 | 597.55 | G300E | 0 | 0
860 | Story3 | C24 | 32 MPa RC Column (67.5 cm x 67.5 cm) | Column | 32MPa | Concrete Rectangular | 675 | 675 | 4556.3 | 3200 | 1.46 | 3566.97 | G300E | 54278400 | 425.89 | G300E | 0 | 0
861 | Story3 | C25 | 32 MPa RC Column (67.5 cm x 67.5 cm) | Column | 32MPa | Concrete Rectangular | 675 | 675 | 4556.3 | 3200 | 1.46 | 3566.97 | G300E | 53793066.67 | 422.08 | G300E | 0 | 0
862 | Story3 | C26 | 32 MPa RC Column (67.5 cm x 67.5 cm) | Column | 32MPa | Concrete Rectangular | 675 | 675 | 4556.3 | 3200 | 1.46 | 3566.97 | G300E | 109726933.33 | 860.96 | G300E | 0 | 0
863 | Story3 | C27 | 32 MPa RC Column (67.5 cm x 67.5 cm) | Column | 32MPa | Concrete Rectangular | 675 | 675 | 4556.3 | 3200 | 1.46 | 3566.97 | G300E | 56229333.33 | 441.2 | G300E | 0 | 0
864 | Story3 | C28 | 32 MPa RC Column (67.5 cm x 67.5 cm) | Column | 32MPa | Concrete Rectangular | 675 | 675 | 4556.3 | 3200 | 1.46 | 3566.97 | G300E | 56231466.67 | 441.21 | G300E | 0 | 0
865 | Story3 | C29 | 32 MPa RC Column (67.5 cm x 67.5 cm) | Column | 32MPa | Concrete Rectangular | 675 | 675 | 4556.3 | 3200 | 1.46 | 3566.97 | G300E | 109728000 | 860.97 | G300E | 0 | 0
866 | Story3 | C3 | 32 MPa RC Column (67.5 cm x 67.5 cm) | Column | 32MPa | Concrete Rectangular | 675 | 675 | 4556.3 | 3200 | 1.46 | 3566.97 | G300E | 46516266.67 | 364.98 | G300E | 0 | 0
867 | Story3 | C30 | 32 MPa RC Column (67.5 cm x 67.5 cm) | Column | 32MPa | Concrete Rectangular | 675 | 675 | 4556.3 | 3200 | 1.46 | 3566.97 | G300E | 53796266.67 | 422.11 | G300E | 0 | 0
868 | Story3 | C31 | 32 MPa RC Column (67.5 cm x 67.5 cm) | Column | 32MPa | Concrete Rectangular | 675 | 675 | 4556.3 | 3200 | 1.46 | 3566.97 | G300E | 38444800 | 301.65 | G300E | 0 | 0
869 | Story3 | C32 | 32 MPa RC Column (67.5 cm x 67.5 cm) | Column | 32MPa | Concrete Rectangular | 675 | 675 | 4556.3 | 3200 | 1.46 | 3566.97 | G300E | 56681600 | 444.74 | G300E | 0 | 0
870 | Story3 | C33 | 32 MPa RC Column (67.5 cm x 67.5 cm) | Column | 32MPa | Concrete Rectangular | 675 | 675 | 4556.3 | 3200 | 1.46 | 3566.97 | G300E | 46599466.67 | 365.64 | G300E | 0 | 0
871 | Story3 | C34 | 32 MPa RC Column (67.5 cm x 67.5 cm) | Column | 32MPa | Concrete Rectangular | 675 | 675 | 4556.3 | 3200 | 1.46 | 3566.97 | G300E | 46600533.33 | 365.65 | G300E | 0 | 0
872 | Story3 | C35 | 32 MPa RC Column (67.5 cm x 67.5 cm) | Column | 32MPa | Concrete Rectangular | 675 | 675 | 4556.3 | 3200 | 1.46 | 3566.97 | G300E | 56683733.33 | 444.76 | G300E | 0 | 0
873 | Story3 | C36 | 32 MPa RC Column (67.5 cm x 67.5 cm) | Column | 32MPa | Concrete Rectangular | 675 | 675 | 4556.3 | 3200 | 1.46 | 3566.97 | G300E | 38446933.33 | 301.67 | G300E | 0 | 0
874 | Story3 | C4 | 32 MPa RC Column (67.5 cm x 67.5 cm) | Column | 32MPa | Concrete Rectangular | 675 | 675 | 4556.3 | 3200 | 1.46 | 3566.97 | G300E | 46579200 | 365.48 | G300E | 0 | 0
875 | Story3 | C5 | 32 MPa RC Column (67.5 cm x 67.5 cm) | Column | 32MPa | Concrete Rectangular | 675 | 675 | 4556.3 | 3200 | 1.46 | 3566.97 | G300E | 56680533.33 | 444.74 | G300E | 0 | 0
876 | Story3 | C6 | 32 MPa RC Column (67.5 cm x 67.5 cm) | Column | 32MPa | Concrete Rectangular | 675 | 675 | 4556.3 | 3200 | 1.46 | 3566.97 | G300E | 38445866.67 | 301.66 | G300E | 0 | 0
877 | Story3 | C7 | 32 MPa RC Column (67.5 cm x 67.5 cm) | Column | 32MPa | Concrete Rectangular | 675 | 675 | 4556.3 | 3200 | 1.46 | 3566.97 | G300E | 53795200 | 422.1 | G300E | 0 | 0
878 | Story3 | C8 | 32 MPa RC Column (67.5 cm x 67.5 cm) | Column | 32MPa | Concrete Rectangular | 675 | 675 | 4556.3 | 3200 | 1.46 | 3566.97 | G300E | 109696000 | 860.72 | G300E | 0 | 0
879 | Story3 | C9 | 32 MPa RC Column (67.5 cm x 67.5 cm) | Column | 32MPa | Concrete Rectangular | 675 | 675 | 4556.3 | 3200 | 1.46 | 3566.97 | G300E | 56385066.67 | 442.42 | G300E | 0 | 0
880 | Story30 | C1 | 32 MPa RC Column (42.5 cm x 42.5 cm) | Column | 32MPa | Concrete Rectangular | 425 | 425 | 1806.3 | 3150 | 0.57 | 1391.97 | G300E | 5688900 | 44.64 | G300E | 0 | 0
881 | Story30 | C10 | 32 MPa RC Column (42.5 cm x 42.5 cm) | Column | 32MPa | Concrete Rectangular | 425 | 425 | 1806.3 | 3150 | 0.57 | 1391.97 | G300E | 17346000 | 136.1 | G300E | 0 | 0
882 | Story30 | C11 | 32 MPa RC Column (42.5 cm x 42.5 cm) | Column | 32MPa | Concrete Rectangular | 425 | 425 | 1806.3 | 3150 | 0.57 | 1391.97 | G300E | 5688900 | 44.64 | G300E | 0 | 0
883 | Story30 | C12 | 32 MPa RC Column (42.5 cm x 42.5 cm) | Column | 32MPa | Concrete Rectangular | 425 | 425 | 1806.3 | 3150 | 0.57 | 1391.97 | G300E | 7337400 | 57.57 | G300E | 0 | 0
884 | Story30 | C13 | 32 MPa RC Column (42.5 cm x 42.5 cm) | Column | 32MPa | Concrete Rectangular | 425 | 425 | 1806.3 | 3150 | 0.57 | 1391.97 | G300E | 5688900 | 44.64 | G300E | 0 | 0
885 | Story30 | C14 | 32 MPa RC Column (42.5 cm x 42.5 cm) | Column | 32MPa | Concrete Rectangular | 425 | 425 | 1806.3 | 3150 | 0.57 | 1391.97 | G300E | 24895500 | 195.34 | G300E | 0 | 0
886 | Story30 | C17 | 32 MPa RC Column (42.5 cm x 42.5 cm) | Column | 32MPa | Concrete Rectangular | 425 | 425 | 1806.3 | 3150 | 0.57 | 1391.97 | G300E | 24901800 | 195.39 | G300E | 0 | 0
887 | Story30 | C18 | 32 MPa RC Column (42.5 cm x 42.5 cm) | Column | 32MPa | Concrete Rectangular | 425 | 425 | 1806.3 | 3150 | 0.57 | 1391.97 | G300E | 5688900 | 44.64 | G300E | 0 | 0
888 | Story30 | C19 | 32 MPa RC Column (42.5 cm x 42.5 cm) | Column | 32MPa | Concrete Rectangular | 425 | 425 | 1806.3 | 3150 | 0.57 | 1391.97 | G300E | 5688900 | 44.64 | G300E | 0 | 0
889 | Story30 | C2 | 32 MPa RC Column (42.5 cm x 42.5 cm) | Column | 32MPa | Concrete Rectangular | 425 | 425 | 1806.3 | 3150 | 0.57 | 1391.97 | G300E | 10600800 | 83.18 | G300E | 0 | 0
890 | Story30 | C20 | 32 MPa RC Column (42.5 cm x 42.5 cm) | Column | 32MPa | Concrete Rectangular | 425 | 425 | 1806.3 | 3150 | 0.57 | 1391.97 | G300E | 24903900 | 195.41 | G300E | 0 | 0
891 | Story30 | C23 | 32 MPa RC Column (42.5 cm x 42.5 cm) | Column | 32MPa | Concrete Rectangular | 425 | 425 | 1806.3 | 3150 | 0.57 | 1391.97 | G300E | 24906000 | 195.42 | G300E | 0 | 0
892 | Story30 | C24 | 32 MPa RC Column (42.5 cm x 42.5 cm) | Column | 32MPa | Concrete Rectangular | 425 | 425 | 1806.3 | 3150 | 0.57 | 1391.97 | G300E | 5688900 | 44.64 | G300E | 0 | 0
893 | Story30 | C25 | 32 MPa RC Column (42.5 cm x 42.5 cm) | Column | 32MPa | Concrete Rectangular | 425 | 425 | 1806.3 | 3150 | 0.57 | 1391.97 | G300E | 7336350 | 57.56 | G300E | 0 | 0
894 | Story30 | C26 | 32 MPa RC Column (42.5 cm x 42.5 cm) | Column | 32MPa | Concrete Rectangular | 425 | 425 | 1806.3 | 3150 | 0.57 | 1391.97 | G300E | 5688900 | 44.64 | G300E | 0 | 0
895 | Story30 | C27 | 32 MPa RC Column (42.5 cm x 42.5 cm) | Column | 32MPa | Concrete Rectangular | 425 | 425 | 1806.3 | 3150 | 0.57 | 1391.97 | G300E | 17397450 | 136.51 | G300E | 0 | 0
896 | Story30 | C28 | 32 MPa RC Column (42.5 cm x 42.5 cm) | Column | 32MPa | Concrete Rectangular | 425 | 425 | 1806.3 | 3150 | 0.57 | 1391.97 | G300E | 17395350 | 136.49 | G300E | 0 | 0
897 | Story30 | C29 | 32 MPa RC Column (42.5 cm x 42.5 cm) | Column | 32MPa | Concrete Rectangular | 425 | 425 | 1806.3 | 3150 | 0.57 | 1391.97 | G300E | 5688900 | 44.64 | G300E | 0 | 0
898 | Story30 | C3 | 32 MPa RC Column (42.5 cm x 42.5 cm) | Column | 32MPa | Concrete Rectangular | 425 | 425 | 1806.3 | 3150 | 0.57 | 1391.97 | G300E | 5688900 | 44.64 | G300E | 0 | 0
899 | Story30 | C30 | 32 MPa RC Column (42.5 cm x 42.5 cm) | Column | 32MPa | Concrete Rectangular | 425 | 425 | 1806.3 | 3150 | 0.57 | 1391.97 | G300E | 7336350 | 57.56 | G300E | 0 | 0
900 | Story30 | C31 | 32 MPa RC Column (42.5 cm x 42.5 cm) | Column | 32MPa | Concrete Rectangular | 425 | 425 | 1806.3 | 3150 | 0.57 | 1391.97 | G300E | 5688900 | 44.64 | G300E | 0 | 0
901 | Story30 | C32 | 32 MPa RC Column (42.5 cm x 42.5 cm) | Column | 32MPa | Concrete Rectangular | 425 | 425 | 1806.3 | 3150 | 0.57 | 1391.97 | G300E | 10603950 | 83.2 | G300E | 0 | 0
902 | Story30 | C33 | 32 MPa RC Column (42.5 cm x 42.5 cm) | Column | 32MPa | Concrete Rectangular | 425 | 425 | 1806.3 | 3150 | 0.57 | 1391.97 | G300E | 5688900 | 44.64 | G300E | 0 | 0
903 | Story30 | C34 | 32 MPa RC Column (42.5 cm x 42.5 cm) | Column | 32MPa | Concrete Rectangular | 425 | 425 | 1806.3 | 3150 | 0.57 | 1391.97 | G300E | 5688900 | 44.64 | G300E | 0 | 0
904 | Story30 | C35 | 32 MPa RC Column (42.5 cm x 42.5 cm) | Column | 32MPa | Concrete Rectangular | 425 | 425 | 1806.3 | 3150 | 0.57 | 1391.97 | G300E | 10603950 | 83.2 | G300E | 0 | 0
905 | Story30 | C36 | 32 MPa RC Column (42.5 cm x 42.5 cm) | Column | 32MPa | Concrete Rectangular | 425 | 425 | 1806.3 | 3150 | 0.57 | 1391.97 | G300E | 5688900 | 44.64 | G300E | 0 | 0
906 | Story30 | C4 | 32 MPa RC Column (42.5 cm x 42.5 cm) | Column | 32MPa | Concrete Rectangular | 425 | 425 | 1806.3 | 3150 | 0.57 | 1391.97 | G300E | 5688900 | 44.64 | G300E | 0 | 0
907 | Story30 | C5 | 32 MPa RC Column (42.5 cm x 42.5 cm) | Column | 32MPa | Concrete Rectangular | 425 | 425 | 1806.3 | 3150 | 0.57 | 1391.97 | G300E | 10609200 | 83.24 | G300E | 0 | 0
908 | Story30 | C6 | 32 MPa RC Column (42.5 cm x 42.5 cm) | Column | 32MPa | Concrete Rectangular | 425 | 425 | 1806.3 | 3150 | 0.57 | 1391.97 | G300E | 5688900 | 44.64 | G300E | 0 | 0
909 | Story30 | C7 | 32 MPa RC Column (42.5 cm x 42.5 cm) | Column | 32MPa | Concrete Rectangular | 425 | 425 | 1806.3 | 3150 | 0.57 | 1391.97 | G300E | 7331100 | 57.52 | G300E | 0 | 0
910 | Story30 | C8 | 32 MPa RC Column (42.5 cm x 42.5 cm) | Column | 32MPa | Concrete Rectangular | 425 | 425 | 1806.3 | 3150 | 0.57 | 1391.97 | G300E | 5688900 | 44.64 | G300E | 0 | 0
911 | Story30 | C9 | 32 MPa RC Column (42.5 cm x 42.5 cm) | Column | 32MPa | Concrete Rectangular | 425 | 425 | 1806.3 | 3150 | 0.57 | 1391.97 | G300E | 17546550 | 137.68 | G300E | 0 | 0
912 | Story31 | C1 | 32 MPa RC Column (37.5 cm x 37.5 cm) | Column | 32MPa | Concrete Rectangular | 375 | 375 | 1406.3 | 3150 | 0.44 | 1083.72 | G300E | 4428900 | 34.75 | G300E | 0 | 0
913 | Story31 | C10 | 32 MPa RC Column (37.5 cm x 37.5 cm) | Column | 32MPa | Concrete Rectangular | 375 | 375 | 1406.3 | 3150 | 0.44 | 1083.72 | G300E | 21244650 | 166.69 | G300E | 0 | 0
914 | Story31 | C11 | 32 MPa RC Column (37.5 cm x 37.5 cm) | Column | 32MPa | Concrete Rectangular | 375 | 375 | 1406.3 | 3150 | 0.44 | 1083.72 | G300E | 12617850 | 99 | G300E | 0 | 0
915 | Story31 | C12 | 32 MPa RC Column (37.5 cm x 37.5 cm) | Column | 32MPa | Concrete Rectangular | 375 | 375 | 1406.3 | 3150 | 0.44 | 1083.72 | G300E | 11828250 | 92.81 | G300E | 0 | 0
916 | Story31 | C13 | 32 MPa RC Column (37.5 cm x 37.5 cm) | Column | 32MPa | Concrete Rectangular | 375 | 375 | 1406.3 | 3150 | 0.44 | 1083.72 | G300E | 8049300 | 63.16 | G300E | 0 | 0
917 | Story31 | C14 | 32 MPa RC Column (37.5 cm x 37.5 cm) | Column | 32MPa | Concrete Rectangular | 375 | 375 | 1406.3 | 3150 | 0.44 | 1083.72 | G300E | 27155100 | 213.07 | G300E | 0 | 0
918 | Story31 | C17 | 32 MPa RC Column (37.5 cm x 37.5 cm) | Column | 32MPa | Concrete Rectangular | 375 | 375 | 1406.3 | 3150 | 0.44 | 1083.72 | G300E | 27159300 | 213.1 | G300E | 0 | 0
919 | Story31 | C18 | 32 MPa RC Column (37.5 cm x 37.5 cm) | Column | 32MPa | Concrete Rectangular | 375 | 375 | 1406.3 | 3150 | 0.44 | 1083.72 | G300E | 8052450 | 63.18 | G300E | 0 | 0
920 | Story31 | C19 | 32 MPa RC Column (37.5 cm x 37.5 cm) | Column | 32MPa | Concrete Rectangular | 375 | 375 | 1406.3 | 3150 | 0.44 | 1083.72 | G300E | 8050350 | 63.17 | G300E | 0 | 0
921 | Story31 | C2 | 32 MPa RC Column (37.5 cm x 37.5 cm) | Column | 32MPa | Concrete Rectangular | 375 | 375 | 1406.3 | 3150 | 0.44 | 1083.72 | G300E | 15787800 | 123.88 | G300E | 0 | 0
922 | Story31 | C20 | 32 MPa RC Column (37.5 cm x 37.5 cm) | Column | 32MPa | Concrete Rectangular | 375 | 375 | 1406.3 | 3150 | 0.44 | 1083.72 | G300E | 27161400 | 213.12 | G300E | 0 | 0
923 | Story31 | C23 | 32 MPa RC Column (37.5 cm x 37.5 cm) | Column | 32MPa | Concrete Rectangular | 375 | 375 | 1406.3 | 3150 | 0.44 | 1083.72 | G300E | 27163500 | 213.13 | G300E | 0 | 0
924 | Story31 | C24 | 32 MPa RC Column (37.5 cm x 37.5 cm) | Column | 32MPa | Concrete Rectangular | 375 | 375 | 1406.3 | 3150 | 0.44 | 1083.72 | G300E | 8051400 | 63.17 | G300E | 0 | 0
925 | Story31 | C25 | 32 MPa RC Column (37.5 cm x 37.5 cm) | Column | 32MPa | Concrete Rectangular | 375 | 375 | 1406.3 | 3150 | 0.44 | 1083.72 | G300E | 11827200 | 92.8 | G300E | 0 | 0
926 | Story31 | C26 | 32 MPa RC Column (37.5 cm x 37.5 cm) | Column | 32MPa | Concrete Rectangular | 375 | 375 | 1406.3 | 3150 | 0.44 | 1083.72 | G300E | 12617850 | 99 | G300E | 0 | 0
927 | Story31 | C27 | 32 MPa RC Column (37.5 cm x 37.5 cm) | Column | 32MPa | Concrete Rectangular | 375 | 375 | 1406.3 | 3150 | 0.44 | 1083.72 | G300E | 21284550 | 167.01 | G300E | 0 | 0
928 | Story31 | C28 | 32 MPa RC Column (37.5 cm x 37.5 cm) | Column | 32MPa | Concrete Rectangular | 375 | 375 | 1406.3 | 3150 | 0.44 | 1083.72 | G300E | 21282450 | 166.99 | G300E | 0 | 0
929 | Story31 | C29 | 32 MPa RC Column (37.5 cm x 37.5 cm) | Column | 32MPa | Concrete Rectangular | 375 | 375 | 1406.3 | 3150 | 0.44 | 1083.72 | G300E | 12617850 | 99 | G300E | 0 | 0
930 | Story31 | C3 | 32 MPa RC Column (37.5 cm x 37.5 cm) | Column | 32MPa | Concrete Rectangular | 375 | 375 | 1406.3 | 3150 | 0.44 | 1083.72 | G300E | 6253800 | 49.07 | G300E | 0 | 0
931 | Story31 | C30 | 32 MPa RC Column (37.5 cm x 37.5 cm) | Column | 32MPa | Concrete Rectangular | 375 | 375 | 1406.3 | 3150 | 0.44 | 1083.72 | G300E | 11828250 | 92.81 | G300E | 0 | 0
932 | Story31 | C31 | 32 MPa RC Column (37.5 cm x 37.5 cm) | Column | 32MPa | Concrete Rectangular | 375 | 375 | 1406.3 | 3150 | 0.44 | 1083.72 | G300E | 4428900 | 34.75 | G300E | 0 | 0
933 | Story31 | C32 | 32 MPa RC Column (37.5 cm x 37.5 cm) | Column | 32MPa | Concrete Rectangular | 375 | 375 | 1406.3 | 3150 | 0.44 | 1083.72 | G300E | 15786750 | 123.87 | G300E | 0 | 0
934 | Story31 | C33 | 32 MPa RC Column (37.5 cm x 37.5 cm) | Column | 32MPa | Concrete Rectangular | 375 | 375 | 1406.3 | 3150 | 0.44 | 1083.72 | G300E | 6314700 | 49.55 | G300E | 0 | 0
935 | Story31 | C34 | 32 MPa RC Column (37.5 cm x 37.5 cm) | Column | 32MPa | Concrete Rectangular | 375 | 375 | 1406.3 | 3150 | 0.44 | 1083.72 | G300E | 6314700 | 49.55 | G300E | 0 | 0
936 | Story31 | C35 | 32 MPa RC Column (37.5 cm x 37.5 cm) | Column | 32MPa | Concrete Rectangular | 375 | 375 | 1406.3 | 3150 | 0.44 | 1083.72 | G300E | 15786750 | 123.87 | G300E | 0 | 0
937 | Story31 | C36 | 32 MPa RC Column (37.5 cm x 37.5 cm) | Column | 32MPa | Concrete Rectangular | 375 | 375 | 1406.3 | 3150 | 0.44 | 1083.72 | G300E | 4428900 | 34.75 | G300E | 0 | 0
938 | Story31 | C4 | 32 MPa RC Column (37.5 cm x 37.5 cm) | Column | 32MPa | Concrete Rectangular | 375 | 375 | 1406.3 | 3150 | 0.44 | 1083.72 | G300E | 6306300 | 49.48 | G300E | 0 | 0
939 | Story31 | C5 | 32 MPa RC Column (37.5 cm x 37.5 cm) | Column | 32MPa | Concrete Rectangular | 375 | 375 | 1406.3 | 3150 | 0.44 | 1083.72 | G300E | 15792000 | 123.91 | G300E | 0 | 0
940 | Story31 | C6 | 32 MPa RC Column (37.5 cm x 37.5 cm) | Column | 32MPa | Concrete Rectangular | 375 | 375 | 1406.3 | 3150 | 0.44 | 1083.72 | G300E | 4428900 | 34.75 | G300E | 0 | 0
941 | Story31 | C7 | 32 MPa RC Column (37.5 cm x 37.5 cm) | Column | 32MPa | Concrete Rectangular | 375 | 375 | 1406.3 | 3150 | 0.44 | 1083.72 | G300E | 11821950 | 92.76 | G300E | 0 | 0
942 | Story31 | C8 | 32 MPa RC Column (37.5 cm x 37.5 cm) | Column | 32MPa | Concrete Rectangular | 375 | 375 | 1406.3 | 3150 | 0.44 | 1083.72 | G300E | 12614700 | 98.98 | G300E | 0 | 0
943 | Story31 | C9 | 32 MPa RC Column (37.5 cm x 37.5 cm) | Column | 32MPa | Concrete Rectangular | 375 | 375 | 1406.3 | 3150 | 0.44 | 1083.72 | G300E | 21401100 | 167.92 | G300E | 0 | 0
944 | Story32 | C1 | 32 MPa RC Column (37.5 cm x 37.5 cm) | Column | 32MPa | Concrete Rectangular | 375 | 375 | 1406.3 | 3150 | 0.44 | 1083.72 | G300E | 4428900 | 34.75 | G300E | 0 | 0
945 | Story32 | C10 | 32 MPa RC Column (37.5 cm x 37.5 cm) | Column | 32MPa | Concrete Rectangular | 375 | 375 | 1406.3 | 3150 | 0.44 | 1083.72 | G300E | 12172650 | 95.51 | G300E | 0 | 0
946 | Story32 | C11 | 32 MPa RC Column (37.5 cm x 37.5 cm) | Column | 32MPa | Concrete Rectangular | 375 | 375 | 1406.3 | 3150 | 0.44 | 1083.72 | G300E | 7046550 | 55.29 | G300E | 0 | 0
947 | Story32 | C12 | 32 MPa RC Column (37.5 cm x 37.5 cm) | Column | 32MPa | Concrete Rectangular | 375 | 375 | 1406.3 | 3150 | 0.44 | 1083.72 | G300E | 8982750 | 70.48 | G300E | 0 | 0
948 | Story32 | C13 | 32 MPa RC Column (37.5 cm x 37.5 cm) | Column | 32MPa | Concrete Rectangular | 375 | 375 | 1406.3 | 3150 | 0.44 | 1083.72 | G300E | 6230700 | 48.89 | G300E | 0 | 0
949 | Story32 | C14 | 32 MPa RC Column (37.5 cm x 37.5 cm) | Column | 32MPa | Concrete Rectangular | 375 | 375 | 1406.3 | 3150 | 0.44 | 1083.72 | G300E | 16681350 | 130.89 | G300E | 0 | 0
950 | Story32 | C17 | 32 MPa RC Column (37.5 cm x 37.5 cm) | Column | 32MPa | Concrete Rectangular | 375 | 375 | 1406.3 | 3150 | 0.44 | 1083.72 | G300E | 16685550 | 130.92 | G300E | 0 | 0
951 | Story32 | C18 | 32 MPa RC Column (37.5 cm x 37.5 cm) | Column | 32MPa | Concrete Rectangular | 375 | 375 | 1406.3 | 3150 | 0.44 | 1083.72 | G300E | 6233850 | 48.91 | G300E | 0 | 0
952 | Story32 | C19 | 32 MPa RC Column (37.5 cm x 37.5 cm) | Column | 32MPa | Concrete Rectangular | 375 | 375 | 1406.3 | 3150 | 0.44 | 1083.72 | G300E | 6232800 | 48.9 | G300E | 0 | 0
953 | Story32 | C2 | 32 MPa RC Column (37.5 cm x 37.5 cm) | Column | 32MPa | Concrete Rectangular | 375 | 375 | 1406.3 | 3150 | 0.44 | 1083.72 | G300E | 10323600 | 81 | G300E | 0 | 0
954 | Story32 | C20 | 32 MPa RC Column (37.5 cm x 37.5 cm) | Column | 32MPa | Concrete Rectangular | 375 | 375 | 1406.3 | 3150 | 0.44 | 1083.72 | G300E | 16686600 | 130.93 | G300E | 0 | 0
955 | Story32 | C23 | 32 MPa RC Column (37.5 cm x 37.5 cm) | Column | 32MPa | Concrete Rectangular | 375 | 375 | 1406.3 | 3150 | 0.44 | 1083.72 | G300E | 16687650 | 130.94 | G300E | 0 | 0
956 | Story32 | C24 | 32 MPa RC Column (37.5 cm x 37.5 cm) | Column | 32MPa | Concrete Rectangular | 375 | 375 | 1406.3 | 3150 | 0.44 | 1083.72 | G300E | 6233850 | 48.91 | G300E | 0 | 0
957 | Story32 | C25 | 32 MPa RC Column (37.5 cm x 37.5 cm) | Column | 32MPa | Concrete Rectangular | 375 | 375 | 1406.3 | 3150 | 0.44 | 1083.72 | G300E | 8981700 | 70.47 | G300E | 0 | 0
958 | Story32 | C26 | 32 MPa RC Column (37.5 cm x 37.5 cm) | Column | 32MPa | Concrete Rectangular | 375 | 375 | 1406.3 | 3150 | 0.44 | 1083.72 | G300E | 7046550 | 55.29 | G300E | 0 | 0
959 | Story32 | C27 | 32 MPa RC Column (37.5 cm x 37.5 cm) | Column | 32MPa | Concrete Rectangular | 375 | 375 | 1406.3 | 3150 | 0.44 | 1083.72 | G300E | 12197850 | 95.71 | G300E | 0 | 0
960 | Story32 | C28 | 32 MPa RC Column (37.5 cm x 37.5 cm) | Column | 32MPa | Concrete Rectangular | 375 | 375 | 1406.3 | 3150 | 0.44 | 1083.72 | G300E | 12196800 | 95.7 | G300E | 0 | 0
961 | Story32 | C29 | 32 MPa RC Column (37.5 cm x 37.5 cm) | Column | 32MPa | Concrete Rectangular | 375 | 375 | 1406.3 | 3150 | 0.44 | 1083.72 | G300E | 7046550 | 55.29 | G300E | 0 | 0
962 | Story32 | C3 | 32 MPa RC Column (37.5 cm x 37.5 cm) | Column | 32MPa | Concrete Rectangular | 375 | 375 | 1406.3 | 3150 | 0.44 | 1083.72 | G300E | 4428900 | 34.75 | G300E | 0 | 0
963 | Story32 | C30 | 32 MPa RC Column (37.5 cm x 37.5 cm) | Column | 32MPa | Concrete Rectangular | 375 | 375 | 1406.3 | 3150 | 0.44 | 1083.72 | G300E | 8981700 | 70.47 | G300E | 0 | 0
964 | Story32 | C31 | 32 MPa RC Column (37.5 cm x 37.5 cm) | Column | 32MPa | Concrete Rectangular | 375 | 375 | 1406.3 | 3150 | 0.44 | 1083.72 | G300E | 4428900 | 34.75 | G300E | 0 | 0
965 | Story32 | C32 | 32 MPa RC Column (37.5 cm x 37.5 cm) | Column | 32MPa | Concrete Rectangular | 375 | 375 | 1406.3 | 3150 | 0.44 | 1083.72 | G300E | 10337250 | 81.11 | G300E | 0 | 0
966 | Story32 | C33 | 32 MPa RC Column (37.5 cm x 37.5 cm) | Column | 32MPa | Concrete Rectangular | 375 | 375 | 1406.3 | 3150 | 0.44 | 1083.72 | G300E | 4428900 | 34.75 | G300E | 0 | 0
967 | Story32 | C34 | 32 MPa RC Column (37.5 cm x 37.5 cm) | Column | 32MPa | Concrete Rectangular | 375 | 375 | 1406.3 | 3150 | 0.44 | 1083.72 | G300E | 4428900 | 34.75 | G300E | 0 | 0
968 | Story32 | C35 | 32 MPa RC Column (37.5 cm x 37.5 cm) | Column | 32MPa | Concrete Rectangular | 375 | 375 | 1406.3 | 3150 | 0.44 | 1083.72 | G300E | 10337250 | 81.11 | G300E | 0 | 0
969 | Story32 | C36 | 32 MPa RC Column (37.5 cm x 37.5 cm) | Column | 32MPa | Concrete Rectangular | 375 | 375 | 1406.3 | 3150 | 0.44 | 1083.72 | G300E | 4428900 | 34.75 | G300E | 0 | 0
970 | Story32 | C4 | 32 MPa RC Column (37.5 cm x 37.5 cm) | Column | 32MPa | Concrete Rectangular | 375 | 375 | 1406.3 | 3150 | 0.44 | 1083.72 | G300E | 4428900 | 34.75 | G300E | 0 | 0
971 | Story32 | C5 | 32 MPa RC Column (37.5 cm x 37.5 cm) | Column | 32MPa | Concrete Rectangular | 375 | 375 | 1406.3 | 3150 | 0.44 | 1083.72 | G300E | 10342500 | 81.15 | G300E | 0 | 0
972 | Story32 | C6 | 32 MPa RC Column (37.5 cm x 37.5 cm) | Column | 32MPa | Concrete Rectangular | 375 | 375 | 1406.3 | 3150 | 0.44 | 1083.72 | G300E | 4428900 | 34.75 | G300E | 0 | 0
973 | Story32 | C7 | 32 MPa RC Column (37.5 cm x 37.5 cm) | Column | 32MPa | Concrete Rectangular | 375 | 375 | 1406.3 | 3150 | 0.44 | 1083.72 | G300E | 8975400 | 70.42 | G300E | 0 | 0
974 | Story32 | C8 | 32 MPa RC Column (37.5 cm x 37.5 cm) | Column | 32MPa | Concrete Rectangular | 375 | 375 | 1406.3 | 3150 | 0.44 | 1083.72 | G300E | 7043400 | 55.27 | G300E | 0 | 0
975 | Story32 | C9 | 32 MPa RC Column (37.5 cm x 37.5 cm) | Column | 32MPa | Concrete Rectangular | 375 | 375 | 1406.3 | 3150 | 0.44 | 1083.72 | G300E | 12290250 | 96.43 | G300E | 0 | 0
976 | Story33 | C1 | 32 MPa RC Column (32.5 cm x 32.5 cm) | Column | 32MPa | Concrete Rectangular | 325 | 325 | 1056.3 | 3150 | 0.33 | 813.99 | G300E | 5351850 | 41.99 | G300E | 0 | 0
977 | Story33 | C10 | 32 MPa RC Column (32.5 cm x 32.5 cm) | Column | 32MPa | Concrete Rectangular | 325 | 325 | 1056.3 | 3150 | 0.33 | 813.99 | G300E | 14965650 | 117.43 | G300E | 0 | 0
978 | Story33 | C11 | 32 MPa RC Column (32.5 cm x 32.5 cm) | Column | 32MPa | Concrete Rectangular | 325 | 325 | 1056.3 | 3150 | 0.33 | 813.99 | G300E | 13071450 | 102.56 | G300E | 0 | 0
979 | Story33 | C12 | 32 MPa RC Column (32.5 cm x 32.5 cm) | Column | 32MPa | Concrete Rectangular | 325 | 325 | 1056.3 | 3150 | 0.33 | 813.99 | G300E | 14917350 | 117.05 | G300E | 0 | 0
980 | Story33 | C13 | 32 MPa RC Column (32.5 cm x 32.5 cm) | Column | 32MPa | Concrete Rectangular | 325 | 325 | 1056.3 | 3150 | 0.33 | 813.99 | G300E | 11858700 | 93.05 | G300E | 0 | 0
981 | Story33 | C14 | 32 MPa RC Column (32.5 cm x 32.5 cm) | Column | 32MPa | Concrete Rectangular | 325 | 325 | 1056.3 | 3150 | 0.33 | 813.99 | G300E | 17853150 | 140.08 | G300E | 0 | 0
982 | Story33 | C17 | 32 MPa RC Column (32.5 cm x 32.5 cm) | Column | 32MPa | Concrete Rectangular | 325 | 325 | 1056.3 | 3150 | 0.33 | 813.99 | G300E | 17856300 | 140.11 | G300E | 0 | 0
983 | Story33 | C18 | 32 MPa RC Column (32.5 cm x 32.5 cm) | Column | 32MPa | Concrete Rectangular | 325 | 325 | 1056.3 | 3150 | 0.33 | 813.99 | G300E | 11860800 | 93.06 | G300E | 0 | 0
984 | Story33 | C19 | 32 MPa RC Column (32.5 cm x 32.5 cm) | Column | 32MPa | Concrete Rectangular | 325 | 325 | 1056.3 | 3150 | 0.33 | 813.99 | G300E | 11859750 | 93.06 | G300E | 0 | 0
985 | Story33 | C2 | 32 MPa RC Column (32.5 cm x 32.5 cm) | Column | 32MPa | Concrete Rectangular | 325 | 325 | 1056.3 | 3150 | 0.33 | 813.99 | G300E | 15591450 | 122.34 | G300E | 0 | 0
986 | Story33 | C20 | 32 MPa RC Column (32.5 cm x 32.5 cm) | Column | 32MPa | Concrete Rectangular | 325 | 325 | 1056.3 | 3150 | 0.33 | 813.99 | G300E | 17858400 | 140.12 | G300E | 0 | 0
987 | Story33 | C23 | 32 MPa RC Column (32.5 cm x 32.5 cm) | Column | 32MPa | Concrete Rectangular | 325 | 325 | 1056.3 | 3150 | 0.33 | 813.99 | G300E | 17858400 | 140.12 | G300E | 0 | 0
988 | Story33 | C24 | 32 MPa RC Column (32.5 cm x 32.5 cm) | Column | 32MPa | Concrete Rectangular | 325 | 325 | 1056.3 | 3150 | 0.33 | 813.99 | G300E | 11860800 | 93.06 | G300E | 0 | 0
989 | Story33 | C25 | 32 MPa RC Column (32.5 cm x 32.5 cm) | Column | 32MPa | Concrete Rectangular | 325 | 325 | 1056.3 | 3150 | 0.33 | 813.99 | G300E | 14915250 | 117.03 | G300E | 0 | 0
990 | Story33 | C26 | 32 MPa RC Column (32.5 cm x 32.5 cm) | Column | 32MPa | Concrete Rectangular | 325 | 325 | 1056.3 | 3150 | 0.33 | 813.99 | G300E | 13071450 | 102.56 | G300E | 0 | 0
991 | Story33 | C27 | 32 MPa RC Column (32.5 cm x 32.5 cm) | Column | 32MPa | Concrete Rectangular | 325 | 325 | 1056.3 | 3150 | 0.33 | 813.99 | G300E | 14980350 | 117.54 | G300E | 0 | 0
992 | Story33 | C28 | 32 MPa RC Column (32.5 cm x 32.5 cm) | Column | 32MPa | Concrete Rectangular | 325 | 325 | 1056.3 | 3150 | 0.33 | 813.99 | G300E | 14978250 | 117.52 | G300E | 0 | 0
993 | Story33 | C29 | 32 MPa RC Column (32.5 cm x 32.5 cm) | Column | 32MPa | Concrete Rectangular | 325 | 325 | 1056.3 | 3150 | 0.33 | 813.99 | G300E | 13071450 | 102.56 | G300E | 0 | 0
994 | Story33 | C3 | 32 MPa RC Column (32.5 cm x 32.5 cm) | Column | 32MPa | Concrete Rectangular | 325 | 325 | 1056.3 | 3150 | 0.33 | 813.99 | G300E | 8382150 | 65.77 | G300E | 0 | 0
995 | Story33 | C30 | 32 MPa RC Column (32.5 cm x 32.5 cm) | Column | 32MPa | Concrete Rectangular | 325 | 325 | 1056.3 | 3150 | 0.33 | 813.99 | G300E | 14916300 | 117.04 | G300E | 0 | 0
996 | Story33 | C31 | 32 MPa RC Column (32.5 cm x 32.5 cm) | Column | 32MPa | Concrete Rectangular | 325 | 325 | 1056.3 | 3150 | 0.33 | 813.99 | G300E | 5356050 | 42.03 | G300E | 0 | 0
997 | Story33 | C32 | 32 MPa RC Column (32.5 cm x 32.5 cm) | Column | 32MPa | Concrete Rectangular | 325 | 325 | 1056.3 | 3150 | 0.33 | 813.99 | G300E | 15612450 | 122.5 | G300E | 0 | 0
998 | Story33 | C33 | 32 MPa RC Column (32.5 cm x 32.5 cm) | Column | 32MPa | Concrete Rectangular | 325 | 325 | 1056.3 | 3150 | 0.33 | 813.99 | G300E | 8407350 | 65.97 | G300E | 0 | 0
999 | Story33 | C34 | 32 MPa RC Column (32.5 cm x 32.5 cm) | Column | 32MPa | Concrete Rectangular | 325 | 325 | 1056.3 | 3150 | 0.33 | 813.99 | G300E | 8407350 | 65.97 | G300E | 0 | 0
1000 | Story33 | C35 | 32 MPa RC Column (32.5 cm x 32.5 cm) | Column | 32MPa | Concrete Rectangular | 325 | 325 | 1056.3 | 3150 | 0.33 | 813.99 | G300E | 15612450 | 122.5 | G300E | 0 | 0
1001 | Story33 | C36 | 32 MPa RC Column (32.5 cm x 32.5 cm) | Column | 32MPa | Concrete Rectangular | 325 | 325 | 1056.3 | 3150 | 0.33 | 813.99 | G300E | 5357100 | 42.03 | G300E | 0 | 0
1002 | Story33 | C4 | 32 MPa RC Column (32.5 cm x 32.5 cm) | Column | 32MPa | Concrete Rectangular | 325 | 325 | 1056.3 | 3150 | 0.33 | 813.99 | G300E | 8402100 | 65.93 | G300E | 0 | 0
1003 | Story33 | C5 | 32 MPa RC Column (32.5 cm x 32.5 cm) | Column | 32MPa | Concrete Rectangular | 325 | 325 | 1056.3 | 3150 | 0.33 | 813.99 | G300E | 15617700 | 122.54 | G300E | 0 | 0
1004 | Story33 | C6 | 32 MPa RC Column (32.5 cm x 32.5 cm) | Column | 32MPa | Concrete Rectangular | 325 | 325 | 1056.3 | 3150 | 0.33 | 813.99 | G300E | 5357100 | 42.03 | G300E | 0 | 0
1005 | Story33 | C7 | 32 MPa RC Column (32.5 cm x 32.5 cm) | Column | 32MPa | Concrete Rectangular | 325 | 325 | 1056.3 | 3150 | 0.33 | 813.99 | G300E | 14908950 | 116.98 | G300E | 0 | 0
1006 | Story33 | C8 | 32 MPa RC Column (32.5 cm x 32.5 cm) | Column | 32MPa | Concrete Rectangular | 325 | 325 | 1056.3 | 3150 | 0.33 | 813.99 | G300E | 13067250 | 102.53 | G300E | 0 | 0
1007 | Story33 | C9 | 32 MPa RC Column (32.5 cm x 32.5 cm) | Column | 32MPa | Concrete Rectangular | 325 | 325 | 1056.3 | 3150 | 0.33 | 813.99 | G300E | 15079050 | 118.32 | G300E | 0 | 0
1008 | Story34 | C1 | 32 MPa RC Column (32.5 cm x 32.5 cm) | Column | 32MPa | Concrete Rectangular | 325 | 325 | 1056.3 | 3150 | 0.33 | 813.99 | G300E | 4597950 | 36.08 | G300E | 0 | 0
1009 | Story34 | C10 | 32 MPa RC Column (32.5 cm x 32.5 cm) | Column | 32MPa | Concrete Rectangular | 325 | 325 | 1056.3 | 3150 | 0.33 | 813.99 | G300E | 6945750 | 54.5 | G300E | 0 | 0
1010 | Story34 | C11 | 32 MPa RC Column (32.5 cm x 32.5 cm) | Column | 32MPa | Concrete Rectangular | 325 | 325 | 1056.3 | 3150 | 0.33 | 813.99 | G300E | 7583100 | 59.5 | G300E | 0 | 0
1011 | Story34 | C12 | 32 MPa RC Column (32.5 cm x 32.5 cm) | Column | 32MPa | Concrete Rectangular | 325 | 325 | 1056.3 | 3150 | 0.33 | 813.99 | G300E | 11818800 | 92.73 | G300E | 0 | 0
1012 | Story34 | C13 | 32 MPa RC Column (32.5 cm x 32.5 cm) | Column | 32MPa | Concrete Rectangular | 325 | 325 | 1056.3 | 3150 | 0.33 | 813.99 | G300E | 9374400 | 73.56 | G300E | 0 | 0
1013 | Story34 | C14 | 32 MPa RC Column (32.5 cm x 32.5 cm) | Column | 32MPa | Concrete Rectangular | 325 | 325 | 1056.3 | 3150 | 0.33 | 813.99 | G300E | 8077650 | 63.38 | G300E | 0 | 0
1014 | Story34 | C17 | 32 MPa RC Column (32.5 cm x 32.5 cm) | Column | 32MPa | Concrete Rectangular | 325 | 325 | 1056.3 | 3150 | 0.33 | 813.99 | G300E | 8078700 | 63.39 | G300E | 0 | 0
1015 | Story34 | C18 | 32 MPa RC Column (32.5 cm x 32.5 cm) | Column | 32MPa | Concrete Rectangular | 325 | 325 | 1056.3 | 3150 | 0.33 | 813.99 | G300E | 9377550 | 73.58 | G300E | 0 | 0
1016 | Story34 | C19 | 32 MPa RC Column (32.5 cm x 32.5 cm) | Column | 32MPa | Concrete Rectangular | 325 | 325 | 1056.3 | 3150 | 0.33 | 813.99 | G300E | 9376500 | 73.57 | G300E | 0 | 0
1017 | Story34 | C2 | 32 MPa RC Column (32.5 cm x 32.5 cm) | Column | 32MPa | Concrete Rectangular | 325 | 325 | 1056.3 | 3150 | 0.33 | 813.99 | G300E | 10914750 | 85.64 | G300E | 0 | 0
1018 | Story34 | C20 | 32 MPa RC Column (32.5 cm x 32.5 cm) | Column | 32MPa | Concrete Rectangular | 325 | 325 | 1056.3 | 3150 | 0.33 | 813.99 | G300E | 8081850 | 63.41 | G300E | 0 | 0
1019 | Story34 | C23 | 32 MPa RC Column (32.5 cm x 32.5 cm) | Column | 32MPa | Concrete Rectangular | 325 | 325 | 1056.3 | 3150 | 0.33 | 813.99 | G300E | 8081850 | 63.41 | G300E | 0 | 0
1020 | Story34 | C24 | 32 MPa RC Column (32.5 cm x 32.5 cm) | Column | 32MPa | Concrete Rectangular | 325 | 325 | 1056.3 | 3150 | 0.33 | 813.99 | G300E | 9377550 | 73.58 | G300E | 0 | 0
1021 | Story34 | C25 | 32 MPa RC Column (32.5 cm x 32.5 cm) | Column | 32MPa | Concrete Rectangular | 325 | 325 | 1056.3 | 3150 | 0.33 | 813.99 | G300E | 11816700 | 92.72 | G300E | 0 | 0
1022 | Story34 | C26 | 32 MPa RC Column (32.5 cm x 32.5 cm) | Column | 32MPa | Concrete Rectangular | 325 | 325 | 1056.3 | 3150 | 0.33 | 813.99 | G300E | 7583100 | 59.5 | G300E | 0 | 0
1023 | Story34 | C27 | 32 MPa RC Column (32.5 cm x 32.5 cm) | Column | 32MPa | Concrete Rectangular | 325 | 325 | 1056.3 | 3150 | 0.33 | 813.99 | G300E | 6949950 | 54.53 | G300E | 0 | 0
1024 | Story34 | C28 | 32 MPa RC Column (32.5 cm x 32.5 cm) | Column | 32MPa | Concrete Rectangular | 325 | 325 | 1056.3 | 3150 | 0.33 | 813.99 | G300E | 6947850 | 54.52 | G300E | 0 | 0
1025 | Story34 | C29 | 32 MPa RC Column (32.5 cm x 32.5 cm) | Column | 32MPa | Concrete Rectangular | 325 | 325 | 1056.3 | 3150 | 0.33 | 813.99 | G300E | 7583100 | 59.5 | G300E | 0 | 0
1026 | Story34 | C3 | 32 MPa RC Column (32.5 cm x 32.5 cm) | Column | 32MPa | Concrete Rectangular | 325 | 325 | 1056.3 | 3150 | 0.33 | 813.99 | G300E | 4584300 | 35.97 | G300E | 0 | 0
1027 | Story34 | C30 | 32 MPa RC Column (32.5 cm x 32.5 cm) | Column | 32MPa | Concrete Rectangular | 325 | 325 | 1056.3 | 3150 | 0.33 | 813.99 | G300E | 11817750 | 92.73 | G300E | 0 | 0
1028 | Story34 | C31 | 32 MPa RC Column (32.5 cm x 32.5 cm) | Column | 32MPa | Concrete Rectangular | 325 | 325 | 1056.3 | 3150 | 0.33 | 813.99 | G300E | 4603200 | 36.12 | G300E | 0 | 0
1029 | Story34 | C32 | 32 MPa RC Column (32.5 cm x 32.5 cm) | Column | 32MPa | Concrete Rectangular | 325 | 325 | 1056.3 | 3150 | 0.33 | 813.99 | G300E | 10954650 | 85.95 | G300E | 0 | 0
1030 | Story34 | C33 | 32 MPa RC Column (32.5 cm x 32.5 cm) | Column | 32MPa | Concrete Rectangular | 325 | 325 | 1056.3 | 3150 | 0.33 | 813.99 | G300E | 4586400 | 35.99 | G300E | 0 | 0
1031 | Story34 | C34 | 32 MPa RC Column (32.5 cm x 32.5 cm) | Column | 32MPa | Concrete Rectangular | 325 | 325 | 1056.3 | 3150 | 0.33 | 813.99 | G300E | 4586400 | 35.99 | G300E | 0 | 0
1032 | Story34 | C35 | 32 MPa RC Column (32.5 cm x 32.5 cm) | Column | 32MPa | Concrete Rectangular | 325 | 325 | 1056.3 | 3150 | 0.33 | 813.99 | G300E | 10954650 | 85.95 | G300E | 0 | 0
1033 | Story34 | C36 | 32 MPa RC Column (32.5 cm x 32.5 cm) | Column | 32MPa | Concrete Rectangular | 325 | 325 | 1056.3 | 3150 | 0.33 | 813.99 | G300E | 4604250 | 36.13 | G300E | 0 | 0
1034 | Story34 | C4 | 32 MPa RC Column (32.5 cm x 32.5 cm) | Column | 32MPa | Concrete Rectangular | 325 | 325 | 1056.3 | 3150 | 0.33 | 813.99 | G300E | 4584300 | 35.97 | G300E | 0 | 0
1035 | Story34 | C5 | 32 MPa RC Column (32.5 cm x 32.5 cm) | Column | 32MPa | Concrete Rectangular | 325 | 325 | 1056.3 | 3150 | 0.33 | 813.99 | G300E | 10959900 | 86 | G300E | 0 | 0
1036 | Story34 | C6 | 32 MPa RC Column (32.5 cm x 32.5 cm) | Column | 32MPa | Concrete Rectangular | 325 | 325 | 1056.3 | 3150 | 0.33 | 813.99 | G300E | 4606350 | 36.14 | G300E | 0 | 0
1037 | Story34 | C7 | 32 MPa RC Column (32.5 cm x 32.5 cm) | Column | 32MPa | Concrete Rectangular | 325 | 325 | 1056.3 | 3150 | 0.33 | 813.99 | G300E | 11810400 | 92.67 | G300E | 0 | 0
1038 | Story34 | C8 | 32 MPa RC Column (32.5 cm x 32.5 cm) | Column | 32MPa | Concrete Rectangular | 325 | 325 | 1056.3 | 3150 | 0.33 | 813.99 | G300E | 7576800 | 59.45 | G300E | 0 | 0
1039 | Story34 | C9 | 32 MPa RC Column (32.5 cm x 32.5 cm) | Column | 32MPa | Concrete Rectangular | 325 | 325 | 1056.3 | 3150 | 0.33 | 813.99 | G300E | 7043400 | 55.27 | G300E | 0 | 0
1040 | Story35 | C1 | 32 MPa RC Column (30 cm x 30 cm) | Column | 32MPa | Concrete Rectangular | 300 | 300 | 900 | 3150 | 0.28 | 693.58 | G300E | 6150900 | 48.26 | G300E | 0 | 0
1041 | Story35 | C10 | 32 MPa RC Column (30 cm x 30 cm) | Column | 32MPa | Concrete Rectangular | 300 | 300 | 900 | 3150 | 0.28 | 693.58 | G300E | 5187000 | 40.7 | G300E | 0 | 0
1042 | Story35 | C11 | 32 MPa RC Column (30 cm x 30 cm) | Column | 32MPa | Concrete Rectangular | 300 | 300 | 900 | 3150 | 0.28 | 693.58 | G300E | 7903350 | 62.01 | G300E | 0 | 0
1043 | Story35 | C12 | 32 MPa RC Column (30 cm x 30 cm) | Column | 32MPa | Concrete Rectangular | 300 | 300 | 900 | 3150 | 0.28 | 693.58 | G300E | 11487000 | 90.13 | G300E | 0 | 0
1044 | Story35 | C13 | 32 MPa RC Column (30 cm x 30 cm) | Column | 32MPa | Concrete Rectangular | 300 | 300 | 900 | 3150 | 0.28 | 693.58 | G300E | 9231600 | 72.43 | G300E | 0 | 0
1045 | Story35 | C14 | 32 MPa RC Column (30 cm x 30 cm) | Column | 32MPa | Concrete Rectangular | 300 | 300 | 900 | 3150 | 0.28 | 693.58 | G300E | 4680900 | 36.73 | G300E | 0 | 0
1046 | Story35 | C17 | 32 MPa RC Column (30 cm x 30 cm) | Column | 32MPa | Concrete Rectangular | 300 | 300 | 900 | 3150 | 0.28 | 693.58 | G300E | 4681950 | 36.74 | G300E | 0 | 0
1047 | Story35 | C18 | 32 MPa RC Column (30 cm x 30 cm) | Column | 32MPa | Concrete Rectangular | 300 | 300 | 900 | 3150 | 0.28 | 693.58 | G300E | 9234750 | 72.46 | G300E | 0 | 0
1048 | Story35 | C19 | 32 MPa RC Column (30 cm x 30 cm) | Column | 32MPa | Concrete Rectangular | 300 | 300 | 900 | 3150 | 0.28 | 693.58 | G300E | 9232650 | 72.44 | G300E | 0 | 0
1049 | Story35 | C2 | 32 MPa RC Column (30 cm x 30 cm) | Column | 32MPa | Concrete Rectangular | 300 | 300 | 900 | 3150 | 0.28 | 693.58 | G300E | 9635850 | 75.61 | G300E | 0 | 0
1050 | Story35 | C20 | 32 MPa RC Column (30 cm x 30 cm) | Column | 32MPa | Concrete Rectangular | 300 | 300 | 900 | 3150 | 0.28 | 693.58 | G300E | 4684050 | 36.75 | G300E | 0 | 0
1051 | Story35 | C23 | 32 MPa RC Column (30 cm x 30 cm) | Column | 32MPa | Concrete Rectangular | 300 | 300 | 900 | 3150 | 0.28 | 693.58 | G300E | 4683000 | 36.74 | G300E | 0 | 0
1052 | Story35 | C24 | 32 MPa RC Column (30 cm x 30 cm) | Column | 32MPa | Concrete Rectangular | 300 | 300 | 900 | 3150 | 0.28 | 693.58 | G300E | 9234750 | 72.46 | G300E | 0 | 0
1053 | Story35 | C25 | 32 MPa RC Column (30 cm x 30 cm) | Column | 32MPa | Concrete Rectangular | 300 | 300 | 900 | 3150 | 0.28 | 693.58 | G300E | 11487000 | 90.13 | G300E | 0 | 0
1054 | Story35 | C26 | 32 MPa RC Column (30 cm x 30 cm) | Column | 32MPa | Concrete Rectangular | 300 | 300 | 900 | 3150 | 0.28 | 693.58 | G300E | 7903350 | 62.01 | G300E | 0 | 0
1055 | Story35 | C27 | 32 MPa RC Column (30 cm x 30 cm) | Column | 32MPa | Concrete Rectangular | 300 | 300 | 900 | 3150 | 0.28 | 693.58 | G300E | 5185950 | 40.69 | G300E | 0 | 0
1056 | Story35 | C28 | 32 MPa RC Column (30 cm x 30 cm) | Column | 32MPa | Concrete Rectangular | 300 | 300 | 900 | 3150 | 0.28 | 693.58 | G300E | 5185950 | 40.69 | G300E | 0 | 0
1057 | Story35 | C29 | 32 MPa RC Column (30 cm x 30 cm) | Column | 32MPa | Concrete Rectangular | 300 | 300 | 900 | 3150 | 0.28 | 693.58 | G300E | 7903350 | 62.01 | G300E | 0 | 0
1058 | Story35 | C3 | 32 MPa RC Column (30 cm x 30 cm) | Column | 32MPa | Concrete Rectangular | 300 | 300 | 900 | 3150 | 0.28 | 693.58 | G300E | 4844700 | 38.01 | G300E | 0 | 0
1059 | Story35 | C30 | 32 MPa RC Column (30 cm x 30 cm) | Column | 32MPa | Concrete Rectangular | 300 | 300 | 900 | 3150 | 0.28 | 693.58 | G300E | 11487000 | 90.13 | G300E | 0 | 0
1060 | Story35 | C31 | 32 MPa RC Column (30 cm x 30 cm) | Column | 32MPa | Concrete Rectangular | 300 | 300 | 900 | 3150 | 0.28 | 693.58 | G300E | 6153000 | 48.28 | G300E | 0 | 0
1061 | Story35 | C32 | 32 MPa RC Column (30 cm x 30 cm) | Column | 32MPa | Concrete Rectangular | 300 | 300 | 900 | 3150 | 0.28 | 693.58 | G300E | 9677850 | 75.94 | G300E | 0 | 0
1062 | Story35 | C33 | 32 MPa RC Column (30 cm x 30 cm) | Column | 32MPa | Concrete Rectangular | 300 | 300 | 900 | 3150 | 0.28 | 693.58 | G300E | 4840500 | 37.98 | G300E | 0 | 0
1063 | Story35 | C34 | 32 MPa RC Column (30 cm x 30 cm) | Column | 32MPa | Concrete Rectangular | 300 | 300 | 900 | 3150 | 0.28 | 693.58 | G300E | 4840500 | 37.98 | G300E | 0 | 0
1064 | Story35 | C35 | 32 MPa RC Column (30 cm x 30 cm) | Column | 32MPa | Concrete Rectangular | 300 | 300 | 900 | 3150 | 0.28 | 693.58 | G300E | 9677850 | 75.94 | G300E | 0 | 0
1065 | Story35 | C36 | 32 MPa RC Column (30 cm x 30 cm) | Column | 32MPa | Concrete Rectangular | 300 | 300 | 900 | 3150 | 0.28 | 693.58 | G300E | 6154050 | 48.29 | G300E | 0 | 0
1066 | Story35 | C4 | 32 MPa RC Column (30 cm x 30 cm) | Column | 32MPa | Concrete Rectangular | 300 | 300 | 900 | 3150 | 0.28 | 693.58 | G300E | 4839450 | 37.97 | G300E | 0 | 0
1067 | Story35 | C5 | 32 MPa RC Column (30 cm x 30 cm) | Column | 32MPa | Concrete Rectangular | 300 | 300 | 900 | 3150 | 0.28 | 693.58 | G300E | 9681000 | 75.96 | G300E | 0 | 0
1068 | Story35 | C6 | 32 MPa RC Column (30 cm x 30 cm) | Column | 32MPa | Concrete Rectangular | 300 | 300 | 900 | 3150 | 0.28 | 693.58 | G300E | 6155100 | 48.3 | G300E | 0 | 0
1069 | Story35 | C7 | 32 MPa RC Column (30 cm x 30 cm) | Column | 32MPa | Concrete Rectangular | 300 | 300 | 900 | 3150 | 0.28 | 693.58 | G300E | 11480700 | 90.08 | G300E | 0 | 0
1070 | Story35 | C8 | 32 MPa RC Column (30 cm x 30 cm) | Column | 32MPa | Concrete Rectangular | 300 | 300 | 900 | 3150 | 0.28 | 693.58 | G300E | 7898100 | 61.97 | G300E | 0 | 0
1071 | Story35 | C9 | 32 MPa RC Column (30 cm x 30 cm) | Column | 32MPa | Concrete Rectangular | 300 | 300 | 900 | 3150 | 0.28 | 693.58 | G300E | 5216400 | 40.93 | G300E | 0 | 0
1072 | Story36 | C1 | 32 MPa RC Column (30 cm x 30 cm) | Column | 32MPa | Concrete Rectangular | 300 | 300 | 900 | 3150 | 0.28 | 693.58 | G300E | 5479950 | 43 | G300E | 0 | 0
1073 | Story36 | C10 | 32 MPa RC Column (30 cm x 30 cm) | Column | 32MPa | Concrete Rectangular | 300 | 300 | 900 | 3150 | 0.28 | 693.58 | G300E | 2835000 | 22.24 | G300E | 0 | 0
1074 | Story36 | C11 | 32 MPa RC Column (30 cm x 30 cm) | Column | 32MPa | Concrete Rectangular | 300 | 300 | 900 | 3150 | 0.28 | 693.58 | G300E | 3206700 | 25.16 | G300E | 0 | 0
1075 | Story36 | C12 | 32 MPa RC Column (30 cm x 30 cm) | Column | 32MPa | Concrete Rectangular | 300 | 300 | 900 | 3150 | 0.28 | 693.58 | G300E | 9887850 | 77.58 | G300E | 0 | 0
1076 | Story36 | C13 | 32 MPa RC Column (30 cm x 30 cm) | Column | 32MPa | Concrete Rectangular | 300 | 300 | 900 | 3150 | 0.28 | 693.58 | G300E | 7739550 | 60.73 | G300E | 0 | 0
1077 | Story36 | C14 | 32 MPa RC Column (30 cm x 30 cm) | Column | 32MPa | Concrete Rectangular | 300 | 300 | 900 | 3150 | 0.28 | 693.58 | G300E | 2835000 | 22.24 | G300E | 0 | 0
1078 | Story36 | C17 | 32 MPa RC Column (30 cm x 30 cm) | Column | 32MPa | Concrete Rectangular | 300 | 300 | 900 | 3150 | 0.28 | 693.58 | G300E | 2835000 | 22.24 | G300E | 0 | 0
1079 | Story36 | C18 | 32 MPa RC Column (30 cm x 30 cm) | Column | 32MPa | Concrete Rectangular | 300 | 300 | 900 | 3150 | 0.28 | 693.58 | G300E | 7743750 | 60.76 | G300E | 0 | 0
1080 | Story36 | C19 | 32 MPa RC Column (30 cm x 30 cm) | Column | 32MPa | Concrete Rectangular | 300 | 300 | 900 | 3150 | 0.28 | 693.58 | G300E | 7741650 | 60.74 | G300E | 0 | 0
1081 | Story36 | C2 | 32 MPa RC Column (30 cm x 30 cm) | Column | 32MPa | Concrete Rectangular | 300 | 300 | 900 | 3150 | 0.28 | 693.58 | G300E | 7444500 | 58.41 | G300E | 0 | 0
1082 | Story36 | C20 | 32 MPa RC Column (30 cm x 30 cm) | Column | 32MPa | Concrete Rectangular | 300 | 300 | 900 | 3150 | 0.28 | 693.58 | G300E | 2835000 | 22.24 | G300E | 0 | 0
1083 | Story36 | C23 | 32 MPa RC Column (30 cm x 30 cm) | Column | 32MPa | Concrete Rectangular | 300 | 300 | 900 | 3150 | 0.28 | 693.58 | G300E | 2835000 | 22.24 | G300E | 0 | 0
1084 | Story36 | C24 | 32 MPa RC Column (30 cm x 30 cm) | Column | 32MPa | Concrete Rectangular | 300 | 300 | 900 | 3150 | 0.28 | 693.58 | G300E | 7743750 | 60.76 | G300E | 0 | 0
1085 | Story36 | C25 | 32 MPa RC Column (30 cm x 30 cm) | Column | 32MPa | Concrete Rectangular | 300 | 300 | 900 | 3150 | 0.28 | 693.58 | G300E | 9886800 | 77.58 | G300E | 0 | 0
1086 | Story36 | C26 | 32 MPa RC Column (30 cm x 30 cm) | Column | 32MPa | Concrete Rectangular | 300 | 300 | 900 | 3150 | 0.28 | 693.58 | G300E | 3206700 | 25.16 | G300E | 0 | 0
1087 | Story36 | C27 | 32 MPa RC Column (30 cm x 30 cm) | Column | 32MPa | Concrete Rectangular | 300 | 300 | 900 | 3150 | 0.28 | 693.58 | G300E | 2835000 | 22.24 | G300E | 0 | 0
1088 | Story36 | C28 | 32 MPa RC Column (30 cm x 30 cm) | Column | 32MPa | Concrete Rectangular | 300 | 300 | 900 | 3150 | 0.28 | 693.58 | G300E | 2835000 | 22.24 | G300E | 0 | 0
1089 | Story36 | C29 | 32 MPa RC Column (30 cm x 30 cm) | Column | 32MPa | Concrete Rectangular | 300 | 300 | 900 | 3150 | 0.28 | 693.58 | G300E | 3206700 | 25.16 | G300E | 0 | 0
1090 | Story36 | C3 | 32 MPa RC Column (30 cm x 30 cm) | Column | 32MPa | Concrete Rectangular | 300 | 300 | 900 | 3150 | 0.28 | 693.58 | G300E | 2839200 | 22.28 | G300E | 0 | 0
1091 | Story36 | C30 | 32 MPa RC Column (30 cm x 30 cm) | Column | 32MPa | Concrete Rectangular | 300 | 300 | 900 | 3150 | 0.28 | 693.58 | G300E | 9887850 | 77.58 | G300E | 0 | 0
1092 | Story36 | C31 | 32 MPa RC Column (30 cm x 30 cm) | Column | 32MPa | Concrete Rectangular | 300 | 300 | 900 | 3150 | 0.28 | 693.58 | G300E | 5482050 | 43.01 | G300E | 0 | 0
1093 | Story36 | C32 | 32 MPa RC Column (30 cm x 30 cm) | Column | 32MPa | Concrete Rectangular | 300 | 300 | 900 | 3150 | 0.28 | 693.58 | G300E | 7492800 | 58.79 | G300E | 0 | 0
1094 | Story36 | C33 | 32 MPa RC Column (30 cm x 30 cm) | Column | 32MPa | Concrete Rectangular | 300 | 300 | 900 | 3150 | 0.28 | 693.58 | G300E | 2835000 | 22.24 | G300E | 0 | 0
1095 | Story36 | C34 | 32 MPa RC Column (30 cm x 30 cm) | Column | 32MPa | Concrete Rectangular | 300 | 300 | 900 | 3150 | 0.28 | 693.58 | G300E | 2835000 | 22.24 | G300E | 0 | 0
1096 | Story36 | C35 | 32 MPa RC Column (30 cm x 30 cm) | Column | 32MPa | Concrete Rectangular | 300 | 300 | 900 | 3150 | 0.28 | 693.58 | G300E | 7492800 | 58.79 | G300E | 0 | 0
1097 | Story36 | C36 | 32 MPa RC Column (30 cm x 30 cm) | Column | 32MPa | Concrete Rectangular | 300 | 300 | 900 | 3150 | 0.28 | 693.58 | G300E | 5484150 | 43.03 | G300E | 0 | 0
1098 | Story36 | C4 | 32 MPa RC Column (30 cm x 30 cm) | Column | 32MPa | Concrete Rectangular | 300 | 300 | 900 | 3150 | 0.28 | 693.58 | G300E | 2835000 | 22.24 | G300E | 0 | 0
1099 | Story36 | C5 | 32 MPa RC Column (30 cm x 30 cm) | Column | 32MPa | Concrete Rectangular | 300 | 300 | 900 | 3150 | 0.28 | 693.58 | G300E | 7497000 | 58.82 | G300E | 0 | 0
1100 | Story36 | C6 | 32 MPa RC Column (30 cm x 30 cm) | Column | 32MPa | Concrete Rectangular | 300 | 300 | 900 | 3150 | 0.28 | 693.58 | G300E | 5485200 | 43.04 | G300E | 0 | 0
1101 | Story36 | C7 | 32 MPa RC Column (30 cm x 30 cm) | Column | 32MPa | Concrete Rectangular | 300 | 300 | 900 | 3150 | 0.28 | 693.58 | G300E | 9879450 | 77.52 | G300E | 0 | 0
1102 | Story36 | C8 | 32 MPa RC Column (30 cm x 30 cm) | Column | 32MPa | Concrete Rectangular | 300 | 300 | 900 | 3150 | 0.28 | 693.58 | G300E | 3198300 | 25.1 | G300E | 0 | 0
1103 | Story36 | C9 | 32 MPa RC Column (30 cm x 30 cm) | Column | 32MPa | Concrete Rectangular | 300 | 300 | 900 | 3150 | 0.28 | 693.58 | G300E | 2835000 | 22.24 | G300E | 0 | 0
1104 | Story37 | C1 | 32 MPa RC Column (27.5 cm x 27.5 cm) | Column | 32MPa | Concrete Rectangular | 275 | 275 | 756.3 | 3150 | 0.24 | 582.8 | G300E | 7549500 | 59.24 | G300E | 0 | 0
1105 | Story37 | C10 | 32 MPa RC Column (27.5 cm x 27.5 cm) | Column | 32MPa | Concrete Rectangular | 275 | 275 | 756.3 | 3150 | 0.24 | 582.8 | G300E | 2381400 | 18.69 | G300E | 0 | 0
1106 | Story37 | C11 | 32 MPa RC Column (27.5 cm x 27.5 cm) | Column | 32MPa | Concrete Rectangular | 275 | 275 | 756.3 | 3150 | 0.24 | 582.8 | G300E | 4194750 | 32.91 | G300E | 0 | 0
1107 | Story37 | C12 | 32 MPa RC Column (27.5 cm x 27.5 cm) | Column | 32MPa | Concrete Rectangular | 275 | 275 | 756.3 | 3150 | 0.24 | 582.8 | G300E | 10595550 | 83.14 | G300E | 0 | 0
1108 | Story37 | C13 | 32 MPa RC Column (27.5 cm x 27.5 cm) | Column | 32MPa | Concrete Rectangular | 275 | 275 | 756.3 | 3150 | 0.24 | 582.8 | G300E | 7219800 | 56.65 | G300E | 0 | 0
1109 | Story37 | C14 | 32 MPa RC Column (27.5 cm x 27.5 cm) | Column | 32MPa | Concrete Rectangular | 275 | 275 | 756.3 | 3150 | 0.24 | 582.8 | G300E | 2381400 | 18.69 | G300E | 0 | 0
1110 | Story37 | C17 | 32 MPa RC Column (27.5 cm x 27.5 cm) | Column | 32MPa | Concrete Rectangular | 275 | 275 | 756.3 | 3150 | 0.24 | 582.8 | G300E | 2381400 | 18.69 | G300E | 0 | 0
1111 | Story37 | C18 | 32 MPa RC Column (27.5 cm x 27.5 cm) | Column | 32MPa | Concrete Rectangular | 275 | 275 | 756.3 | 3150 | 0.24 | 582.8 | G300E | 7222950 | 56.67 | G300E | 0 | 0
1112 | Story37 | C19 | 32 MPa RC Column (27.5 cm x 27.5 cm) | Column | 32MPa | Concrete Rectangular | 275 | 275 | 756.3 | 3150 | 0.24 | 582.8 | G300E | 7221900 | 56.67 | G300E | 0 | 0
1113 | Story37 | C2 | 32 MPa RC Column (27.5 cm x 27.5 cm) | Column | 32MPa | Concrete Rectangular | 275 | 275 | 756.3 | 3150 | 0.24 | 582.8 | G300E | 6608700 | 51.85 | G300E | 0 | 0
1114 | Story37 | C20 | 32 MPa RC Column (27.5 cm x 27.5 cm) | Column | 32MPa | Concrete Rectangular | 275 | 275 | 756.3 | 3150 | 0.24 | 582.8 | G300E | 2381400 | 18.69 | G300E | 0 | 0
1115 | Story37 | C23 | 32 MPa RC Column (27.5 cm x 27.5 cm) | Column | 32MPa | Concrete Rectangular | 275 | 275 | 756.3 | 3150 | 0.24 | 582.8 | G300E | 2381400 | 18.69 | G300E | 0 | 0
1116 | Story37 | C24 | 32 MPa RC Column (27.5 cm x 27.5 cm) | Column | 32MPa | Concrete Rectangular | 275 | 275 | 756.3 | 3150 | 0.24 | 582.8 | G300E | 7222950 | 56.67 | G300E | 0 | 0
1117 | Story37 | C25 | 32 MPa RC Column (27.5 cm x 27.5 cm) | Column | 32MPa | Concrete Rectangular | 275 | 275 | 756.3 | 3150 | 0.24 | 582.8 | G300E | 10412850 | 81.7 | G300E | 0 | 0
1118 | Story37 | C26 | 32 MPa RC Column (27.5 cm x 27.5 cm) | Column | 32MPa | Concrete Rectangular | 275 | 275 | 756.3 | 3150 | 0.24 | 582.8 | G300E | 4194750 | 32.91 | G300E | 0 | 0
1119 | Story37 | C27 | 32 MPa RC Column (27.5 cm x 27.5 cm) | Column | 32MPa | Concrete Rectangular | 275 | 275 | 756.3 | 3150 | 0.24 | 582.8 | G300E | 2381400 | 18.69 | G300E | 0 | 0
1120 | Story37 | C28 | 32 MPa RC Column (27.5 cm x 27.5 cm) | Column | 32MPa | Concrete Rectangular | 275 | 275 | 756.3 | 3150 | 0.24 | 582.8 | G300E | 2381400 | 18.69 | G300E | 0 | 0
1121 | Story37 | C29 | 32 MPa RC Column (27.5 cm x 27.5 cm) | Column | 32MPa | Concrete Rectangular | 275 | 275 | 756.3 | 3150 | 0.24 | 582.8 | G300E | 4194750 | 32.91 | G300E | 0 | 0
1122 | Story37 | C3 | 32 MPa RC Column (27.5 cm x 27.5 cm) | Column | 32MPa | Concrete Rectangular | 275 | 275 | 756.3 | 3150 | 0.24 | 582.8 | G300E | 2790900 | 21.9 | G300E | 0 | 0
1123 | Story37 | C30 | 32 MPa RC Column (27.5 cm x 27.5 cm) | Column | 32MPa | Concrete Rectangular | 275 | 275 | 756.3 | 3150 | 0.24 | 582.8 | G300E | 10430700 | 81.84 | G300E | 0 | 0
1124 | Story37 | C31 | 32 MPa RC Column (27.5 cm x 27.5 cm) | Column | 32MPa | Concrete Rectangular | 275 | 275 | 756.3 | 3150 | 0.24 | 582.8 | G300E | 7550550 | 59.24 | G300E | 0 | 0
1125 | Story37 | C32 | 32 MPa RC Column (27.5 cm x 27.5 cm) | Column | 32MPa | Concrete Rectangular | 275 | 275 | 756.3 | 3150 | 0.24 | 582.8 | G300E | 6659100 | 52.25 | G300E | 0 | 0
1126 | Story37 | C33 | 32 MPa RC Column (27.5 cm x 27.5 cm) | Column | 32MPa | Concrete Rectangular | 275 | 275 | 756.3 | 3150 | 0.24 | 582.8 | G300E | 2783550 | 21.84 | G300E | 0 | 0
1127 | Story37 | C34 | 32 MPa RC Column (27.5 cm x 27.5 cm) | Column | 32MPa | Concrete Rectangular | 275 | 275 | 756.3 | 3150 | 0.24 | 582.8 | G300E | 2783550 | 21.84 | G300E | 0 | 0
1128 | Story37 | C35 | 32 MPa RC Column (27.5 cm x 27.5 cm) | Column | 32MPa | Concrete Rectangular | 275 | 275 | 756.3 | 3150 | 0.24 | 582.8 | G300E | 6659100 | 52.25 | G300E | 0 | 0
1129 | Story37 | C36 | 32 MPa RC Column (27.5 cm x 27.5 cm) | Column | 32MPa | Concrete Rectangular | 275 | 275 | 756.3 | 3150 | 0.24 | 582.8 | G300E | 7551600 | 59.25 | G300E | 0 | 0
1130 | Story37 | C4 | 32 MPa RC Column (27.5 cm x 27.5 cm) | Column | 32MPa | Concrete Rectangular | 275 | 275 | 756.3 | 3150 | 0.24 | 582.8 | G300E | 2783550 | 21.84 | G300E | 0 | 0
1131 | Story37 | C5 | 32 MPa RC Column (27.5 cm x 27.5 cm) | Column | 32MPa | Concrete Rectangular | 275 | 275 | 756.3 | 3150 | 0.24 | 582.8 | G300E | 6662250 | 52.27 | G300E | 0 | 0
1132 | Story37 | C6 | 32 MPa RC Column (27.5 cm x 27.5 cm) | Column | 32MPa | Concrete Rectangular | 275 | 275 | 756.3 | 3150 | 0.24 | 582.8 | G300E | 7552650 | 59.26 | G300E | 0 | 0
1133 | Story37 | C7 | 32 MPa RC Column (27.5 cm x 27.5 cm) | Column | 32MPa | Concrete Rectangular | 275 | 275 | 756.3 | 3150 | 0.24 | 582.8 | G300E | 10557750 | 82.84 | G300E | 0 | 0
1134 | Story37 | C8 | 32 MPa RC Column (27.5 cm x 27.5 cm) | Column | 32MPa | Concrete Rectangular | 275 | 275 | 756.3 | 3150 | 0.24 | 582.8 | G300E | 4191600 | 32.89 | G300E | 0 | 0
1135 | Story37 | C9 | 32 MPa RC Column (27.5 cm x 27.5 cm) | Column | 32MPa | Concrete Rectangular | 275 | 275 | 756.3 | 3150 | 0.24 | 582.8 | G300E | 2381400 | 18.69 | G300E | 0 | 0
1136 | Story38 | C1 | 32 MPa RC Column (27.5 cm x 27.5 cm) | Column | 32MPa | Concrete Rectangular | 275 | 275 | 756.3 | 3150 | 0.24 | 582.8 | G300E | 6346200 | 49.79 | G300E | 0 | 0
1137 | Story38 | C10 | 32 MPa RC Column (27.5 cm x 27.5 cm) | Column | 32MPa | Concrete Rectangular | 275 | 275 | 756.3 | 3150 | 0.24 | 582.8 | G300E | 2381400 | 18.69 | G300E | 0 | 0
1138 | Story38 | C11 | 32 MPa RC Column (27.5 cm x 27.5 cm) | Column | 32MPa | Concrete Rectangular | 275 | 275 | 756.3 | 3150 | 0.24 | 582.8 | G300E | 2381400 | 18.69 | G300E | 0 | 0
1139 | Story38 | C12 | 32 MPa RC Column (27.5 cm x 27.5 cm) | Column | 32MPa | Concrete Rectangular | 275 | 275 | 756.3 | 3150 | 0.24 | 582.8 | G300E | 8850450 | 69.44 | G300E | 0 | 0
1140 | Story38 | C13 | 32 MPa RC Column (27.5 cm x 27.5 cm) | Column | 32MPa | Concrete Rectangular | 275 | 275 | 756.3 | 3150 | 0.24 | 582.8 | G300E | 6736800 | 52.86 | G300E | 0 | 0
1141 | Story38 | C14 | 32 MPa RC Column (27.5 cm x 27.5 cm) | Column | 32MPa | Concrete Rectangular | 275 | 275 | 756.3 | 3150 | 0.24 | 582.8 | G300E | 4049850 | 31.78 | G300E | 0 | 0
1142 | Story38 | C17 | 32 MPa RC Column (27.5 cm x 27.5 cm) | Column | 32MPa | Concrete Rectangular | 275 | 275 | 756.3 | 3150 | 0.24 | 582.8 | G300E | 4053000 | 31.8 | G300E | 0 | 0
1143 | Story38 | C18 | 32 MPa RC Column (27.5 cm x 27.5 cm) | Column | 32MPa | Concrete Rectangular | 275 | 275 | 756.3 | 3150 | 0.24 | 582.8 | G300E | 6739950 | 52.88 | G300E | 0 | 0
1144 | Story38 | C19 | 32 MPa RC Column (27.5 cm x 27.5 cm) | Column | 32MPa | Concrete Rectangular | 275 | 275 | 756.3 | 3150 | 0.24 | 582.8 | G300E | 6738900 | 52.88 | G300E | 0 | 0
1145 | Story38 | C2 | 32 MPa RC Column (27.5 cm x 27.5 cm) | Column | 32MPa | Concrete Rectangular | 275 | 275 | 756.3 | 3150 | 0.24 | 582.8 | G300E | 6195000 | 48.61 | G300E | 0 | 0
1146 | Story38 | C20 | 32 MPa RC Column (27.5 cm x 27.5 cm) | Column | 32MPa | Concrete Rectangular | 275 | 275 | 756.3 | 3150 | 0.24 | 582.8 | G300E | 4054050 | 31.81 | G300E | 0 | 0
1147 | Story38 | C23 | 32 MPa RC Column (27.5 cm x 27.5 cm) | Column | 32MPa | Concrete Rectangular | 275 | 275 | 756.3 | 3150 | 0.24 | 582.8 | G300E | 4054050 | 31.81 | G300E | 0 | 0
1148 | Story38 | C24 | 32 MPa RC Column (27.5 cm x 27.5 cm) | Column | 32MPa | Concrete Rectangular | 275 | 275 | 756.3 | 3150 | 0.24 | 582.8 | G300E | 6739950 | 52.88 | G300E | 0 | 0
1149 | Story38 | C25 | 32 MPa RC Column (27.5 cm x 27.5 cm) | Column | 32MPa | Concrete Rectangular | 275 | 275 | 756.3 | 3150 | 0.24 | 582.8 | G300E | 8850450 | 69.44 | G300E | 0 | 0
1150 | Story38 | C26 | 32 MPa RC Column (27.5 cm x 27.5 cm) | Column | 32MPa | Concrete Rectangular | 275 | 275 | 756.3 | 3150 | 0.24 | 582.8 | G300E | 2381400 | 18.69 | G300E | 0 | 0
1151 | Story38 | C27 | 32 MPa RC Column (27.5 cm x 27.5 cm) | Column | 32MPa | Concrete Rectangular | 275 | 275 | 756.3 | 3150 | 0.24 | 582.8 | G300E | 2381400 | 18.69 | G300E | 0 | 0
1152 | Story38 | C28 | 32 MPa RC Column (27.5 cm x 27.5 cm) | Column | 32MPa | Concrete Rectangular | 275 | 275 | 756.3 | 3150 | 0.24 | 582.8 | G300E | 2381400 | 18.69 | G300E | 0 | 0
1153 | Story38 | C29 | 32 MPa RC Column (27.5 cm x 27.5 cm) | Column | 32MPa | Concrete Rectangular | 275 | 275 | 756.3 | 3150 | 0.24 | 582.8 | G300E | 2381400 | 18.69 | G300E | 0 | 0
1154 | Story38 | C3 | 32 MPa RC Column (27.5 cm x 27.5 cm) | Column | 32MPa | Concrete Rectangular | 275 | 275 | 756.3 | 3150 | 0.24 | 582.8 | G300E | 2381400 | 18.69 | G300E | 0 | 0
1155 | Story38 | C30 | 32 MPa RC Column (27.5 cm x 27.5 cm) | Column | 32MPa | Concrete Rectangular | 275 | 275 | 756.3 | 3150 | 0.24 | 582.8 | G300E | 8850450 | 69.44 | G300E | 0 | 0
1156 | Story38 | C31 | 32 MPa RC Column (27.5 cm x 27.5 cm) | Column | 32MPa | Concrete Rectangular | 275 | 275 | 756.3 | 3150 | 0.24 | 582.8 | G300E | 6352500 | 49.84 | G300E | 0 | 0
1157 | Story38 | C32 | 32 MPa RC Column (27.5 cm x 27.5 cm) | Column | 32MPa | Concrete Rectangular | 275 | 275 | 756.3 | 3150 | 0.24 | 582.8 | G300E | 6264300 | 49.15 | G300E | 0 | 0
1158 | Story38 | C33 | 32 MPa RC Column (27.5 cm x 27.5 cm) | Column | 32MPa | Concrete Rectangular | 275 | 275 | 756.3 | 3150 | 0.24 | 582.8 | G300E | 2381400 | 18.69 | G300E | 0 | 0
1159 | Story38 | C34 | 32 MPa RC Column (27.5 cm x 27.5 cm) | Column | 32MPa | Concrete Rectangular | 275 | 275 | 756.3 | 3150 | 0.24 | 582.8 | G300E | 2381400 | 18.69 | G300E | 0 | 0
1160 | Story38 | C35 | 32 MPa RC Column (27.5 cm x 27.5 cm) | Column | 32MPa | Concrete Rectangular | 275 | 275 | 756.3 | 3150 | 0.24 | 582.8 | G300E | 6264300 | 49.15 | G300E | 0 | 0
1161 | Story38 | C36 | 32 MPa RC Column (27.5 cm x 27.5 cm) | Column | 32MPa | Concrete Rectangular | 275 | 275 | 756.3 | 3150 | 0.24 | 582.8 | G300E | 6352500 | 49.84 | G300E | 0 | 0
1162 | Story38 | C4 | 32 MPa RC Column (27.5 cm x 27.5 cm) | Column | 32MPa | Concrete Rectangular | 275 | 275 | 756.3 | 3150 | 0.24 | 582.8 | G300E | 2381400 | 18.69 | G300E | 0 | 0
1163 | Story38 | C5 | 32 MPa RC Column (27.5 cm x 27.5 cm) | Column | 32MPa | Concrete Rectangular | 275 | 275 | 756.3 | 3150 | 0.24 | 582.8 | G300E | 6266400 | 49.17 | G300E | 0 | 0
1164 | Story38 | C6 | 32 MPa RC Column (27.5 cm x 27.5 cm) | Column | 32MPa | Concrete Rectangular | 275 | 275 | 756.3 | 3150 | 0.24 | 582.8 | G300E | 6353550 | 49.85 | G300E | 0 | 0
1165 | Story38 | C7 | 32 MPa RC Column (27.5 cm x 27.5 cm) | Column | 32MPa | Concrete Rectangular | 275 | 275 | 756.3 | 3150 | 0.24 | 582.8 | G300E | 8843100 | 69.39 | G300E | 0 | 0
1166 | Story38 | C8 | 32 MPa RC Column (27.5 cm x 27.5 cm) | Column | 32MPa | Concrete Rectangular | 275 | 275 | 756.3 | 3150 | 0.24 | 582.8 | G300E | 2381400 | 18.69 | G300E | 0 | 0
1167 | Story38 | C9 | 32 MPa RC Column (27.5 cm x 27.5 cm) | Column | 32MPa | Concrete Rectangular | 275 | 275 | 756.3 | 3150 | 0.24 | 582.8 | G300E | 2381400 | 18.69 | G300E | 0 | 0
1168 | Story39 | C1 | 32 MPa RC Column (27.5 cm x 27.5 cm) | Column | 32MPa | Concrete Rectangular | 275 | 275 | 756.3 | 3150 | 0.24 | 582.8 | G300E | 3450300 | 27.07 | G300E | 0 | 0
1169 | Story39 | C10 | 32 MPa RC Column (27.5 cm x 27.5 cm) | Column | 32MPa | Concrete Rectangular | 275 | 275 | 756.3 | 3150 | 0.24 | 582.8 | G300E | 4249350 | 33.34 | G300E | 0 | 0
1170 | Story39 | C11 | 32 MPa RC Column (27.5 cm x 27.5 cm) | Column | 32MPa | Concrete Rectangular | 275 | 275 | 756.3 | 3150 | 0.24 | 582.8 | G300E | 2381400 | 18.69 | G300E | 0 | 0
1171 | Story39 | C12 | 32 MPa RC Column (27.5 cm x 27.5 cm) | Column | 32MPa | Concrete Rectangular | 275 | 275 | 756.3 | 3150 | 0.24 | 582.8 | G300E | 5059950 | 39.7 | G300E | 0 | 0
1172 | Story39 | C13 | 32 MPa RC Column (27.5 cm x 27.5 cm) | Column | 32MPa | Concrete Rectangular | 275 | 275 | 756.3 | 3150 | 0.24 | 582.8 | G300E | 3273900 | 25.69 | G300E | 0 | 0
1173 | Story39 | C14 | 32 MPa RC Column (27.5 cm x 27.5 cm) | Column | 32MPa | Concrete Rectangular | 275 | 275 | 756.3 | 3150 | 0.24 | 582.8 | G300E | 9643200 | 75.66 | G300E | 554400 | 4.35
1174 | Story39 | C17 | 32 MPa RC Column (27.5 cm x 27.5 cm) | Column | 32MPa | Concrete Rectangular | 275 | 275 | 756.3 | 3150 | 0.24 | 582.8 | G300E | 9646350 | 75.69 | G300E | 554400 | 4.35
1175 | Story39 | C18 | 32 MPa RC Column (27.5 cm x 27.5 cm) | Column | 32MPa | Concrete Rectangular | 275 | 275 | 756.3 | 3150 | 0.24 | 582.8 | G300E | 3277050 | 25.71 | G300E | 0 | 0
1176 | Story39 | C19 | 32 MPa RC Column (27.5 cm x 27.5 cm) | Column | 32MPa | Concrete Rectangular | 275 | 275 | 756.3 | 3150 | 0.24 | 582.8 | G300E | 3276000 | 25.7 | G300E | 0 | 0
1177 | Story39 | C2 | 32 MPa RC Column (27.5 cm x 27.5 cm) | Column | 32MPa | Concrete Rectangular | 275 | 275 | 756.3 | 3150 | 0.24 | 582.8 | G300E | 5544000 | 43.5 | G300E | 0 | 0
1178 | Story39 | C20 | 32 MPa RC Column (27.5 cm x 27.5 cm) | Column | 32MPa | Concrete Rectangular | 275 | 275 | 756.3 | 3150 | 0.24 | 582.8 | G300E | 9647400 | 75.7 | G300E | 554400 | 4.35
1179 | Story39 | C23 | 32 MPa RC Column (27.5 cm x 27.5 cm) | Column | 32MPa | Concrete Rectangular | 275 | 275 | 756.3 | 3150 | 0.24 | 582.8 | G300E | 9648450 | 75.71 | G300E | 554400 | 4.35
1180 | Story39 | C24 | 32 MPa RC Column (27.5 cm x 27.5 cm) | Column | 32MPa | Concrete Rectangular | 275 | 275 | 756.3 | 3150 | 0.24 | 582.8 | G300E | 3277050 | 25.71 | G300E | 0 | 0
1181 | Story39 | C25 | 32 MPa RC Column (27.5 cm x 27.5 cm) | Column | 32MPa | Concrete Rectangular | 275 | 275 | 756.3 | 3150 | 0.24 | 582.8 | G300E | 5059950 | 39.7 | G300E | 0 | 0
1182 | Story39 | C26 | 32 MPa RC Column (27.5 cm x 27.5 cm) | Column | 32MPa | Concrete Rectangular | 275 | 275 | 756.3 | 3150 | 0.24 | 582.8 | G300E | 2381400 | 18.69 | G300E | 0 | 0
1183 | Story39 | C27 | 32 MPa RC Column (27.5 cm x 27.5 cm) | Column | 32MPa | Concrete Rectangular | 275 | 275 | 756.3 | 3150 | 0.24 | 582.8 | G300E | 4276650 | 33.56 | G300E | 0 | 0
1184 | Story39 | C28 | 32 MPa RC Column (27.5 cm x 27.5 cm) | Column | 32MPa | Concrete Rectangular | 275 | 275 | 756.3 | 3150 | 0.24 | 582.8 | G300E | 4274550 | 33.54 | G300E | 0 | 0
1185 | Story39 | C29 | 32 MPa RC Column (27.5 cm x 27.5 cm) | Column | 32MPa | Concrete Rectangular | 275 | 275 | 756.3 | 3150 | 0.24 | 582.8 | G300E | 2381400 | 18.69 | G300E | 0 | 0
1186 | Story39 | C3 | 32 MPa RC Column (27.5 cm x 27.5 cm) | Column | 32MPa | Concrete Rectangular | 275 | 275 | 756.3 | 3150 | 0.24 | 582.8 | G300E | 2381400 | 18.69 | G300E | 0 | 0
1187 | Story39 | C30 | 32 MPa RC Column (27.5 cm x 27.5 cm) | Column | 32MPa | Concrete Rectangular | 275 | 275 | 756.3 | 3150 | 0.24 | 582.8 | G300E | 5061000 | 39.71 | G300E | 0 | 0
1188 | Story39 | C31 | 32 MPa RC Column (27.5 cm x 27.5 cm) | Column | 32MPa | Concrete Rectangular | 275 | 275 | 756.3 | 3150 | 0.24 | 582.8 | G300E | 3451350 | 27.08 | G300E | 0 | 0
1189 | Story39 | C32 | 32 MPa RC Column (27.5 cm x 27.5 cm) | Column | 32MPa | Concrete Rectangular | 275 | 275 | 756.3 | 3150 | 0.24 | 582.8 | G300E | 5561850 | 43.64 | G300E | 0 | 0
1190 | Story39 | C33 | 32 MPa RC Column (27.5 cm x 27.5 cm) | Column | 32MPa | Concrete Rectangular | 275 | 275 | 756.3 | 3150 | 0.24 | 582.8 | G300E | 2381400 | 18.69 | G300E | 0 | 0
1191 | Story39 | C34 | 32 MPa RC Column (27.5 cm x 27.5 cm) | Column | 32MPa | Concrete Rectangular | 275 | 275 | 756.3 | 3150 | 0.24 | 582.8 | G300E | 2381400 | 18.69 | G300E | 0 | 0
1192 | Story39 | C35 | 32 MPa RC Column (27.5 cm x 27.5 cm) | Column | 32MPa | Concrete Rectangular | 275 | 275 | 756.3 | 3150 | 0.24 | 582.8 | G300E | 5561850 | 43.64 | G300E | 0 | 0
1193 | Story39 | C36 | 32 MPa RC Column (27.5 cm x 27.5 cm) | Column | 32MPa | Concrete Rectangular | 275 | 275 | 756.3 | 3150 | 0.24 | 582.8 | G300E | 3451350 | 27.08 | G300E | 0 | 0
1194 | Story39 | C4 | 32 MPa RC Column (27.5 cm x 27.5 cm) | Column | 32MPa | Concrete Rectangular | 275 | 275 | 756.3 | 3150 | 0.24 | 582.8 | G300E | 2381400 | 18.69 | G300E | 0 | 0
1195 | Story39 | C5 | 32 MPa RC Column (27.5 cm x 27.5 cm) | Column | 32MPa | Concrete Rectangular | 275 | 275 | 756.3 | 3150 | 0.24 | 582.8 | G300E | 5562900 | 43.65 | G300E | 0 | 0
1196 | Story39 | C6 | 32 MPa RC Column (27.5 cm x 27.5 cm) | Column | 32MPa | Concrete Rectangular | 275 | 275 | 756.3 | 3150 | 0.24 | 582.8 | G300E | 3451350 | 27.08 | G300E | 0 | 0
1197 | Story39 | C7 | 32 MPa RC Column (27.5 cm x 27.5 cm) | Column | 32MPa | Concrete Rectangular | 275 | 275 | 756.3 | 3150 | 0.24 | 582.8 | G300E | 5053650 | 39.65 | G300E | 0 | 0
1198 | Story39 | C8 | 32 MPa RC Column (27.5 cm x 27.5 cm) | Column | 32MPa | Concrete Rectangular | 275 | 275 | 756.3 | 3150 | 0.24 | 582.8 | G300E | 2381400 | 18.69 | G300E | 0 | 0
1199 | Story39 | C9 | 32 MPa RC Column (27.5 cm x 27.5 cm) | Column | 32MPa | Concrete Rectangular | 275 | 275 | 756.3 | 3150 | 0.24 | 582.8 | G300E | 4382700 | 34.39 | G300E | 0 | 0
1200 | Story4 | C1 | 32 MPa RC Column (67.5 cm x 67.5 cm) | Column | 32MPa | Concrete Rectangular | 675 | 675 | 4556.3 | 3200 | 1.46 | 3566.97 | G300E | 34777600 | 272.88 | G300E | 0 | 0
1201 | Story4 | C10 | 32 MPa RC Column (67.5 cm x 67.5 cm) | Column | 32MPa | Concrete Rectangular | 675 | 675 | 4556.3 | 3200 | 1.46 | 3566.97 | G300E | 46520533.33 | 365.02 | G300E | 0 | 0
1202 | Story4 | C11 | 32 MPa RC Column (67.5 cm x 67.5 cm) | Column | 32MPa | Concrete Rectangular | 675 | 675 | 4556.3 | 3200 | 1.46 | 3566.97 | G300E | 100204800 | 786.24 | G300E | 0 | 0
1203 | Story4 | C12 | 32 MPa RC Column (67.5 cm x 67.5 cm) | Column | 32MPa | Concrete Rectangular | 675 | 675 | 4556.3 | 3200 | 1.46 | 3566.97 | G300E | 47725866.67 | 374.47 | G300E | 0 | 0
1204 | Story4 | C13 | 32 MPa RC Column (67.5 cm x 67.5 cm) | Column | 32MPa | Concrete Rectangular | 675 | 675 | 4556.3 | 3200 | 1.46 | 3566.97 | G300E | 48384000 | 379.64 | G300E | 0 | 0
1205 | Story4 | C14 | 32 MPa RC Column (67.5 cm x 67.5 cm) | Column | 32MPa | Concrete Rectangular | 675 | 675 | 4556.3 | 3200 | 1.46 | 3566.97 | G300E | 65689600 | 515.42 | G300E | 0 | 0
1206 | Story4 | C17 | 32 MPa RC Column (67.5 cm x 67.5 cm) | Column | 32MPa | Concrete Rectangular | 675 | 675 | 4556.3 | 3200 | 1.46 | 3566.97 | G300E | 65697066.67 | 515.48 | G300E | 0 | 0
1207 | Story4 | C18 | 32 MPa RC Column (67.5 cm x 67.5 cm) | Column | 32MPa | Concrete Rectangular | 675 | 675 | 4556.3 | 3200 | 1.46 | 3566.97 | G300E | 48386133.33 | 379.66 | G300E | 0 | 0
1208 | Story4 | C19 | 32 MPa RC Column (67.5 cm x 67.5 cm) | Column | 32MPa | Concrete Rectangular | 675 | 675 | 4556.3 | 3200 | 1.46 | 3566.97 | G300E | 48384000 | 379.64 | G300E | 0 | 0
1209 | Story4 | C2 | 32 MPa RC Column (67.5 cm x 67.5 cm) | Column | 32MPa | Concrete Rectangular | 675 | 675 | 4556.3 | 3200 | 1.46 | 3566.97 | G300E | 50377600 | 395.28 | G300E | 0 | 0
1210 | Story4 | C20 | 32 MPa RC Column (67.5 cm x 67.5 cm) | Column | 32MPa | Concrete Rectangular | 675 | 675 | 4556.3 | 3200 | 1.46 | 3566.97 | G300E | 65694933.33 | 515.47 | G300E | 0 | 0
1211 | Story4 | C23 | 32 MPa RC Column (67.5 cm x 67.5 cm) | Column | 32MPa | Concrete Rectangular | 675 | 675 | 4556.3 | 3200 | 1.46 | 3566.97 | G300E | 65700266.67 | 515.51 | G300E | 0 | 0
1212 | Story4 | C24 | 32 MPa RC Column (67.5 cm x 67.5 cm) | Column | 32MPa | Concrete Rectangular | 675 | 675 | 4556.3 | 3200 | 1.46 | 3566.97 | G300E | 48387200 | 379.66 | G300E | 0 | 0
1213 | Story4 | C25 | 32 MPa RC Column (67.5 cm x 67.5 cm) | Column | 32MPa | Concrete Rectangular | 675 | 675 | 4556.3 | 3200 | 1.46 | 3566.97 | G300E | 47723733.33 | 374.46 | G300E | 0 | 0
1214 | Story4 | C26 | 32 MPa RC Column (67.5 cm x 67.5 cm) | Column | 32MPa | Concrete Rectangular | 675 | 675 | 4556.3 | 3200 | 1.46 | 3566.97 | G300E | 100210133.33 | 786.29 | G300E | 0 | 0
1215 | Story4 | C27 | 32 MPa RC Column (67.5 cm x 67.5 cm) | Column | 32MPa | Concrete Rectangular | 675 | 675 | 4556.3 | 3200 | 1.46 | 3566.97 | G300E | 46579200 | 365.48 | G300E | 0 | 0
1216 | Story4 | C28 | 32 MPa RC Column (67.5 cm x 67.5 cm) | Column | 32MPa | Concrete Rectangular | 675 | 675 | 4556.3 | 3200 | 1.46 | 3566.97 | G300E | 46581333.33 | 365.49 | G300E | 0 | 0
1217 | Story4 | C29 | 32 MPa RC Column (67.5 cm x 67.5 cm) | Column | 32MPa | Concrete Rectangular | 675 | 675 | 4556.3 | 3200 | 1.46 | 3566.97 | G300E | 100210133.33 | 786.29 | G300E | 0 | 0
1218 | Story4 | C3 | 32 MPa RC Column (67.5 cm x 67.5 cm) | Column | 32MPa | Concrete Rectangular | 675 | 675 | 4556.3 | 3200 | 1.46 | 3566.97 | G300E | 40453333.33 | 317.41 | G300E | 0 | 0
1219 | Story4 | C30 | 32 MPa RC Column (67.5 cm x 67.5 cm) | Column | 32MPa | Concrete Rectangular | 675 | 675 | 4556.3 | 3200 | 1.46 | 3566.97 | G300E | 47725866.67 | 374.47 | G300E | 0 | 0
1220 | Story4 | C31 | 32 MPa RC Column (67.5 cm x 67.5 cm) | Column | 32MPa | Concrete Rectangular | 675 | 675 | 4556.3 | 3200 | 1.46 | 3566.97 | G300E | 34774400 | 272.85 | G300E | 0 | 0
1221 | Story4 | C32 | 32 MPa RC Column (67.5 cm x 67.5 cm) | Column | 32MPa | Concrete Rectangular | 675 | 675 | 4556.3 | 3200 | 1.46 | 3566.97 | G300E | 50342400 | 395.01 | G300E | 0 | 0
1222 | Story4 | C33 | 32 MPa RC Column (67.5 cm x 67.5 cm) | Column | 32MPa | Concrete Rectangular | 675 | 675 | 4556.3 | 3200 | 1.46 | 3566.97 | G300E | 40513066.67 | 317.88 | G300E | 0 | 0
1223 | Story4 | C34 | 32 MPa RC Column (67.5 cm x 67.5 cm) | Column | 32MPa | Concrete Rectangular | 675 | 675 | 4556.3 | 3200 | 1.46 | 3566.97 | G300E | 40514133.33 | 317.89 | G300E | 0 | 0
1224 | Story4 | C35 | 32 MPa RC Column (67.5 cm x 67.5 cm) | Column | 32MPa | Concrete Rectangular | 675 | 675 | 4556.3 | 3200 | 1.46 | 3566.97 | G300E | 50345600 | 395.03 | G300E | 0 | 0
1225 | Story4 | C36 | 32 MPa RC Column (67.5 cm x 67.5 cm) | Column | 32MPa | Concrete Rectangular | 675 | 675 | 4556.3 | 3200 | 1.46 | 3566.97 | G300E | 34777600 | 272.88 | G300E | 0 | 0
1226 | Story4 | C4 | 32 MPa RC Column (67.5 cm x 67.5 cm) | Column | 32MPa | Concrete Rectangular | 675 | 675 | 4556.3 | 3200 | 1.46 | 3566.97 | G300E | 40497066.67 | 317.76 | G300E | 0 | 0
1227 | Story4 | C5 | 32 MPa RC Column (67.5 cm x 67.5 cm) | Column | 32MPa | Concrete Rectangular | 675 | 675 | 4556.3 | 3200 | 1.46 | 3566.97 | G300E | 50339200 | 394.98 | G300E | 0 | 0
1228 | Story4 | C6 | 32 MPa RC Column (67.5 cm x 67.5 cm) | Column | 32MPa | Concrete Rectangular | 675 | 675 | 4556.3 | 3200 | 1.46 | 3566.97 | G300E | 34775466.67 | 272.86 | G300E | 0 | 0
1229 | Story4 | C7 | 32 MPa RC Column (67.5 cm x 67.5 cm) | Column | 32MPa | Concrete Rectangular | 675 | 675 | 4556.3 | 3200 | 1.46 | 3566.97 | G300E | 47723733.33 | 374.46 | G300E | 0 | 0
1230 | Story4 | C8 | 32 MPa RC Column (67.5 cm x 67.5 cm) | Column | 32MPa | Concrete Rectangular | 675 | 675 | 4556.3 | 3200 | 1.46 | 3566.97 | G300E | 100181333.33 | 786.06 | G300E | 0 | 0
1231 | Story4 | C9 | 32 MPa RC Column (67.5 cm x 67.5 cm) | Column | 32MPa | Concrete Rectangular | 675 | 675 | 4556.3 | 3200 | 1.46 | 3566.97 | G300E | 46721066.67 | 366.59 | G300E | 0 | 0
1232 | Story40 | C1 | 32 MPa RC Column (27.5 cm x 27.5 cm) | Column | 32MPa | Concrete Rectangular | 275 | 275 | 756.3 | 3150 | 0.24 | 582.8 | G300E | 2381400 | 18.69 | G300E | 0 | 0
1233 | Story40 | C10 | 32 MPa RC Column (27.5 cm x 27.5 cm) | Column | 32MPa | Concrete Rectangular | 275 | 275 | 756.3 | 3150 | 0.24 | 582.8 | G300E | 9558150 | 75 | G300E | 554400 | 4.35
1234 | Story40 | C11 | 32 MPa RC Column (27.5 cm x 27.5 cm) | Column | 32MPa | Concrete Rectangular | 275 | 275 | 756.3 | 3150 | 0.24 | 582.8 | G300E | 2381400 | 18.69 | G300E | 0 | 0
1235 | Story40 | C12 | 32 MPa RC Column (27.5 cm x 27.5 cm) | Column | 32MPa | Concrete Rectangular | 275 | 275 | 756.3 | 3150 | 0.24 | 582.8 | G300E | 3684450 | 28.91 | G300E | 0 | 0
1236 | Story40 | C13 | 32 MPa RC Column (27.5 cm x 27.5 cm) | Column | 32MPa | Concrete Rectangular | 275 | 275 | 756.3 | 3150 | 0.24 | 582.8 | G300E | 2737350 | 21.48 | G300E | 0 | 0
1237 | Story40 | C14 | 32 MPa RC Column (27.5 cm x 27.5 cm) | Column | 32MPa | Concrete Rectangular | 275 | 275 | 756.3 | 3150 | 0.24 | 582.8 | G300E | 16346400 | 128.26 | G300E | 554400 | 4.35
1238 | Story40 | C17 | 32 MPa RC Column (27.5 cm x 27.5 cm) | Column | 32MPa | Concrete Rectangular | 275 | 275 | 756.3 | 3150 | 0.24 | 582.8 | G300E | 16350600 | 128.29 | G300E | 554400 | 4.35
1239 | Story40 | C18 | 32 MPa RC Column (27.5 cm x 27.5 cm) | Column | 32MPa | Concrete Rectangular | 275 | 275 | 756.3 | 3150 | 0.24 | 582.8 | G300E | 2738400 | 21.49 | G300E | 0 | 0
1240 | Story40 | C19 | 32 MPa RC Column (27.5 cm x 27.5 cm) | Column | 32MPa | Concrete Rectangular | 275 | 275 | 756.3 | 3150 | 0.24 | 582.8 | G300E | 2737350 | 21.48 | G300E | 0 | 0
1241 | Story40 | C2 | 32 MPa RC Column (27.5 cm x 27.5 cm) | Column | 32MPa | Concrete Rectangular | 275 | 275 | 756.3 | 3150 | 0.24 | 582.8 | G300E | 6894300 | 54.1 | G300E | 277200 | 2.18
1242 | Story40 | C20 | 32 MPa RC Column (27.5 cm x 27.5 cm) | Column | 32MPa | Concrete Rectangular | 275 | 275 | 756.3 | 3150 | 0.24 | 582.8 | G300E | 16352700 | 128.31 | G300E | 554400 | 4.35
1243 | Story40 | C23 | 32 MPa RC Column (27.5 cm x 27.5 cm) | Column | 32MPa | Concrete Rectangular | 275 | 275 | 756.3 | 3150 | 0.24 | 582.8 | G300E | 16353750 | 128.32 | G300E | 554400 | 4.35
1244 | Story40 | C24 | 32 MPa RC Column (27.5 cm x 27.5 cm) | Column | 32MPa | Concrete Rectangular | 275 | 275 | 756.3 | 3150 | 0.24 | 582.8 | G300E | 2738400 | 21.49 | G300E | 0 | 0
1245 | Story40 | C25 | 32 MPa RC Column (27.5 cm x 27.5 cm) | Column | 32MPa | Concrete Rectangular | 275 | 275 | 756.3 | 3150 | 0.24 | 582.8 | G300E | 3684450 | 28.91 | G300E | 0 | 0
1246 | Story40 | C26 | 32 MPa RC Column (27.5 cm x 27.5 cm) | Column | 32MPa | Concrete Rectangular | 275 | 275 | 756.3 | 3150 | 0.24 | 582.8 | G300E | 2381400 | 18.69 | G300E | 0 | 0
1247 | Story40 | C27 | 32 MPa RC Column (27.5 cm x 27.5 cm) | Column | 32MPa | Concrete Rectangular | 275 | 275 | 756.3 | 3150 | 0.24 | 582.8 | G300E | 9585450 | 75.21 | G300E | 554400 | 4.35
1248 | Story40 | C28 | 32 MPa RC Column (27.5 cm x 27.5 cm) | Column | 32MPa | Concrete Rectangular | 275 | 275 | 756.3 | 3150 | 0.24 | 582.8 | G300E | 9584400 | 75.2 | G300E | 554400 | 4.35
1249 | Story40 | C29 | 32 MPa RC Column (27.5 cm x 27.5 cm) | Column | 32MPa | Concrete Rectangular | 275 | 275 | 756.3 | 3150 | 0.24 | 582.8 | G300E | 2381400 | 18.69 | G300E | 0 | 0
1250 | Story40 | C3 | 32 MPa RC Column (27.5 cm x 27.5 cm) | Column | 32MPa | Concrete Rectangular | 275 | 275 | 756.3 | 3150 | 0.24 | 582.8 | G300E | 2381400 | 18.69 | G300E | 0 | 0
1251 | Story40 | C30 | 32 MPa RC Column (27.5 cm x 27.5 cm) | Column | 32MPa | Concrete Rectangular | 275 | 275 | 756.3 | 3150 | 0.24 | 582.8 | G300E | 3684450 | 28.91 | G300E | 0 | 0
1252 | Story40 | C31 | 32 MPa RC Column (27.5 cm x 27.5 cm) | Column | 32MPa | Concrete Rectangular | 275 | 275 | 756.3 | 3150 | 0.24 | 582.8 | G300E | 2381400 | 18.69 | G300E | 0 | 0
1253 | Story40 | C32 | 32 MPa RC Column (27.5 cm x 27.5 cm) | Column | 32MPa | Concrete Rectangular | 275 | 275 | 756.3 | 3150 | 0.24 | 582.8 | G300E | 6892200 | 54.08 | G300E | 277200 | 2.18
1254 | Story40 | C33 | 32 MPa RC Column (27.5 cm x 27.5 cm) | Column | 32MPa | Concrete Rectangular | 275 | 275 | 756.3 | 3150 | 0.24 | 582.8 | G300E | 2381400 | 18.69 | G300E | 0 | 0
1255 | Story40 | C34 | 32 MPa RC Column (27.5 cm x 27.5 cm) | Column | 32MPa | Concrete Rectangular | 275 | 275 | 756.3 | 3150 | 0.24 | 582.8 | G300E | 2381400 | 18.69 | G300E | 0 | 0
1256 | Story40 | C35 | 32 MPa RC Column (27.5 cm x 27.5 cm) | Column | 32MPa | Concrete Rectangular | 275 | 275 | 756.3 | 3150 | 0.24 | 582.8 | G300E | 6892200 | 54.08 | G300E | 277200 | 2.18
1257 | Story40 | C36 | 32 MPa RC Column (27.5 cm x 27.5 cm) | Column | 32MPa | Concrete Rectangular | 275 | 275 | 756.3 | 3150 | 0.24 | 582.8 | G300E | 2381400 | 18.69 | G300E | 0 | 0
1258 | Story40 | C4 | 32 MPa RC Column (27.5 cm x 27.5 cm) | Column | 32MPa | Concrete Rectangular | 275 | 275 | 756.3 | 3150 | 0.24 | 582.8 | G300E | 2381400 | 18.69 | G300E | 0 | 0
1259 | Story40 | C5 | 32 MPa RC Column (27.5 cm x 27.5 cm) | Column | 32MPa | Concrete Rectangular | 275 | 275 | 756.3 | 3150 | 0.24 | 582.8 | G300E | 6892200 | 54.08 | G300E | 277200 | 2.18
1260 | Story40 | C6 | 32 MPa RC Column (27.5 cm x 27.5 cm) | Column | 32MPa | Concrete Rectangular | 275 | 275 | 756.3 | 3150 | 0.24 | 582.8 | G300E | 2381400 | 18.69 | G300E | 0 | 0
1261 | Story40 | C7 | 32 MPa RC Column (27.5 cm x 27.5 cm) | Column | 32MPa | Concrete Rectangular | 275 | 275 | 756.3 | 3150 | 0.24 | 582.8 | G300E | 3682350 | 28.89 | G300E | 0 | 0
1262 | Story40 | C8 | 32 MPa RC Column (27.5 cm x 27.5 cm) | Column | 32MPa | Concrete Rectangular | 275 | 275 | 756.3 | 3150 | 0.24 | 582.8 | G300E | 2381400 | 18.69 | G300E | 0 | 0
1263 | Story40 | C9 | 32 MPa RC Column (27.5 cm x 27.5 cm) | Column | 32MPa | Concrete Rectangular | 275 | 275 | 756.3 | 3150 | 0.24 | 582.8 | G300E | 9662100 | 75.81 | G300E | 554400 | 4.35
1264 | Story41 | C1 | 32 MPa RC Column (25 cm x 25 cm) | Column | 32MPa | Concrete Rectangular | 250 | 250 | 625 | 3175 | 0.2 | 485.47 | G300E | 1984375 | 15.57 | G300E | 0 | 0
1265 | Story41 | C10 | 32 MPa RC Column (25 cm x 25 cm) | Column | 32MPa | Concrete Rectangular | 250 | 250 | 625 | 3175 | 0.2 | 485.47 | G300E | 3811058.33 | 29.9 | G300E | 461962.5 | 3.62
1266 | Story41 | C11 | 32 MPa RC Column (25 cm x 25 cm) | Column | 32MPa | Concrete Rectangular | 250 | 250 | 625 | 3175 | 0.2 | 485.47 | G300E | 1984375 | 15.57 | G300E | 0 | 0
1267 | Story41 | C12 | 32 MPa RC Column (25 cm x 25 cm) | Column | 32MPa | Concrete Rectangular | 250 | 250 | 625 | 3175 | 0.2 | 485.47 | G300E | 1984375 | 15.57 | G300E | 0 | 0
1268 | Story41 | C13 | 32 MPa RC Column (25 cm x 25 cm) | Column | 32MPa | Concrete Rectangular | 250 | 250 | 625 | 3175 | 0.2 | 485.47 | G300E | 1984375 | 15.57 | G300E | 0 | 0
1269 | Story41 | C14 | 32 MPa RC Column (25 cm x 25 cm) | Column | 32MPa | Concrete Rectangular | 250 | 250 | 625 | 3175 | 0.2 | 485.47 | G300E | 7229475 | 56.73 | G300E | 461962.5 | 3.62
1270 | Story41 | C17 | 32 MPa RC Column (25 cm x 25 cm) | Column | 32MPa | Concrete Rectangular | 250 | 250 | 625 | 3175 | 0.2 | 485.47 | G300E | 7230533.33 | 56.73 | G300E | 461962.5 | 3.62
1271 | Story41 | C18 | 32 MPa RC Column (25 cm x 25 cm) | Column | 32MPa | Concrete Rectangular | 250 | 250 | 625 | 3175 | 0.2 | 485.47 | G300E | 1984375 | 15.57 | G300E | 0 | 0
1272 | Story41 | C19 | 32 MPa RC Column (25 cm x 25 cm) | Column | 32MPa | Concrete Rectangular | 250 | 250 | 625 | 3175 | 0.2 | 485.47 | G300E | 1984375 | 15.57 | G300E | 0 | 0
1273 | Story41 | C2 | 32 MPa RC Column (25 cm x 25 cm) | Column | 32MPa | Concrete Rectangular | 250 | 250 | 625 | 3175 | 0.2 | 485.47 | G300E | 3623733.33 | 28.43 | G300E | 0 | 0
1274 | Story41 | C20 | 32 MPa RC Column (25 cm x 25 cm) | Column | 32MPa | Concrete Rectangular | 250 | 250 | 625 | 3175 | 0.2 | 485.47 | G300E | 7232650 | 56.75 | G300E | 461962.5 | 3.62
1275 | Story41 | C23 | 32 MPa RC Column (25 cm x 25 cm) | Column | 32MPa | Concrete Rectangular | 250 | 250 | 625 | 3175 | 0.2 | 485.47 | G300E | 7232650 | 56.75 | G300E | 461962.5 | 3.62
1276 | Story41 | C24 | 32 MPa RC Column (25 cm x 25 cm) | Column | 32MPa | Concrete Rectangular | 250 | 250 | 625 | 3175 | 0.2 | 485.47 | G300E | 1984375 | 15.57 | G300E | 0 | 0
1277 | Story41 | C25 | 32 MPa RC Column (25 cm x 25 cm) | Column | 32MPa | Concrete Rectangular | 250 | 250 | 625 | 3175 | 0.2 | 485.47 | G300E | 1984375 | 15.57 | G300E | 0 | 0
1278 | Story41 | C26 | 32 MPa RC Column (25 cm x 25 cm) | Column | 32MPa | Concrete Rectangular | 250 | 250 | 625 | 3175 | 0.2 | 485.47 | G300E | 1984375 | 15.57 | G300E | 0 | 0
1279 | Story41 | C27 | 32 MPa RC Column (25 cm x 25 cm) | Column | 32MPa | Concrete Rectangular | 250 | 250 | 625 | 3175 | 0.2 | 485.47 | G300E | 3825875 | 30.02 | G300E | 461962.5 | 3.62
1280 | Story41 | C28 | 32 MPa RC Column (25 cm x 25 cm) | Column | 32MPa | Concrete Rectangular | 250 | 250 | 625 | 3175 | 0.2 | 485.47 | G300E | 3823758.33 | 30 | G300E | 461962.5 | 3.62
1281 | Story41 | C29 | 32 MPa RC Column (25 cm x 25 cm) | Column | 32MPa | Concrete Rectangular | 250 | 250 | 625 | 3175 | 0.2 | 485.47 | G300E | 1984375 | 15.57 | G300E | 0 | 0
1282 | Story41 | C3 | 32 MPa RC Column (25 cm x 25 cm) | Column | 32MPa | Concrete Rectangular | 250 | 250 | 625 | 3175 | 0.2 | 485.47 | G300E | 1984375 | 15.57 | G300E | 0 | 0
1283 | Story41 | C30 | 32 MPa RC Column (25 cm x 25 cm) | Column | 32MPa | Concrete Rectangular | 250 | 250 | 625 | 3175 | 0.2 | 485.47 | G300E | 1984375 | 15.57 | G300E | 0 | 0
1284 | Story41 | C31 | 32 MPa RC Column (25 cm x 25 cm) | Column | 32MPa | Concrete Rectangular | 250 | 250 | 625 | 3175 | 0.2 | 485.47 | G300E | 1984375 | 15.57 | G300E | 0 | 0
1285 | Story41 | C32 | 32 MPa RC Column (25 cm x 25 cm) | Column | 32MPa | Concrete Rectangular | 250 | 250 | 625 | 3175 | 0.2 | 485.47 | G300E | 3621616.67 | 28.42 | G300E | 0 | 0
1286 | Story41 | C33 | 32 MPa RC Column (25 cm x 25 cm) | Column | 32MPa | Concrete Rectangular | 250 | 250 | 625 | 3175 | 0.2 | 485.47 | G300E | 1984375 | 15.57 | G300E | 0 | 0
1287 | Story41 | C34 | 32 MPa RC Column (25 cm x 25 cm) | Column | 32MPa | Concrete Rectangular | 250 | 250 | 625 | 3175 | 0.2 | 485.47 | G300E | 1984375 | 15.57 | G300E | 0 | 0
1288 | Story41 | C35 | 32 MPa RC Column (25 cm x 25 cm) | Column | 32MPa | Concrete Rectangular | 250 | 250 | 625 | 3175 | 0.2 | 485.47 | G300E | 3621616.67 | 28.42 | G300E | 0 | 0
1289 | Story41 | C36 | 32 MPa RC Column (25 cm x 25 cm) | Column | 32MPa | Concrete Rectangular | 250 | 250 | 625 | 3175 | 0.2 | 485.47 | G300E | 1984375 | 15.57 | G300E | 0 | 0
1290 | Story41 | C4 | 32 MPa RC Column (25 cm x 25 cm) | Column | 32MPa | Concrete Rectangular | 250 | 250 | 625 | 3175 | 0.2 | 485.47 | G300E | 1984375 | 15.57 | G300E | 0 | 0
1291 | Story41 | C5 | 32 MPa RC Column (25 cm x 25 cm) | Column | 32MPa | Concrete Rectangular | 250 | 250 | 625 | 3175 | 0.2 | 485.47 | G300E | 3621616.67 | 28.42 | G300E | 0 | 0
1292 | Story41 | C6 | 32 MPa RC Column (25 cm x 25 cm) | Column | 32MPa | Concrete Rectangular | 250 | 250 | 625 | 3175 | 0.2 | 485.47 | G300E | 1984375 | 15.57 | G300E | 0 | 0
1293 | Story41 | C7 | 32 MPa RC Column (25 cm x 25 cm) | Column | 32MPa | Concrete Rectangular | 250 | 250 | 625 | 3175 | 0.2 | 485.47 | G300E | 1984375 | 15.57 | G300E | 0 | 0
1294 | Story41 | C8 | 32 MPa RC Column (25 cm x 25 cm) | Column | 32MPa | Concrete Rectangular | 250 | 250 | 625 | 3175 | 0.2 | 485.47 | G300E | 1984375 | 15.57 | G300E | 0 | 0
1295 | Story41 | C9 | 32 MPa RC Column (25 cm x 25 cm) | Column | 32MPa | Concrete Rectangular | 250 | 250 | 625 | 3175 | 0.2 | 485.47 | G300E | 3859741.67 | 30.28 | G300E | 461962.5 | 3.62
1296 | Story41 | D1 | 32 MPa RC Column (55 cm x 55 cm) | Column | 32MPa | Concrete Rectangular | 550 | 550 | 3025 | 8005.6 | 2.42 | 5924.63 | G300E | 24216940 | 190.02 | G300E | 0 | 0
1297 | Story41 | D10 | 32 MPa RC Column (55 cm x 55 cm) | Column | 32MPa | Concrete Rectangular | 550 | 550 | 3025 | 5940.5 | 1.8 | 4396.33 | G300E | 17970012.5 | 141 | G300E | 0 | 0
1298 | Story41 | D11 | 32 MPa RC Column (55 cm x 55 cm) | Column | 32MPa | Concrete Rectangular | 550 | 550 | 3025 | 5940.5 | 1.8 | 4396.33 | G300E | 74173083 | 581.99 | G300E | 4188646.55 | 32.87
1299 | Story41 | D12 | 32 MPa RC Column (55 cm x 55 cm) | Column | 32MPa | Concrete Rectangular | 550 | 550 | 3025 | 5940.5 | 1.8 | 4396.33 | G300E | 74034966.38 | 580.91 | G300E | 4188646.55 | 32.87
1300 | Story41 | D13 | 32 MPa RC Column (55 cm x 55 cm) | Column | 32MPa | Concrete Rectangular | 550 | 550 | 3025 | 5940.5 | 1.8 | 4396.33 | G300E | 17970012.5 | 141 | G300E | 0 | 0
1301 | Story41 | D14 | 32 MPa RC Column (55 cm x 55 cm) | Column | 32MPa | Concrete Rectangular | 550 | 550 | 3025 | 5940.5 | 1.8 | 4396.33 | G300E | 17970012.5 | 141 | G300E | 0 | 0
1302 | Story41 | D15 | 32 MPa RC Column (55 cm x 55 cm) | Column | 32MPa | Concrete Rectangular | 550 | 550 | 3025 | 8005.6 | 2.42 | 5924.63 | G300E | 32660846.6 | 256.27 | G300E | 0 | 0
1303 | Story41 | D16 | 32 MPa RC Column (55 cm x 55 cm) | Column | 32MPa | Concrete Rectangular | 550 | 550 | 3025 | 8005.6 | 2.42 | 5924.63 | G300E | 118851137.6 | 932.55 | G300E | 5644748.56 | 44.29
1304 | Story41 | D17 | 32 MPa RC Column (55 cm x 55 cm) | Column | 32MPa | Concrete Rectangular | 550 | 550 | 3025 | 8005.6 | 2.42 | 5924.63 | G300E | 38454899.6 | 301.73 | G300E | 0 | 0
1305 | Story41 | D18 | 32 MPa RC Column (55 cm x 55 cm) | Column | 32MPa | Concrete Rectangular | 550 | 550 | 3025 | 8005.6 | 2.42 | 5924.63 | G300E | 24216940 | 190.02 | G300E | 0 | 0
1306 | Story41 | D19 | 32 MPa RC Column (55 cm x 55 cm) | Column | 32MPa | Concrete Rectangular | 550 | 550 | 3025 | 5940.5 | 1.8 | 4396.33 | G300E | 17970012.5 | 141 | G300E | 0 | 0
1307 | Story41 | D2 | 32 MPa RC Column (55 cm x 55 cm) | Column | 32MPa | Concrete Rectangular | 550 | 550 | 3025 | 5940.5 | 1.8 | 4396.33 | G300E | 17970012.5 | 141 | G300E | 0 | 0
1308 | Story41 | D20 | 32 MPa RC Column (55 cm x 55 cm) | Column | 32MPa | Concrete Rectangular | 550 | 550 | 3025 | 5940.5 | 1.8 | 4396.33 | G300E | 17970012.5 | 141 | G300E | 0 | 0
1309 | Story41 | D21 | 32 MPa RC Column (55 cm x 55 cm) | Column | 32MPa | Concrete Rectangular | 550 | 550 | 3025 | 8005.6 | 2.42 | 5924.63 | G300E | 32666850.8 | 256.32 | G300E | 0 | 0
1310 | Story41 | D22 | 32 MPa RC Column (55 cm x 55 cm) | Column | 32MPa | Concrete Rectangular | 550 | 550 | 3025 | 8005.6 | 2.42 | 5924.63 | G300E | 118877155.8 | 932.75 | G300E | 5644748.56 | 44.29
1311 | Story41 | D23 | 32 MPa RC Column (55 cm x 55 cm) | Column | 32MPa | Concrete Rectangular | 550 | 550 | 3025 | 5940.5 | 1.8 | 4396.33 | G300E | 17970012.5 | 141 | G300E | 0 | 0
1312 | Story41 | D24 | 32 MPa RC Column (55 cm x 55 cm) | Column | 32MPa | Concrete Rectangular | 550 | 550 | 3025 | 5940.5 | 1.8 | 4396.33 | G300E | 17970012.5 | 141 | G300E | 0 | 0
1313 | Story41 | D25 | 32 MPa RC Column (55 cm x 55 cm) | Column | 32MPa | Concrete Rectangular | 550 | 550 | 3025 | 8005.6 | 2.42 | 5924.63 | G300E | 38474913.6 | 301.89 | G300E | 0 | 0
1314 | Story41 | D26 | 32 MPa RC Column (55 cm x 55 cm) | Column | 32MPa | Concrete Rectangular | 550 | 550 | 3025 | 8005.6 | 2.42 | 5924.63 | G300E | 24216940 | 190.02 | G300E | 0 | 0
1315 | Story41 | D27 | 32 MPa RC Column (55 cm x 55 cm) | Column | 32MPa | Concrete Rectangular | 550 | 550 | 3025 | 5940.5 | 1.8 | 4396.33 | G300E | 17970012.5 | 141 | G300E | 0 | 0
1316 | Story41 | D28 | 32 MPa RC Column (55 cm x 55 cm) | Column | 32MPa | Concrete Rectangular | 550 | 550 | 3025 | 5940.5 | 1.8 | 4396.33 | G300E | 17970012.5 | 141 | G300E | 0 | 0
1317 | Story41 | D29 | 32 MPa RC Column (55 cm x 55 cm) | Column | 32MPa | Concrete Rectangular | 550 | 550 | 3025 | 5940.5 | 1.8 | 4396.33 | G300E | 17970012.5 | 141 | G300E | 0 | 0
1318 | Story41 | D3 | 32 MPa RC Column (55 cm x 55 cm) | Column | 32MPa | Concrete Rectangular | 550 | 550 | 3025 | 8005.6 | 2.42 | 5924.63 | G300E | 52122460.2 | 408.97 | G300E | 5644748.56 | 44.29
1319 | Story41 | D30 | 32 MPa RC Column (55 cm x 55 cm) | Column | 32MPa | Concrete Rectangular | 550 | 550 | 3025 | 5940.5 | 1.8 | 4396.33 | G300E | 17970012.5 | 141 | G300E | 0 | 0
1320 | Story41 | D31 | 32 MPa RC Column (55 cm x 55 cm) | Column | 32MPa | Concrete Rectangular | 550 | 550 | 3025 | 5940.5 | 1.8 | 4396.33 | G300E | 17970012.5 | 141 | G300E | 0 | 0
1321 | Story41 | D32 | 32 MPa RC Column (55 cm x 55 cm) | Column | 32MPa | Concrete Rectangular | 550 | 550 | 3025 | 8005.6 | 2.42 | 5924.63 | G300E | 24216940 | 190.02 | G300E | 0 | 0
1322 | Story41 | D33 | 32 MPa RC Column (55 cm x 55 cm) | Column | 32MPa | Concrete Rectangular | 550 | 550 | 3025 | 8005.6 | 2.42 | 5924.63 | G300E | 52094440.6 | 408.75 | G300E | 5644748.56 | 44.29
1323 | Story41 | D34 | 32 MPa RC Column (55 cm x 55 cm) | Column | 32MPa | Concrete Rectangular | 550 | 550 | 3025 | 8005.6 | 2.42 | 5924.63 | G300E | 24216940 | 190.02 | G300E | 0 | 0
1324 | Story41 | D35 | 32 MPa RC Column (55 cm x 55 cm) | Column | 32MPa | Concrete Rectangular | 550 | 550 | 3025 | 8005.6 | 2.42 | 5924.63 | G300E | 24216940 | 190.02 | G300E | 0 | 0
1325 | Story41 | D36 | 32 MPa RC Column (55 cm x 55 cm) | Column | 32MPa | Concrete Rectangular | 550 | 550 | 3025 | 8005.6 | 2.42 | 5924.63 | G300E | 24216940 | 190.02 | G300E | 0 | 0
1326 | Story41 | D37 | 32 MPa RC Column (55 cm x 55 cm) | Column | 32MPa | Concrete Rectangular | 550 | 550 | 3025 | 8005.6 | 2.42 | 5924.63 | G300E | 24216940 | 190.02 | G300E | 0 | 0
1327 | Story41 | D38 | 32 MPa RC Column (55 cm x 55 cm) | Column | 32MPa | Concrete Rectangular | 550 | 550 | 3025 | 5940.5 | 1.8 | 4396.33 | G300E | 17970012.5 | 141 | G300E | 0 | 0
1328 | Story41 | D39 | 32 MPa RC Column (55 cm x 55 cm) | Column | 32MPa | Concrete Rectangular | 550 | 550 | 3025 | 8005.6 | 2.42 | 5924.63 | G300E | 24216940 | 190.02 | G300E | 0 | 0
1329 | Story41 | D4 | 32 MPa RC Column (55 cm x 55 cm) | Column | 32MPa | Concrete Rectangular | 550 | 550 | 3025 | 8005.6 | 2.42 | 5924.63 | G300E | 24216940 | 190.02 | G300E | 0 | 0
1330 | Story41 | D40 | 32 MPa RC Column (55 cm x 55 cm) | Column | 32MPa | Concrete Rectangular | 550 | 550 | 3025 | 8005.6 | 2.42 | 5924.63 | G300E | 24216940 | 190.02 | G300E | 0 | 0
1331 | Story41 | D41 | 32 MPa RC Column (55 cm x 55 cm) | Column | 32MPa | Concrete Rectangular | 550 | 550 | 3025 | 5940.5 | 1.8 | 4396.33 | G300E | 17970012.5 | 141 | G300E | 0 | 0
1332 | Story41 | D42 | 32 MPa RC Column (55 cm x 55 cm) | Column | 32MPa | Concrete Rectangular | 550 | 550 | 3025 | 8005.6 | 2.42 | 5924.63 | G300E | 52110451.8 | 408.88 | G300E | 5644748.56 | 44.29
1333 | Story41 | D43 | 32 MPa RC Column (55 cm x 55 cm) | Column | 32MPa | Concrete Rectangular | 550 | 550 | 3025 | 5940.5 | 1.8 | 4396.33 | G300E | 17970012.5 | 141 | G300E | 0 | 0
1334 | Story41 | D44 | 32 MPa RC Column (55 cm x 55 cm) | Column | 32MPa | Concrete Rectangular | 550 | 550 | 3025 | 8005.6 | 2.42 | 5924.63 | G300E | 24216940 | 190.02 | G300E | 0 | 0
1335 | Story41 | D45 | 32 MPa RC Column (55 cm x 55 cm) | Column | 32MPa | Concrete Rectangular | 550 | 550 | 3025 | 5940.5 | 1.8 | 4396.33 | G300E | 17970012.5 | 141 | G300E | 0 | 0
1336 | Story41 | D46 | 32 MPa RC Column (55 cm x 55 cm) | Column | 32MPa | Concrete Rectangular | 550 | 550 | 3025 | 5940.5 | 1.8 | 4396.33 | G300E | 17970012.5 | 141 | G300E | 0 | 0
1337 | Story41 | D47 | 32 MPa RC Column (55 cm x 55 cm) | Column | 32MPa | Concrete Rectangular | 550 | 550 | 3025 | 5940.5 | 1.8 | 4396.33 | G300E | 17970012.5 | 141 | G300E | 0 | 0
1338 | Story41 | D48 | 32 MPa RC Column (55 cm x 55 cm) | Column | 32MPa | Concrete Rectangular | 550 | 550 | 3025 | 5940.5 | 1.8 | 4396.33 | G300E | 17970012.5 | 141 | G300E | 0 | 0
1339 | Story41 | D49 | 32 MPa RC Column (55 cm x 55 cm) | Column | 32MPa | Concrete Rectangular | 550 | 550 | 3025 | 5940.5 | 1.8 | 4396.33 | G300E | 17970012.5 | 141 | G300E | 0 | 0
1340 | Story41 | D5 | 32 MPa RC Column (55 cm x 55 cm) | Column | 32MPa | Concrete Rectangular | 550 | 550 | 3025 | 5940.5 | 1.8 | 4396.33 | G300E | 43070110.12 | 337.94 | G300E | 4188646.55 | 32.87
1341 | Story41 | D50 | 32 MPa RC Column (55 cm x 55 cm) | Column | 32MPa | Concrete Rectangular | 550 | 550 | 3025 | 5940.5 | 1.8 | 4396.33 | G300E | 17970012.5 | 141 | G300E | 0 | 0
1342 | Story41 | D51 | 32 MPa RC Column (55 cm x 55 cm) | Column | 32MPa | Concrete Rectangular | 550 | 550 | 3025 | 8005.6 | 2.42 | 5924.63 | G300E | 24216940 | 190.02 | G300E | 0 | 0
1343 | Story41 | D52 | 32 MPa RC Column (55 cm x 55 cm) | Column | 32MPa | Concrete Rectangular | 550 | 550 | 3025 | 8005.6 | 2.42 | 5924.63 | G300E | 38456901 | 301.75 | G300E | 0 | 0
1344 | Story41 | D53 | 32 MPa RC Column (55 cm x 55 cm) | Column | 32MPa | Concrete Rectangular | 550 | 550 | 3025 | 8005.6 | 2.42 | 5924.63 | G300E | 118871151.6 | 932.71 | G300E | 5644748.56 | 44.29
1345 | Story41 | D54 | 32 MPa RC Column (55 cm x 55 cm) | Column | 32MPa | Concrete Rectangular | 550 | 550 | 3025 | 8005.6 | 2.42 | 5924.63 | G300E | 32656843.8 | 256.24 | G300E | 0 | 0
1346 | Story41 | D55 | 32 MPa RC Column (55 cm x 55 cm) | Column | 32MPa | Concrete Rectangular | 550 | 550 | 3025 | 5940.5 | 1.8 | 4396.33 | G300E | 17970012.5 | 141 | G300E | 0 | 0
1347 | Story41 | D56 | 32 MPa RC Column (55 cm x 55 cm) | Column | 32MPa | Concrete Rectangular | 550 | 550 | 3025 | 5940.5 | 1.8 | 4396.33 | G300E | 17970012.5 | 141 | G300E | 0 | 0
1348 | Story41 | D57 | 32 MPa RC Column (55 cm x 55 cm) | Column | 32MPa | Concrete Rectangular | 550 | 550 | 3025 | 8005.6 | 2.42 | 5924.63 | G300E | 24216940 | 190.02 | G300E | 0 | 0
1349 | Story41 | D58 | 32 MPa RC Column (55 cm x 55 cm) | Column | 32MPa | Concrete Rectangular | 550 | 550 | 3025 | 8005.6 | 2.42 | 5924.63 | G300E | 38476915 | 301.9 | G300E | 0 | 0
1350 | Story41 | D59 | 32 MPa RC Column (55 cm x 55 cm) | Column | 32MPa | Concrete Rectangular | 550 | 550 | 3025 | 5940.5 | 1.8 | 4396.33 | G300E | 74098826.75 | 581.41 | G300E | 4188646.55 | 32.87
1351 | Story41 | D6 | 32 MPa RC Column (55 cm x 55 cm) | Column | 32MPa | Concrete Rectangular | 550 | 550 | 3025 | 8005.6 | 2.42 | 5924.63 | G300E | 24216940 | 190.02 | G300E | 0 | 0
1352 | Story41 | D60 | 32 MPa RC Column (55 cm x 55 cm) | Column | 32MPa | Concrete Rectangular | 550 | 550 | 3025 | 5940.5 | 1.8 | 4396.33 | G300E | 74091401.12 | 581.35 | G300E | 4188646.55 | 32.87
1353 | Story41 | D61 | 32 MPa RC Column (55 cm x 55 cm) | Column | 32MPa | Concrete Rectangular | 550 | 550 | 3025 | 8005.6 | 2.42 | 5924.63 | G300E | 118881158.6 | 932.79 | G300E | 5644748.56 | 44.29
1354 | Story41 | D62 | 32 MPa RC Column (55 cm x 55 cm) | Column | 32MPa | Concrete Rectangular | 550 | 550 | 3025 | 8005.6 | 2.42 | 5924.63 | G300E | 32660846.6 | 256.27 | G300E | 0 | 0
1355 | Story41 | D63 | 32 MPa RC Column (55 cm x 55 cm) | Column | 32MPa | Concrete Rectangular | 550 | 550 | 3025 | 5940.5 | 1.8 | 4396.33 | G300E | 17970012.5 | 141 | G300E | 0 | 0
1356 | Story41 | D64 | 32 MPa RC Column (55 cm x 55 cm) | Column | 32MPa | Concrete Rectangular | 550 | 550 | 3025 | 5940.5 | 1.8 | 4396.33 | G300E | 17970012.5 | 141 | G300E | 0 | 0
1357 | Story41 | D65 | 32 MPa RC Column (55 cm x 55 cm) | Column | 32MPa | Concrete Rectangular | 550 | 550 | 3025 | 5940.5 | 1.8 | 4396.33 | G300E | 43154762.25 | 338.61 | G300E | 4188646.55 | 32.87
1358 | Story41 | D66 | 32 MPa RC Column (55 cm x 55 cm) | Column | 32MPa | Concrete Rectangular | 550 | 550 | 3025 | 5940.5 | 1.8 | 4396.33 | G300E | 43151792 | 338.58 | G300E | 4188646.55 | 32.87
1359 | Story41 | D67 | 32 MPa RC Column (55 cm x 55 cm) | Column | 32MPa | Concrete Rectangular | 550 | 550 | 3025 | 5940.5 | 1.8 | 4396.33 | G300E | 17970012.5 | 141 | G300E | 0 | 0
1360 | Story41 | D68 | 32 MPa RC Column (55 cm x 55 cm) | Column | 32MPa | Concrete Rectangular | 550 | 550 | 3025 | 8005.6 | 2.42 | 5924.63 | G300E | 24216940 | 190.02 | G300E | 0 | 0
1361 | Story41 | D69 | 32 MPa RC Column (55 cm x 55 cm) | Column | 32MPa | Concrete Rectangular | 550 | 550 | 3025 | 8005.6 | 2.42 | 5924.63 | G300E | 24216940 | 190.02 | G300E | 0 | 0
1362 | Story41 | D7 | 32 MPa RC Column (55 cm x 55 cm) | Column | 32MPa | Concrete Rectangular | 550 | 550 | 3025 | 5940.5 | 1.8 | 4396.33 | G300E | 43139911 | 338.49 | G300E | 4188646.55 | 32.87
1363 | Story41 | D70 | 32 MPa RC Column (55 cm x 55 cm) | Column | 32MPa | Concrete Rectangular | 550 | 550 | 3025 | 8005.6 | 2.42 | 5924.63 | G300E | 24216940 | 190.02 | G300E | 0 | 0
1364 | Story41 | D71 | 32 MPa RC Column (55 cm x 55 cm) | Column | 32MPa | Concrete Rectangular | 550 | 550 | 3025 | 8005.6 | 2.42 | 5924.63 | G300E | 52100444.8 | 408.8 | G300E | 5644748.56 | 44.29
1365 | Story41 | D72 | 32 MPa RC Column (55 cm x 55 cm) | Column | 32MPa | Concrete Rectangular | 550 | 550 | 3025 | 8005.6 | 2.42 | 5924.63 | G300E | 24216940 | 190.02 | G300E | 0 | 0
1366 | Story41 | D8 | 32 MPa RC Column (55 cm x 55 cm) | Column | 32MPa | Concrete Rectangular | 550 | 550 | 3025 | 8005.6 | 2.42 | 5924.63 | G300E | 24216940 | 190.02 | G300E | 0 | 0
1367 | Story41 | D9 | 32 MPa RC Column (55 cm x 55 cm) | Column | 32MPa | Concrete Rectangular | 550 | 550 | 3025 | 5940.5 | 1.8 | 4396.33 | G300E | 17970012.5 | 141 | G300E | 0 | 0
1368 | Story5 | C1 | 32 MPa RC Column (65 cm x 65 cm) | Column | 32MPa | Concrete Rectangular | 650 | 650 | 4225 | 3175 | 1.34 | 3281.8 | G300E | 41199858.33 | 323.27 | G300E | 0 | 0
1369 | Story5 | C10 | 32 MPa RC Column (65 cm x 65 cm) | Column | 32MPa | Concrete Rectangular | 650 | 650 | 4225 | 3175 | 1.34 | 3281.8 | G300E | 47811266.67 | 375.14 | G300E | 0 | 0
1370 | Story5 | C11 | 32 MPa RC Column (65 cm x 65 cm) | Column | 32MPa | Concrete Rectangular | 650 | 650 | 4225 | 3175 | 1.34 | 3281.8 | G300E | 100414666.67 | 787.89 | G300E | 0 | 0
1371 | Story5 | C12 | 32 MPa RC Column (65 cm x 65 cm) | Column | 32MPa | Concrete Rectangular | 650 | 650 | 4225 | 3175 | 1.34 | 3281.8 | G300E | 52372683.33 | 410.94 | G300E | 0 | 0
1372 | Story5 | C13 | 32 MPa RC Column (65 cm x 65 cm) | Column | 32MPa | Concrete Rectangular | 650 | 650 | 4225 | 3175 | 1.34 | 3281.8 | G300E | 53109283.33 | 416.72 | G300E | 0 | 0
1373 | Story5 | C14 | 32 MPa RC Column (65 cm x 65 cm) | Column | 32MPa | Concrete Rectangular | 650 | 650 | 4225 | 3175 | 1.34 | 3281.8 | G300E | 66329983.33 | 520.45 | G300E | 0 | 0
1374 | Story5 | C17 | 32 MPa RC Column (65 cm x 65 cm) | Column | 32MPa | Concrete Rectangular | 650 | 650 | 4225 | 3175 | 1.34 | 3281.8 | G300E | 66336333.33 | 520.5 | G300E | 0 | 0
1375 | Story5 | C18 | 32 MPa RC Column (65 cm x 65 cm) | Column | 32MPa | Concrete Rectangular | 650 | 650 | 4225 | 3175 | 1.34 | 3281.8 | G300E | 53111400 | 416.73 | G300E | 0 | 0
1376 | Story5 | C19 | 32 MPa RC Column (65 cm x 65 cm) | Column | 32MPa | Concrete Rectangular | 650 | 650 | 4225 | 3175 | 1.34 | 3281.8 | G300E | 53109283.33 | 416.72 | G300E | 0 | 0
1377 | Story5 | C2 | 32 MPa RC Column (65 cm x 65 cm) | Column | 32MPa | Concrete Rectangular | 650 | 650 | 4225 | 3175 | 1.34 | 3281.8 | G300E | 54289325 | 425.97 | G300E | 0 | 0
1378 | Story5 | C20 | 32 MPa RC Column (65 cm x 65 cm) | Column | 32MPa | Concrete Rectangular | 650 | 650 | 4225 | 3175 | 1.34 | 3281.8 | G300E | 66336333.33 | 520.5 | G300E | 0 | 0
1379 | Story5 | C23 | 32 MPa RC Column (65 cm x 65 cm) | Column | 32MPa | Concrete Rectangular | 650 | 650 | 4225 | 3175 | 1.34 | 3281.8 | G300E | 66339508.33 | 520.52 | G300E | 0 | 0
1380 | Story5 | C24 | 32 MPa RC Column (65 cm x 65 cm) | Column | 32MPa | Concrete Rectangular | 650 | 650 | 4225 | 3175 | 1.34 | 3281.8 | G300E | 53112458.33 | 416.74 | G300E | 0 | 0
1381 | Story5 | C25 | 32 MPa RC Column (65 cm x 65 cm) | Column | 32MPa | Concrete Rectangular | 650 | 650 | 4225 | 3175 | 1.34 | 3281.8 | G300E | 52371625 | 410.93 | G300E | 0 | 0
1382 | Story5 | C26 | 32 MPa RC Column (65 cm x 65 cm) | Column | 32MPa | Concrete Rectangular | 650 | 650 | 4225 | 3175 | 1.34 | 3281.8 | G300E | 100418900 | 787.92 | G300E | 0 | 0
1383 | Story5 | C27 | 32 MPa RC Column (65 cm x 65 cm) | Column | 32MPa | Concrete Rectangular | 650 | 650 | 4225 | 3175 | 1.34 | 3281.8 | G300E | 47855716.67 | 375.49 | G300E | 0 | 0
1384 | Story5 | C28 | 32 MPa RC Column (65 cm x 65 cm) | Column | 32MPa | Concrete Rectangular | 650 | 650 | 4225 | 3175 | 1.34 | 3281.8 | G300E | 47856775 | 375.5 | G300E | 0 | 0
1385 | Story5 | C29 | 32 MPa RC Column (65 cm x 65 cm) | Column | 32MPa | Concrete Rectangular | 650 | 650 | 4225 | 3175 | 1.34 | 3281.8 | G300E | 100421016.67 | 787.94 | G300E | 0 | 0
1386 | Story5 | C3 | 32 MPa RC Column (65 cm x 65 cm) | Column | 32MPa | Concrete Rectangular | 650 | 650 | 4225 | 3175 | 1.34 | 3281.8 | G300E | 44868041.67 | 352.05 | G300E | 0 | 0
1387 | Story5 | C30 | 32 MPa RC Column (65 cm x 65 cm) | Column | 32MPa | Concrete Rectangular | 650 | 650 | 4225 | 3175 | 1.34 | 3281.8 | G300E | 52372683.33 | 410.94 | G300E | 0 | 0
1388 | Story5 | C31 | 32 MPa RC Column (65 cm x 65 cm) | Column | 32MPa | Concrete Rectangular | 650 | 650 | 4225 | 3175 | 1.34 | 3281.8 | G300E | 41194566.67 | 323.23 | G300E | 0 | 0
1389 | Story5 | C32 | 32 MPa RC Column (65 cm x 65 cm) | Column | 32MPa | Concrete Rectangular | 650 | 650 | 4225 | 3175 | 1.34 | 3281.8 | G300E | 54261808.33 | 425.76 | G300E | 0 | 0
1390 | Story5 | C33 | 32 MPa RC Column (65 cm x 65 cm) | Column | 32MPa | Concrete Rectangular | 650 | 650 | 4225 | 3175 | 1.34 | 3281.8 | G300E | 44920958.33 | 352.47 | G300E | 0 | 0
1391 | Story5 | C34 | 32 MPa RC Column (65 cm x 65 cm) | Column | 32MPa | Concrete Rectangular | 650 | 650 | 4225 | 3175 | 1.34 | 3281.8 | G300E | 44922016.67 | 352.47 | G300E | 0 | 0
1392 | Story5 | C35 | 32 MPa RC Column (65 cm x 65 cm) | Column | 32MPa | Concrete Rectangular | 650 | 650 | 4225 | 3175 | 1.34 | 3281.8 | G300E | 54263925 | 425.77 | G300E | 0 | 0
1393 | Story5 | C36 | 32 MPa RC Column (65 cm x 65 cm) | Column | 32MPa | Concrete Rectangular | 650 | 650 | 4225 | 3175 | 1.34 | 3281.8 | G300E | 41197741.67 | 323.25 | G300E | 0 | 0
1394 | Story5 | C4 | 32 MPa RC Column (65 cm x 65 cm) | Column | 32MPa | Concrete Rectangular | 650 | 650 | 4225 | 3175 | 1.34 | 3281.8 | G300E | 44902966.67 | 352.33 | G300E | 0 | 0
1395 | Story5 | C5 | 32 MPa RC Column (65 cm x 65 cm) | Column | 32MPa | Concrete Rectangular | 650 | 650 | 4225 | 3175 | 1.34 | 3281.8 | G300E | 54258633.33 | 425.73 | G300E | 0 | 0
1396 | Story5 | C6 | 32 MPa RC Column (65 cm x 65 cm) | Column | 32MPa | Concrete Rectangular | 650 | 650 | 4225 | 3175 | 1.34 | 3281.8 | G300E | 41196683.33 | 323.24 | G300E | 0 | 0
1397 | Story5 | C7 | 32 MPa RC Column (65 cm x 65 cm) | Column | 32MPa | Concrete Rectangular | 650 | 650 | 4225 | 3175 | 1.34 | 3281.8 | G300E | 52371625 | 410.93 | G300E | 0 | 0
1398 | Story5 | C8 | 32 MPa RC Column (65 cm x 65 cm) | Column | 32MPa | Concrete Rectangular | 650 | 650 | 4225 | 3175 | 1.34 | 3281.8 | G300E | 100395616.67 | 787.74 | G300E | 0 | 0
1399 | Story5 | C9 | 32 MPa RC Column (65 cm x 65 cm) | Column | 32MPa | Concrete Rectangular | 650 | 650 | 4225 | 3175 | 1.34 | 3281.8 | G300E | 47962608.33 | 376.33 | G300E | 0 | 0
1400 | Story6 | C1 | 32 MPa RC Column (65 cm x 65 cm) | Column | 32MPa | Concrete Rectangular | 650 | 650 | 4225 | 3175 | 1.34 | 3281.8 | G300E | 37639625 | 295.33 | G300E | 0 | 0
1401 | Story6 | C10 | 32 MPa RC Column (65 cm x 65 cm) | Column | 32MPa | Concrete Rectangular | 650 | 650 | 4225 | 3175 | 1.34 | 3281.8 | G300E | 38370933.33 | 301.07 | G300E | 0 | 0
1402 | Story6 | C11 | 32 MPa RC Column (65 cm x 65 cm) | Column | 32MPa | Concrete Rectangular | 650 | 650 | 4225 | 3175 | 1.34 | 3281.8 | G300E | 91352158.33 | 716.78 | G300E | 0 | 0
1403 | Story6 | C12 | 32 MPa RC Column (65 cm x 65 cm) | Column | 32MPa | Concrete Rectangular | 650 | 650 | 4225 | 3175 | 1.34 | 3281.8 | G300E | 46503166.67 | 364.88 | G300E | 0 | 0
1404 | Story6 | C13 | 32 MPa RC Column (65 cm x 65 cm) | Column | 32MPa | Concrete Rectangular | 650 | 650 | 4225 | 3175 | 1.34 | 3281.8 | G300E | 47440850 | 372.24 | G300E | 0 | 0
1405 | Story6 | C14 | 32 MPa RC Column (65 cm x 65 cm) | Column | 32MPa | Concrete Rectangular | 650 | 650 | 4225 | 3175 | 1.34 | 3281.8 | G300E | 56164691.67 | 440.69 | G300E | 0 | 0
1406 | Story6 | C17 | 32 MPa RC Column (65 cm x 65 cm) | Column | 32MPa | Concrete Rectangular | 650 | 650 | 4225 | 3175 | 1.34 | 3281.8 | G300E | 56171041.67 | 440.74 | G300E | 0 | 0
1407 | Story6 | C18 | 32 MPa RC Column (65 cm x 65 cm) | Column | 32MPa | Concrete Rectangular | 650 | 650 | 4225 | 3175 | 1.34 | 3281.8 | G300E | 47444025 | 372.26 | G300E | 0 | 0
1408 | Story6 | C19 | 32 MPa RC Column (65 cm x 65 cm) | Column | 32MPa | Concrete Rectangular | 650 | 650 | 4225 | 3175 | 1.34 | 3281.8 | G300E | 47442966.67 | 372.26 | G300E | 0 | 0
1409 | Story6 | C2 | 32 MPa RC Column (65 cm x 65 cm) | Column | 32MPa | Concrete Rectangular | 650 | 650 | 4225 | 3175 | 1.34 | 3281.8 | G300E | 47989066.67 | 376.54 | G300E | 0 | 0
1410 | Story6 | C20 | 32 MPa RC Column (65 cm x 65 cm) | Column | 32MPa | Concrete Rectangular | 650 | 650 | 4225 | 3175 | 1.34 | 3281.8 | G300E | 56168925 | 440.72 | G300E | 0 | 0
1411 | Story6 | C23 | 32 MPa RC Column (65 cm x 65 cm) | Column | 32MPa | Concrete Rectangular | 650 | 650 | 4225 | 3175 | 1.34 | 3281.8 | G300E | 56172100 | 440.75 | G300E | 0 | 0
1412 | Story6 | C24 | 32 MPa RC Column (65 cm x 65 cm) | Column | 32MPa | Concrete Rectangular | 650 | 650 | 4225 | 3175 | 1.34 | 3281.8 | G300E | 47444025 | 372.26 | G300E | 0 | 0
1413 | Story6 | C25 | 32 MPa RC Column (65 cm x 65 cm) | Column | 32MPa | Concrete Rectangular | 650 | 650 | 4225 | 3175 | 1.34 | 3281.8 | G300E | 46502108.33 | 364.87 | G300E | 0 | 0
1414 | Story6 | C26 | 32 MPa RC Column (65 cm x 65 cm) | Column | 32MPa | Concrete Rectangular | 650 | 650 | 4225 | 3175 | 1.34 | 3281.8 | G300E | 91355333.33 | 716.81 | G300E | 0 | 0
1415 | Story6 | C27 | 32 MPa RC Column (65 cm x 65 cm) | Column | 32MPa | Concrete Rectangular | 650 | 650 | 4225 | 3175 | 1.34 | 3281.8 | G300E | 38403741.67 | 301.33 | G300E | 0 | 0
1416 | Story6 | C28 | 32 MPa RC Column (65 cm x 65 cm) | Column | 32MPa | Concrete Rectangular | 650 | 650 | 4225 | 3175 | 1.34 | 3281.8 | G300E | 38404800 | 301.34 | G300E | 0 | 0
1417 | Story6 | C29 | 32 MPa RC Column (65 cm x 65 cm) | Column | 32MPa | Concrete Rectangular | 650 | 650 | 4225 | 3175 | 1.34 | 3281.8 | G300E | 91358508.33 | 716.83 | G300E | 0 | 0
1418 | Story6 | C3 | 32 MPa RC Column (65 cm x 65 cm) | Column | 32MPa | Concrete Rectangular | 650 | 650 | 4225 | 3175 | 1.34 | 3281.8 | G300E | 38604825 | 302.91 | G300E | 0 | 0
1419 | Story6 | C30 | 32 MPa RC Column (65 cm x 65 cm) | Column | 32MPa | Concrete Rectangular | 650 | 650 | 4225 | 3175 | 1.34 | 3281.8 | G300E | 46503166.67 | 364.88 | G300E | 0 | 0
1420 | Story6 | C31 | 32 MPa RC Column (65 cm x 65 cm) | Column | 32MPa | Concrete Rectangular | 650 | 650 | 4225 | 3175 | 1.34 | 3281.8 | G300E | 37636450 | 295.31 | G300E | 0 | 0
1421 | Story6 | C32 | 32 MPa RC Column (65 cm x 65 cm) | Column | 32MPa | Concrete Rectangular | 650 | 650 | 4225 | 3175 | 1.34 | 3281.8 | G300E | 47964725 | 376.35 | G300E | 0 | 0
1422 | Story6 | C33 | 32 MPa RC Column (65 cm x 65 cm) | Column | 32MPa | Concrete Rectangular | 650 | 650 | 4225 | 3175 | 1.34 | 3281.8 | G300E | 38639750 | 303.18 | G300E | 0 | 0
1423 | Story6 | C34 | 32 MPa RC Column (65 cm x 65 cm) | Column | 32MPa | Concrete Rectangular | 650 | 650 | 4225 | 3175 | 1.34 | 3281.8 | G300E | 38639750 | 303.18 | G300E | 0 | 0
1424 | Story6 | C35 | 32 MPa RC Column (65 cm x 65 cm) | Column | 32MPa | Concrete Rectangular | 650 | 650 | 4225 | 3175 | 1.34 | 3281.8 | G300E | 47964725 | 376.35 | G300E | 0 | 0
1425 | Story6 | C36 | 32 MPa RC Column (65 cm x 65 cm) | Column | 32MPa | Concrete Rectangular | 650 | 650 | 4225 | 3175 | 1.34 | 3281.8 | G300E | 37638566.67 | 295.33 | G300E | 0 | 0
1426 | Story6 | C4 | 32 MPa RC Column (65 cm x 65 cm) | Column | 32MPa | Concrete Rectangular | 650 | 650 | 4225 | 3175 | 1.34 | 3281.8 | G300E | 38623875 | 303.06 | G300E | 0 | 0
1427 | Story6 | C5 | 32 MPa RC Column (65 cm x 65 cm) | Column | 32MPa | Concrete Rectangular | 650 | 650 | 4225 | 3175 | 1.34 | 3281.8 | G300E | 47961550 | 376.32 | G300E | 0 | 0
1428 | Story6 | C6 | 32 MPa RC Column (65 cm x 65 cm) | Column | 32MPa | Concrete Rectangular | 650 | 650 | 4225 | 3175 | 1.34 | 3281.8 | G300E | 37637508.33 | 295.32 | G300E | 0 | 0
1429 | Story6 | C7 | 32 MPa RC Column (65 cm x 65 cm) | Column | 32MPa | Concrete Rectangular | 650 | 650 | 4225 | 3175 | 1.34 | 3281.8 | G300E | 46503166.67 | 364.88 | G300E | 0 | 0
1430 | Story6 | C8 | 32 MPa RC Column (65 cm x 65 cm) | Column | 32MPa | Concrete Rectangular | 650 | 650 | 4225 | 3175 | 1.34 | 3281.8 | G300E | 91333108.33 | 716.63 | G300E | 0 | 0
1431 | Story6 | C9 | 32 MPa RC Column (65 cm x 65 cm) | Column | 32MPa | Concrete Rectangular | 650 | 650 | 4225 | 3175 | 1.34 | 3281.8 | G300E | 38476766.67 | 301.9 | G300E | 0 | 0
1432 | Story7 | C1 | 32 MPa RC Column (62.5 cm x 62.5 cm) | Column | 32MPa | Concrete Rectangular | 625 | 625 | 3906.3 | 3175 | 1.24 | 3034.21 | G300E | 44417191.67 | 348.51 | G300E | 0 | 0
1433 | Story7 | C10 | 32 MPa RC Column (62.5 cm x 62.5 cm) | Column | 32MPa | Concrete Rectangular | 625 | 625 | 3906.3 | 3150 | 1.23 | 3010.32 | G300E | 39207000 | 307.63 | G300E | 0 | 0
1434 | Story7 | C11 | 32 MPa RC Column (62.5 cm x 62.5 cm) | Column | 32MPa | Concrete Rectangular | 625 | 625 | 3906.3 | 3150 | 1.23 | 3010.32 | G300E | 91623000 | 718.91 | G300E | 0 | 0
1435 | Story7 | C12 | 32 MPa RC Column (62.5 cm x 62.5 cm) | Column | 32MPa | Concrete Rectangular | 625 | 625 | 3906.3 | 3150 | 1.23 | 3010.32 | G300E | 50424150 | 395.65 | G300E | 0 | 0
1436 | Story7 | C13 | 32 MPa RC Column (62.5 cm x 62.5 cm) | Column | 32MPa | Concrete Rectangular | 625 | 625 | 3906.3 | 3150 | 1.23 | 3010.32 | G300E | 51417450 | 403.44 | G300E | 0 | 0
1437 | Story7 | C14 | 32 MPa RC Column (62.5 cm x 62.5 cm) | Column | 32MPa | Concrete Rectangular | 625 | 625 | 3906.3 | 3150 | 1.23 | 3010.32 | G300E | 55909350 | 438.69 | G300E | 0 | 0
1438 | Story7 | C17 | 32 MPa RC Column (62.5 cm x 62.5 cm) | Column | 32MPa | Concrete Rectangular | 625 | 625 | 3906.3 | 3150 | 1.23 | 3010.32 | G300E | 55915650 | 438.73 | G300E | 0 | 0
1439 | Story7 | C18 | 32 MPa RC Column (62.5 cm x 62.5 cm) | Column | 32MPa | Concrete Rectangular | 625 | 625 | 3906.3 | 3150 | 1.23 | 3010.32 | G300E | 51419550 | 403.46 | G300E | 0 | 0
1440 | Story7 | C19 | 32 MPa RC Column (62.5 cm x 62.5 cm) | Column | 32MPa | Concrete Rectangular | 625 | 625 | 3906.3 | 3150 | 1.23 | 3010.32 | G300E | 51417450 | 403.44 | G300E | 0 | 0
1441 | Story7 | C2 | 32 MPa RC Column (62.5 cm x 62.5 cm) | Column | 32MPa | Concrete Rectangular | 625 | 625 | 3906.3 | 3150 | 1.23 | 3010.32 | G300E | 51184350 | 401.61 | G300E | 0 | 0
1442 | Story7 | C20 | 32 MPa RC Column (62.5 cm x 62.5 cm) | Column | 32MPa | Concrete Rectangular | 625 | 625 | 3906.3 | 3150 | 1.23 | 3010.32 | G300E | 55912500 | 438.71 | G300E | 0 | 0
1443 | Story7 | C23 | 32 MPa RC Column (62.5 cm x 62.5 cm) | Column | 32MPa | Concrete Rectangular | 625 | 625 | 3906.3 | 3150 | 1.23 | 3010.32 | G300E | 55915650 | 438.73 | G300E | 0 | 0
1444 | Story7 | C24 | 32 MPa RC Column (62.5 cm x 62.5 cm) | Column | 32MPa | Concrete Rectangular | 625 | 625 | 3906.3 | 3150 | 1.23 | 3010.32 | G300E | 51419550 | 403.46 | G300E | 0 | 0
1445 | Story7 | C25 | 32 MPa RC Column (62.5 cm x 62.5 cm) | Column | 32MPa | Concrete Rectangular | 625 | 625 | 3906.3 | 3150 | 1.23 | 3010.32 | G300E | 50423100 | 395.64 | G300E | 0 | 0
1446 | Story7 | C26 | 32 MPa RC Column (62.5 cm x 62.5 cm) | Column | 32MPa | Concrete Rectangular | 625 | 625 | 3906.3 | 3150 | 1.23 | 3010.32 | G300E | 91627200 | 718.94 | G300E | 0 | 0
1447 | Story7 | C27 | 32 MPa RC Column (62.5 cm x 62.5 cm) | Column | 32MPa | Concrete Rectangular | 625 | 625 | 3906.3 | 3150 | 1.23 | 3010.32 | G300E | 39235350 | 307.86 | G300E | 0 | 0
1448 | Story7 | C28 | 32 MPa RC Column (62.5 cm x 62.5 cm) | Column | 32MPa | Concrete Rectangular | 625 | 625 | 3906.3 | 3150 | 1.23 | 3010.32 | G300E | 39235350 | 307.86 | G300E | 0 | 0
1449 | Story7 | C29 | 32 MPa RC Column (62.5 cm x 62.5 cm) | Column | 32MPa | Concrete Rectangular | 625 | 625 | 3906.3 | 3150 | 1.23 | 3010.32 | G300E | 91629300 | 718.96 | G300E | 0 | 0
1450 | Story7 | C3 | 32 MPa RC Column (62.5 cm x 62.5 cm) | Column | 32MPa | Concrete Rectangular | 625 | 625 | 3906.3 | 3150 | 1.23 | 3010.32 | G300E | 42697200 | 335.02 | G300E | 0 | 0
1451 | Story7 | C30 | 32 MPa RC Column (62.5 cm x 62.5 cm) | Column | 32MPa | Concrete Rectangular | 625 | 625 | 3906.3 | 3150 | 1.23 | 3010.32 | G300E | 50425200 | 395.65 | G300E | 0 | 0
1452 | Story7 | C31 | 32 MPa RC Column (62.5 cm x 62.5 cm) | Column | 32MPa | Concrete Rectangular | 625 | 625 | 3906.3 | 3175 | 1.24 | 3034.21 | G300E | 44414016.67 | 348.49 | G300E | 0 | 0
1453 | Story7 | C32 | 32 MPa RC Column (62.5 cm x 62.5 cm) | Column | 32MPa | Concrete Rectangular | 625 | 625 | 3906.3 | 3150 | 1.23 | 3010.32 | G300E | 51166500 | 401.47 | G300E | 0 | 0
1454 | Story7 | C33 | 32 MPa RC Column (62.5 cm x 62.5 cm) | Column | 32MPa | Concrete Rectangular | 625 | 625 | 3906.3 | 3150 | 1.23 | 3010.32 | G300E | 42721350 | 335.21 | G300E | 0 | 0
1455 | Story7 | C34 | 32 MPa RC Column (62.5 cm x 62.5 cm) | Column | 32MPa | Concrete Rectangular | 625 | 625 | 3906.3 | 3150 | 1.23 | 3010.32 | G300E | 42721350 | 335.21 | G300E | 0 | 0
1456 | Story7 | C35 | 32 MPa RC Column (62.5 cm x 62.5 cm) | Column | 32MPa | Concrete Rectangular | 625 | 625 | 3906.3 | 3150 | 1.23 | 3010.32 | G300E | 51167550 | 401.48 | G300E | 0 | 0
1457 | Story7 | C36 | 32 MPa RC Column (62.5 cm x 62.5 cm) | Column | 32MPa | Concrete Rectangular | 625 | 625 | 3906.3 | 3175 | 1.24 | 3034.21 | G300E | 44417191.67 | 348.51 | G300E | 0 | 0
1458 | Story7 | C4 | 32 MPa RC Column (62.5 cm x 62.5 cm) | Column | 32MPa | Concrete Rectangular | 625 | 625 | 3906.3 | 3150 | 1.23 | 3010.32 | G300E | 42705600 | 335.08 | G300E | 0 | 0
1459 | Story7 | C5 | 32 MPa RC Column (62.5 cm x 62.5 cm) | Column | 32MPa | Concrete Rectangular | 625 | 625 | 3906.3 | 3150 | 1.23 | 3010.32 | G300E | 51163350 | 401.45 | G300E | 0 | 0
1460 | Story7 | C6 | 32 MPa RC Column (62.5 cm x 62.5 cm) | Column | 32MPa | Concrete Rectangular | 625 | 625 | 3906.3 | 3175 | 1.24 | 3034.21 | G300E | 44414016.67 | 348.49 | G300E | 0 | 0
1461 | Story7 | C7 | 32 MPa RC Column (62.5 cm x 62.5 cm) | Column | 32MPa | Concrete Rectangular | 625 | 625 | 3906.3 | 3150 | 1.23 | 3010.32 | G300E | 50424150 | 395.65 | G300E | 0 | 0
1462 | Story7 | C8 | 32 MPa RC Column (62.5 cm x 62.5 cm) | Column | 32MPa | Concrete Rectangular | 625 | 625 | 3906.3 | 3150 | 1.23 | 3010.32 | G300E | 91609350 | 718.8 | G300E | 0 | 0
1463 | Story7 | C9 | 32 MPa RC Column (62.5 cm x 62.5 cm) | Column | 32MPa | Concrete Rectangular | 625 | 625 | 3906.3 | 3150 | 1.23 | 3010.32 | G300E | 39295200 | 308.32 | G300E | 0 | 0
1464 | Story8 | C1 | 32 MPa RC Column (62.5 cm x 62.5 cm) | Column | 32MPa | Concrete Rectangular | 625 | 625 | 3906.3 | 3175 | 1.24 | 3034.21 | G300E | 40650583.33 | 318.96 | G300E | 0 | 0
1465 | Story8 | C10 | 32 MPa RC Column (62.5 cm x 62.5 cm) | Column | 32MPa | Concrete Rectangular | 625 | 625 | 3906.3 | 3150 | 1.23 | 3010.32 | G300E | 30374400 | 238.33 | G300E | 0 | 0
1466 | Story8 | C11 | 32 MPa RC Column (62.5 cm x 62.5 cm) | Column | 32MPa | Concrete Rectangular | 625 | 625 | 3906.3 | 3150 | 1.23 | 3010.32 | G300E | 83035050 | 651.52 | G300E | 0 | 0
1467 | Story8 | C12 | 32 MPa RC Column (62.5 cm x 62.5 cm) | Column | 32MPa | Concrete Rectangular | 625 | 625 | 3906.3 | 3150 | 1.23 | 3010.32 | G300E | 44790900 | 351.45 | G300E | 0 | 0
1468 | Story8 | C13 | 32 MPa RC Column (62.5 cm x 62.5 cm) | Column | 32MPa | Concrete Rectangular | 625 | 625 | 3906.3 | 3150 | 1.23 | 3010.32 | G300E | 46024650 | 361.13 | G300E | 0 | 0
1469 | Story8 | C14 | 32 MPa RC Column (62.5 cm x 62.5 cm) | Column | 32MPa | Concrete Rectangular | 625 | 625 | 3906.3 | 3150 | 1.23 | 3010.32 | G300E | 46301850 | 363.3 | G300E | 0 | 0
1470 | Story8 | C17 | 32 MPa RC Column (62.5 cm x 62.5 cm) | Column | 32MPa | Concrete Rectangular | 625 | 625 | 3906.3 | 3150 | 1.23 | 3010.32 | G300E | 46306050 | 363.33 | G300E | 0 | 0
1471 | Story8 | C18 | 32 MPa RC Column (62.5 cm x 62.5 cm) | Column | 32MPa | Concrete Rectangular | 625 | 625 | 3906.3 | 3150 | 1.23 | 3010.32 | G300E | 46025700 | 361.13 | G300E | 0 | 0
1472 | Story8 | C19 | 32 MPa RC Column (62.5 cm x 62.5 cm) | Column | 32MPa | Concrete Rectangular | 625 | 625 | 3906.3 | 3150 | 1.23 | 3010.32 | G300E | 46024650 | 361.13 | G300E | 0 | 0
1473 | Story8 | C2 | 32 MPa RC Column (62.5 cm x 62.5 cm) | Column | 32MPa | Concrete Rectangular | 625 | 625 | 3906.3 | 3150 | 1.23 | 3010.32 | G300E | 44916900 | 352.43 | G300E | 0 | 0
1474 | Story8 | C20 | 32 MPa RC Column (62.5 cm x 62.5 cm) | Column | 32MPa | Concrete Rectangular | 625 | 625 | 3906.3 | 3150 | 1.23 | 3010.32 | G300E | 46302900 | 363.31 | G300E | 0 | 0
1475 | Story8 | C23 | 32 MPa RC Column (62.5 cm x 62.5 cm) | Column | 32MPa | Concrete Rectangular | 625 | 625 | 3906.3 | 3150 | 1.23 | 3010.32 | G300E | 46306050 | 363.33 | G300E | 0 | 0
1476 | Story8 | C24 | 32 MPa RC Column (62.5 cm x 62.5 cm) | Column | 32MPa | Concrete Rectangular | 625 | 625 | 3906.3 | 3150 | 1.23 | 3010.32 | G300E | 46025700 | 361.13 | G300E | 0 | 0
1477 | Story8 | C25 | 32 MPa RC Column (62.5 cm x 62.5 cm) | Column | 32MPa | Concrete Rectangular | 625 | 625 | 3906.3 | 3150 | 1.23 | 3010.32 | G300E | 44789850 | 351.44 | G300E | 0 | 0
1478 | Story8 | C26 | 32 MPa RC Column (62.5 cm x 62.5 cm) | Column | 32MPa | Concrete Rectangular | 625 | 625 | 3906.3 | 3150 | 1.23 | 3010.32 | G300E | 83039250 | 651.56 | G300E | 0 | 0
1479 | Story8 | C27 | 32 MPa RC Column (62.5 cm x 62.5 cm) | Column | 32MPa | Concrete Rectangular | 625 | 625 | 3906.3 | 3150 | 1.23 | 3010.32 | G300E | 30391200 | 238.46 | G300E | 0 | 0
1480 | Story8 | C28 | 32 MPa RC Column (62.5 cm x 62.5 cm) | Column | 32MPa | Concrete Rectangular | 625 | 625 | 3906.3 | 3150 | 1.23 | 3010.32 | G300E | 30392250 | 238.47 | G300E | 0 | 0
1481 | Story8 | C29 | 32 MPa RC Column (62.5 cm x 62.5 cm) | Column | 32MPa | Concrete Rectangular | 625 | 625 | 3906.3 | 3150 | 1.23 | 3010.32 | G300E | 83040300 | 651.57 | G300E | 0 | 0
1482 | Story8 | C3 | 32 MPa RC Column (62.5 cm x 62.5 cm) | Column | 32MPa | Concrete Rectangular | 625 | 625 | 3906.3 | 3150 | 1.23 | 3010.32 | G300E | 36396150 | 285.58 | G300E | 0 | 0
1483 | Story8 | C30 | 32 MPa RC Column (62.5 cm x 62.5 cm) | Column | 32MPa | Concrete Rectangular | 625 | 625 | 3906.3 | 3150 | 1.23 | 3010.32 | G300E | 44791950 | 351.45 | G300E | 0 | 0
1484 | Story8 | C31 | 32 MPa RC Column (62.5 cm x 62.5 cm) | Column | 32MPa | Concrete Rectangular | 625 | 625 | 3906.3 | 3175 | 1.24 | 3034.21 | G300E | 40646350 | 318.93 | G300E | 0 | 0
1485 | Story8 | C32 | 32 MPa RC Column (62.5 cm x 62.5 cm) | Column | 32MPa | Concrete Rectangular | 625 | 625 | 3906.3 | 3150 | 1.23 | 3010.32 | G300E | 44902200 | 352.32 | G300E | 0 | 0
1486 | Story8 | C33 | 32 MPa RC Column (62.5 cm x 62.5 cm) | Column | 32MPa | Concrete Rectangular | 625 | 625 | 3906.3 | 3150 | 1.23 | 3010.32 | G300E | 36404550 | 285.64 | G300E | 0 | 0
1487 | Story8 | C34 | 32 MPa RC Column (62.5 cm x 62.5 cm) | Column | 32MPa | Concrete Rectangular | 625 | 625 | 3906.3 | 3150 | 1.23 | 3010.32 | G300E | 36405600 | 285.65 | G300E | 0 | 0
1488 | Story8 | C35 | 32 MPa RC Column (62.5 cm x 62.5 cm) | Column | 32MPa | Concrete Rectangular | 625 | 625 | 3906.3 | 3150 | 1.23 | 3010.32 | G300E | 44904300 | 352.34 | G300E | 0 | 0
1489 | Story8 | C36 | 32 MPa RC Column (62.5 cm x 62.5 cm) | Column | 32MPa | Concrete Rectangular | 625 | 625 | 3906.3 | 3175 | 1.24 | 3034.21 | G300E | 40648466.67 | 318.94 | G300E | 0 | 0
1490 | Story8 | C4 | 32 MPa RC Column (62.5 cm x 62.5 cm) | Column | 32MPa | Concrete Rectangular | 625 | 625 | 3906.3 | 3150 | 1.23 | 3010.32 | G300E | 36393000 | 285.55 | G300E | 0 | 0
1491 | Story8 | C5 | 32 MPa RC Column (62.5 cm x 62.5 cm) | Column | 32MPa | Concrete Rectangular | 625 | 625 | 3906.3 | 3150 | 1.23 | 3010.32 | G300E | 44898000 | 352.29 | G300E | 0 | 0
1492 | Story8 | C6 | 32 MPa RC Column (62.5 cm x 62.5 cm) | Column | 32MPa | Concrete Rectangular | 625 | 625 | 3906.3 | 3175 | 1.24 | 3034.21 | G300E | 40647408.33 | 318.93 | G300E | 0 | 0
1493 | Story8 | C7 | 32 MPa RC Column (62.5 cm x 62.5 cm) | Column | 32MPa | Concrete Rectangular | 625 | 625 | 3906.3 | 3150 | 1.23 | 3010.32 | G300E | 44790900 | 351.45 | G300E | 0 | 0
1494 | Story8 | C8 | 32 MPa RC Column (62.5 cm x 62.5 cm) | Column | 32MPa | Concrete Rectangular | 625 | 625 | 3906.3 | 3150 | 1.23 | 3010.32 | G300E | 83021400 | 651.42 | G300E | 0 | 0
1495 | Story8 | C9 | 32 MPa RC Column (62.5 cm x 62.5 cm) | Column | 32MPa | Concrete Rectangular | 625 | 625 | 3906.3 | 3150 | 1.23 | 3010.32 | G300E | 30424800 | 238.72 | G300E | 0 | 0
1496 | Story9 | C1 | 32 MPa RC Column (60 cm x 60 cm) | Column | 32MPa | Concrete Rectangular | 600 | 600 | 3600 | 3175 | 1.14 | 2796.33 | G300E | 46975183.33 | 368.58 | G300E | 0 | 0
1497 | Story9 | C10 | 32 MPa RC Column (60 cm x 60 cm) | Column | 32MPa | Concrete Rectangular | 600 | 600 | 3600 | 3150 | 1.13 | 2774.31 | G300E | 31084200 | 243.9 | G300E | 0 | 0
1498 | Story9 | C11 | 32 MPa RC Column (60 cm x 60 cm) | Column | 32MPa | Concrete Rectangular | 600 | 600 | 3600 | 3150 | 1.13 | 2774.31 | G300E | 84264600 | 661.17 | G300E | 0 | 0
1499 | Story9 | C12 | 32 MPa RC Column (60 cm x 60 cm) | Column | 32MPa | Concrete Rectangular | 600 | 600 | 3600 | 3150 | 1.13 | 2774.31 | G300E | 48568800 | 381.09 | G300E | 0 | 0
1500 | Story9 | C13 | 32 MPa RC Column (60 cm x 60 cm) | Column | 32MPa | Concrete Rectangular | 600 | 600 | 3600 | 3150 | 1.13 | 2774.31 | G300E | 49922250 | 391.71 | G300E | 0 | 0
1501 | Story9 | C14 | 32 MPa RC Column (60 cm x 60 cm) | Column | 32MPa | Concrete Rectangular | 600 | 600 | 3600 | 3150 | 1.13 | 2774.31 | G300E | 46047750 | 361.31 | G300E | 0 | 0
1502 | Story9 | C17 | 32 MPa RC Column (60 cm x 60 cm) | Column | 32MPa | Concrete Rectangular | 600 | 600 | 3600 | 3150 | 1.13 | 2774.31 | G300E | 46053000 | 361.35 | G300E | 0 | 0
1503 | Story9 | C18 | 32 MPa RC Column (60 cm x 60 cm) | Column | 32MPa | Concrete Rectangular | 600 | 600 | 3600 | 3150 | 1.13 | 2774.31 | G300E | 49922250 | 391.71 | G300E | 0 | 0
1504 | Story9 | C19 | 32 MPa RC Column (60 cm x 60 cm) | Column | 32MPa | Concrete Rectangular | 600 | 600 | 3600 | 3150 | 1.13 | 2774.31 | G300E | 49922250 | 391.71 | G300E | 0 | 0
1505 | Story9 | C2 | 32 MPa RC Column (60 cm x 60 cm) | Column | 32MPa | Concrete Rectangular | 600 | 600 | 3600 | 3150 | 1.13 | 2774.31 | G300E | 48017550 | 376.76 | G300E | 0 | 0
1506 | Story9 | C20 | 32 MPa RC Column (60 cm x 60 cm) | Column | 32MPa | Concrete Rectangular | 600 | 600 | 3600 | 3150 | 1.13 | 2774.31 | G300E | 46049850 | 361.32 | G300E | 0 | 0
1507 | Story9 | C23 | 32 MPa RC Column (60 cm x 60 cm) | Column | 32MPa | Concrete Rectangular | 600 | 600 | 3600 | 3150 | 1.13 | 2774.31 | G300E | 46053000 | 361.35 | G300E | 0 | 0
1508 | Story9 | C24 | 32 MPa RC Column (60 cm x 60 cm) | Column | 32MPa | Concrete Rectangular | 600 | 600 | 3600 | 3150 | 1.13 | 2774.31 | G300E | 49923300 | 391.72 | G300E | 0 | 0
1509 | Story9 | C25 | 32 MPa RC Column (60 cm x 60 cm) | Column | 32MPa | Concrete Rectangular | 600 | 600 | 3600 | 3150 | 1.13 | 2774.31 | G300E | 48567750 | 381.08 | G300E | 0 | 0
1510 | Story9 | C26 | 32 MPa RC Column (60 cm x 60 cm) | Column | 32MPa | Concrete Rectangular | 600 | 600 | 3600 | 3150 | 1.13 | 2774.31 | G300E | 84267750 | 661.2 | G300E | 0 | 0
1511 | Story9 | C27 | 32 MPa RC Column (60 cm x 60 cm) | Column | 32MPa | Concrete Rectangular | 600 | 600 | 3600 | 3150 | 1.13 | 2774.31 | G300E | 31093650 | 243.97 | G300E | 0 | 0
1512 | Story9 | C28 | 32 MPa RC Column (60 cm x 60 cm) | Column | 32MPa | Concrete Rectangular | 600 | 600 | 3600 | 3150 | 1.13 | 2774.31 | G300E | 31093650 | 243.97 | G300E | 0 | 0
1513 | Story9 | C29 | 32 MPa RC Column (60 cm x 60 cm) | Column | 32MPa | Concrete Rectangular | 600 | 600 | 3600 | 3150 | 1.13 | 2774.31 | G300E | 84267750 | 661.2 | G300E | 0 | 0
1514 | Story9 | C3 | 32 MPa RC Column (60 cm x 60 cm) | Column | 32MPa | Concrete Rectangular | 600 | 600 | 3600 | 3150 | 1.13 | 2774.31 | G300E | 40623450 | 318.75 | G300E | 0 | 0
1515 | Story9 | C30 | 32 MPa RC Column (60 cm x 60 cm) | Column | 32MPa | Concrete Rectangular | 600 | 600 | 3600 | 3150 | 1.13 | 2774.31 | G300E | 48569850 | 381.1 | G300E | 0 | 0
1516 | Story9 | C31 | 32 MPa RC Column (60 cm x 60 cm) | Column | 32MPa | Concrete Rectangular | 600 | 600 | 3600 | 3175 | 1.14 | 2796.33 | G300E | 46970950 | 368.55 | G300E | 0 | 0
1517 | Story9 | C32 | 32 MPa RC Column (60 cm x 60 cm) | Column | 32MPa | Concrete Rectangular | 600 | 600 | 3600 | 3150 | 1.13 | 2774.31 | G300E | 48009150 | 376.7 | G300E | 0 | 0
1518 | Story9 | C33 | 32 MPa RC Column (60 cm x 60 cm) | Column | 32MPa | Concrete Rectangular | 600 | 600 | 3600 | 3150 | 1.13 | 2774.31 | G300E | 40620300 | 318.72 | G300E | 0 | 0
1519 | Story9 | C34 | 32 MPa RC Column (60 cm x 60 cm) | Column | 32MPa | Concrete Rectangular | 600 | 600 | 3600 | 3150 | 1.13 | 2774.31 | G300E | 40620300 | 318.72 | G300E | 0 | 0
1520 | Story9 | C35 | 32 MPa RC Column (60 cm x 60 cm) | Column | 32MPa | Concrete Rectangular | 600 | 600 | 3600 | 3150 | 1.13 | 2774.31 | G300E | 48010200 | 376.71 | G300E | 0 | 0
1521 | Story9 | C36 | 32 MPa RC Column (60 cm x 60 cm) | Column | 32MPa | Concrete Rectangular | 600 | 600 | 3600 | 3175 | 1.14 | 2796.33 | G300E | 46973066.67 | 368.57 | G300E | 0 | 0
1522 | Story9 | C4 | 32 MPa RC Column (60 cm x 60 cm) | Column | 32MPa | Concrete Rectangular | 600 | 600 | 3600 | 3150 | 1.13 | 2774.31 | G300E | 40607700 | 318.62 | G300E | 0 | 0
1523 | Story9 | C5 | 32 MPa RC Column (60 cm x 60 cm) | Column | 32MPa | Concrete Rectangular | 600 | 600 | 3600 | 3150 | 1.13 | 2774.31 | G300E | 48006000 | 376.67 | G300E | 0 | 0
1524 | Story9 | C6 | 32 MPa RC Column (60 cm x 60 cm) | Column | 32MPa | Concrete Rectangular | 600 | 600 | 3600 | 3175 | 1.14 | 2796.33 | G300E | 46972008.33 | 368.56 | G300E | 0 | 0
1525 | Story9 | C7 | 32 MPa RC Column (60 cm x 60 cm) | Column | 32MPa | Concrete Rectangular | 600 | 600 | 3600 | 3150 | 1.13 | 2774.31 | G300E | 48568800 | 381.09 | G300E | 0 | 0
1526 | Story9 | C8 | 32 MPa RC Column (60 cm x 60 cm) | Column | 32MPa | Concrete Rectangular | 600 | 600 | 3600 | 3150 | 1.13 | 2774.31 | G300E | 84254100 | 661.09 | G300E | 0 | 0
1527 | Story9 | C9 | 32 MPa RC Column (60 cm x 60 cm) | Column | 32MPa | Concrete Rectangular | 600 | 600 | 3600 | 3150 | 1.13 | 2774.31 | G300E | 31104150 | 244.05 | G300E | 0 | 0

## Walls
| Story | Label | Section | Structural_Element_Type | Material | Width_(mm) | Depth_(mm) | Area_(cm^2) | Length_(mm) | Volume_(m^3) | Mass_(kg) | Long._Rebar_Material | Long._Rebar_Volume_(mm^3) | Long._Rebar_Mass_(kg) | Tran._Rebar_Material | Tran._Rebar_Volume_(mm^3) | Tran._Rebar_Mass_(kg)
0 | Story1 | P1 | RC Wall - 500 mm | Wall | 32MPa | 7200 | 500 | 36000 | 3500 | 12.6 | 30825.69 | G300E | 306180000 | 2402.4 | G300E | 31500000 | 247.16
1 | Story1 | P2 | RC Wall - 500 mm | Wall | 32MPa | 7200 | 500 | 36000 | 3500 | 12.6 | 30825.69 | G300E | 306180000 | 2402.4 | G300E | 31500000 | 247.16
2 | Story1 | P3 | RC Wall - 500 mm | Wall | 32MPa | 4800 | 500 | 24000 | 3500 | 8.4 | 20550.46 | G300E | 27720000 | 217.5 | G300E | 21000000 | 164.77
3 | Story1 | P4 | RC Wall - 500 mm | Wall | 32MPa | 4800 | 500 | 24000 | 3500 | 8.4 | 20550.46 | G300E | 95340000 | 748.07 | G300E | 69067320 | 541.93
4 | Story10 | P1 | RC Wall - 400 mm | Wall | 32MPa | 7200 | 400 | 28800 | 3500 | 10.08 | 24660.55 | G300E | 25200000 | 197.73 | G300E | 25200000 | 197.73
5 | Story10 | P2 | RC Wall - 400 mm | Wall | 32MPa | 7200 | 400 | 28800 | 3500 | 10.08 | 24660.55 | G300E | 25200000 | 197.73 | G300E | 25200000 | 197.73
6 | Story10 | P3 | RC Wall - 400 mm | Wall | 32MPa | 4800 | 400 | 19200 | 3500 | 6.72 | 16440.37 | G300E | 16800000 | 131.82 | G300E | 16800000 | 131.82
7 | Story10 | P4 | RC Wall - 400 mm | Wall | 32MPa | 4800 | 400 | 19200 | 3500 | 6.72 | 16440.37 | G300E | 16800000 | 131.82 | G300E | 30921576 | 242.62
8 | Story11 | P1 | RC Wall - 375 mm | Wall | 32MPa | 7200 | 375 | 27000 | 3500 | 9.45 | 23119.27 | G300E | 27877500 | 218.74 | G300E | 23625000 | 185.37
9 | Story11 | P2 | RC Wall - 375 mm | Wall | 32MPa | 7200 | 375 | 27000 | 3500 | 9.45 | 23119.27 | G300E | 27877500 | 218.74 | G300E | 23625000 | 185.37
10 | Story11 | P3 | RC Wall - 375 mm | Wall | 32MPa | 4800 | 375 | 18000 | 3500 | 6.3 | 15412.84 | G300E | 17955000 | 140.88 | G300E | 15750000 | 123.58
11 | Story11 | P4 | RC Wall - 375 mm | Wall | 32MPa | 4800 | 375 | 18000 | 3500 | 6.3 | 15412.84 | G300E | 17955000 | 140.88 | G300E | 32214672 | 252.77
12 | Story12 | P1 | RC Wall - 375 mm | Wall | 32MPa | 7200 | 375 | 27000 | 3500 | 9.45 | 23119.27 | G300E | 23625000 | 185.37 | G300E | 23625000 | 185.37
13 | Story12 | P2 | RC Wall - 375 mm | Wall | 32MPa | 7200 | 375 | 27000 | 3500 | 9.45 | 23119.27 | G300E | 23625000 | 185.37 | G300E | 23625000 | 185.37
14 | Story12 | P3 | RC Wall - 375 mm | Wall | 32MPa | 4800 | 375 | 18000 | 3500 | 6.3 | 15412.84 | G300E | 15750000 | 123.58 | G300E | 15750000 | 123.58
15 | Story12 | P4 | RC Wall - 375 mm | Wall | 32MPa | 4800 | 375 | 18000 | 3500 | 6.3 | 15412.84 | G300E | 15750000 | 123.58 | G300E | 28950264 | 227.15
16 | Story13 | P1 | RC Wall - 350 mm | Wall | 32MPa | 7200 | 350 | 25200 | 3500 | 8.82 | 21577.98 | G300E | 59535000 | 467.13 | G300E | 22050000 | 173.01
17 | Story13 | P2 | RC Wall - 350 mm | Wall | 32MPa | 7200 | 350 | 25200 | 3500 | 8.82 | 21577.98 | G300E | 59535000 | 467.13 | G300E | 22050000 | 173.01
18 | Story13 | P3 | RC Wall - 350 mm | Wall | 32MPa | 4800 | 350 | 16800 | 3500 | 5.88 | 14385.32 | G300E | 39396000 | 309.12 | G300E | 14700000 | 115.34
19 | Story13 | P4 | RC Wall - 350 mm | Wall | 32MPa | 4800 | 350 | 16800 | 3500 | 5.88 | 14385.32 | G300E | 39690000 | 311.42 | G300E | 33710712 | 264.51
20 | Story14 | P1 | RC Wall - 350 mm | Wall | 32MPa | 7200 | 350 | 25200 | 3500 | 8.82 | 21577.98 | G300E | 84672000 | 664.37 | G300E | 22050000 | 173.01
21 | Story14 | P2 | RC Wall - 350 mm | Wall | 32MPa | 7200 | 350 | 25200 | 3500 | 8.82 | 21577.98 | G300E | 84672000 | 664.37 | G300E | 22050000 | 173.01
22 | Story14 | P3 | RC Wall - 350 mm | Wall | 32MPa | 4800 | 350 | 16800 | 3500 | 5.88 | 14385.32 | G300E | 30576000 | 239.91 | G300E | 14700000 | 115.34
23 | Story14 | P4 | RC Wall - 350 mm | Wall | 32MPa | 4800 | 350 | 16800 | 3500 | 5.88 | 14385.32 | G300E | 30576000 | 239.91 | G300E | 14700000 | 115.34
24 | Story15 | P1 | RC Wall - 325 mm | Wall | 32MPa | 7200 | 325 | 23400 | 3500 | 8.19 | 20036.7 | G300E | 20475000 | 160.65 | G300E | 99227268 | 778.57
25 | Story15 | P2 | RC Wall - 325 mm | Wall | 32MPa | 7200 | 325 | 23400 | 3500 | 8.19 | 20036.7 | G300E | 20475000 | 160.65 | G300E | 93592296 | 734.36
26 | Story15 | P3 | RC Wall - 325 mm | Wall | 32MPa | 4800 | 325 | 15600 | 3500 | 5.46 | 13357.8 | G300E | 212940000 | 1670.81 | G300E | 215193216 | 1688.49
27 | Story15 | P4 | RC Wall - 325 mm | Wall | 32MPa | 4800 | 325 | 15600 | 3500 | 5.46 | 13357.8 | G300E | 224406000 | 1760.77 | G300E | 223026216 | 1749.95
28 | Story16 | P1 | RC Wall - 325 mm | Wall | 32MPa | 7200 | 325 | 23400 | 3500 | 8.19 | 20036.7 | G300E | 20475000 | 160.65 | G300E | 20475000 | 160.65
29 | Story16 | P2 | RC Wall - 325 mm | Wall | 32MPa | 7200 | 325 | 23400 | 3500 | 8.19 | 20036.7 | G300E | 20475000 | 160.65 | G300E | 20475000 | 160.65
30 | Story16 | P3 | RC Wall - 325 mm | Wall | 32MPa | 4800 | 325 | 15600 | 3500 | 5.46 | 13357.8 | G300E | 13650000 | 107.1 | G300E | 13650000 | 107.1
31 | Story16 | P4 | RC Wall - 325 mm | Wall | 32MPa | 4800 | 325 | 15600 | 3500 | 5.46 | 13357.8 | G300E | 13650000 | 107.1 | G300E | 13650000 | 107.1
32 | Story17 | P1 | RC Wall - 300 mm | Wall | 32MPa | 7200 | 300 | 21600 | 3500 | 7.56 | 18495.41 | G300E | 18900000 | 148.3 | G300E | 18900000 | 148.3
33 | Story17 | P2 | RC Wall - 300 mm | Wall | 32MPa | 7200 | 300 | 21600 | 3500 | 7.56 | 18495.41 | G300E | 18900000 | 148.3 | G300E | 18900000 | 148.3
34 | Story17 | P3 | RC Wall - 300 mm | Wall | 32MPa | 4800 | 300 | 14400 | 3500 | 5.04 | 12330.28 | G300E | 12600000 | 98.86 | G300E | 12600000 | 98.86
35 | Story17 | P4 | RC Wall - 300 mm | Wall | 32MPa | 4800 | 300 | 14400 | 3500 | 5.04 | 12330.28 | G300E | 12600000 | 98.86 | G300E | 26982648 | 211.72
36 | Story18 | P1 | RC Wall - 300 mm | Wall | 32MPa | 7200 | 300 | 21600 | 3500 | 7.56 | 18495.41 | G300E | 18900000 | 148.3 | G300E | 18900000 | 148.3
37 | Story18 | P2 | RC Wall - 300 mm | Wall | 32MPa | 7200 | 300 | 21600 | 3500 | 7.56 | 18495.41 | G300E | 18900000 | 148.3 | G300E | 18900000 | 148.3
38 | Story18 | P3 | RC Wall - 300 mm | Wall | 32MPa | 4800 | 300 | 14400 | 3500 | 5.04 | 12330.28 | G300E | 12600000 | 98.86 | G300E | 12600000 | 98.86
39 | Story18 | P4 | RC Wall - 300 mm | Wall | 32MPa | 4800 | 300 | 14400 | 3500 | 5.04 | 12330.28 | G300E | 12600000 | 98.86 | G300E | 20009136 | 157
40 | Story19 | P1 | RC Wall - 275 mm | Wall | 32MPa | 7200 | 275 | 19800 | 3500 | 6.93 | 16954.13 | G300E | 17325000 | 135.94 | G300E | 17325000 | 135.94
41 | Story19 | P2 | RC Wall - 275 mm | Wall | 32MPa | 7200 | 275 | 19800 | 3500 | 6.93 | 16954.13 | G300E | 17325000 | 135.94 | G300E | 17325000 | 135.94
42 | Story19 | P3 | RC Wall - 275 mm | Wall | 32MPa | 4800 | 275 | 13200 | 3500 | 4.62 | 11302.75 | G300E | 11550000 | 90.63 | G300E | 11550000 | 90.63
43 | Story19 | P4 | RC Wall - 275 mm | Wall | 32MPa | 4800 | 275 | 13200 | 3500 | 4.62 | 11302.75 | G300E | 11550000 | 90.63 | G300E | 19516056 | 153.13
44 | Story2 | P1 | RC Wall - 500 mm | Wall | 32MPa | 7200 | 500 | 36000 | 3500 | 12.6 | 30825.69 | G300E | 204750000 | 1606.54 | G300E | 31500000 | 247.16
45 | Story2 | P2 | RC Wall - 500 mm | Wall | 32MPa | 7200 | 500 | 36000 | 3500 | 12.6 | 30825.69 | G300E | 204750000 | 1606.54 | G300E | 31500000 | 247.16
46 | Story2 | P3 | RC Wall - 500 mm | Wall | 32MPa | 4800 | 500 | 24000 | 3500 | 8.4 | 20550.46 | G300E | 21000000 | 164.77 | G300E | 21000000 | 164.77
47 | Story2 | P4 | RC Wall - 500 mm | Wall | 32MPa | 4800 | 500 | 24000 | 3500 | 8.4 | 20550.46 | G300E | 50400000 | 395.46 | G300E | 48250776 | 378.59
48 | Story20 | P1 | RC Wall - 275 mm | Wall | 32MPa | 7200 | 275 | 19800 | 3500 | 6.93 | 16954.13 | G300E | 17325000 | 135.94 | G300E | 17325000 | 135.94
49 | Story20 | P2 | RC Wall - 275 mm | Wall | 32MPa | 7200 | 275 | 19800 | 3500 | 6.93 | 16954.13 | G300E | 17325000 | 135.94 | G300E | 17325000 | 135.94
50 | Story20 | P3 | RC Wall - 275 mm | Wall | 32MPa | 4800 | 275 | 13200 | 3500 | 4.62 | 11302.75 | G300E | 11550000 | 90.63 | G300E | 11550000 | 90.63
51 | Story20 | P4 | RC Wall - 275 mm | Wall | 32MPa | 4800 | 275 | 13200 | 3500 | 4.62 | 11302.75 | G300E | 11550000 | 90.63 | G300E | 14354928 | 112.63
52 | Story21 | P1 | RC Wall - 250 mm | Wall | 32MPa | 7200 | 250 | 18000 | 3500 | 6.3 | 15412.84 | G300E | 15750000 | 123.58 | G300E | 15750000 | 123.58
53 | Story21 | P2 | RC Wall - 250 mm | Wall | 32MPa | 7200 | 250 | 18000 | 3500 | 6.3 | 15412.84 | G300E | 15750000 | 123.58 | G300E | 15750000 | 123.58
54 | Story21 | P3 | RC Wall - 250 mm | Wall | 32MPa | 4800 | 250 | 12000 | 3500 | 4.2 | 10275.23 | G300E | 10500000 | 82.39 | G300E | 10500000 | 82.39
55 | Story21 | P4 | RC Wall - 250 mm | Wall | 32MPa | 4800 | 250 | 12000 | 3500 | 4.2 | 10275.23 | G300E | 10500000 | 82.39 | G300E | 14794416 | 116.08
56 | Story22 | P1 | RC Wall - 250 mm | Wall | 32MPa | 7200 | 250 | 18000 | 3500 | 6.3 | 15412.84 | G300E | 15750000 | 123.58 | G300E | 15750000 | 123.58
57 | Story22 | P2 | RC Wall - 250 mm | Wall | 32MPa | 7200 | 250 | 18000 | 3500 | 6.3 | 15412.84 | G300E | 15750000 | 123.58 | G300E | 15750000 | 123.58
58 | Story22 | P3 | RC Wall - 250 mm | Wall | 32MPa | 4800 | 250 | 12000 | 3500 | 4.2 | 10275.23 | G300E | 10500000 | 82.39 | G300E | 10500000 | 82.39
59 | Story22 | P4 | RC Wall - 250 mm | Wall | 32MPa | 4800 | 250 | 12000 | 3500 | 4.2 | 10275.23 | G300E | 10500000 | 82.39 | G300E | 10591560 | 83.11
60 | Story23 | P1 | RC Wall - 200 mm | Wall | 32MPa | 7200 | 200 | 14400 | 3500 | 5.04 | 12330.28 | G300E | 94500000 | 741.48 | G300E | 12600000 | 98.86
61 | Story23 | P2 | RC Wall - 200 mm | Wall | 32MPa | 7200 | 200 | 14400 | 3500 | 5.04 | 12330.28 | G300E | 94500000 | 741.48 | G300E | 12600000 | 98.86
62 | Story23 | P3 | RC Wall - 200 mm | Wall | 32MPa | 4800 | 200 | 9600 | 3500 | 3.36 | 8220.18 | G300E | 62664000 | 491.68 | G300E | 8400000 | 65.91
63 | Story23 | P4 | RC Wall - 200 mm | Wall | 32MPa | 4800 | 200 | 9600 | 3500 | 3.36 | 8220.18 | G300E | 62664000 | 491.68 | G300E | 14622720 | 114.74
64 | Story24 | P1 | RC Wall - 200 mm | Wall | 32MPa | 7200 | 200 | 14400 | 3500 | 5.04 | 12330.28 | G300E | 81648000 | 640.64 | G300E | 12600000 | 98.86
65 | Story24 | P2 | RC Wall - 200 mm | Wall | 32MPa | 7200 | 200 | 14400 | 3500 | 5.04 | 12330.28 | G300E | 81648000 | 640.64 | G300E | 12600000 | 98.86
66 | Story24 | P3 | RC Wall - 200 mm | Wall | 32MPa | 4800 | 200 | 9600 | 3500 | 3.36 | 8220.18 | G300E | 54096000 | 424.46 | G300E | 8400000 | 65.91
67 | Story24 | P4 | RC Wall - 200 mm | Wall | 32MPa | 4800 | 200 | 9600 | 3500 | 3.36 | 8220.18 | G300E | 54096000 | 424.46 | G300E | 10925040 | 85.72
68 | Story25 | P1 | RC Wall - 150 mm | Wall | 32MPa | 7200 | 150 | 10800 | 3500 | 3.78 | 9247.71 | G300E | 188433000 | 1478.52 | G300E | 9450000 | 74.15
69 | Story25 | P2 | RC Wall - 150 mm | Wall | 32MPa | 7200 | 150 | 10800 | 3500 | 3.78 | 9247.71 | G300E | 188433000 | 1478.52 | G300E | 9450000 | 74.15
70 | Story25 | P3 | RC Wall - 150 mm | Wall | 32MPa | 4800 | 150 | 7200 | 3500 | 2.52 | 6165.14 | G300E | 125370000 | 983.7 | G300E | 6300000 | 49.43
71 | Story25 | P4 | RC Wall - 150 mm | Wall | 32MPa | 4800 | 150 | 7200 | 3500 | 2.52 | 6165.14 | G300E | 125496000 | 984.69 | G300E | 15423912 | 121.02
72 | Story26 | P1 | RC Wall - 150 mm | Wall | 32MPa | 7200 | 150 | 10800 | 3500 | 3.78 | 9247.71 | G300E | 178416000 | 1399.92 | G300E | 9450000 | 74.15
73 | Story26 | P2 | RC Wall - 150 mm | Wall | 32MPa | 7200 | 150 | 10800 | 3500 | 3.78 | 9247.71 | G300E | 178416000 | 1399.92 | G300E | 9450000 | 74.15
74 | Story26 | P3 | RC Wall - 150 mm | Wall | 32MPa | 4800 | 150 | 7200 | 3500 | 2.52 | 6165.14 | G300E | 118692000 | 931.3 | G300E | 6300000 | 49.43
75 | Story26 | P4 | RC Wall - 150 mm | Wall | 32MPa | 4800 | 150 | 7200 | 3500 | 2.52 | 6165.14 | G300E | 118692000 | 931.3 | G300E | 13106184 | 102.84
76 | Story27 | P1 | RC Wall - 150 mm | Wall | 32MPa | 7200 | 150 | 10800 | 3500 | 3.78 | 9247.71 | G300E | 172746000 | 1355.43 | G300E | 9450000 | 74.15
77 | Story27 | P2 | RC Wall - 150 mm | Wall | 32MPa | 7200 | 150 | 10800 | 3500 | 3.78 | 9247.71 | G300E | 172746000 | 1355.43 | G300E | 9450000 | 74.15
78 | Story27 | P3 | RC Wall - 150 mm | Wall | 32MPa | 4800 | 150 | 7200 | 3500 | 2.52 | 6165.14 | G300E | 112518000 | 882.86 | G300E | 6300000 | 49.43
79 | Story27 | P4 | RC Wall - 150 mm | Wall | 32MPa | 4800 | 150 | 7200 | 3500 | 2.52 | 6165.14 | G300E | 112518000 | 882.86 | G300E | 7005264 | 54.97
80 | Story28 | P1 | RC Wall - 150 mm | Wall | 32MPa | 7200 | 150 | 10800 | 3500 | 3.78 | 9247.71 | G300E | 22113000 | 173.51 | G300E | 24316488 | 190.8
81 | Story28 | P2 | RC Wall - 150 mm | Wall | 32MPa | 7200 | 150 | 10800 | 3500 | 3.78 | 9247.71 | G300E | 22113000 | 173.51 | G300E | 22578192 | 177.16
82 | Story28 | P3 | RC Wall - 150 mm | Wall | 32MPa | 4800 | 150 | 7200 | 3500 | 2.52 | 6165.14 | G300E | 51030000 | 400.4 | G300E | 61727400 | 484.34
83 | Story28 | P4 | RC Wall - 150 mm | Wall | 32MPa | 4800 | 150 | 7200 | 3500 | 2.52 | 6165.14 | G300E | 56700000 | 444.89 | G300E | 65400888 | 513.16
84 | Story29 | P1 | RC Wall - 150 mm | Wall | 32MPa | 7200 | 150 | 10800 | 3500 | 3.78 | 9247.71 | G300E | 9450000 | 74.15 | G300E | 9450000 | 74.15
85 | Story29 | P2 | RC Wall - 150 mm | Wall | 32MPa | 7200 | 150 | 10800 | 3500 | 3.78 | 9247.71 | G300E | 9450000 | 74.15 | G300E | 9450000 | 74.15
86 | Story29 | P3 | RC Wall - 150 mm | Wall | 32MPa | 4800 | 150 | 7200 | 3500 | 2.52 | 6165.14 | G300E | 6300000 | 49.43 | G300E | 6300000 | 49.43
87 | Story29 | P4 | RC Wall - 150 mm | Wall | 32MPa | 4800 | 150 | 7200 | 3500 | 2.52 | 6165.14 | G300E | 6300000 | 49.43 | G300E | 6300000 | 49.43
88 | Story3 | P1 | RC Wall - 475 mm | Wall | 32MPa | 7200 | 475 | 34200 | 3500 | 11.97 | 29284.4 | G300E | 166383000 | 1305.5 | G300E | 29925000 | 234.8
89 | Story3 | P2 | RC Wall - 475 mm | Wall | 32MPa | 7200 | 475 | 34200 | 3500 | 11.97 | 29284.4 | G300E | 166383000 | 1305.5 | G300E | 29925000 | 234.8
90 | Story3 | P3 | RC Wall - 475 mm | Wall | 32MPa | 4800 | 475 | 22800 | 3500 | 7.98 | 19522.94 | G300E | 19950000 | 156.54 | G300E | 19950000 | 156.54
91 | Story3 | P4 | RC Wall - 475 mm | Wall | 32MPa | 4800 | 475 | 22800 | 3500 | 7.98 | 19522.94 | G300E | 43092000 | 338.12 | G300E | 46572792 | 365.43
92 | Story30 | P1 | RC Wall - 150 mm | Wall | 32MPa | 7200 | 150 | 10800 | 3500 | 3.78 | 9247.71 | G300E | 9450000 | 74.15 | G300E | 9450000 | 74.15
93 | Story30 | P2 | RC Wall - 150 mm | Wall | 32MPa | 7200 | 150 | 10800 | 3500 | 3.78 | 9247.71 | G300E | 9450000 | 74.15 | G300E | 9450000 | 74.15
94 | Story30 | P3 | RC Wall - 150 mm | Wall | 32MPa | 4800 | 150 | 7200 | 3500 | 2.52 | 6165.14 | G300E | 6300000 | 49.43 | G300E | 6300000 | 49.43
95 | Story30 | P4 | RC Wall - 150 mm | Wall | 32MPa | 4800 | 150 | 7200 | 3500 | 2.52 | 6165.14 | G300E | 6300000 | 49.43 | G300E | 6300000 | 49.43
96 | Story31 | P1 | RC Wall - 150 mm | Wall | 32MPa | 7200 | 150 | 10800 | 3500 | 3.78 | 9247.71 | G300E | 9450000 | 74.15 | G300E | 9450000 | 74.15
97 | Story31 | P2 | RC Wall - 150 mm | Wall | 32MPa | 7200 | 150 | 10800 | 3500 | 3.78 | 9247.71 | G300E | 9450000 | 74.15 | G300E | 9450000 | 74.15
98 | Story31 | P3 | RC Wall - 150 mm | Wall | 32MPa | 4800 | 150 | 7200 | 3500 | 2.52 | 6165.14 | G300E | 6300000 | 49.43 | G300E | 6300000 | 49.43
99 | Story31 | P4 | RC Wall - 150 mm | Wall | 32MPa | 4800 | 150 | 7200 | 3500 | 2.52 | 6165.14 | G300E | 6300000 | 49.43 | G300E | 6300000 | 49.43
100 | Story32 | P1 | RC Wall - 150 mm | Wall | 32MPa | 7200 | 150 | 10800 | 3500 | 3.78 | 9247.71 | G300E | 9450000 | 74.15 | G300E | 9450000 | 74.15
101 | Story32 | P2 | RC Wall - 150 mm | Wall | 32MPa | 7200 | 150 | 10800 | 3500 | 3.78 | 9247.71 | G300E | 9450000 | 74.15 | G300E | 9450000 | 74.15
102 | Story32 | P3 | RC Wall - 150 mm | Wall | 32MPa | 4800 | 150 | 7200 | 3500 | 2.52 | 6165.14 | G300E | 6300000 | 49.43 | G300E | 6300000 | 49.43
103 | Story32 | P4 | RC Wall - 150 mm | Wall | 32MPa | 4800 | 150 | 7200 | 3500 | 2.52 | 6165.14 | G300E | 6300000 | 49.43 | G300E | 6300000 | 49.43
104 | Story33 | P1 | RC Wall - 150 mm | Wall | 32MPa | 7200 | 150 | 10800 | 3500 | 3.78 | 9247.71 | G300E | 9450000 | 74.15 | G300E | 9450000 | 74.15
105 | Story33 | P2 | RC Wall - 150 mm | Wall | 32MPa | 7200 | 150 | 10800 | 3500 | 3.78 | 9247.71 | G300E | 9450000 | 74.15 | G300E | 9450000 | 74.15
106 | Story33 | P3 | RC Wall - 150 mm | Wall | 32MPa | 4800 | 150 | 7200 | 3500 | 2.52 | 6165.14 | G300E | 6300000 | 49.43 | G300E | 6300000 | 49.43
107 | Story33 | P4 | RC Wall - 150 mm | Wall | 32MPa | 4800 | 150 | 7200 | 3500 | 2.52 | 6165.14 | G300E | 6300000 | 49.43 | G300E | 6300000 | 49.43
108 | Story34 | P1 | RC Wall - 150 mm | Wall | 32MPa | 7200 | 150 | 10800 | 3500 | 3.78 | 9247.71 | G300E | 9450000 | 74.15 | G300E | 9450000 | 74.15
109 | Story34 | P2 | RC Wall - 150 mm | Wall | 32MPa | 7200 | 150 | 10800 | 3500 | 3.78 | 9247.71 | G300E | 9450000 | 74.15 | G300E | 9450000 | 74.15
110 | Story34 | P3 | RC Wall - 150 mm | Wall | 32MPa | 4800 | 150 | 7200 | 3500 | 2.52 | 6165.14 | G300E | 6300000 | 49.43 | G300E | 6300000 | 49.43
111 | Story34 | P4 | RC Wall - 150 mm | Wall | 32MPa | 4800 | 150 | 7200 | 3500 | 2.52 | 6165.14 | G300E | 6300000 | 49.43 | G300E | 6300000 | 49.43
112 | Story35 | P1 | RC Wall - 150 mm | Wall | 32MPa | 7200 | 150 | 10800 | 3500 | 3.78 | 9247.71 | G300E | 9450000 | 74.15 | G300E | 9450000 | 74.15
113 | Story35 | P2 | RC Wall - 150 mm | Wall | 32MPa | 7200 | 150 | 10800 | 3500 | 3.78 | 9247.71 | G300E | 9450000 | 74.15 | G300E | 9450000 | 74.15
114 | Story35 | P3 | RC Wall - 150 mm | Wall | 32MPa | 4800 | 150 | 7200 | 3500 | 2.52 | 6165.14 | G300E | 6300000 | 49.43 | G300E | 6300000 | 49.43
115 | Story35 | P4 | RC Wall - 150 mm | Wall | 32MPa | 4800 | 150 | 7200 | 3500 | 2.52 | 6165.14 | G300E | 6300000 | 49.43 | G300E | 6300000 | 49.43
116 | Story36 | P1 | RC Wall - 150 mm | Wall | 32MPa | 7200 | 150 | 10800 | 3500 | 3.78 | 9247.71 | G300E | 9450000 | 74.15 | G300E | 9450000 | 74.15
117 | Story36 | P2 | RC Wall - 150 mm | Wall | 32MPa | 7200 | 150 | 10800 | 3500 | 3.78 | 9247.71 | G300E | 9450000 | 74.15 | G300E | 9450000 | 74.15
118 | Story36 | P3 | RC Wall - 150 mm | Wall | 32MPa | 4800 | 150 | 7200 | 3500 | 2.52 | 6165.14 | G300E | 6300000 | 49.43 | G300E | 6300000 | 49.43
119 | Story36 | P4 | RC Wall - 150 mm | Wall | 32MPa | 4800 | 150 | 7200 | 3500 | 2.52 | 6165.14 | G300E | 6300000 | 49.43 | G300E | 6300000 | 49.43
120 | Story37 | P1 | RC Wall - 150 mm | Wall | 32MPa | 7200 | 150 | 10800 | 3500 | 3.78 | 9247.71 | G300E | 9450000 | 74.15 | G300E | 9450000 | 74.15
121 | Story37 | P2 | RC Wall - 150 mm | Wall | 32MPa | 7200 | 150 | 10800 | 3500 | 3.78 | 9247.71 | G300E | 9450000 | 74.15 | G300E | 9450000 | 74.15
122 | Story37 | P3 | RC Wall - 150 mm | Wall | 32MPa | 4800 | 150 | 7200 | 3500 | 2.52 | 6165.14 | G300E | 6300000 | 49.43 | G300E | 6300000 | 49.43
123 | Story37 | P4 | RC Wall - 150 mm | Wall | 32MPa | 4800 | 150 | 7200 | 3500 | 2.52 | 6165.14 | G300E | 6300000 | 49.43 | G300E | 6300000 | 49.43
124 | Story38 | P1 | RC Wall - 150 mm | Wall | 32MPa | 7200 | 150 | 10800 | 3500 | 3.78 | 9247.71 | G300E | 9450000 | 74.15 | G300E | 9450000 | 74.15
125 | Story38 | P2 | RC Wall - 150 mm | Wall | 32MPa | 7200 | 150 | 10800 | 3500 | 3.78 | 9247.71 | G300E | 9450000 | 74.15 | G300E | 9450000 | 74.15
126 | Story38 | P3 | RC Wall - 150 mm | Wall | 32MPa | 4800 | 150 | 7200 | 3500 | 2.52 | 6165.14 | G300E | 6300000 | 49.43 | G300E | 6300000 | 49.43
127 | Story38 | P4 | RC Wall - 150 mm | Wall | 32MPa | 4800 | 150 | 7200 | 3500 | 2.52 | 6165.14 | G300E | 6300000 | 49.43 | G300E | 6300000 | 49.43
128 | Story39 | P1 | RC Wall - 150 mm | Wall | 32MPa | 7200 | 150 | 10800 | 3500 | 3.78 | 9247.71 | G300E | 9450000 | 74.15 | G300E | 9450000 | 74.15
129 | Story39 | P2 | RC Wall - 150 mm | Wall | 32MPa | 7200 | 150 | 10800 | 3500 | 3.78 | 9247.71 | G300E | 9450000 | 74.15 | G300E | 9450000 | 74.15
130 | Story39 | P3 | RC Wall - 150 mm | Wall | 32MPa | 4800 | 150 | 7200 | 3500 | 2.52 | 6165.14 | G300E | 6300000 | 49.43 | G300E | 6300000 | 49.43
131 | Story39 | P4 | RC Wall - 150 mm | Wall | 32MPa | 4800 | 150 | 7200 | 3500 | 2.52 | 6165.14 | G300E | 6300000 | 49.43 | G300E | 6300000 | 49.43
132 | Story4 | P1 | RC Wall - 475 mm | Wall | 32MPa | 7200 | 475 | 34200 | 3500 | 11.97 | 29284.4 | G300E | 72418500 | 568.22 | G300E | 29925000 | 234.8
133 | Story4 | P2 | RC Wall - 475 mm | Wall | 32MPa | 7200 | 475 | 34200 | 3500 | 11.97 | 29284.4 | G300E | 72418500 | 568.22 | G300E | 29925000 | 234.8
134 | Story4 | P3 | RC Wall - 475 mm | Wall | 32MPa | 4800 | 475 | 22800 | 3500 | 7.98 | 19522.94 | G300E | 19950000 | 156.54 | G300E | 19950000 | 156.54
135 | Story4 | P4 | RC Wall - 475 mm | Wall | 32MPa | 4800 | 475 | 22800 | 3500 | 7.98 | 19522.94 | G300E | 19950000 | 156.54 | G300E | 42193704 | 331.07
136 | Story40 | P1 | RC Wall - 150 mm | Wall | 32MPa | 7200 | 150 | 10800 | 3500 | 3.78 | 9247.71 | G300E | 9450000 | 74.15 | G300E | 9450000 | 74.15
137 | Story40 | P2 | RC Wall - 150 mm | Wall | 32MPa | 7200 | 150 | 10800 | 3500 | 3.78 | 9247.71 | G300E | 9450000 | 74.15 | G300E | 9450000 | 74.15
138 | Story40 | P3 | RC Wall - 150 mm | Wall | 32MPa | 4800 | 150 | 7200 | 3500 | 2.52 | 6165.14 | G300E | 6300000 | 49.43 | G300E | 6300000 | 49.43
139 | Story40 | P4 | RC Wall - 150 mm | Wall | 32MPa | 4800 | 150 | 7200 | 3500 | 2.52 | 6165.14 | G300E | 6300000 | 49.43 | G300E | 6300000 | 49.43
140 | Story41 | P1 | RC Wall - 150 mm | Wall | 32MPa | 7200 | 150 | 10800 | 3500 | 3.78 | 9247.71 | G300E | 9450000 | 74.15 | G300E | 9450000 | 74.15
141 | Story41 | P2 | RC Wall - 150 mm | Wall | 32MPa | 7200 | 150 | 10800 | 3500 | 3.78 | 9247.71 | G300E | 9450000 | 74.15 | G300E | 9450000 | 74.15
142 | Story41 | P3 | RC Wall - 150 mm | Wall | 32MPa | 4800 | 150 | 7200 | 3500 | 2.52 | 6165.14 | G300E | 6300000 | 49.43 | G300E | 6300000 | 49.43
143 | Story41 | P4 | RC Wall - 150 mm | Wall | 32MPa | 4800 | 150 | 7200 | 3500 | 2.52 | 6165.14 | G300E | 6300000 | 49.43 | G300E | 6300000 | 49.43
144 | Story5 | P1 | RC Wall - 450 mm | Wall | 32MPa | 7200 | 450 | 32400 | 3500 | 11.34 | 27743.12 | G300E | 45360000 | 355.91 | G300E | 28350000 | 222.44
145 | Story5 | P2 | RC Wall - 450 mm | Wall | 32MPa | 7200 | 450 | 32400 | 3500 | 11.34 | 27743.12 | G300E | 45360000 | 355.91 | G300E | 28350000 | 222.44
146 | Story5 | P3 | RC Wall - 450 mm | Wall | 32MPa | 4800 | 450 | 21600 | 3500 | 7.56 | 18495.41 | G300E | 18900000 | 148.3 | G300E | 18900000 | 148.3
147 | Story5 | P4 | RC Wall - 450 mm | Wall | 32MPa | 4800 | 450 | 21600 | 3500 | 7.56 | 18495.41 | G300E | 18900000 | 148.3 | G300E | 41285328 | 323.94
148 | Story6 | P1 | RC Wall - 450 mm | Wall | 32MPa | 7200 | 450 | 32400 | 3500 | 11.34 | 27743.12 | G300E | 28350000 | 222.44 | G300E | 28350000 | 222.44
149 | Story6 | P2 | RC Wall - 450 mm | Wall | 32MPa | 7200 | 450 | 32400 | 3500 | 11.34 | 27743.12 | G300E | 28350000 | 222.44 | G300E | 28350000 | 222.44
150 | Story6 | P3 | RC Wall - 450 mm | Wall | 32MPa | 4800 | 450 | 21600 | 3500 | 7.56 | 18495.41 | G300E | 18900000 | 148.3 | G300E | 18900000 | 148.3
151 | Story6 | P4 | RC Wall - 450 mm | Wall | 32MPa | 4800 | 450 | 21600 | 3500 | 7.56 | 18495.41 | G300E | 18900000 | 148.3 | G300E | 37156728 | 291.55
152 | Story7 | P1 | RC Wall - 425 mm | Wall | 32MPa | 7200 | 425 | 30600 | 3500 | 10.71 | 26201.83 | G300E | 26775000 | 210.09 | G300E | 26775000 | 210.09
153 | Story7 | P2 | RC Wall - 425 mm | Wall | 32MPa | 7200 | 425 | 30600 | 3500 | 10.71 | 26201.83 | G300E | 26775000 | 210.09 | G300E | 26775000 | 210.09
154 | Story7 | P3 | RC Wall - 425 mm | Wall | 32MPa | 4800 | 425 | 20400 | 3500 | 7.14 | 17467.89 | G300E | 17850000 | 140.06 | G300E | 17850000 | 140.06
155 | Story7 | P4 | RC Wall - 425 mm | Wall | 32MPa | 4800 | 425 | 20400 | 3500 | 7.14 | 17467.89 | G300E | 17850000 | 140.06 | G300E | 37139256 | 291.41
156 | Story8 | P1 | RC Wall - 425 mm | Wall | 32MPa | 7200 | 425 | 30600 | 3500 | 10.71 | 26201.83 | G300E | 26775000 | 210.09 | G300E | 26775000 | 210.09
157 | Story8 | P2 | RC Wall - 425 mm | Wall | 32MPa | 7200 | 425 | 30600 | 3500 | 10.71 | 26201.83 | G300E | 26775000 | 210.09 | G300E | 26775000 | 210.09
158 | Story8 | P3 | RC Wall - 425 mm | Wall | 32MPa | 4800 | 425 | 20400 | 3500 | 7.14 | 17467.89 | G300E | 17850000 | 140.06 | G300E | 17850000 | 140.06
159 | Story8 | P4 | RC Wall - 425 mm | Wall | 32MPa | 4800 | 425 | 20400 | 3500 | 7.14 | 17467.89 | G300E | 17850000 | 140.06 | G300E | 33309696 | 261.36
160 | Story9 | P1 | RC Wall - 400 mm | Wall | 32MPa | 7200 | 400 | 28800 | 3500 | 10.08 | 24660.55 | G300E | 25200000 | 197.73 | G300E | 25200000 | 197.73
161 | Story9 | P2 | RC Wall - 400 mm | Wall | 32MPa | 7200 | 400 | 28800 | 3500 | 10.08 | 24660.55 | G300E | 25200000 | 197.73 | G300E | 25200000 | 197.73
162 | Story9 | P3 | RC Wall - 400 mm | Wall | 32MPa | 4800 | 400 | 19200 | 3500 | 6.72 | 16440.37 | G300E | 16800000 | 131.82 | G300E | 16800000 | 131.82
163 | Story9 | P4 | RC Wall - 400 mm | Wall | 32MPa | 4800 | 400 | 19200 | 3500 | 6.72 | 16440.37 | G300E | 16800000 | 131.82 | G300E | 34165488 | 268.08

## Slabs
| Story | Label | Section | Structural_Element_Type | Material | Length_(mm) | Width_(mm) | Depth_(mm) | Area_(cm^2) | Volume_(m^3) | Mass_(kg) | Long._Rebar_Material | Long._Rebar_Volume_(mm^3) | Long._Rebar_Mass_(kg) | Tran._Rebar_Material | Tran._Rebar_Volume_(mm^3) | Tran._Rebar_Mass_(kg)
0 | Story1 | F1 | Slab1 | Slab | 32MPa | 24000 | 36000 | 170 | 40800 | 146.88 | 359339.45 | G300E | 1110810138.25 | 8715.83 | G300E | 0 | 0
1 | Story10 | F1 | Slab1 | Slab | 32MPa | 24000 | 36000 | 170 | 40800 | 146.88 | 359339.45 | G300E | 1176000202.76 | 9227.33 | G300E | 0 | 0
2 | Story11 | F1 | Slab1 | Slab | 32MPa | 24000 | 36000 | 170 | 40800 | 146.88 | 359339.45 | G300E | 1162201622.12 | 9119.07 | G300E | 0 | 0
3 | Story12 | F1 | Slab1 | Slab | 32MPa | 24000 | 36000 | 170 | 40800 | 146.88 | 359339.45 | G300E | 1149200995.39 | 9017.06 | G300E | 0 | 0
4 | Story13 | F1 | Slab1 | Slab | 32MPa | 24000 | 36000 | 170 | 40800 | 146.88 | 359339.45 | G300E | 1150761843.32 | 9029.3 | G300E | 0 | 0
5 | Story14 | F1 | Slab1 | Slab | 32MPa | 24000 | 36000 | 170 | 40800 | 146.88 | 359339.45 | G300E | 1103490691.24 | 8658.4 | G300E | 0 | 0
6 | Story15 | F1 | Slab1 | Slab | 32MPa | 24000 | 36000 | 170 | 40800 | 146.88 | 359339.45 | G300E | 1107575668.2 | 8690.45 | G300E | 0 | 0
7 | Story16 | F1 | Slab1 | Slab | 32MPa | 24000 | 36000 | 170 | 40800 | 146.88 | 359339.45 | G300E | 1156230967.74 | 9072.22 | G300E | 0 | 0
8 | Story17 | F1 | Slab1 | Slab | 32MPa | 24000 | 36000 | 170 | 40800 | 146.88 | 359339.45 | G300E | 1161872700.46 | 9116.48 | G300E | 0 | 0
9 | Story18 | F1 | Slab1 | Slab | 32MPa | 24000 | 36000 | 170 | 40800 | 146.88 | 359339.45 | G300E | 1173248294.93 | 9205.74 | G300E | 0 | 0
10 | Story19 | F1 | Slab1 | Slab | 32MPa | 24000 | 36000 | 170 | 40800 | 146.88 | 359339.45 | G300E | 1154856626.73 | 9061.43 | G300E | 0 | 0
11 | Story2 | F1 | Slab1 | Slab | 32MPa | 24000 | 36000 | 170 | 40800 | 146.88 | 359339.45 | G300E | 1126949529.95 | 8842.46 | G300E | 0 | 0
12 | Story20 | F1 | Slab1 | Slab | 32MPa | 24000 | 36000 | 170 | 40800 | 146.88 | 359339.45 | G300E | 1160249990.78 | 9103.75 | G300E | 0 | 0
13 | Story21 | F1 | Slab1 | Slab | 32MPa | 24000 | 36000 | 170 | 40800 | 146.88 | 359339.45 | G300E | 1161854414.75 | 9116.34 | G300E | 0 | 0
14 | Story22 | F1 | Slab1 | Slab | 32MPa | 24000 | 36000 | 170 | 40800 | 146.88 | 359339.45 | G300E | 1159540092.17 | 9098.18 | G300E | 0 | 0
15 | Story23 | F1 | Slab1 | Slab | 32MPa | 24000 | 36000 | 170 | 40800 | 146.88 | 359339.45 | G300E | 1155071059.91 | 9063.12 | G300E | 0 | 0
16 | Story24 | F1 | Slab1 | Slab | 32MPa | 24000 | 36000 | 170 | 40800 | 146.88 | 359339.45 | G300E | 1141322820.28 | 8955.24 | G300E | 0 | 0
17 | Story25 | F1 | Slab1 | Slab | 32MPa | 24000 | 36000 | 170 | 40800 | 146.88 | 359339.45 | G300E | 1150749087.56 | 9029.2 | G300E | 0 | 0
18 | Story26 | F1 | Slab1 | Slab | 32MPa | 24000 | 36000 | 170 | 40800 | 146.88 | 359339.45 | G300E | 1137898193.55 | 8928.37 | G300E | 0 | 0
19 | Story27 | F1 | Slab1 | Slab | 32MPa | 24000 | 36000 | 170 | 40800 | 146.88 | 359339.45 | G300E | 1104543649.77 | 8666.66 | G300E | 0 | 0
20 | Story28 | F1 | Slab1 | Slab | 32MPa | 24000 | 36000 | 170 | 40800 | 146.88 | 359339.45 | G300E | 1112931041.47 | 8732.47 | G300E | 0 | 0
21 | Story29 | F1 | Slab1 | Slab | 32MPa | 24000 | 36000 | 170 | 40800 | 146.88 | 359339.45 | G300E | 1111633474.65 | 8722.29 | G300E | 0 | 0
22 | Story3 | F1 | Slab1 | Slab | 32MPa | 24000 | 36000 | 170 | 40800 | 146.88 | 359339.45 | G300E | 1124867926.27 | 8826.13 | G300E | 0 | 0
23 | Story30 | F1 | Slab1 | Slab | 32MPa | 24000 | 36000 | 170 | 40800 | 146.88 | 359339.45 | G300E | 1107247963.13 | 8687.88 | G300E | 0 | 0
24 | Story31 | F1 | Slab1 | Slab | 32MPa | 24000 | 36000 | 170 | 40800 | 146.88 | 359339.45 | G300E | 1104211631.34 | 8664.05 | G300E | 0 | 0
25 | Story32 | F1 | Slab1 | Slab | 32MPa | 24000 | 36000 | 170 | 40800 | 146.88 | 359339.45 | G300E | 1104319373.27 | 8664.9 | G300E | 0 | 0
26 | Story33 | F1 | Slab1 | Slab | 32MPa | 24000 | 36000 | 170 | 40800 | 146.88 | 359339.45 | G300E | 1104772553 | 8668.46 | G300E | 0 | 0
27 | Story34 | F1 | Slab1 | Slab | 32MPa | 24000 | 36000 | 170 | 40800 | 146.88 | 359339.45 | G300E | 1104920055.3 | 8669.61 | G300E | 0 | 0
28 | Story35 | F1 | Slab1 | Slab | 32MPa | 24000 | 36000 | 170 | 40800 | 146.88 | 359339.45 | G300E | 1105105124.42 | 8671.06 | G300E | 0 | 0
29 | Story36 | F1 | Slab1 | Slab | 32MPa | 24000 | 36000 | 170 | 40800 | 146.88 | 359339.45 | G300E | 1105223705.07 | 8672 | G300E | 0 | 0
30 | Story37 | F1 | Slab1 | Slab | 32MPa | 24000 | 36000 | 170 | 40800 | 146.88 | 359339.45 | G300E | 1107411244.24 | 8689.16 | G300E | 0 | 0
31 | Story38 | F1 | Slab1 | Slab | 32MPa | 24000 | 36000 | 170 | 40800 | 146.88 | 359339.45 | G300E | 1111492589.86 | 8721.18 | G300E | 0 | 0
32 | Story39 | F1 | Slab1 | Slab | 32MPa | 24000 | 36000 | 170 | 40800 | 146.88 | 359339.45 | G300E | 1124836866.36 | 8825.89 | G300E | 0 | 0
33 | Story4 | F1 | Slab1 | Slab | 32MPa | 24000 | 36000 | 170 | 40800 | 146.88 | 359339.45 | G300E | 1145667059.91 | 8989.33 | G300E | 0 | 0
34 | Story40 | F1 | Slab1 | Slab | 32MPa | 24000 | 36000 | 170 | 40800 | 146.88 | 359339.45 | G300E | 1148239594.47 | 9009.51 | G300E | 0 | 0
35 | Story41 | F1 | Slab1 | Slab | 32MPa | 24000 | 36000 | 170 | 40800 | 146.88 | 359339.45 | G300E | 2420308460.83 | 18990.64 | G300E | 0 | 0
36 | Story5 | F1 | Slab1 | Slab | 32MPa | 24000 | 36000 | 170 | 40800 | 146.88 | 359339.45 | G300E | 1145391096.77 | 8987.16 | G300E | 0 | 0
37 | Story6 | F1 | Slab1 | Slab | 32MPa | 24000 | 36000 | 170 | 40800 | 146.88 | 359339.45 | G300E | 1163525603.69 | 9129.45 | G300E | 0 | 0
38 | Story7 | F1 | Slab1 | Slab | 32MPa | 24000 | 36000 | 170 | 40800 | 146.88 | 359339.45 | G300E | 1174660258.06 | 9216.82 | G300E | 0 | 0
39 | Story8 | F1 | Slab1 | Slab | 32MPa | 24000 | 36000 | 170 | 40800 | 146.88 | 359339.45 | G300E | 1180841824.88 | 9265.32 | G300E | 0 | 0
40 | Story9 | F1 | Slab1 | Slab | 32MPa | 24000 | 36000 | 170 | 40800 | 146.88 | 359339.45 | G300E | 1180135023.04 | 9259.78 | G300E | 0 | 0

## Materials by Element Type
Material | Structural_Element_Type | Width_(mm) | Depth_(mm) | Area_(cm^2) | Length_(mm) | Volume_(m^3) | Mass_(kg)
32MPa | Beam | 574000 | 670600 | 1676500 | 13235200 | 966.6 | 2365585.14
| Column | 736400 | 736400 | 3797041.6 | 5656378.8 | 1452.48 | 3552848.72
| Slab | 1476000 | 6970 | 1672800 | 984000 | 6022.08 | 14732917.45
| Wall | 984000 | 44800 | 2688000 | 574000 | 940.8 | 2301651.58
G300E | Beam_Long_Rebar | 0 | 0 | 0 | 0 | 6.2464 | 49011.64
| Beam_Tran_Rebar | 0 | 0 | 0 | 0 | 2.9305 | 22993.98
| Column_Long_Rebar | 0 | 0 | 0 | 0 | 47.3523 | 371544.37
| Column_Tran_Rebar | 0 | 0 | 0 | 0 | 0.18973 | 1488.8
| Slab_Long_Rebar | 0 | 0 | 0 | 0 | 47.8922 | 375779.72
| Slab_Tran_Rebar | 0 | 0 | 0 | 0 | 0 | 0
| Wall_Long_Rebar | 0 | 0 | 0 | 0 | 6.7982 | 53341.6
| Wall_Tran_Rebar | 0 | 0 | 0 | 0 | 3.3994 | 26672.83

## Total Embodied Flows
| Embodied_Energy_(MJ) | Embodied_Water_(L) | Embodied_GHG_(kgCO2e)
Total | 54861181.13 | 80249327.242 | 5794644.534

## Total Embodied Flows per NFA
| Embodied_Energy_(MJ) | Embodied_Water_(L) | Embodied_GHG_(kgCO2e)
Total/NFA | 1613.2301 | 2359.7857 | 170.3954

## Embodied Flows By Element Type
Structural_Element_Type | Embodied_Energy_(MJ) | Embodied_Water_(L) | Embodied_GHG_(kgCO2e)
Beam | 5038464.79 | 7346228.966 | 553317.402
Column | 15383705.715 | 22771033.431 | 1387601.337
Slab | 29242072.94 | 42541985.596 | 3294322.692
Wall | 5196937.685 | 7590079.249 | 559403.103