## Index
Data Item Description | Worksheet Hyperlink
Beams | Click here to access worksheet
Columns | Click here to access worksheet
Walls | Click here to access worksheet
Slabs | Click here to access worksheet
Materials by Element Type | Click here to access worksheet
Total Embodied Flows | Click here to access worksheet
Total Embodied Flows per NFA | Click here to access worksheet
Embodied Flows By Element Type | Click here to access worksheet
© James Helal 2021

## Beams
| Story | Label | Section | Structural_Element_Type | Material | Cross_Section_Type | Width_(mm) | Depth_(mm) | Area_(cm^2) | Length_(mm) | Volume_(m^3) | Mass_(kg) | Long._Rebar_Material | Long._Rebar_Volume_(mm^3) | Long._Rebar_Mass_(kg) | Tran._Rebar_Material | Tran._Rebar_Volume_(mm^3) | Tran._Rebar_Mass_(kg)
0 | Story1 | B1 | 40 MPa RC Beam (25 cm x 25 cm) | Beam | 40MPa | Concrete Rectangular | 250 | 250 | 625 | 4450 | 0.28 | 680.43 | G300E | 1381407.14 | 10.84 | G300E | 740925 | 5.81
1 | Story1 | B10 | 40 MPa RC Beam (25 cm x 25 cm) | Beam | 40MPa | Concrete Rectangular | 250 | 250 | 625 | 6850 | 0.43 | 1047.4 | G300E | 2355777.27 | 18.48 | G300E | 725788.64 | 5.69
2 | Story1 | B11 | 40 MPa RC Beam (25 cm x 25 cm) | Beam | 40MPa | Concrete Rectangular | 250 | 250 | 625 | 4450 | 0.28 | 680.43 | G300E | 994257.14 | 7.8 | G300E | 740925 | 5.81
3 | Story1 | B12 | 40 MPa RC Beam (25 cm x 25 cm) | Beam | 40MPa | Concrete Rectangular | 250 | 250 | 625 | 4450 | 0.28 | 680.43 | G300E | 1497107.14 | 11.75 | G300E | 719946.43 | 5.65
4 | Story1 | B13 | 40 MPa RC Beam (25 cm x 25 cm) | Beam | 40MPa | Concrete Rectangular | 250 | 250 | 625 | 6850 | 0.43 | 1047.4 | G300E | 3064752.27 | 24.05 | G300E | 712919.98 | 5.59
5 | Story1 | B14 | 40 MPa RC Beam (25 cm x 25 cm) | Beam | 40MPa | Concrete Rectangular | 250 | 250 | 625 | 4450 | 0.28 | 680.43 | G300E | 1426542.86 | 11.19 | G300E | 211692.86 | 1.66
6 | Story1 | B15 | 40 MPa RC Beam (25 cm x 25 cm) | Beam | 40MPa | Concrete Rectangular | 250 | 250 | 625 | 6850 | 0.43 | 1047.4 | G300E | 2542595.45 | 19.95 | G300E | 667512.26 | 5.24
7 | Story1 | B16 | 40 MPa RC Beam (25 cm x 25 cm) | Beam | 40MPa | Concrete Rectangular | 250 | 250 | 625 | 4800 | 0.3 | 733.94 | G300E | 1593920 | 12.51 | G300E | 639360 | 5.02
8 | Story1 | B17 | 40 MPa RC Beam (25 cm x 25 cm) | Beam | 40MPa | Concrete Rectangular | 250 | 250 | 625 | 6850 | 0.43 | 1047.4 | G300E | 2248979.55 | 17.65 | G300E | 622104.55 | 4.88
9 | Story1 | B18 | 40 MPa RC Beam (25 cm x 25 cm) | Beam | 40MPa | Concrete Rectangular | 250 | 250 | 625 | 4800 | 0.3 | 733.94 | G300E | 1385600 | 10.87 | G300E | 745920 | 5.85
10 | Story1 | B19 | 40 MPa RC Beam (25 cm x 25 cm) | Beam | 40MPa | Concrete Rectangular | 250 | 250 | 625 | 6850 | 0.43 | 1047.4 | G300E | 2606736.36 | 20.45 | G300E | 230072.04 | 1.81
11 | Story1 | B2 | 40 MPa RC Beam (25 cm x 25 cm) | Beam | 40MPa | Concrete Rectangular | 250 | 250 | 625 | 6850 | 0.43 | 1047.4 | G300E | 2291013.64 | 17.98 | G300E | 725788.64 | 5.69
12 | Story1 | B20 | 40 MPa RC Beam (25 cm x 25 cm) | Beam | 40MPa | Concrete Rectangular | 250 | 250 | 625 | 4450 | 0.28 | 680.43 | G300E | 1397300 | 10.96 | G300E | 0 | 0
13 | Story1 | B21 | 40 MPa RC Beam (25 cm x 25 cm) | Beam | 40MPa | Concrete Rectangular | 250 | 250 | 625 | 6850 | 0.43 | 1047.4 | G300E | 3064752.27 | 24.05 | G300E | 298183.61 | 2.34
14 | Story1 | B22 | 40 MPa RC Beam (25 cm x 25 cm) | Beam | 40MPa | Concrete Rectangular | 250 | 250 | 625 | 4450 | 0.28 | 680.43 | G300E | 991714.29 | 7.78 | G300E | 719946.43 | 5.65
15 | Story1 | B23 | 40 MPa RC Beam (25 cm x 25 cm) | Beam | 40MPa | Concrete Rectangular | 250 | 250 | 625 | 4450 | 0.28 | 680.43 | G300E | 1498378.57 | 11.76 | G300E | 713271.43 | 5.6
16 | Story1 | B24 | 40 MPa RC Beam (25 cm x 25 cm) | Beam | 40MPa | Concrete Rectangular | 250 | 250 | 625 | 6850 | 0.43 | 1047.4 | G300E | 3013688.64 | 23.65 | G300E | 712919.98 | 5.59
17 | Story1 | B25 | 40 MPa RC Beam (25 cm x 25 cm) | Beam | 40MPa | Concrete Rectangular | 250 | 250 | 625 | 4450 | 0.28 | 680.43 | G300E | 1393485.71 | 10.93 | G300E | 423385.71 | 3.32
18 | Story1 | B26 | 40 MPa RC Beam (25 cm x 25 cm) | Beam | 40MPa | Concrete Rectangular | 250 | 250 | 625 | 7200 | 0.45 | 1100.92 | G300E | 2805182.61 | 22.01 | G300E | 729704.35 | 5.73
19 | Story1 | B3 | 40 MPa RC Beam (25 cm x 25 cm) | Beam | 40MPa | Concrete Rectangular | 250 | 250 | 625 | 4450 | 0.28 | 680.43 | G300E | 1620117.86 | 12.71 | G300E | 363893.98 | 2.86
20 | Story1 | B30 | 40 MPa RC Beam (25 cm x 25 cm) | Beam | 40MPa | Concrete Rectangular | 250 | 250 | 625 | 6850 | 0.43 | 1047.4 | G300E | 2662267.39 | 20.89 | G300E | 396704.35 | 3.11
21 | Story1 | B31 | 40 MPa RC Beam (25 cm x 25 cm) | Beam | 40MPa | Concrete Rectangular | 250 | 250 | 625 | 4450 | 0.28 | 680.43 | G300E | 1364242.86 | 10.7 | G300E | 423385.71 | 3.32
22 | Story1 | B32 | 40 MPa RC Beam (25 cm x 25 cm) | Beam | 40MPa | Concrete Rectangular | 250 | 250 | 625 | 6850 | 0.43 | 1047.4 | G300E | 3013688.64 | 23.65 | G300E | 90815.43 | 0.71
23 | Story1 | B33 | 40 MPa RC Beam (25 cm x 25 cm) | Beam | 40MPa | Concrete Rectangular | 250 | 250 | 625 | 4450 | 0.28 | 680.43 | G300E | 991714.29 | 7.78 | G300E | 713271.43 | 5.6
24 | Story1 | B34 | 40 MPa RC Beam (25 cm x 25 cm) | Beam | 40MPa | Concrete Rectangular | 250 | 250 | 625 | 4450 | 0.28 | 680.43 | G300E | 1497107.14 | 11.75 | G300E | 719946.43 | 5.65
25 | Story1 | B35 | 40 MPa RC Beam (25 cm x 25 cm) | Beam | 40MPa | Concrete Rectangular | 250 | 250 | 625 | 6850 | 0.43 | 1047.4 | G300E | 3013688.64 | 23.65 | G300E | 712919.98 | 5.59
26 | Story1 | B36 | 40 MPa RC Beam (25 cm x 25 cm) | Beam | 40MPa | Concrete Rectangular | 250 | 250 | 625 | 4450 | 0.28 | 680.43 | G300E | 1492975 | 11.71 | G300E | 211692.86 | 1.66
27 | Story1 | B37 | 40 MPa RC Beam (25 cm x 25 cm) | Beam | 40MPa | Concrete Rectangular | 250 | 250 | 625 | 7200 | 0.45 | 1100.92 | G300E | 2800173.91 | 21.97 | G300E | 729704.35 | 5.73
28 | Story1 | B38 | 40 MPa RC Beam (25 cm x 25 cm) | Beam | 40MPa | Concrete Rectangular | 250 | 250 | 625 | 4450 | 0.28 | 680.43 | G300E | 1429043.33 | 11.21 | G300E | 691530 | 5.43
29 | Story1 | B4 | 40 MPa RC Beam (25 cm x 25 cm) | Beam | 40MPa | Concrete Rectangular | 250 | 250 | 625 | 6850 | 0.43 | 1047.4 | G300E | 2020750 | 15.86 | G300E | 570262.5 | 4.47
30 | Story1 | B40 | 40 MPa RC Beam (25 cm x 25 cm) | Beam | 40MPa | Concrete Rectangular | 250 | 250 | 625 | 4450 | 0.28 | 680.43 | G300E | 1286643.33 | 10.1 | G300E | 691530 | 5.43
31 | Story1 | B41 | 40 MPa RC Beam (25 cm x 25 cm) | Beam | 40MPa | Concrete Rectangular | 250 | 250 | 625 | 6850 | 0.43 | 1047.4 | G300E | 2664054.35 | 20.9 | G300E | 396704.35 | 3.11
32 | Story1 | B42 | 40 MPa RC Beam (25 cm x 25 cm) | Beam | 40MPa | Concrete Rectangular | 250 | 250 | 625 | 4450 | 0.28 | 680.43 | G300E | 1397300 | 10.96 | G300E | 0 | 0
33 | Story1 | B43 | 40 MPa RC Beam (25 cm x 25 cm) | Beam | 40MPa | Concrete Rectangular | 250 | 250 | 625 | 6850 | 0.43 | 1047.4 | G300E | 3013688.64 | 23.65 | G300E | 90815.43 | 0.71
34 | Story1 | B44 | 40 MPa RC Beam (25 cm x 25 cm) | Beam | 40MPa | Concrete Rectangular | 250 | 250 | 625 | 4450 | 0.28 | 680.43 | G300E | 991714.29 | 7.78 | G300E | 719946.43 | 5.65
35 | Story1 | B45 | 40 MPa RC Beam (25 cm x 25 cm) | Beam | 40MPa | Concrete Rectangular | 250 | 250 | 625 | 4450 | 0.28 | 680.43 | G300E | 1381407.14 | 10.84 | G300E | 740925 | 5.81
36 | Story1 | B46 | 40 MPa RC Beam (25 cm x 25 cm) | Beam | 40MPa | Concrete Rectangular | 250 | 250 | 625 | 6850 | 0.43 | 1047.4 | G300E | 3064752.27 | 24.05 | G300E | 712919.98 | 5.59
37 | Story1 | B47 | 40 MPa RC Beam (25 cm x 25 cm) | Beam | 40MPa | Concrete Rectangular | 250 | 250 | 625 | 4450 | 0.28 | 680.43 | G300E | 1607403.57 | 12.61 | G300E | 363893.98 | 2.86
38 | Story1 | B48 | 40 MPa RC Beam (25 cm x 25 cm) | Beam | 40MPa | Concrete Rectangular | 250 | 250 | 625 | 6850 | 0.43 | 1047.4 | G300E | 2606736.36 | 20.45 | G300E | 644808.4 | 5.06
39 | Story1 | B49 | 40 MPa RC Beam (25 cm x 25 cm) | Beam | 40MPa | Concrete Rectangular | 250 | 250 | 625 | 4450 | 0.28 | 680.43 | G300E | 1564810.71 | 12.28 | G300E | 363893.98 | 2.86
40 | Story1 | B5 | 40 MPa RC Beam (25 cm x 25 cm) | Beam | 40MPa | Concrete Rectangular | 250 | 250 | 625 | 4450 | 0.28 | 680.43 | G300E | 1567671.43 | 12.3 | G300E | 340716.63 | 2.67
41 | Story1 | B50 | 40 MPa RC Beam (25 cm x 25 cm) | Beam | 40MPa | Concrete Rectangular | 250 | 250 | 625 | 6850 | 0.43 | 1047.4 | G300E | 2252404.55 | 17.67 | G300E | 622104.55 | 4.88
42 | Story1 | B51 | 40 MPa RC Beam (25 cm x 25 cm) | Beam | 40MPa | Concrete Rectangular | 250 | 250 | 625 | 4450 | 0.28 | 680.43 | G300E | 1564810.71 | 12.28 | G300E | 152201.12 | 1.19
43 | Story1 | B52 | 40 MPa RC Beam (25 cm x 25 cm) | Beam | 40MPa | Concrete Rectangular | 250 | 250 | 625 | 6850 | 0.43 | 1047.4 | G300E | 2606736.36 | 20.45 | G300E | 230072.04 | 1.81
44 | Story1 | B53 | 40 MPa RC Beam (25 cm x 25 cm) | Beam | 40MPa | Concrete Rectangular | 250 | 250 | 625 | 4450 | 0.28 | 680.43 | G300E | 1588332.14 | 12.46 | G300E | 363893.98 | 2.86
45 | Story1 | B54 | 40 MPa RC Beam (25 cm x 25 cm) | Beam | 40MPa | Concrete Rectangular | 250 | 250 | 625 | 6850 | 0.43 | 1047.4 | G300E | 3064752.27 | 24.05 | G300E | 401867.7 | 3.15
46 | Story1 | B55 | 40 MPa RC Beam (25 cm x 25 cm) | Beam | 40MPa | Concrete Rectangular | 250 | 250 | 625 | 4450 | 0.28 | 680.43 | G300E | 994257.14 | 7.8 | G300E | 740925 | 5.81
47 | Story1 | B56 | 40 MPa RC Beam (25 cm x 25 cm) | Beam | 40MPa | Concrete Rectangular | 250 | 250 | 625 | 6850 | 0.43 | 1047.4 | G300E | 2291013.64 | 17.98 | G300E | 725788.64 | 5.69
48 | Story1 | B57 | 40 MPa RC Beam (25 cm x 25 cm) | Beam | 40MPa | Concrete Rectangular | 250 | 250 | 625 | 6850 | 0.43 | 1047.4 | G300E | 2021995.45 | 15.87 | G300E | 622104.55 | 4.88
49 | Story1 | B58 | 40 MPa RC Beam (25 cm x 25 cm) | Beam | 40MPa | Concrete Rectangular | 250 | 250 | 625 | 6850 | 0.43 | 1047.4 | G300E | 2046904.55 | 16.06 | G300E | 622104.55 | 4.88
50 | Story1 | B59 | 40 MPa RC Beam (25 cm x 25 cm) | Beam | 40MPa | Concrete Rectangular | 250 | 250 | 625 | 6850 | 0.43 | 1047.4 | G300E | 2021995.45 | 15.87 | G300E | 622104.55 | 4.88
51 | Story1 | B6 | 40 MPa RC Beam (25 cm x 25 cm) | Beam | 40MPa | Concrete Rectangular | 250 | 250 | 625 | 6850 | 0.43 | 1047.4 | G300E | 2046904.55 | 16.06 | G300E | 622104.55 | 4.88
52 | Story1 | B60 | 40 MPa RC Beam (25 cm x 25 cm) | Beam | 40MPa | Concrete Rectangular | 250 | 250 | 625 | 6850 | 0.43 | 1047.4 | G300E | 2355777.27 | 18.48 | G300E | 725788.64 | 5.69
53 | Story1 | B7 | 40 MPa RC Beam (25 cm x 25 cm) | Beam | 40MPa | Concrete Rectangular | 250 | 250 | 625 | 4450 | 0.28 | 680.43 | G300E | 1563539.29 | 12.27 | G300E | 152201.12 | 1.19
54 | Story1 | B8 | 40 MPa RC Beam (25 cm x 25 cm) | Beam | 40MPa | Concrete Rectangular | 250 | 250 | 625 | 6850 | 0.43 | 1047.4 | G300E | 2021995.45 | 15.87 | G300E | 622104.55 | 4.88
55 | Story1 | B9 | 40 MPa RC Beam (25 cm x 25 cm) | Beam | 40MPa | Concrete Rectangular | 250 | 250 | 625 | 4450 | 0.28 | 680.43 | G300E | 1588332.14 | 12.46 | G300E | 363893.98 | 2.86
56 | Story10 | B1 | 40 MPa RC Beam (25 cm x 25 cm) | Beam | 40MPa | Concrete Rectangular | 250 | 250 | 625 | 4500 | 0.28 | 688.07 | G300E | 1997357.14 | 15.67 | G300E | 812892.86 | 6.38
57 | Story10 | B10 | 40 MPa RC Beam (25 cm x 25 cm) | Beam | 40MPa | Concrete Rectangular | 250 | 250 | 625 | 6900 | 0.43 | 1055.05 | G300E | 2913995.45 | 22.86 | G300E | 776825.52 | 6.1
58 | Story10 | B11 | 40 MPa RC Beam (25 cm x 25 cm) | Beam | 40MPa | Concrete Rectangular | 250 | 250 | 625 | 4500 | 0.28 | 688.07 | G300E | 1613250 | 12.66 | G300E | 812892.86 | 6.38
59 | Story10 | B12 | 40 MPa RC Beam (25 cm x 25 cm) | Beam | 40MPa | Concrete Rectangular | 250 | 250 | 625 | 4500 | 0.28 | 688.07 | G300E | 1970035.71 | 15.46 | G300E | 782035.71 | 6.14
60 | Story10 | B13 | 40 MPa RC Beam (25 cm x 25 cm) | Beam | 40MPa | Concrete Rectangular | 250 | 250 | 625 | 6900 | 0.43 | 1055.05 | G300E | 4534240.91 | 35.58 | G300E | 831354.34 | 6.52
61 | Story10 | B14 | 40 MPa RC Beam (25 cm x 25 cm) | Beam | 40MPa | Concrete Rectangular | 250 | 250 | 625 | 4500 | 0.28 | 688.07 | G300E | 3003428.57 | 23.57 | G300E | 765638.84 | 6.01
62 | Story10 | B15 | 40 MPa RC Beam (25 cm x 25 cm) | Beam | 40MPa | Concrete Rectangular | 250 | 250 | 625 | 6900 | 0.43 | 1055.05 | G300E | 3036313.64 | 23.82 | G300E | 756125.52 | 5.93
63 | Story10 | B16 | 40 MPa RC Beam (25 cm x 25 cm) | Beam | 40MPa | Concrete Rectangular | 250 | 250 | 625 | 4800 | 0.3 | 733.94 | G300E | 3840000 | 30.13 | G300E | 752277.6 | 5.9
64 | Story10 | B17 | 40 MPa RC Beam (25 cm x 25 cm) | Beam | 40MPa | Concrete Rectangular | 250 | 250 | 625 | 6900 | 0.43 | 1055.05 | G300E | 2940654.55 | 23.07 | G300E | 818590.91 | 6.42
65 | Story10 | B18 | 40 MPa RC Beam (25 cm x 25 cm) | Beam | 40MPa | Concrete Rectangular | 250 | 250 | 625 | 4800 | 0.3 | 733.94 | G300E | 3418880 | 26.83 | G300E | 815920.8 | 6.4
66 | Story10 | B19 | 40 MPa RC Beam (25 cm x 25 cm) | Beam | 40MPa | Concrete Rectangular | 250 | 250 | 625 | 6900 | 0.43 | 1055.05 | G300E | 3694636.36 | 28.99 | G300E | 694652.8 | 5.45
67 | Story10 | B2 | 40 MPa RC Beam (25 cm x 25 cm) | Beam | 40MPa | Concrete Rectangular | 250 | 250 | 625 | 6900 | 0.43 | 1055.05 | G300E | 2913681.82 | 22.86 | G300E | 1116493.7 | 8.76
68 | Story10 | B20 | 40 MPa RC Beam (25 cm x 25 cm) | Beam | 40MPa | Concrete Rectangular | 250 | 250 | 625 | 4500 | 0.28 | 688.07 | G300E | 2551821.43 | 20.02 | G300E | 712527.59 | 5.59
69 | Story10 | B21 | 40 MPa RC Beam (25 cm x 25 cm) | Beam | 40MPa | Concrete Rectangular | 250 | 250 | 625 | 6900 | 0.43 | 1055.05 | G300E | 4535181.82 | 35.58 | G300E | 753897.92 | 5.92
70 | Story10 | B22 | 40 MPa RC Beam (25 cm x 25 cm) | Beam | 40MPa | Concrete Rectangular | 250 | 250 | 625 | 4500 | 0.28 | 688.07 | G300E | 1559571.43 | 12.24 | G300E | 782035.71 | 6.14
71 | Story10 | B23 | 40 MPa RC Beam (25 cm x 25 cm) | Beam | 40MPa | Concrete Rectangular | 250 | 250 | 625 | 4500 | 0.28 | 688.07 | G300E | 1964571.43 | 15.41 | G300E | 742500 | 5.83
72 | Story10 | B24 | 40 MPa RC Beam (25 cm x 25 cm) | Beam | 40MPa | Concrete Rectangular | 250 | 250 | 625 | 6900 | 0.43 | 1055.05 | G300E | 4802713.64 | 37.68 | G300E | 853539.41 | 6.7
73 | Story10 | B25 | 40 MPa RC Beam (25 cm x 25 cm) | Beam | 40MPa | Concrete Rectangular | 250 | 250 | 625 | 4500 | 0.28 | 688.07 | G300E | 2599392.86 | 20.4 | G300E | 735965.36 | 5.77
74 | Story10 | B26 | 40 MPa RC Beam (25 cm x 25 cm) | Beam | 40MPa | Concrete Rectangular | 250 | 250 | 625 | 7200 | 0.45 | 1100.92 | G300E | 4630539.13 | 36.33 | G300E | 908974.96 | 7.13
75 | Story10 | B3 | 40 MPa RC Beam (25 cm x 25 cm) | Beam | 40MPa | Concrete Rectangular | 250 | 250 | 625 | 4500 | 0.28 | 688.07 | G300E | 3084750 | 24.2 | G300E | 768542.14 | 6.03
76 | Story10 | B30 | 40 MPa RC Beam (25 cm x 25 cm) | Beam | 40MPa | Concrete Rectangular | 250 | 250 | 625 | 6900 | 0.43 | 1055.05 | G300E | 4426800 | 34.73 | G300E | 812001 | 6.37
77 | Story10 | B31 | 40 MPa RC Beam (25 cm x 25 cm) | Beam | 40MPa | Concrete Rectangular | 250 | 250 | 625 | 4500 | 0.28 | 688.07 | G300E | 2004750 | 15.73 | G300E | 735965.36 | 5.77
78 | Story10 | B32 | 40 MPa RC Beam (25 cm x 25 cm) | Beam | 40MPa | Concrete Rectangular | 250 | 250 | 625 | 6900 | 0.43 | 1055.05 | G300E | 4803654.55 | 37.69 | G300E | 750050.39 | 5.89
79 | Story10 | B33 | 40 MPa RC Beam (25 cm x 25 cm) | Beam | 40MPa | Concrete Rectangular | 250 | 250 | 625 | 4500 | 0.28 | 688.07 | G300E | 1555071.43 | 12.2 | G300E | 742500 | 5.83
80 | Story10 | B34 | 40 MPa RC Beam (25 cm x 25 cm) | Beam | 40MPa | Concrete Rectangular | 250 | 250 | 625 | 4500 | 0.28 | 688.07 | G300E | 1970035.71 | 15.46 | G300E | 782035.71 | 6.14
81 | Story10 | B35 | 40 MPa RC Beam (25 cm x 25 cm) | Beam | 40MPa | Concrete Rectangular | 250 | 250 | 625 | 6900 | 0.43 | 1055.05 | G300E | 4803027.27 | 37.69 | G300E | 853544.9 | 6.7
82 | Story10 | B36 | 40 MPa RC Beam (25 cm x 25 cm) | Beam | 40MPa | Concrete Rectangular | 250 | 250 | 625 | 4500 | 0.28 | 688.07 | G300E | 3003428.57 | 23.57 | G300E | 765636.43 | 6.01
83 | Story10 | B37 | 40 MPa RC Beam (25 cm x 25 cm) | Beam | 40MPa | Concrete Rectangular | 250 | 250 | 625 | 7200 | 0.45 | 1100.92 | G300E | 4634295.65 | 36.36 | G300E | 887400.78 | 6.96
84 | Story10 | B38 | 40 MPa RC Beam (25 cm x 25 cm) | Beam | 40MPa | Concrete Rectangular | 250 | 250 | 625 | 4500 | 0.28 | 688.07 | G300E | 3391800 | 26.61 | G300E | 764925.75 | 6
85 | Story10 | B4 | 40 MPa RC Beam (25 cm x 25 cm) | Beam | 40MPa | Concrete Rectangular | 250 | 250 | 625 | 6900 | 0.43 | 1055.05 | G300E | 2465887.5 | 19.35 | G300E | 964275 | 7.57
86 | Story10 | B40 | 40 MPa RC Beam (25 cm x 25 cm) | Beam | 40MPa | Concrete Rectangular | 250 | 250 | 625 | 4500 | 0.28 | 688.07 | G300E | 3210600 | 25.19 | G300E | 764925.75 | 6
87 | Story10 | B41 | 40 MPa RC Beam (25 cm x 25 cm) | Beam | 40MPa | Concrete Rectangular | 250 | 250 | 625 | 6900 | 0.43 | 1055.05 | G300E | 4441200 | 34.85 | G300E | 791325.75 | 6.21
88 | Story10 | B42 | 40 MPa RC Beam (25 cm x 25 cm) | Beam | 40MPa | Concrete Rectangular | 250 | 250 | 625 | 4500 | 0.28 | 688.07 | G300E | 2551821.43 | 20.02 | G300E | 712527.59 | 5.59
89 | Story10 | B43 | 40 MPa RC Beam (25 cm x 25 cm) | Beam | 40MPa | Concrete Rectangular | 250 | 250 | 625 | 6900 | 0.43 | 1055.05 | G300E | 4803340.91 | 37.69 | G300E | 750049.6 | 5.89
90 | Story10 | B44 | 40 MPa RC Beam (25 cm x 25 cm) | Beam | 40MPa | Concrete Rectangular | 250 | 250 | 625 | 4500 | 0.28 | 688.07 | G300E | 1559571.43 | 12.24 | G300E | 782035.71 | 6.14
91 | Story10 | B45 | 40 MPa RC Beam (25 cm x 25 cm) | Beam | 40MPa | Concrete Rectangular | 250 | 250 | 625 | 4500 | 0.28 | 688.07 | G300E | 1997357.14 | 15.67 | G300E | 812892.86 | 6.38
92 | Story10 | B46 | 40 MPa RC Beam (25 cm x 25 cm) | Beam | 40MPa | Concrete Rectangular | 250 | 250 | 625 | 6900 | 0.43 | 1055.05 | G300E | 4671927.27 | 36.66 | G300E | 831362.18 | 6.52
93 | Story10 | B47 | 40 MPa RC Beam (25 cm x 25 cm) | Beam | 40MPa | Concrete Rectangular | 250 | 250 | 625 | 4500 | 0.28 | 688.07 | G300E | 3130392.86 | 24.56 | G300E | 764914.82 | 6
94 | Story10 | B48 | 40 MPa RC Beam (25 cm x 25 cm) | Beam | 40MPa | Concrete Rectangular | 250 | 250 | 625 | 6900 | 0.43 | 1055.05 | G300E | 3789668.18 | 29.74 | G300E | 760830.07 | 5.97
95 | Story10 | B49 | 40 MPa RC Beam (25 cm x 25 cm) | Beam | 40MPa | Concrete Rectangular | 250 | 250 | 625 | 4500 | 0.28 | 688.07 | G300E | 2872928.57 | 22.54 | G300E | 782840.89 | 6.14
96 | Story10 | B5 | 40 MPa RC Beam (25 cm x 25 cm) | Beam | 40MPa | Concrete Rectangular | 250 | 250 | 625 | 4500 | 0.28 | 688.07 | G300E | 2872928.57 | 22.54 | G300E | 782840.89 | 6.14
97 | Story10 | B50 | 40 MPa RC Beam (25 cm x 25 cm) | Beam | 40MPa | Concrete Rectangular | 250 | 250 | 625 | 6900 | 0.43 | 1055.05 | G300E | 3011536.36 | 23.63 | G300E | 822354.55 | 6.45
98 | Story10 | B51 | 40 MPa RC Beam (25 cm x 25 cm) | Beam | 40MPa | Concrete Rectangular | 250 | 250 | 625 | 4500 | 0.28 | 688.07 | G300E | 2769428.57 | 21.73 | G300E | 782840.89 | 6.14
99 | Story10 | B52 | 40 MPa RC Beam (25 cm x 25 cm) | Beam | 40MPa | Concrete Rectangular | 250 | 250 | 625 | 6900 | 0.43 | 1055.05 | G300E | 3789668.18 | 29.74 | G300E | 687752.8 | 5.4
100 | Story10 | B53 | 40 MPa RC Beam (25 cm x 25 cm) | Beam | 40MPa | Concrete Rectangular | 250 | 250 | 625 | 4500 | 0.28 | 688.07 | G300E | 2594250 | 20.36 | G300E | 741701.25 | 5.82
101 | Story10 | B54 | 40 MPa RC Beam (25 cm x 25 cm) | Beam | 40MPa | Concrete Rectangular | 250 | 250 | 625 | 6900 | 0.43 | 1055.05 | G300E | 4671927.27 | 36.66 | G300E | 747938.83 | 5.87
102 | Story10 | B55 | 40 MPa RC Beam (25 cm x 25 cm) | Beam | 40MPa | Concrete Rectangular | 250 | 250 | 625 | 4500 | 0.28 | 688.07 | G300E | 1613250 | 12.66 | G300E | 812892.86 | 6.38
103 | Story10 | B56 | 40 MPa RC Beam (25 cm x 25 cm) | Beam | 40MPa | Concrete Rectangular | 250 | 250 | 625 | 6900 | 0.43 | 1055.05 | G300E | 2981427.27 | 23.39 | G300E | 1115552.8 | 8.75
104 | Story10 | B57 | 40 MPa RC Beam (25 cm x 25 cm) | Beam | 40MPa | Concrete Rectangular | 250 | 250 | 625 | 6900 | 0.43 | 1055.05 | G300E | 2635800 | 20.68 | G300E | 998304.55 | 7.83
105 | Story10 | B58 | 40 MPa RC Beam (25 cm x 25 cm) | Beam | 40MPa | Concrete Rectangular | 250 | 250 | 625 | 6900 | 0.43 | 1055.05 | G300E | 2571818.18 | 20.18 | G300E | 1044409.09 | 8.19
106 | Story10 | B59 | 40 MPa RC Beam (25 cm x 25 cm) | Beam | 40MPa | Concrete Rectangular | 250 | 250 | 625 | 6900 | 0.43 | 1055.05 | G300E | 2635800 | 20.68 | G300E | 737672.73 | 5.79
107 | Story10 | B6 | 40 MPa RC Beam (25 cm x 25 cm) | Beam | 40MPa | Concrete Rectangular | 250 | 250 | 625 | 6900 | 0.43 | 1055.05 | G300E | 2430681.82 | 19.07 | G300E | 1044409.09 | 8.19
108 | Story10 | B60 | 40 MPa RC Beam (25 cm x 25 cm) | Beam | 40MPa | Concrete Rectangular | 250 | 250 | 625 | 6900 | 0.43 | 1055.05 | G300E | 2981427.27 | 23.39 | G300E | 776825.52 | 6.1
109 | Story10 | B7 | 40 MPa RC Beam (25 cm x 25 cm) | Beam | 40MPa | Concrete Rectangular | 250 | 250 | 625 | 4500 | 0.28 | 688.07 | G300E | 2767178.57 | 21.71 | G300E | 782840.89 | 6.14
110 | Story10 | B8 | 40 MPa RC Beam (25 cm x 25 cm) | Beam | 40MPa | Concrete Rectangular | 250 | 250 | 625 | 6900 | 0.43 | 1055.05 | G300E | 2554254.55 | 20.04 | G300E | 737672.73 | 5.79
111 | Story10 | B9 | 40 MPa RC Beam (25 cm x 25 cm) | Beam | 40MPa | Concrete Rectangular | 250 | 250 | 625 | 4500 | 0.28 | 688.07 | G300E | 2594571.43 | 20.36 | G300E | 741715.71 | 5.82
112 | Story11 | B1 | 40 MPa RC Beam (25 cm x 25 cm) | Beam | 40MPa | Concrete Rectangular | 250 | 250 | 625 | 4512.5 | 0.28 | 689.98 | G300E | 1849480.36 | 14.51 | G300E | 816117.86 | 6.4
113 | Story11 | B10 | 40 MPa RC Beam (25 cm x 25 cm) | Beam | 40MPa | Concrete Rectangular | 250 | 250 | 625 | 6912.5 | 0.43 | 1056.96 | G300E | 2947552.84 | 23.13 | G300E | 778232.82 | 6.11
114 | Story11 | B11 | 40 MPa RC Beam (25 cm x 25 cm) | Beam | 40MPa | Concrete Rectangular | 250 | 250 | 625 | 4512.5 | 0.28 | 689.98 | G300E | 1414024.11 | 11.09 | G300E | 816117.86 | 6.4
115 | Story11 | B12 | 40 MPa RC Beam (25 cm x 25 cm) | Beam | 40MPa | Concrete Rectangular | 250 | 250 | 625 | 4512.5 | 0.28 | 689.98 | G300E | 1947788.39 | 15.28 | G300E | 785175 | 6.16
116 | Story11 | B13 | 40 MPa RC Beam (25 cm x 25 cm) | Beam | 40MPa | Concrete Rectangular | 250 | 250 | 625 | 6912.5 | 0.43 | 1056.96 | G300E | 4572304.55 | 35.88 | G300E | 815213.12 | 6.4
117 | Story11 | B14 | 40 MPa RC Beam (25 cm x 25 cm) | Beam | 40MPa | Concrete Rectangular | 250 | 250 | 625 | 4512.5 | 0.28 | 689.98 | G300E | 3005002.68 | 23.58 | G300E | 767775.28 | 6.02
118 | Story11 | B15 | 40 MPa RC Beam (25 cm x 25 cm) | Beam | 40MPa | Concrete Rectangular | 250 | 250 | 625 | 6912.5 | 0.43 | 1056.96 | G300E | 3105911.93 | 24.37 | G300E | 739585.66 | 5.8
119 | Story11 | B16 | 40 MPa RC Beam (25 cm x 25 cm) | Beam | 40MPa | Concrete Rectangular | 250 | 250 | 625 | 4800 | 0.3 | 733.94 | G300E | 3499520 | 27.46 | G300E | 749996.8 | 5.88
120 | Story11 | B17 | 40 MPa RC Beam (25 cm x 25 cm) | Beam | 40MPa | Concrete Rectangular | 250 | 250 | 625 | 6912.5 | 0.43 | 1056.96 | G300E | 2961377.84 | 23.24 | G300E | 800278.98 | 6.28
121 | Story11 | B18 | 40 MPa RC Beam (25 cm x 25 cm) | Beam | 40MPa | Concrete Rectangular | 250 | 250 | 625 | 4800 | 0.3 | 733.94 | G300E | 3191360 | 25.04 | G300E | 815920.8 | 6.4
122 | Story11 | B19 | 40 MPa RC Beam (25 cm x 25 cm) | Beam | 40MPa | Concrete Rectangular | 250 | 250 | 625 | 6912.5 | 0.43 | 1056.96 | G300E | 3778623.86 | 29.65 | G300E | 683971.45 | 5.37
123 | Story11 | B2 | 40 MPa RC Beam (25 cm x 25 cm) | Beam | 40MPa | Concrete Rectangular | 250 | 250 | 625 | 6912.5 | 0.43 | 1056.96 | G300E | 2947238.64 | 23.13 | G300E | 1110032.82 | 8.71
124 | Story11 | B20 | 40 MPa RC Beam (25 cm x 25 cm) | Beam | 40MPa | Concrete Rectangular | 250 | 250 | 625 | 4512.5 | 0.28 | 689.98 | G300E | 2499925 | 19.62 | G300E | 714506.83 | 5.61
125 | Story11 | B21 | 40 MPa RC Beam (25 cm x 25 cm) | Beam | 40MPa | Concrete Rectangular | 250 | 250 | 625 | 6912.5 | 0.43 | 1056.96 | G300E | 4572618.75 | 35.88 | G300E | 759295.71 | 5.96
126 | Story11 | B22 | 40 MPa RC Beam (25 cm x 25 cm) | Beam | 40MPa | Concrete Rectangular | 250 | 250 | 625 | 4512.5 | 0.28 | 689.98 | G300E | 1558101.79 | 12.23 | G300E | 785175 | 6.16
127 | Story11 | B23 | 40 MPa RC Beam (25 cm x 25 cm) | Beam | 40MPa | Concrete Rectangular | 250 | 250 | 625 | 4512.5 | 0.28 | 689.98 | G300E | 1941664.29 | 15.24 | G300E | 738760.71 | 5.8
128 | Story11 | B24 | 40 MPa RC Beam (25 cm x 25 cm) | Beam | 40MPa | Concrete Rectangular | 250 | 250 | 625 | 6912.5 | 0.43 | 1056.96 | G300E | 4880539.2 | 38.29 | G300E | 840893.84 | 6.6
129 | Story11 | B25 | 40 MPa RC Beam (25 cm x 25 cm) | Beam | 40MPa | Concrete Rectangular | 250 | 250 | 625 | 4512.5 | 0.28 | 689.98 | G300E | 2528933.93 | 19.84 | G300E | 738009.71 | 5.79
130 | Story11 | B26 | 40 MPa RC Beam (25 cm x 25 cm) | Beam | 40MPa | Concrete Rectangular | 250 | 250 | 625 | 7200 | 0.45 | 1100.92 | G300E | 4594852.17 | 36.05 | G300E | 895827.13 | 7.03
131 | Story11 | B3 | 40 MPa RC Beam (25 cm x 25 cm) | Beam | 40MPa | Concrete Rectangular | 250 | 250 | 625 | 4512.5 | 0.28 | 689.98 | G300E | 3087839.29 | 24.23 | G300E | 769397.37 | 6.04
132 | Story11 | B30 | 40 MPa RC Beam (25 cm x 25 cm) | Beam | 40MPa | Concrete Rectangular | 250 | 250 | 625 | 6912.5 | 0.43 | 1056.96 | G300E | 4401158.7 | 34.53 | G300E | 806258.97 | 6.33
133 | Story11 | B31 | 40 MPa RC Beam (25 cm x 25 cm) | Beam | 40MPa | Concrete Rectangular | 250 | 250 | 625 | 4512.5 | 0.28 | 689.98 | G300E | 1971962.5 | 15.47 | G300E | 738009.71 | 5.79
134 | Story11 | B32 | 40 MPa RC Beam (25 cm x 25 cm) | Beam | 40MPa | Concrete Rectangular | 250 | 250 | 625 | 6912.5 | 0.43 | 1056.96 | G300E | 4880853.41 | 38.3 | G300E | 750413.93 | 5.89
135 | Story11 | B33 | 40 MPa RC Beam (25 cm x 25 cm) | Beam | 40MPa | Concrete Rectangular | 250 | 250 | 625 | 4512.5 | 0.28 | 689.98 | G300E | 1552300 | 12.18 | G300E | 738760.71 | 5.8
136 | Story11 | B34 | 40 MPa RC Beam (25 cm x 25 cm) | Beam | 40MPa | Concrete Rectangular | 250 | 250 | 625 | 4512.5 | 0.28 | 689.98 | G300E | 1947788.39 | 15.28 | G300E | 785175 | 6.16
137 | Story11 | B35 | 40 MPa RC Beam (25 cm x 25 cm) | Beam | 40MPa | Concrete Rectangular | 250 | 250 | 625 | 6912.5 | 0.43 | 1056.96 | G300E | 4880853.41 | 38.3 | G300E | 840899.34 | 6.6
138 | Story11 | B36 | 40 MPa RC Beam (25 cm x 25 cm) | Beam | 40MPa | Concrete Rectangular | 250 | 250 | 625 | 4512.5 | 0.28 | 689.98 | G300E | 3005647.32 | 23.58 | G300E | 767773.67 | 6.02
139 | Story11 | B37 | 40 MPa RC Beam (25 cm x 25 cm) | Beam | 40MPa | Concrete Rectangular | 250 | 250 | 625 | 7200 | 0.45 | 1100.92 | G300E | 4663721.74 | 36.59 | G300E | 897079.3 | 7.04
140 | Story11 | B38 | 40 MPa RC Beam (25 cm x 25 cm) | Beam | 40MPa | Concrete Rectangular | 250 | 250 | 625 | 4512.5 | 0.28 | 689.98 | G300E | 3270058.33 | 25.66 | G300E | 767050.54 | 6.02
141 | Story11 | B4 | 40 MPa RC Beam (25 cm x 25 cm) | Beam | 40MPa | Concrete Rectangular | 250 | 250 | 625 | 6912.5 | 0.43 | 1056.96 | G300E | 2489652.08 | 19.53 | G300E | 954789.06 | 7.49
142 | Story11 | B40 | 40 MPa RC Beam (25 cm x 25 cm) | Beam | 40MPa | Concrete Rectangular | 250 | 250 | 625 | 4512.5 | 0.28 | 689.98 | G300E | 3004723.33 | 23.58 | G300E | 767050.54 | 6.02
143 | Story11 | B41 | 40 MPa RC Beam (25 cm x 25 cm) | Beam | 40MPa | Concrete Rectangular | 250 | 250 | 625 | 6912.5 | 0.43 | 1056.96 | G300E | 4478097.83 | 35.14 | G300E | 806258.97 | 6.33
144 | Story11 | B42 | 40 MPa RC Beam (25 cm x 25 cm) | Beam | 40MPa | Concrete Rectangular | 250 | 250 | 625 | 4512.5 | 0.28 | 689.98 | G300E | 2500247.32 | 19.62 | G300E | 714506.83 | 5.61
145 | Story11 | B43 | 40 MPa RC Beam (25 cm x 25 cm) | Beam | 40MPa | Concrete Rectangular | 250 | 250 | 625 | 6912.5 | 0.43 | 1056.96 | G300E | 4880853.41 | 38.3 | G300E | 750413.14 | 5.89
146 | Story11 | B44 | 40 MPa RC Beam (25 cm x 25 cm) | Beam | 40MPa | Concrete Rectangular | 250 | 250 | 625 | 4512.5 | 0.28 | 689.98 | G300E | 1557779.46 | 12.22 | G300E | 785175 | 6.16
147 | Story11 | B45 | 40 MPa RC Beam (25 cm x 25 cm) | Beam | 40MPa | Concrete Rectangular | 250 | 250 | 625 | 4512.5 | 0.28 | 689.98 | G300E | 1849480.36 | 14.51 | G300E | 816117.86 | 6.4
148 | Story11 | B46 | 40 MPa RC Beam (25 cm x 25 cm) | Beam | 40MPa | Concrete Rectangular | 250 | 250 | 625 | 6912.5 | 0.43 | 1056.96 | G300E | 4708983.52 | 36.95 | G300E | 815220.97 | 6.4
149 | Story11 | B47 | 40 MPa RC Beam (25 cm x 25 cm) | Beam | 40MPa | Concrete Rectangular | 250 | 250 | 625 | 4512.5 | 0.28 | 689.98 | G300E | 3133608.93 | 24.59 | G300E | 765822.82 | 6.01
150 | Story11 | B48 | 40 MPa RC Beam (25 cm x 25 cm) | Beam | 40MPa | Concrete Rectangular | 250 | 250 | 625 | 6912.5 | 0.43 | 1056.96 | G300E | 3808159.09 | 29.88 | G300E | 742413.5 | 5.83
151 | Story11 | B49 | 40 MPa RC Beam (25 cm x 25 cm) | Beam | 40MPa | Concrete Rectangular | 250 | 250 | 625 | 4512.5 | 0.28 | 689.98 | G300E | 2866726.79 | 22.49 | G300E | 785015.45 | 6.16
152 | Story11 | B5 | 40 MPa RC Beam (25 cm x 25 cm) | Beam | 40MPa | Concrete Rectangular | 250 | 250 | 625 | 4512.5 | 0.28 | 689.98 | G300E | 2867693.75 | 22.5 | G300E | 785015.45 | 6.16
153 | Story11 | B50 | 40 MPa RC Beam (25 cm x 25 cm) | Beam | 40MPa | Concrete Rectangular | 250 | 250 | 625 | 6912.5 | 0.43 | 1056.96 | G300E | 3031445.45 | 23.79 | G300E | 804992.05 | 6.32
154 | Story11 | B51 | 40 MPa RC Beam (25 cm x 25 cm) | Beam | 40MPa | Concrete Rectangular | 250 | 250 | 625 | 4512.5 | 0.28 | 689.98 | G300E | 2775832.14 | 21.78 | G300E | 785015.45 | 6.16
155 | Story11 | B52 | 40 MPa RC Beam (25 cm x 25 cm) | Beam | 40MPa | Concrete Rectangular | 250 | 250 | 625 | 6912.5 | 0.43 | 1056.96 | G300E | 3808159.09 | 29.88 | G300E | 683971.45 | 5.37
156 | Story11 | B53 | 40 MPa RC Beam (25 cm x 25 cm) | Beam | 40MPa | Concrete Rectangular | 250 | 250 | 625 | 4512.5 | 0.28 | 689.98 | G300E | 2630465.18 | 20.64 | G300E | 746714 | 5.86
157 | Story11 | B54 | 40 MPa RC Beam (25 cm x 25 cm) | Beam | 40MPa | Concrete Rectangular | 250 | 250 | 625 | 6912.5 | 0.43 | 1056.96 | G300E | 4708669.32 | 36.95 | G300E | 754896.84 | 5.92
158 | Story11 | B55 | 40 MPa RC Beam (25 cm x 25 cm) | Beam | 40MPa | Concrete Rectangular | 250 | 250 | 625 | 4512.5 | 0.28 | 689.98 | G300E | 1414024.11 | 11.09 | G300E | 816117.86 | 6.4
159 | Story11 | B56 | 40 MPa RC Beam (25 cm x 25 cm) | Beam | 40MPa | Concrete Rectangular | 250 | 250 | 625 | 6912.5 | 0.43 | 1056.96 | G300E | 3014164.2 | 23.65 | G300E | 1108147.59 | 8.69
160 | Story11 | B57 | 40 MPa RC Beam (25 cm x 25 cm) | Beam | 40MPa | Concrete Rectangular | 250 | 250 | 625 | 6912.5 | 0.43 | 1056.96 | G300E | 2655342.61 | 20.83 | G300E | 987859.09 | 7.75
161 | Story11 | B58 | 40 MPa RC Beam (25 cm x 25 cm) | Beam | 40MPa | Concrete Rectangular | 250 | 250 | 625 | 6912.5 | 0.43 | 1056.96 | G300E | 2578362.5 | 20.23 | G300E | 941671.02 | 7.39
162 | Story11 | B59 | 40 MPa RC Beam (25 cm x 25 cm) | Beam | 40MPa | Concrete Rectangular | 250 | 250 | 625 | 6912.5 | 0.43 | 1056.96 | G300E | 2655342.61 | 20.83 | G300E | 735238.64 | 5.77
163 | Story11 | B6 | 40 MPa RC Beam (25 cm x 25 cm) | Beam | 40MPa | Concrete Rectangular | 250 | 250 | 625 | 6912.5 | 0.43 | 1056.96 | G300E | 2441369.32 | 19.16 | G300E | 941671.02 | 7.39
164 | Story11 | B60 | 40 MPa RC Beam (25 cm x 25 cm) | Beam | 40MPa | Concrete Rectangular | 250 | 250 | 625 | 6912.5 | 0.43 | 1056.96 | G300E | 3014164.2 | 23.65 | G300E | 778232.82 | 6.11
165 | Story11 | B7 | 40 MPa RC Beam (25 cm x 25 cm) | Beam | 40MPa | Concrete Rectangular | 250 | 250 | 625 | 4512.5 | 0.28 | 689.98 | G300E | 2774220.54 | 21.77 | G300E | 785015.45 | 6.16
166 | Story11 | B8 | 40 MPa RC Beam (25 cm x 25 cm) | Beam | 40MPa | Concrete Rectangular | 250 | 250 | 625 | 6912.5 | 0.43 | 1056.96 | G300E | 2578048.3 | 20.23 | G300E | 735238.64 | 5.77
167 | Story11 | B9 | 40 MPa RC Beam (25 cm x 25 cm) | Beam | 40MPa | Concrete Rectangular | 250 | 250 | 625 | 4512.5 | 0.28 | 689.98 | G300E | 2631109.82 | 20.64 | G300E | 746728.5 | 5.86
168 | Story12 | B1 | 40 MPa RC Beam (25 cm x 25 cm) | Beam | 40MPa | Concrete Rectangular | 250 | 250 | 625 | 4512.5 | 0.28 | 689.98 | G300E | 1800809.82 | 14.13 | G300E | 819018.75 | 6.43
169 | Story12 | B10 | 40 MPa RC Beam (25 cm x 25 cm) | Beam | 40MPa | Concrete Rectangular | 250 | 250 | 625 | 6912.5 | 0.43 | 1056.96 | G300E | 2958235.8 | 23.21 | G300E | 884748.16 | 6.94
170 | Story12 | B11 | 40 MPa RC Beam (25 cm x 25 cm) | Beam | 40MPa | Concrete Rectangular | 250 | 250 | 625 | 4512.5 | 0.28 | 689.98 | G300E | 1329575.89 | 10.43 | G300E | 819018.75 | 6.43
171 | Story12 | B12 | 40 MPa RC Beam (25 cm x 25 cm) | Beam | 40MPa | Concrete Rectangular | 250 | 250 | 625 | 4512.5 | 0.28 | 689.98 | G300E | 1892349.11 | 14.85 | G300E | 785175 | 6.16
172 | Story12 | B13 | 40 MPa RC Beam (25 cm x 25 cm) | Beam | 40MPa | Concrete Rectangular | 250 | 250 | 625 | 6912.5 | 0.43 | 1056.96 | G300E | 4567905.68 | 35.84 | G300E | 788730.39 | 6.19
173 | Story12 | B14 | 40 MPa RC Beam (25 cm x 25 cm) | Beam | 40MPa | Concrete Rectangular | 250 | 250 | 625 | 4512.5 | 0.28 | 689.98 | G300E | 2956976.79 | 23.2 | G300E | 767058.92 | 6.02
174 | Story12 | B15 | 40 MPa RC Beam (25 cm x 25 cm) | Beam | 40MPa | Concrete Rectangular | 250 | 250 | 625 | 6912.5 | 0.43 | 1056.96 | G300E | 3085488.64 | 24.21 | G300E | 706594.18 | 5.54
175 | Story12 | B16 | 40 MPa RC Beam (25 cm x 25 cm) | Beam | 40MPa | Concrete Rectangular | 250 | 250 | 625 | 4800 | 0.3 | 733.94 | G300E | 3220160 | 25.27 | G300E | 750934.4 | 5.89
176 | Story12 | B17 | 40 MPa RC Beam (25 cm x 25 cm) | Beam | 40MPa | Concrete Rectangular | 250 | 250 | 625 | 6912.5 | 0.43 | 1056.96 | G300E | 2967033.52 | 23.28 | G300E | 764459.66 | 6
177 | Story12 | B18 | 40 MPa RC Beam (25 cm x 25 cm) | Beam | 40MPa | Concrete Rectangular | 250 | 250 | 625 | 4800 | 0.3 | 733.94 | G300E | 3048320 | 23.92 | G300E | 815920.8 | 6.4
178 | Story12 | B19 | 40 MPa RC Beam (25 cm x 25 cm) | Beam | 40MPa | Concrete Rectangular | 250 | 250 | 625 | 6912.5 | 0.43 | 1056.96 | G300E | 3761028.41 | 29.51 | G300E | 673602.7 | 5.29
179 | Story12 | B2 | 40 MPa RC Beam (25 cm x 25 cm) | Beam | 40MPa | Concrete Rectangular | 250 | 250 | 625 | 6912.5 | 0.43 | 1056.96 | G300E | 2957921.59 | 23.21 | G300E | 984665.2 | 7.73
180 | Story12 | B20 | 40 MPa RC Beam (25 cm x 25 cm) | Beam | 40MPa | Concrete Rectangular | 250 | 250 | 625 | 4512.5 | 0.28 | 689.98 | G300E | 2467692.86 | 19.36 | G300E | 738009.71 | 5.79
181 | Story12 | B21 | 40 MPa RC Beam (25 cm x 25 cm) | Beam | 40MPa | Concrete Rectangular | 250 | 250 | 625 | 6912.5 | 0.43 | 1056.96 | G300E | 4569162.5 | 35.85 | G300E | 762347.42 | 5.98
182 | Story12 | B22 | 40 MPa RC Beam (25 cm x 25 cm) | Beam | 40MPa | Concrete Rectangular | 250 | 250 | 625 | 4512.5 | 0.28 | 689.98 | G300E | 1540051.79 | 12.08 | G300E | 785175 | 6.16
183 | Story12 | B23 | 40 MPa RC Beam (25 cm x 25 cm) | Beam | 40MPa | Concrete Rectangular | 250 | 250 | 625 | 4512.5 | 0.28 | 689.98 | G300E | 1885580.36 | 14.79 | G300E | 732958.93 | 5.75
184 | Story12 | B24 | 40 MPa RC Beam (25 cm x 25 cm) | Beam | 40MPa | Concrete Rectangular | 250 | 250 | 625 | 6912.5 | 0.43 | 1056.96 | G300E | 4900019.89 | 38.45 | G300E | 812952.42 | 6.38
185 | Story12 | B25 | 40 MPa RC Beam (25 cm x 25 cm) | Beam | 40MPa | Concrete Rectangular | 250 | 250 | 625 | 4512.5 | 0.28 | 689.98 | G300E | 2409030.36 | 18.9 | G300E | 738009.71 | 5.79
186 | Story12 | B26 | 40 MPa RC Beam (25 cm x 25 cm) | Beam | 40MPa | Concrete Rectangular | 250 | 250 | 625 | 7200 | 0.45 | 1100.92 | G300E | 4598608.7 | 36.08 | G300E | 871722.78 | 6.84
187 | Story12 | B3 | 40 MPa RC Beam (25 cm x 25 cm) | Beam | 40MPa | Concrete Rectangular | 250 | 250 | 625 | 4512.5 | 0.28 | 689.98 | G300E | 2887355.36 | 22.66 | G300E | 772754.34 | 6.06
188 | Story12 | B30 | 40 MPa RC Beam (25 cm x 25 cm) | Beam | 40MPa | Concrete Rectangular | 250 | 250 | 625 | 6912.5 | 0.43 | 1056.96 | G300E | 4403863.59 | 34.55 | G300E | 791832.89 | 6.21
189 | Story12 | B31 | 40 MPa RC Beam (25 cm x 25 cm) | Beam | 40MPa | Concrete Rectangular | 250 | 250 | 625 | 4512.5 | 0.28 | 689.98 | G300E | 1899762.5 | 14.91 | G300E | 691003.96 | 5.42
190 | Story12 | B32 | 40 MPa RC Beam (25 cm x 25 cm) | Beam | 40MPa | Concrete Rectangular | 250 | 250 | 625 | 6912.5 | 0.43 | 1056.96 | G300E | 4900019.89 | 38.45 | G300E | 749808.3 | 5.88
191 | Story12 | B33 | 40 MPa RC Beam (25 cm x 25 cm) | Beam | 40MPa | Concrete Rectangular | 250 | 250 | 625 | 4512.5 | 0.28 | 689.98 | G300E | 1534250 | 12.04 | G300E | 732958.93 | 5.75
192 | Story12 | B34 | 40 MPa RC Beam (25 cm x 25 cm) | Beam | 40MPa | Concrete Rectangular | 250 | 250 | 625 | 4512.5 | 0.28 | 689.98 | G300E | 1892349.11 | 14.85 | G300E | 785175 | 6.16
193 | Story12 | B35 | 40 MPa RC Beam (25 cm x 25 cm) | Beam | 40MPa | Concrete Rectangular | 250 | 250 | 625 | 6912.5 | 0.43 | 1056.96 | G300E | 4900019.89 | 38.45 | G300E | 812958.7 | 6.38
194 | Story12 | B36 | 40 MPa RC Beam (25 cm x 25 cm) | Beam | 40MPa | Concrete Rectangular | 250 | 250 | 625 | 4512.5 | 0.28 | 689.98 | G300E | 2957621.43 | 23.21 | G300E | 767056.51 | 6.02
195 | Story12 | B37 | 40 MPa RC Beam (25 cm x 25 cm) | Beam | 40MPa | Concrete Rectangular | 250 | 250 | 625 | 7200 | 0.45 | 1100.92 | G300E | 4599234.78 | 36.09 | G300E | 872974.96 | 6.85
196 | Story12 | B38 | 40 MPa RC Beam (25 cm x 25 cm) | Beam | 40MPa | Concrete Rectangular | 250 | 250 | 625 | 4512.5 | 0.28 | 689.98 | G300E | 2990885 | 23.47 | G300E | 767050.54 | 6.02
197 | Story12 | B4 | 40 MPa RC Beam (25 cm x 25 cm) | Beam | 40MPa | Concrete Rectangular | 250 | 250 | 625 | 6912.5 | 0.43 | 1056.96 | G300E | 2496276.56 | 19.59 | G300E | 933187.5 | 7.32
198 | Story12 | B40 | 40 MPa RC Beam (25 cm x 25 cm) | Beam | 40MPa | Concrete Rectangular | 250 | 250 | 625 | 4512.5 | 0.28 | 689.98 | G300E | 2807075.83 | 22.03 | G300E | 767050.54 | 6.02
199 | Story12 | B41 | 40 MPa RC Beam (25 cm x 25 cm) | Beam | 40MPa | Concrete Rectangular | 250 | 250 | 625 | 6912.5 | 0.43 | 1056.96 | G300E | 4415885.33 | 34.65 | G300E | 793035.06 | 6.22
200 | Story12 | B42 | 40 MPa RC Beam (25 cm x 25 cm) | Beam | 40MPa | Concrete Rectangular | 250 | 250 | 625 | 4512.5 | 0.28 | 689.98 | G300E | 2468659.82 | 19.37 | G300E | 738009.71 | 5.79
201 | Story12 | B43 | 40 MPa RC Beam (25 cm x 25 cm) | Beam | 40MPa | Concrete Rectangular | 250 | 250 | 625 | 6912.5 | 0.43 | 1056.96 | G300E | 4900019.89 | 38.45 | G300E | 749807.52 | 5.88
202 | Story12 | B44 | 40 MPa RC Beam (25 cm x 25 cm) | Beam | 40MPa | Concrete Rectangular | 250 | 250 | 625 | 4512.5 | 0.28 | 689.98 | G300E | 1540374.11 | 12.09 | G300E | 785175 | 6.16
203 | Story12 | B45 | 40 MPa RC Beam (25 cm x 25 cm) | Beam | 40MPa | Concrete Rectangular | 250 | 250 | 625 | 4512.5 | 0.28 | 689.98 | G300E | 1800809.82 | 14.13 | G300E | 819018.75 | 6.43
204 | Story12 | B46 | 40 MPa RC Beam (25 cm x 25 cm) | Beam | 40MPa | Concrete Rectangular | 250 | 250 | 625 | 6912.5 | 0.43 | 1056.96 | G300E | 4703642.05 | 36.91 | G300E | 783082.56 | 6.14
205 | Story12 | B47 | 40 MPa RC Beam (25 cm x 25 cm) | Beam | 40MPa | Concrete Rectangular | 250 | 250 | 625 | 4512.5 | 0.28 | 689.98 | G300E | 2932802.68 | 23.01 | G300E | 769529.52 | 6.04
206 | Story12 | B48 | 40 MPa RC Beam (25 cm x 25 cm) | Beam | 40MPa | Concrete Rectangular | 250 | 250 | 625 | 6912.5 | 0.43 | 1056.96 | G300E | 3789935.23 | 29.74 | G300E | 708479.41 | 5.56
207 | Story12 | B49 | 40 MPa RC Beam (25 cm x 25 cm) | Beam | 40MPa | Concrete Rectangular | 250 | 250 | 625 | 4512.5 | 0.28 | 689.98 | G300E | 2801295.54 | 21.98 | G300E | 785015.45 | 6.16
208 | Story12 | B5 | 40 MPa RC Beam (25 cm x 25 cm) | Beam | 40MPa | Concrete Rectangular | 250 | 250 | 625 | 4512.5 | 0.28 | 689.98 | G300E | 2803229.46 | 22 | G300E | 785015.45 | 6.16
209 | Story12 | B50 | 40 MPa RC Beam (25 cm x 25 cm) | Beam | 40MPa | Concrete Rectangular | 250 | 250 | 625 | 6912.5 | 0.43 | 1056.96 | G300E | 3037729.55 | 23.84 | G300E | 769172.73 | 6.04
210 | Story12 | B51 | 40 MPa RC Beam (25 cm x 25 cm) | Beam | 40MPa | Concrete Rectangular | 250 | 250 | 625 | 4512.5 | 0.28 | 689.98 | G300E | 2719425.89 | 21.34 | G300E | 785015.45 | 6.16
211 | Story12 | B52 | 40 MPa RC Beam (25 cm x 25 cm) | Beam | 40MPa | Concrete Rectangular | 250 | 250 | 625 | 6912.5 | 0.43 | 1056.96 | G300E | 3789935.23 | 29.74 | G300E | 673602.7 | 5.29
212 | Story12 | B53 | 40 MPa RC Beam (25 cm x 25 cm) | Beam | 40MPa | Concrete Rectangular | 250 | 250 | 625 | 4512.5 | 0.28 | 689.98 | G300E | 2558265.18 | 20.07 | G300E | 750485.16 | 5.89
213 | Story12 | B54 | 40 MPa RC Beam (25 cm x 25 cm) | Beam | 40MPa | Concrete Rectangular | 250 | 250 | 625 | 6912.5 | 0.43 | 1056.96 | G300E | 4703642.05 | 36.91 | G300E | 762347.42 | 5.98
214 | Story12 | B55 | 40 MPa RC Beam (25 cm x 25 cm) | Beam | 40MPa | Concrete Rectangular | 250 | 250 | 625 | 4512.5 | 0.28 | 689.98 | G300E | 1329575.89 | 10.43 | G300E | 819018.75 | 6.43
215 | Story12 | B56 | 40 MPa RC Beam (25 cm x 25 cm) | Beam | 40MPa | Concrete Rectangular | 250 | 250 | 625 | 6912.5 | 0.43 | 1056.96 | G300E | 3023590.34 | 23.72 | G300E | 983722.59 | 7.72
216 | Story12 | B57 | 40 MPa RC Beam (25 cm x 25 cm) | Beam | 40MPa | Concrete Rectangular | 250 | 250 | 625 | 6912.5 | 0.43 | 1056.96 | G300E | 2654714.2 | 20.83 | G300E | 973719.89 | 7.64
217 | Story12 | B58 | 40 MPa RC Beam (25 cm x 25 cm) | Beam | 40MPa | Concrete Rectangular | 250 | 250 | 625 | 6912.5 | 0.43 | 1056.96 | G300E | 2565794.32 | 20.13 | G300E | 941671.02 | 7.39
218 | Story12 | B59 | 40 MPa RC Beam (25 cm x 25 cm) | Beam | 40MPa | Concrete Rectangular | 250 | 250 | 625 | 6912.5 | 0.43 | 1056.96 | G300E | 2655028.41 | 20.83 | G300E | 837040.91 | 6.57
219 | Story12 | B6 | 40 MPa RC Beam (25 cm x 25 cm) | Beam | 40MPa | Concrete Rectangular | 250 | 250 | 625 | 6912.5 | 0.43 | 1056.96 | G300E | 2433514.2 | 19.09 | G300E | 941671.02 | 7.39
220 | Story12 | B60 | 40 MPa RC Beam (25 cm x 25 cm) | Beam | 40MPa | Concrete Rectangular | 250 | 250 | 625 | 6912.5 | 0.43 | 1056.96 | G300E | 3023590.34 | 23.72 | G300E | 884748.16 | 6.94
221 | Story12 | B7 | 40 MPa RC Beam (25 cm x 25 cm) | Beam | 40MPa | Concrete Rectangular | 250 | 250 | 625 | 4512.5 | 0.28 | 689.98 | G300E | 2717814.29 | 21.32 | G300E | 785015.45 | 6.16
222 | Story12 | B8 | 40 MPa RC Beam (25 cm x 25 cm) | Beam | 40MPa | Concrete Rectangular | 250 | 250 | 625 | 6912.5 | 0.43 | 1056.96 | G300E | 2518349.43 | 19.76 | G300E | 837040.91 | 6.57
223 | Story12 | B9 | 40 MPa RC Beam (25 cm x 25 cm) | Beam | 40MPa | Concrete Rectangular | 250 | 250 | 625 | 4512.5 | 0.28 | 689.98 | G300E | 2558265.18 | 20.07 | G300E | 750498.85 | 5.89
224 | Story13 | B1 | 40 MPa RC Beam (25 cm x 25 cm) | Beam | 40MPa | Concrete Rectangular | 250 | 250 | 625 | 4525 | 0.28 | 691.9 | G300E | 1826160.71 | 14.33 | G300E | 833892.86 | 6.54
225 | Story13 | B10 | 40 MPa RC Beam (25 cm x 25 cm) | Beam | 40MPa | Concrete Rectangular | 250 | 250 | 625 | 6925 | 0.43 | 1058.87 | G300E | 3018355.68 | 23.68 | G300E | 901457.15 | 7.07
226 | Story13 | B11 | 40 MPa RC Beam (25 cm x 25 cm) | Beam | 40MPa | Concrete Rectangular | 250 | 250 | 625 | 4525 | 0.28 | 691.9 | G300E | 1205266.07 | 9.46 | G300E | 833892.86 | 6.54
227 | Story13 | B12 | 40 MPa RC Beam (25 cm x 25 cm) | Beam | 40MPa | Concrete Rectangular | 250 | 250 | 625 | 4525 | 0.28 | 691.9 | G300E | 1908580.36 | 14.98 | G300E | 806742.86 | 6.33
228 | Story13 | B13 | 40 MPa RC Beam (25 cm x 25 cm) | Beam | 40MPa | Concrete Rectangular | 250 | 250 | 625 | 6925 | 0.43 | 1058.87 | G300E | 3822600 | 29.99 | G300E | 662373.1 | 5.2
229 | Story13 | B14 | 40 MPa RC Beam (25 cm x 25 cm) | Beam | 40MPa | Concrete Rectangular | 250 | 250 | 625 | 4525 | 0.28 | 691.9 | G300E | 2457075 | 19.28 | G300E | 716486.08 | 5.62
230 | Story13 | B15 | 40 MPa RC Beam (25 cm x 25 cm) | Beam | 40MPa | Concrete Rectangular | 250 | 250 | 625 | 6925 | 0.43 | 1058.87 | G300E | 2661403.41 | 20.88 | G300E | 652157.15 | 5.12
231 | Story13 | B16 | 40 MPa RC Beam (25 cm x 25 cm) | Beam | 40MPa | Concrete Rectangular | 250 | 250 | 625 | 4800 | 0.3 | 733.94 | G300E | 2535360 | 19.89 | G300E | 714160.8 | 5.6
232 | Story13 | B17 | 40 MPa RC Beam (25 cm x 25 cm) | Beam | 40MPa | Concrete Rectangular | 250 | 250 | 625 | 6925 | 0.43 | 1058.87 | G300E | 2555010.23 | 20.05 | G300E | 700684.09 | 5.5
233 | Story13 | B18 | 40 MPa RC Beam (25 cm x 25 cm) | Beam | 40MPa | Concrete Rectangular | 250 | 250 | 625 | 4800 | 0.3 | 733.94 | G300E | 2352320 | 18.46 | G300E | 792587.2 | 6.22
234 | Story13 | B19 | 40 MPa RC Beam (25 cm x 25 cm) | Beam | 40MPa | Concrete Rectangular | 250 | 250 | 625 | 6925 | 0.43 | 1058.87 | G300E | 3219810.23 | 25.26 | G300E | 674820.79 | 5.29
235 | Story13 | B2 | 40 MPa RC Beam (25 cm x 25 cm) | Beam | 40MPa | Concrete Rectangular | 250 | 250 | 625 | 6925 | 0.43 | 1058.87 | G300E | 3019300 | 23.69 | G300E | 995888.97 | 7.81
236 | Story13 | B20 | 40 MPa RC Beam (25 cm x 25 cm) | Beam | 40MPa | Concrete Rectangular | 250 | 250 | 625 | 4525 | 0.28 | 691.9 | G300E | 2130628.57 | 16.72 | G300E | 585287.74 | 4.59
237 | Story13 | B21 | 40 MPa RC Beam (25 cm x 25 cm) | Beam | 40MPa | Concrete Rectangular | 250 | 250 | 625 | 6925 | 0.43 | 1058.87 | G300E | 3822914.77 | 30 | G300E | 699205.45 | 5.49
238 | Story13 | B22 | 40 MPa RC Beam (25 cm x 25 cm) | Beam | 40MPa | Concrete Rectangular | 250 | 250 | 625 | 4525 | 0.28 | 691.9 | G300E | 1476442.86 | 11.58 | G300E | 807712.5 | 6.34
239 | Story13 | B23 | 40 MPa RC Beam (25 cm x 25 cm) | Beam | 40MPa | Concrete Rectangular | 250 | 250 | 625 | 4525 | 0.28 | 691.9 | G300E | 1901146.43 | 14.92 | G300E | 750503.57 | 5.89
240 | Story13 | B24 | 40 MPa RC Beam (25 cm x 25 cm) | Beam | 40MPa | Concrete Rectangular | 250 | 250 | 625 | 6925 | 0.43 | 1058.87 | G300E | 4154370.45 | 32.6 | G300E | 755954.25 | 5.93
241 | Story13 | B25 | 40 MPa RC Beam (25 cm x 25 cm) | Beam | 40MPa | Concrete Rectangular | 250 | 250 | 625 | 4525 | 0.28 | 691.9 | G300E | 1810000 | 14.2 | G300E | 740054.05 | 5.81
242 | Story13 | B26 | 40 MPa RC Beam (25 cm x 25 cm) | Beam | 40MPa | Concrete Rectangular | 250 | 250 | 625 | 7200 | 0.45 | 1100.92 | G300E | 3812556.52 | 29.91 | G300E | 756287.22 | 5.93
243 | Story13 | B3 | 40 MPa RC Beam (25 cm x 25 cm) | Beam | 40MPa | Concrete Rectangular | 250 | 250 | 625 | 4525 | 0.28 | 691.9 | G300E | 2412794.64 | 18.93 | G300E | 740054.05 | 5.81
244 | Story13 | B30 | 40 MPa RC Beam (25 cm x 25 cm) | Beam | 40MPa | Concrete Rectangular | 250 | 250 | 625 | 6925 | 0.43 | 1058.87 | G300E | 3657905.43 | 28.7 | G300E | 723788.2 | 5.68
245 | Story13 | B31 | 40 MPa RC Beam (25 cm x 25 cm) | Beam | 40MPa | Concrete Rectangular | 250 | 250 | 625 | 4525 | 0.28 | 691.9 | G300E | 1503592.86 | 11.8 | G300E | 645782.14 | 5.07
246 | Story13 | B32 | 40 MPa RC Beam (25 cm x 25 cm) | Beam | 40MPa | Concrete Rectangular | 250 | 250 | 625 | 6925 | 0.43 | 1058.87 | G300E | 4155000 | 32.6 | G300E | 743678.11 | 5.84
247 | Story13 | B33 | 40 MPa RC Beam (25 cm x 25 cm) | Beam | 40MPa | Concrete Rectangular | 250 | 250 | 625 | 4525 | 0.28 | 691.9 | G300E | 1402103.57 | 11 | G300E | 750503.57 | 5.89
248 | Story13 | B34 | 40 MPa RC Beam (25 cm x 25 cm) | Beam | 40MPa | Concrete Rectangular | 250 | 250 | 625 | 4525 | 0.28 | 691.9 | G300E | 1908580.36 | 14.98 | G300E | 807712.5 | 6.34
249 | Story13 | B35 | 40 MPa RC Beam (25 cm x 25 cm) | Beam | 40MPa | Concrete Rectangular | 250 | 250 | 625 | 6925 | 0.43 | 1058.87 | G300E | 4155000 | 32.6 | G300E | 755954.25 | 5.93
250 | Story13 | B36 | 40 MPa RC Beam (25 cm x 25 cm) | Beam | 40MPa | Concrete Rectangular | 250 | 250 | 625 | 4525 | 0.28 | 691.9 | G300E | 2458044.64 | 19.29 | G300E | 716486.08 | 5.62
251 | Story13 | B37 | 40 MPa RC Beam (25 cm x 25 cm) | Beam | 40MPa | Concrete Rectangular | 250 | 250 | 625 | 7200 | 0.45 | 1100.92 | G300E | 3809113.04 | 29.89 | G300E | 756287.22 | 5.93
252 | Story13 | B38 | 40 MPa RC Beam (25 cm x 25 cm) | Beam | 40MPa | Concrete Rectangular | 250 | 250 | 625 | 4525 | 0.28 | 691.9 | G300E | 2376228.33 | 18.64 | G300E | 747178.56 | 5.86
253 | Story13 | B4 | 40 MPa RC Beam (25 cm x 25 cm) | Beam | 40MPa | Concrete Rectangular | 250 | 250 | 625 | 6925 | 0.43 | 1058.87 | G300E | 2541186.46 | 19.94 | G300E | 941800 | 7.39
254 | Story13 | B40 | 40 MPa RC Beam (25 cm x 25 cm) | Beam | 40MPa | Concrete Rectangular | 250 | 250 | 625 | 4525 | 0.28 | 691.9 | G300E | 2221473.33 | 17.43 | G300E | 725181.78 | 5.69
255 | Story13 | B41 | 40 MPa RC Beam (25 cm x 25 cm) | Beam | 40MPa | Concrete Rectangular | 250 | 250 | 625 | 6925 | 0.43 | 1058.87 | G300E | 3663325 | 28.74 | G300E | 723788.2 | 5.68
256 | Story13 | B42 | 40 MPa RC Beam (25 cm x 25 cm) | Beam | 40MPa | Concrete Rectangular | 250 | 250 | 625 | 4525 | 0.28 | 691.9 | G300E | 2130628.57 | 16.72 | G300E | 692918.1 | 5.44
257 | Story13 | B43 | 40 MPa RC Beam (25 cm x 25 cm) | Beam | 40MPa | Concrete Rectangular | 250 | 250 | 625 | 6925 | 0.43 | 1058.87 | G300E | 4155000 | 32.6 | G300E | 743678.11 | 5.84
258 | Story13 | B44 | 40 MPa RC Beam (25 cm x 25 cm) | Beam | 40MPa | Concrete Rectangular | 250 | 250 | 625 | 4525 | 0.28 | 691.9 | G300E | 1476442.86 | 11.58 | G300E | 807712.5 | 6.34
259 | Story13 | B45 | 40 MPa RC Beam (25 cm x 25 cm) | Beam | 40MPa | Concrete Rectangular | 250 | 250 | 625 | 4525 | 0.28 | 691.9 | G300E | 1826483.93 | 14.33 | G300E | 833892.86 | 6.54
260 | Story13 | B46 | 40 MPa RC Beam (25 cm x 25 cm) | Beam | 40MPa | Concrete Rectangular | 250 | 250 | 625 | 6925 | 0.43 | 1058.87 | G300E | 3824173.86 | 30.01 | G300E | 662375.46 | 5.2
261 | Story13 | B47 | 40 MPa RC Beam (25 cm x 25 cm) | Beam | 40MPa | Concrete Rectangular | 250 | 250 | 625 | 4525 | 0.28 | 691.9 | G300E | 2393401.79 | 18.78 | G300E | 740054.05 | 5.81
262 | Story13 | B48 | 40 MPa RC Beam (25 cm x 25 cm) | Beam | 40MPa | Concrete Rectangular | 250 | 250 | 625 | 6925 | 0.43 | 1058.87 | G300E | 3240270.45 | 25.42 | G300E | 652157.15 | 5.12
263 | Story13 | B49 | 40 MPa RC Beam (25 cm x 25 cm) | Beam | 40MPa | Concrete Rectangular | 250 | 250 | 625 | 4525 | 0.28 | 691.9 | G300E | 2397280.36 | 18.81 | G300E | 740054.05 | 5.81
264 | Story13 | B5 | 40 MPa RC Beam (25 cm x 25 cm) | Beam | 40MPa | Concrete Rectangular | 250 | 250 | 625 | 4525 | 0.28 | 691.9 | G300E | 2398250 | 18.82 | G300E | 740054.05 | 5.81
265 | Story13 | B50 | 40 MPa RC Beam (25 cm x 25 cm) | Beam | 40MPa | Concrete Rectangular | 250 | 250 | 625 | 6925 | 0.43 | 1058.87 | G300E | 2558472.73 | 20.07 | G300E | 705405.68 | 5.53
266 | Story13 | B51 | 40 MPa RC Beam (25 cm x 25 cm) | Beam | 40MPa | Concrete Rectangular | 250 | 250 | 625 | 4525 | 0.28 | 691.9 | G300E | 2329405.36 | 18.28 | G300E | 740054.05 | 5.81
267 | Story13 | B52 | 40 MPa RC Beam (25 cm x 25 cm) | Beam | 40MPa | Concrete Rectangular | 250 | 250 | 625 | 6925 | 0.43 | 1058.87 | G300E | 3240585.23 | 25.43 | G300E | 674820.79 | 5.29
268 | Story13 | B53 | 40 MPa RC Beam (25 cm x 25 cm) | Beam | 40MPa | Concrete Rectangular | 250 | 250 | 625 | 4525 | 0.28 | 691.9 | G300E | 2206907.14 | 17.32 | G300E | 716563.65 | 5.62
269 | Story13 | B54 | 40 MPa RC Beam (25 cm x 25 cm) | Beam | 40MPa | Concrete Rectangular | 250 | 250 | 625 | 6925 | 0.43 | 1058.87 | G300E | 3824173.86 | 30.01 | G300E | 699205.45 | 5.49
270 | Story13 | B55 | 40 MPa RC Beam (25 cm x 25 cm) | Beam | 40MPa | Concrete Rectangular | 250 | 250 | 625 | 4525 | 0.28 | 691.9 | G300E | 1205266.07 | 9.46 | G300E | 833892.86 | 6.54
271 | Story13 | B56 | 40 MPa RC Beam (25 cm x 25 cm) | Beam | 40MPa | Concrete Rectangular | 250 | 250 | 625 | 6925 | 0.43 | 1058.87 | G300E | 3083828.41 | 24.2 | G300E | 994000.34 | 7.8
272 | Story13 | B57 | 40 MPa RC Beam (25 cm x 25 cm) | Beam | 40MPa | Concrete Rectangular | 250 | 250 | 625 | 6925 | 0.43 | 1058.87 | G300E | 2698861.36 | 21.18 | G300E | 979257.95 | 7.68
273 | Story13 | B58 | 40 MPa RC Beam (25 cm x 25 cm) | Beam | 40MPa | Concrete Rectangular | 250 | 250 | 625 | 6925 | 0.43 | 1058.87 | G300E | 2586802.27 | 20.3 | G300E | 1048193.18 | 8.22
274 | Story13 | B59 | 40 MPa RC Beam (25 cm x 25 cm) | Beam | 40MPa | Concrete Rectangular | 250 | 250 | 625 | 6925 | 0.43 | 1058.87 | G300E | 2699176.14 | 21.18 | G300E | 838554.55 | 6.58
275 | Story13 | B6 | 40 MPa RC Beam (25 cm x 25 cm) | Beam | 40MPa | Concrete Rectangular | 250 | 250 | 625 | 6925 | 0.43 | 1058.87 | G300E | 2453653.41 | 19.25 | G300E | 1048193.18 | 8.22
276 | Story13 | B60 | 40 MPa RC Beam (25 cm x 25 cm) | Beam | 40MPa | Concrete Rectangular | 250 | 250 | 625 | 6925 | 0.43 | 1058.87 | G300E | 3083828.41 | 24.2 | G300E | 901457.15 | 7.07
277 | Story13 | B7 | 40 MPa RC Beam (25 cm x 25 cm) | Beam | 40MPa | Concrete Rectangular | 250 | 250 | 625 | 4525 | 0.28 | 691.9 | G300E | 2327466.07 | 18.26 | G300E | 740054.05 | 5.81
278 | Story13 | B8 | 40 MPa RC Beam (25 cm x 25 cm) | Beam | 40MPa | Concrete Rectangular | 250 | 250 | 625 | 6925 | 0.43 | 1058.87 | G300E | 2561620.45 | 20.1 | G300E | 838554.55 | 6.58
279 | Story13 | B9 | 40 MPa RC Beam (25 cm x 25 cm) | Beam | 40MPa | Concrete Rectangular | 250 | 250 | 625 | 4525 | 0.28 | 691.9 | G300E | 2206907.14 | 17.32 | G300E | 716567.69 | 5.62
280 | Story14 | B1 | 40 MPa RC Beam (25 cm x 25 cm) | Beam | 40MPa | Concrete Rectangular | 250 | 250 | 625 | 4525 | 0.28 | 691.9 | G300E | 1103453.57 | 8.66 | G300E | 840680.36 | 6.6
281 | Story14 | B10 | 40 MPa RC Beam (25 cm x 25 cm) | Beam | 40MPa | Concrete Rectangular | 250 | 250 | 625 | 6925 | 0.43 | 1058.87 | G300E | 2948476.14 | 23.13 | G300E | 920343.52 | 7.22
282 | Story14 | B11 | 40 MPa RC Beam (25 cm x 25 cm) | Beam | 40MPa | Concrete Rectangular | 250 | 250 | 625 | 4525 | 0.28 | 691.9 | G300E | 1103453.57 | 8.66 | G300E | 840680.36 | 6.6
283 | Story14 | B12 | 40 MPa RC Beam (25 cm x 25 cm) | Beam | 40MPa | Concrete Rectangular | 250 | 250 | 625 | 4525 | 0.28 | 691.9 | G300E | 1102807.14 | 8.65 | G300E | 826135.71 | 6.48
284 | Story14 | B13 | 40 MPa RC Beam (25 cm x 25 cm) | Beam | 40MPa | Concrete Rectangular | 250 | 250 | 625 | 6925 | 0.43 | 1058.87 | G300E | 3718095.45 | 29.17 | G300E | 702731.69 | 5.51
285 | Story14 | B14 | 40 MPa RC Beam (25 cm x 25 cm) | Beam | 40MPa | Concrete Rectangular | 250 | 250 | 625 | 4525 | 0.28 | 691.9 | G300E | 2048532.14 | 16.07 | G300E | 477657.38 | 3.75
286 | Story14 | B15 | 40 MPa RC Beam (25 cm x 25 cm) | Beam | 40MPa | Concrete Rectangular | 250 | 250 | 625 | 6925 | 0.43 | 1058.87 | G300E | 2386606.82 | 18.73 | G300E | 674820.79 | 5.29
287 | Story14 | B16 | 40 MPa RC Beam (25 cm x 25 cm) | Beam | 40MPa | Concrete Rectangular | 250 | 250 | 625 | 4800 | 0.3 | 733.94 | G300E | 2016320 | 15.82 | G300E | 663653.6 | 5.21
288 | Story14 | B17 | 40 MPa RC Beam (25 cm x 25 cm) | Beam | 40MPa | Concrete Rectangular | 250 | 250 | 625 | 6925 | 0.43 | 1058.87 | G300E | 2540845.45 | 19.94 | G300E | 628915.91 | 4.93
289 | Story14 | B18 | 40 MPa RC Beam (25 cm x 25 cm) | Beam | 40MPa | Concrete Rectangular | 250 | 250 | 625 | 4800 | 0.3 | 733.94 | G300E | 2066880 | 16.22 | G300E | 769253.6 | 6.04
290 | Story14 | B19 | 40 MPa RC Beam (25 cm x 25 cm) | Beam | 40MPa | Concrete Rectangular | 250 | 250 | 625 | 6925 | 0.43 | 1058.87 | G300E | 3021503.41 | 23.71 | G300E | 360362.84 | 2.83
291 | Story14 | B2 | 40 MPa RC Beam (25 cm x 25 cm) | Beam | 40MPa | Concrete Rectangular | 250 | 250 | 625 | 6925 | 0.43 | 1058.87 | G300E | 2948790.91 | 23.14 | G300E | 921287.84 | 7.23
292 | Story14 | B20 | 40 MPa RC Beam (25 cm x 25 cm) | Beam | 40MPa | Concrete Rectangular | 250 | 250 | 625 | 4525 | 0.28 | 691.9 | G300E | 2029462.5 | 15.92 | G300E | 585287.74 | 4.59
293 | Story14 | B21 | 40 MPa RC Beam (25 cm x 25 cm) | Beam | 40MPa | Concrete Rectangular | 250 | 250 | 625 | 6925 | 0.43 | 1058.87 | G300E | 3718095.45 | 29.17 | G300E | 597912.37 | 4.69
294 | Story14 | B22 | 40 MPa RC Beam (25 cm x 25 cm) | Beam | 40MPa | Concrete Rectangular | 250 | 250 | 625 | 4525 | 0.28 | 691.9 | G300E | 958330.36 | 7.52 | G300E | 827105.36 | 6.49
295 | Story14 | B23 | 40 MPa RC Beam (25 cm x 25 cm) | Beam | 40MPa | Concrete Rectangular | 250 | 250 | 625 | 4525 | 0.28 | 691.9 | G300E | 1096342.86 | 8.6 | G300E | 762139.29 | 5.98
296 | Story14 | B24 | 40 MPa RC Beam (25 cm x 25 cm) | Beam | 40MPa | Concrete Rectangular | 250 | 250 | 625 | 6925 | 0.43 | 1058.87 | G300E | 4106839.77 | 32.22 | G300E | 743678.11 | 5.84
297 | Story14 | B25 | 40 MPa RC Beam (25 cm x 25 cm) | Beam | 40MPa | Concrete Rectangular | 250 | 250 | 625 | 4525 | 0.28 | 691.9 | G300E | 1313542.86 | 10.31 | G300E | 645782.14 | 5.07
298 | Story14 | B26 | 40 MPa RC Beam (25 cm x 25 cm) | Beam | 40MPa | Concrete Rectangular | 250 | 250 | 625 | 7200 | 0.45 | 1100.92 | G300E | 3689843.48 | 28.95 | G300E | 775357.04 | 6.08
299 | Story14 | B3 | 40 MPa RC Beam (25 cm x 25 cm) | Beam | 40MPa | Concrete Rectangular | 250 | 250 | 625 | 4525 | 0.28 | 691.9 | G300E | 2246662.5 | 17.63 | G300E | 612443.4 | 4.81
300 | Story14 | B30 | 40 MPa RC Beam (25 cm x 25 cm) | Beam | 40MPa | Concrete Rectangular | 250 | 250 | 625 | 6925 | 0.43 | 1058.87 | G300E | 3540180.43 | 27.78 | G300E | 745742.71 | 5.85
301 | Story14 | B31 | 40 MPa RC Beam (25 cm x 25 cm) | Beam | 40MPa | Concrete Rectangular | 250 | 250 | 625 | 4525 | 0.28 | 691.9 | G300E | 1313542.86 | 10.31 | G300E | 645782.14 | 5.07
302 | Story14 | B32 | 40 MPa RC Beam (25 cm x 25 cm) | Beam | 40MPa | Concrete Rectangular | 250 | 250 | 625 | 6925 | 0.43 | 1058.87 | G300E | 4106839.77 | 32.22 | G300E | 743678.11 | 5.84
303 | Story14 | B33 | 40 MPa RC Beam (25 cm x 25 cm) | Beam | 40MPa | Concrete Rectangular | 250 | 250 | 625 | 4525 | 0.28 | 691.9 | G300E | 951542.86 | 7.47 | G300E | 762139.29 | 5.98
304 | Story14 | B34 | 40 MPa RC Beam (25 cm x 25 cm) | Beam | 40MPa | Concrete Rectangular | 250 | 250 | 625 | 4525 | 0.28 | 691.9 | G300E | 1102807.14 | 8.65 | G300E | 827105.36 | 6.49
305 | Story14 | B35 | 40 MPa RC Beam (25 cm x 25 cm) | Beam | 40MPa | Concrete Rectangular | 250 | 250 | 625 | 6925 | 0.43 | 1058.87 | G300E | 4106839.77 | 32.22 | G300E | 743678.11 | 5.84
306 | Story14 | B36 | 40 MPa RC Beam (25 cm x 25 cm) | Beam | 40MPa | Concrete Rectangular | 250 | 250 | 625 | 4525 | 0.28 | 691.9 | G300E | 2049178.57 | 16.08 | G300E | 477657.38 | 3.75
307 | Story14 | B37 | 40 MPa RC Beam (25 cm x 25 cm) | Beam | 40MPa | Concrete Rectangular | 250 | 250 | 625 | 7200 | 0.45 | 1100.92 | G300E | 3684208.7 | 28.91 | G300E | 775357.04 | 6.08
308 | Story14 | B38 | 40 MPa RC Beam (25 cm x 25 cm) | Beam | 40MPa | Concrete Rectangular | 250 | 250 | 625 | 4525 | 0.28 | 691.9 | G300E | 1958420 | 15.37 | G300E | 725181.78 | 5.69
309 | Story14 | B4 | 40 MPa RC Beam (25 cm x 25 cm) | Beam | 40MPa | Concrete Rectangular | 250 | 250 | 625 | 6925 | 0.43 | 1058.87 | G300E | 2537723.96 | 19.91 | G300E | 639696.88 | 5.02
310 | Story14 | B40 | 40 MPa RC Beam (25 cm x 25 cm) | Beam | 40MPa | Concrete Rectangular | 250 | 250 | 625 | 4525 | 0.28 | 691.9 | G300E | 1951481.67 | 15.31 | G300E | 725181.78 | 5.69
311 | Story14 | B41 | 40 MPa RC Beam (25 cm x 25 cm) | Beam | 40MPa | Concrete Rectangular | 250 | 250 | 625 | 6925 | 0.43 | 1058.87 | G300E | 3544094.57 | 27.81 | G300E | 745742.71 | 5.85
312 | Story14 | B42 | 40 MPa RC Beam (25 cm x 25 cm) | Beam | 40MPa | Concrete Rectangular | 250 | 250 | 625 | 4525 | 0.28 | 691.9 | G300E | 2029462.5 | 15.92 | G300E | 585287.74 | 4.59
313 | Story14 | B43 | 40 MPa RC Beam (25 cm x 25 cm) | Beam | 40MPa | Concrete Rectangular | 250 | 250 | 625 | 6925 | 0.43 | 1058.87 | G300E | 4106839.77 | 32.22 | G300E | 743678.11 | 5.84
314 | Story14 | B44 | 40 MPa RC Beam (25 cm x 25 cm) | Beam | 40MPa | Concrete Rectangular | 250 | 250 | 625 | 4525 | 0.28 | 691.9 | G300E | 958330.36 | 7.52 | G300E | 827105.36 | 6.49
315 | Story14 | B45 | 40 MPa RC Beam (25 cm x 25 cm) | Beam | 40MPa | Concrete Rectangular | 250 | 250 | 625 | 4525 | 0.28 | 691.9 | G300E | 1103453.57 | 8.66 | G300E | 840680.36 | 6.6
316 | Story14 | B46 | 40 MPa RC Beam (25 cm x 25 cm) | Beam | 40MPa | Concrete Rectangular | 250 | 250 | 625 | 6925 | 0.43 | 1058.87 | G300E | 3718095.45 | 29.17 | G300E | 702731.69 | 5.51
317 | Story14 | B47 | 40 MPa RC Beam (25 cm x 25 cm) | Beam | 40MPa | Concrete Rectangular | 250 | 250 | 625 | 4525 | 0.28 | 691.9 | G300E | 2225653.57 | 17.46 | G300E | 610449.97 | 4.79
318 | Story14 | B48 | 40 MPa RC Beam (25 cm x 25 cm) | Beam | 40MPa | Concrete Rectangular | 250 | 250 | 625 | 6925 | 0.43 | 1058.87 | G300E | 3022132.95 | 23.71 | G300E | 674820.79 | 5.29
319 | Story14 | B49 | 40 MPa RC Beam (25 cm x 25 cm) | Beam | 40MPa | Concrete Rectangular | 250 | 250 | 625 | 4525 | 0.28 | 691.9 | G300E | 1988737.5 | 15.6 | G300E | 763622.03 | 5.99
320 | Story14 | B5 | 40 MPa RC Beam (25 cm x 25 cm) | Beam | 40MPa | Concrete Rectangular | 250 | 250 | 625 | 4525 | 0.28 | 691.9 | G300E | 1990353.57 | 15.62 | G300E | 763622.03 | 5.99
321 | Story14 | B50 | 40 MPa RC Beam (25 cm x 25 cm) | Beam | 40MPa | Concrete Rectangular | 250 | 250 | 625 | 6925 | 0.43 | 1058.87 | G300E | 2547770.45 | 19.99 | G300E | 628915.91 | 4.93
322 | Story14 | B51 | 40 MPa RC Beam (25 cm x 25 cm) | Beam | 40MPa | Concrete Rectangular | 250 | 250 | 625 | 4525 | 0.28 | 691.9 | G300E | 1989060.71 | 15.61 | G300E | 763622.03 | 5.99
323 | Story14 | B52 | 40 MPa RC Beam (25 cm x 25 cm) | Beam | 40MPa | Concrete Rectangular | 250 | 250 | 625 | 6925 | 0.43 | 1058.87 | G300E | 3021188.64 | 23.71 | G300E | 360362.84 | 2.83
324 | Story14 | B53 | 40 MPa RC Beam (25 cm x 25 cm) | Beam | 40MPa | Concrete Rectangular | 250 | 250 | 625 | 4525 | 0.28 | 691.9 | G300E | 2147112.5 | 16.85 | G300E | 610449.97 | 4.79
325 | Story14 | B54 | 40 MPa RC Beam (25 cm x 25 cm) | Beam | 40MPa | Concrete Rectangular | 250 | 250 | 625 | 6925 | 0.43 | 1058.87 | G300E | 3718095.45 | 29.17 | G300E | 597912.37 | 4.69
326 | Story14 | B55 | 40 MPa RC Beam (25 cm x 25 cm) | Beam | 40MPa | Concrete Rectangular | 250 | 250 | 625 | 4525 | 0.28 | 691.9 | G300E | 1103453.57 | 8.66 | G300E | 840680.36 | 6.6
327 | Story14 | B56 | 40 MPa RC Beam (25 cm x 25 cm) | Beam | 40MPa | Concrete Rectangular | 250 | 250 | 625 | 6925 | 0.43 | 1058.87 | G300E | 3013948.86 | 23.65 | G300E | 920343.52 | 7.22
328 | Story14 | B57 | 40 MPa RC Beam (25 cm x 25 cm) | Beam | 40MPa | Concrete Rectangular | 250 | 250 | 625 | 6925 | 0.43 | 1058.87 | G300E | 2557528.41 | 20.07 | G300E | 856496.59 | 6.72
329 | Story14 | B58 | 40 MPa RC Beam (25 cm x 25 cm) | Beam | 40MPa | Concrete Rectangular | 250 | 250 | 625 | 6925 | 0.43 | 1058.87 | G300E | 2450820.45 | 19.23 | G300E | 1048193.18 | 8.22
330 | Story14 | B59 | 40 MPa RC Beam (25 cm x 25 cm) | Beam | 40MPa | Concrete Rectangular | 250 | 250 | 625 | 6925 | 0.43 | 1058.87 | G300E | 2557528.41 | 20.07 | G300E | 856496.59 | 6.72
331 | Story14 | B6 | 40 MPa RC Beam (25 cm x 25 cm) | Beam | 40MPa | Concrete Rectangular | 250 | 250 | 625 | 6925 | 0.43 | 1058.87 | G300E | 2451764.77 | 19.24 | G300E | 1048193.18 | 8.22
332 | Story14 | B60 | 40 MPa RC Beam (25 cm x 25 cm) | Beam | 40MPa | Concrete Rectangular | 250 | 250 | 625 | 6925 | 0.43 | 1058.87 | G300E | 3013948.86 | 23.65 | G300E | 920343.52 | 7.22
333 | Story14 | B7 | 40 MPa RC Beam (25 cm x 25 cm) | Beam | 40MPa | Concrete Rectangular | 250 | 250 | 625 | 4525 | 0.28 | 691.9 | G300E | 1987767.86 | 15.6 | G300E | 740054.05 | 5.81
334 | Story14 | B8 | 40 MPa RC Beam (25 cm x 25 cm) | Beam | 40MPa | Concrete Rectangular | 250 | 250 | 625 | 6925 | 0.43 | 1058.87 | G300E | 2557843.18 | 20.07 | G300E | 856496.59 | 6.72
335 | Story14 | B9 | 40 MPa RC Beam (25 cm x 25 cm) | Beam | 40MPa | Concrete Rectangular | 250 | 250 | 625 | 4525 | 0.28 | 691.9 | G300E | 2147112.5 | 16.85 | G300E | 610452.4 | 4.79
336 | Story15 | B1 | 40 MPa RC Beam (25 cm x 25 cm) | Beam | 40MPa | Concrete Rectangular | 250 | 250 | 625 | 4525 | 0.28 | 691.9 | G300E | 1043658.93 | 8.19 | G300E | 864921.43 | 6.79
337 | Story15 | B10 | 40 MPa RC Beam (25 cm x 25 cm) | Beam | 40MPa | Concrete Rectangular | 250 | 250 | 625 | 6925 | 0.43 | 1058.87 | G300E | 3038186.36 | 23.84 | G300E | 929786.7 | 7.3
338 | Story15 | B11 | 40 MPa RC Beam (25 cm x 25 cm) | Beam | 40MPa | Concrete Rectangular | 250 | 250 | 625 | 4525 | 0.28 | 691.9 | G300E | 1043658.93 | 8.19 | G300E | 864921.43 | 6.79
339 | Story15 | B12 | 40 MPa RC Beam (25 cm x 25 cm) | Beam | 40MPa | Concrete Rectangular | 250 | 250 | 625 | 4525 | 0.28 | 691.9 | G300E | 1100544.64 | 8.64 | G300E | 844558.93 | 6.63
340 | Story15 | B13 | 40 MPa RC Beam (25 cm x 25 cm) | Beam | 40MPa | Concrete Rectangular | 250 | 250 | 625 | 6925 | 0.43 | 1058.87 | G300E | 3692284.09 | 28.97 | G300E | 703971.89 | 5.52
341 | Story15 | B14 | 40 MPa RC Beam (25 cm x 25 cm) | Beam | 40MPa | Concrete Rectangular | 250 | 250 | 625 | 4525 | 0.28 | 691.9 | G300E | 2060491.07 | 16.17 | G300E | 370027.03 | 2.9
342 | Story15 | B15 | 40 MPa RC Beam (25 cm x 25 cm) | Beam | 40MPa | Concrete Rectangular | 250 | 250 | 625 | 6925 | 0.43 | 1058.87 | G300E | 2381885.23 | 18.69 | G300E | 674820.79 | 5.29
343 | Story15 | B16 | 40 MPa RC Beam (25 cm x 25 cm) | Beam | 40MPa | Concrete Rectangular | 250 | 250 | 625 | 4800 | 0.3 | 733.94 | G300E | 2017920 | 15.83 | G300E | 667493.6 | 5.24
344 | Story15 | B17 | 40 MPa RC Beam (25 cm x 25 cm) | Beam | 40MPa | Concrete Rectangular | 250 | 250 | 625 | 6925 | 0.43 | 1058.87 | G300E | 2524162.5 | 19.81 | G300E | 628915.91 | 4.93
345 | Story15 | B18 | 40 MPa RC Beam (25 cm x 25 cm) | Beam | 40MPa | Concrete Rectangular | 250 | 250 | 625 | 4800 | 0.3 | 733.94 | G300E | 2068480 | 16.23 | G300E | 769253.6 | 6.04
346 | Story15 | B19 | 40 MPa RC Beam (25 cm x 25 cm) | Beam | 40MPa | Concrete Rectangular | 250 | 250 | 625 | 6925 | 0.43 | 1058.87 | G300E | 3083513.64 | 24.19 | G300E | 360362.84 | 2.83
347 | Story15 | B2 | 40 MPa RC Beam (25 cm x 25 cm) | Beam | 40MPa | Concrete Rectangular | 250 | 250 | 625 | 6925 | 0.43 | 1058.87 | G300E | 3038501.14 | 23.84 | G300E | 931675.34 | 7.31
348 | Story15 | B20 | 40 MPa RC Beam (25 cm x 25 cm) | Beam | 40MPa | Concrete Rectangular | 250 | 250 | 625 | 4525 | 0.28 | 691.9 | G300E | 2039482.14 | 16 | G300E | 477657.38 | 3.75
349 | Story15 | B21 | 40 MPa RC Beam (25 cm x 25 cm) | Beam | 40MPa | Concrete Rectangular | 250 | 250 | 625 | 6925 | 0.43 | 1058.87 | G300E | 3691969.32 | 28.97 | G300E | 599151.79 | 4.7
350 | Story15 | B22 | 40 MPa RC Beam (25 cm x 25 cm) | Beam | 40MPa | Concrete Rectangular | 250 | 250 | 625 | 4525 | 0.28 | 691.9 | G300E | 957360.71 | 7.51 | G300E | 844558.93 | 6.63
351 | Story15 | B23 | 40 MPa RC Beam (25 cm x 25 cm) | Beam | 40MPa | Concrete Rectangular | 250 | 250 | 625 | 4525 | 0.28 | 691.9 | G300E | 1091171.43 | 8.56 | G300E | 785410.71 | 6.16
352 | Story15 | B24 | 40 MPa RC Beam (25 cm x 25 cm) | Beam | 40MPa | Concrete Rectangular | 250 | 250 | 625 | 6925 | 0.43 | 1058.87 | G300E | 4088897.73 | 32.08 | G300E | 743678.11 | 5.84
353 | Story15 | B25 | 40 MPa RC Beam (25 cm x 25 cm) | Beam | 40MPa | Concrete Rectangular | 250 | 250 | 625 | 4525 | 0.28 | 691.9 | G300E | 1287039.29 | 10.1 | G300E | 645782.14 | 5.07
354 | Story15 | B26 | 40 MPa RC Beam (25 cm x 25 cm) | Beam | 40MPa | Concrete Rectangular | 250 | 250 | 625 | 7200 | 0.45 | 1100.92 | G300E | 3717078.26 | 29.17 | G300E | 775357.04 | 6.08
355 | Story15 | B3 | 40 MPa RC Beam (25 cm x 25 cm) | Beam | 40MPa | Concrete Rectangular | 250 | 250 | 625 | 4525 | 0.28 | 691.9 | G300E | 2262823.21 | 17.75 | G300E | 507652.48 | 3.98
356 | Story15 | B30 | 40 MPa RC Beam (25 cm x 25 cm) | Beam | 40MPa | Concrete Rectangular | 250 | 250 | 625 | 6925 | 0.43 | 1058.87 | G300E | 3564869.57 | 27.97 | G300E | 745742.71 | 5.85
357 | Story15 | B31 | 40 MPa RC Beam (25 cm x 25 cm) | Beam | 40MPa | Concrete Rectangular | 250 | 250 | 625 | 4525 | 0.28 | 691.9 | G300E | 1287039.29 | 10.1 | G300E | 645782.14 | 5.07
358 | Story15 | B32 | 40 MPa RC Beam (25 cm x 25 cm) | Beam | 40MPa | Concrete Rectangular | 250 | 250 | 625 | 6925 | 0.43 | 1058.87 | G300E | 4089527.27 | 32.09 | G300E | 743678.11 | 5.84
359 | Story15 | B33 | 40 MPa RC Beam (25 cm x 25 cm) | Beam | 40MPa | Concrete Rectangular | 250 | 250 | 625 | 4525 | 0.28 | 691.9 | G300E | 947664.29 | 7.44 | G300E | 785410.71 | 6.16
360 | Story15 | B34 | 40 MPa RC Beam (25 cm x 25 cm) | Beam | 40MPa | Concrete Rectangular | 250 | 250 | 625 | 4525 | 0.28 | 691.9 | G300E | 1100544.64 | 8.64 | G300E | 844558.93 | 6.63
361 | Story15 | B35 | 40 MPa RC Beam (25 cm x 25 cm) | Beam | 40MPa | Concrete Rectangular | 250 | 250 | 625 | 6925 | 0.43 | 1058.87 | G300E | 4089527.27 | 32.09 | G300E | 743678.11 | 5.84
362 | Story15 | B36 | 40 MPa RC Beam (25 cm x 25 cm) | Beam | 40MPa | Concrete Rectangular | 250 | 250 | 625 | 4525 | 0.28 | 691.9 | G300E | 2061137.5 | 16.17 | G300E | 370027.03 | 2.9
363 | Story15 | B37 | 40 MPa RC Beam (25 cm x 25 cm) | Beam | 40MPa | Concrete Rectangular | 250 | 250 | 625 | 7200 | 0.45 | 1100.92 | G300E | 3710504.35 | 29.11 | G300E | 775357.04 | 6.08
364 | Story15 | B38 | 40 MPa RC Beam (25 cm x 25 cm) | Beam | 40MPa | Concrete Rectangular | 250 | 250 | 625 | 4525 | 0.28 | 691.9 | G300E | 1897483.33 | 14.89 | G300E | 725181.78 | 5.69
365 | Story15 | B4 | 40 MPa RC Beam (25 cm x 25 cm) | Beam | 40MPa | Concrete Rectangular | 250 | 250 | 625 | 6925 | 0.43 | 1058.87 | G300E | 2539455.21 | 19.93 | G300E | 648353.12 | 5.09
366 | Story15 | B40 | 40 MPa RC Beam (25 cm x 25 cm) | Beam | 40MPa | Concrete Rectangular | 250 | 250 | 625 | 4525 | 0.28 | 691.9 | G300E | 1890846.67 | 14.84 | G300E | 725181.78 | 5.69
367 | Story15 | B41 | 40 MPa RC Beam (25 cm x 25 cm) | Beam | 40MPa | Concrete Rectangular | 250 | 250 | 625 | 6925 | 0.43 | 1058.87 | G300E | 3568783.7 | 28 | G300E | 745742.71 | 5.85
368 | Story15 | B42 | 40 MPa RC Beam (25 cm x 25 cm) | Beam | 40MPa | Concrete Rectangular | 250 | 250 | 625 | 4525 | 0.28 | 691.9 | G300E | 2040451.79 | 16.01 | G300E | 477657.38 | 3.75
369 | Story15 | B43 | 40 MPa RC Beam (25 cm x 25 cm) | Beam | 40MPa | Concrete Rectangular | 250 | 250 | 625 | 6925 | 0.43 | 1058.87 | G300E | 4089527.27 | 32.09 | G300E | 743678.11 | 5.84
370 | Story15 | B44 | 40 MPa RC Beam (25 cm x 25 cm) | Beam | 40MPa | Concrete Rectangular | 250 | 250 | 625 | 4525 | 0.28 | 691.9 | G300E | 957360.71 | 7.51 | G300E | 844558.93 | 6.63
371 | Story15 | B45 | 40 MPa RC Beam (25 cm x 25 cm) | Beam | 40MPa | Concrete Rectangular | 250 | 250 | 625 | 4525 | 0.28 | 691.9 | G300E | 1043658.93 | 8.19 | G300E | 864921.43 | 6.79
372 | Story15 | B46 | 40 MPa RC Beam (25 cm x 25 cm) | Beam | 40MPa | Concrete Rectangular | 250 | 250 | 625 | 6925 | 0.43 | 1058.87 | G300E | 3691969.32 | 28.97 | G300E | 703971.11 | 5.52
373 | Story15 | B47 | 40 MPa RC Beam (25 cm x 25 cm) | Beam | 40MPa | Concrete Rectangular | 250 | 250 | 625 | 4525 | 0.28 | 691.9 | G300E | 2240844.64 | 17.58 | G300E | 504506.79 | 3.96
374 | Story15 | B48 | 40 MPa RC Beam (25 cm x 25 cm) | Beam | 40MPa | Concrete Rectangular | 250 | 250 | 625 | 6925 | 0.43 | 1058.87 | G300E | 3085717.05 | 24.21 | G300E | 674820.79 | 5.29
375 | Story15 | B49 | 40 MPa RC Beam (25 cm x 25 cm) | Beam | 40MPa | Concrete Rectangular | 250 | 250 | 625 | 4525 | 0.28 | 691.9 | G300E | 2073419.64 | 16.27 | G300E | 763622.03 | 5.99
376 | Story15 | B5 | 40 MPa RC Beam (25 cm x 25 cm) | Beam | 40MPa | Concrete Rectangular | 250 | 250 | 625 | 4525 | 0.28 | 691.9 | G300E | 2007807.14 | 15.75 | G300E | 763622.03 | 5.99
377 | Story15 | B50 | 40 MPa RC Beam (25 cm x 25 cm) | Beam | 40MPa | Concrete Rectangular | 250 | 250 | 625 | 6925 | 0.43 | 1058.87 | G300E | 2530143.18 | 19.85 | G300E | 628915.91 | 4.93
378 | Story15 | B51 | 40 MPa RC Beam (25 cm x 25 cm) | Beam | 40MPa | Concrete Rectangular | 250 | 250 | 625 | 4525 | 0.28 | 691.9 | G300E | 2073419.64 | 16.27 | G300E | 763622.03 | 5.99
379 | Story15 | B52 | 40 MPa RC Beam (25 cm x 25 cm) | Beam | 40MPa | Concrete Rectangular | 250 | 250 | 625 | 6925 | 0.43 | 1058.87 | G300E | 3085717.05 | 24.21 | G300E | 360362.84 | 2.83
380 | Story15 | B53 | 40 MPa RC Beam (25 cm x 25 cm) | Beam | 40MPa | Concrete Rectangular | 250 | 250 | 625 | 4525 | 0.28 | 691.9 | G300E | 2105417.86 | 16.52 | G300E | 504507.6 | 3.96
381 | Story15 | B54 | 40 MPa RC Beam (25 cm x 25 cm) | Beam | 40MPa | Concrete Rectangular | 250 | 250 | 625 | 6925 | 0.43 | 1058.87 | G300E | 3691969.32 | 28.97 | G300E | 599151.79 | 4.7
382 | Story15 | B55 | 40 MPa RC Beam (25 cm x 25 cm) | Beam | 40MPa | Concrete Rectangular | 250 | 250 | 625 | 4525 | 0.28 | 691.9 | G300E | 1043658.93 | 8.19 | G300E | 864921.43 | 6.79
383 | Story15 | B56 | 40 MPa RC Beam (25 cm x 25 cm) | Beam | 40MPa | Concrete Rectangular | 250 | 250 | 625 | 6925 | 0.43 | 1058.87 | G300E | 3038186.36 | 23.84 | G300E | 929786.7 | 7.3
384 | Story15 | B57 | 40 MPa RC Beam (25 cm x 25 cm) | Beam | 40MPa | Concrete Rectangular | 250 | 250 | 625 | 6925 | 0.43 | 1058.87 | G300E | 2559417.05 | 20.08 | G300E | 865939.77 | 6.79
385 | Story15 | B58 | 40 MPa RC Beam (25 cm x 25 cm) | Beam | 40MPa | Concrete Rectangular | 250 | 250 | 625 | 6925 | 0.43 | 1058.87 | G300E | 2421861.36 | 19 | G300E | 838554.55 | 6.58
386 | Story15 | B59 | 40 MPa RC Beam (25 cm x 25 cm) | Beam | 40MPa | Concrete Rectangular | 250 | 250 | 625 | 6925 | 0.43 | 1058.87 | G300E | 2559102.27 | 20.08 | G300E | 865939.77 | 6.79
387 | Story15 | B6 | 40 MPa RC Beam (25 cm x 25 cm) | Beam | 40MPa | Concrete Rectangular | 250 | 250 | 625 | 6925 | 0.43 | 1058.87 | G300E | 2420917.05 | 19 | G300E | 838554.55 | 6.58
388 | Story15 | B60 | 40 MPa RC Beam (25 cm x 25 cm) | Beam | 40MPa | Concrete Rectangular | 250 | 250 | 625 | 6925 | 0.43 | 1058.87 | G300E | 3038186.36 | 23.84 | G300E | 929786.7 | 7.3
389 | Story15 | B7 | 40 MPa RC Beam (25 cm x 25 cm) | Beam | 40MPa | Concrete Rectangular | 250 | 250 | 625 | 4525 | 0.28 | 691.9 | G300E | 2072126.79 | 16.26 | G300E | 763622.03 | 5.99
390 | Story15 | B8 | 40 MPa RC Beam (25 cm x 25 cm) | Beam | 40MPa | Concrete Rectangular | 250 | 250 | 625 | 6925 | 0.43 | 1058.87 | G300E | 2559417.05 | 20.08 | G300E | 865939.77 | 6.79
391 | Story15 | B9 | 40 MPa RC Beam (25 cm x 25 cm) | Beam | 40MPa | Concrete Rectangular | 250 | 250 | 625 | 4525 | 0.28 | 691.9 | G300E | 2105417.86 | 16.52 | G300E | 504512.45 | 3.96
392 | Story16 | B1 | 40 MPa RC Beam (25 cm x 25 cm) | Beam | 40MPa | Concrete Rectangular | 250 | 250 | 625 | 4525 | 0.28 | 691.9 | G300E | 1799333.93 | 14.12 | G300E | 843589.29 | 6.62
393 | Story16 | B10 | 40 MPa RC Beam (25 cm x 25 cm) | Beam | 40MPa | Concrete Rectangular | 250 | 250 | 625 | 6925 | 0.43 | 1058.87 | G300E | 3048573.86 | 23.92 | G300E | 919399.2 | 7.21
394 | Story16 | B11 | 40 MPa RC Beam (25 cm x 25 cm) | Beam | 40MPa | Concrete Rectangular | 250 | 250 | 625 | 4525 | 0.28 | 691.9 | G300E | 1198801.79 | 9.41 | G300E | 843589.29 | 6.62
395 | Story16 | B12 | 40 MPa RC Beam (25 cm x 25 cm) | Beam | 40MPa | Concrete Rectangular | 250 | 250 | 625 | 4525 | 0.28 | 691.9 | G300E | 1810646.43 | 14.21 | G300E | 821287.5 | 6.44
396 | Story16 | B13 | 40 MPa RC Beam (25 cm x 25 cm) | Beam | 40MPa | Concrete Rectangular | 250 | 250 | 625 | 6925 | 0.43 | 1058.87 | G300E | 3747684.09 | 29.41 | G300E | 671242.61 | 5.27
397 | Story16 | B14 | 40 MPa RC Beam (25 cm x 25 cm) | Beam | 40MPa | Concrete Rectangular | 250 | 250 | 625 | 4525 | 0.28 | 691.9 | G300E | 2456428.57 | 19.27 | G300E | 716486.08 | 5.62
398 | Story16 | B15 | 40 MPa RC Beam (25 cm x 25 cm) | Beam | 40MPa | Concrete Rectangular | 250 | 250 | 625 | 6925 | 0.43 | 1058.87 | G300E | 2450190.91 | 19.23 | G300E | 650268.52 | 5.1
399 | Story16 | B16 | 40 MPa RC Beam (25 cm x 25 cm) | Beam | 40MPa | Concrete Rectangular | 250 | 250 | 625 | 4800 | 0.3 | 733.94 | G300E | 2415040 | 18.95 | G300E | 724720.8 | 5.69
400 | Story16 | B17 | 40 MPa RC Beam (25 cm x 25 cm) | Beam | 40MPa | Concrete Rectangular | 250 | 250 | 625 | 6925 | 0.43 | 1058.87 | G300E | 2519126.14 | 19.77 | G300E | 683686.36 | 5.36
401 | Story16 | B18 | 40 MPa RC Beam (25 cm x 25 cm) | Beam | 40MPa | Concrete Rectangular | 250 | 250 | 625 | 4800 | 0.3 | 733.94 | G300E | 2316480 | 18.18 | G300E | 792587.2 | 6.22
402 | Story16 | B19 | 40 MPa RC Beam (25 cm x 25 cm) | Beam | 40MPa | Concrete Rectangular | 250 | 250 | 625 | 6925 | 0.43 | 1058.87 | G300E | 3076273.86 | 24.14 | G300E | 674820.79 | 5.29
403 | Story16 | B2 | 40 MPa RC Beam (25 cm x 25 cm) | Beam | 40MPa | Concrete Rectangular | 250 | 250 | 625 | 6925 | 0.43 | 1058.87 | G300E | 3048888.64 | 23.92 | G300E | 989278.74 | 7.76
404 | Story16 | B20 | 40 MPa RC Beam (25 cm x 25 cm) | Beam | 40MPa | Concrete Rectangular | 250 | 250 | 625 | 4525 | 0.28 | 691.9 | G300E | 2084732.14 | 16.36 | G300E | 585287.74 | 4.59
405 | Story16 | B21 | 40 MPa RC Beam (25 cm x 25 cm) | Beam | 40MPa | Concrete Rectangular | 250 | 250 | 625 | 6925 | 0.43 | 1058.87 | G300E | 3682526.14 | 28.89 | G300E | 701467.09 | 5.5
406 | Story16 | B22 | 40 MPa RC Beam (25 cm x 25 cm) | Beam | 40MPa | Concrete Rectangular | 250 | 250 | 625 | 4525 | 0.28 | 691.9 | G300E | 1403719.64 | 11.01 | G300E | 821287.5 | 6.44
407 | Story16 | B23 | 40 MPa RC Beam (25 cm x 25 cm) | Beam | 40MPa | Concrete Rectangular | 250 | 250 | 625 | 4525 | 0.28 | 691.9 | G300E | 1869471.43 | 14.67 | G300E | 754382.14 | 5.92
408 | Story16 | B24 | 40 MPa RC Beam (25 cm x 25 cm) | Beam | 40MPa | Concrete Rectangular | 250 | 250 | 625 | 6925 | 0.43 | 1058.87 | G300E | 4216695.45 | 33.09 | G300E | 748399.7 | 5.87
409 | Story16 | B25 | 40 MPa RC Beam (25 cm x 25 cm) | Beam | 40MPa | Concrete Rectangular | 250 | 250 | 625 | 4525 | 0.28 | 691.9 | G300E | 1733398.21 | 13.6 | G300E | 692918.1 | 5.44
410 | Story16 | B26 | 40 MPa RC Beam (25 cm x 25 cm) | Beam | 40MPa | Concrete Rectangular | 250 | 250 | 625 | 7200 | 0.45 | 1100.92 | G300E | 3869217.39 | 30.36 | G300E | 757226.35 | 5.94
411 | Story16 | B3 | 40 MPa RC Beam (25 cm x 25 cm) | Beam | 40MPa | Concrete Rectangular | 250 | 250 | 625 | 4525 | 0.28 | 691.9 | G300E | 2426692.86 | 19.04 | G300E | 742276.15 | 5.82
412 | Story16 | B30 | 40 MPa RC Beam (25 cm x 25 cm) | Beam | 40MPa | Concrete Rectangular | 250 | 250 | 625 | 6925 | 0.43 | 1058.87 | G300E | 3712101.09 | 29.13 | G300E | 723788.2 | 5.68
413 | Story16 | B31 | 40 MPa RC Beam (25 cm x 25 cm) | Beam | 40MPa | Concrete Rectangular | 250 | 250 | 625 | 4525 | 0.28 | 691.9 | G300E | 1445091.07 | 11.34 | G300E | 645782.14 | 5.07
414 | Story16 | B32 | 40 MPa RC Beam (25 cm x 25 cm) | Beam | 40MPa | Concrete Rectangular | 250 | 250 | 625 | 6925 | 0.43 | 1058.87 | G300E | 4217010.23 | 33.09 | G300E | 743678.11 | 5.84
415 | Story16 | B33 | 40 MPa RC Beam (25 cm x 25 cm) | Beam | 40MPa | Concrete Rectangular | 250 | 250 | 625 | 4525 | 0.28 | 691.9 | G300E | 1395639.29 | 10.95 | G300E | 754382.14 | 5.92
416 | Story16 | B34 | 40 MPa RC Beam (25 cm x 25 cm) | Beam | 40MPa | Concrete Rectangular | 250 | 250 | 625 | 4525 | 0.28 | 691.9 | G300E | 1810646.43 | 14.21 | G300E | 821287.5 | 6.44
417 | Story16 | B35 | 40 MPa RC Beam (25 cm x 25 cm) | Beam | 40MPa | Concrete Rectangular | 250 | 250 | 625 | 6925 | 0.43 | 1058.87 | G300E | 4217010.23 | 33.09 | G300E | 749344.02 | 5.88
418 | Story16 | B36 | 40 MPa RC Beam (25 cm x 25 cm) | Beam | 40MPa | Concrete Rectangular | 250 | 250 | 625 | 4525 | 0.28 | 691.9 | G300E | 2456428.57 | 19.27 | G300E | 716486.08 | 5.62
419 | Story16 | B37 | 40 MPa RC Beam (25 cm x 25 cm) | Beam | 40MPa | Concrete Rectangular | 250 | 250 | 625 | 7200 | 0.45 | 1100.92 | G300E | 3930573.91 | 30.84 | G300E | 757226.35 | 5.94
420 | Story16 | B38 | 40 MPa RC Beam (25 cm x 25 cm) | Beam | 40MPa | Concrete Rectangular | 250 | 250 | 625 | 4525 | 0.28 | 691.9 | G300E | 2266723.33 | 17.79 | G300E | 747178.56 | 5.86
421 | Story16 | B4 | 40 MPa RC Beam (25 cm x 25 cm) | Beam | 40MPa | Concrete Rectangular | 250 | 250 | 625 | 6925 | 0.43 | 1058.87 | G300E | 2563115.62 | 20.11 | G300E | 843984.38 | 6.62
422 | Story16 | B40 | 40 MPa RC Beam (25 cm x 25 cm) | Beam | 40MPa | Concrete Rectangular | 250 | 250 | 625 | 4525 | 0.28 | 691.9 | G300E | 2187385 | 17.16 | G300E | 725181.78 | 5.69
423 | Story16 | B41 | 40 MPa RC Beam (25 cm x 25 cm) | Beam | 40MPa | Concrete Rectangular | 250 | 250 | 625 | 6925 | 0.43 | 1058.87 | G300E | 3780748.91 | 29.67 | G300E | 723788.2 | 5.68
424 | Story16 | B42 | 40 MPa RC Beam (25 cm x 25 cm) | Beam | 40MPa | Concrete Rectangular | 250 | 250 | 625 | 4525 | 0.28 | 691.9 | G300E | 2085055.36 | 16.36 | G300E | 692918.1 | 5.44
425 | Story16 | B43 | 40 MPa RC Beam (25 cm x 25 cm) | Beam | 40MPa | Concrete Rectangular | 250 | 250 | 625 | 6925 | 0.43 | 1058.87 | G300E | 4217010.23 | 33.09 | G300E | 743678.11 | 5.84
426 | Story16 | B44 | 40 MPa RC Beam (25 cm x 25 cm) | Beam | 40MPa | Concrete Rectangular | 250 | 250 | 625 | 4525 | 0.28 | 691.9 | G300E | 1403719.64 | 11.01 | G300E | 821287.5 | 6.44
427 | Story16 | B45 | 40 MPa RC Beam (25 cm x 25 cm) | Beam | 40MPa | Concrete Rectangular | 250 | 250 | 625 | 4525 | 0.28 | 691.9 | G300E | 1799333.93 | 14.12 | G300E | 843589.29 | 6.62
428 | Story16 | B46 | 40 MPa RC Beam (25 cm x 25 cm) | Beam | 40MPa | Concrete Rectangular | 250 | 250 | 625 | 6925 | 0.43 | 1058.87 | G300E | 3816619.32 | 29.95 | G300E | 670302.23 | 5.26
429 | Story16 | B47 | 40 MPa RC Beam (25 cm x 25 cm) | Beam | 40MPa | Concrete Rectangular | 250 | 250 | 625 | 4525 | 0.28 | 691.9 | G300E | 2406330.36 | 18.88 | G300E | 740054.05 | 5.81
430 | Story16 | B48 | 40 MPa RC Beam (25 cm x 25 cm) | Beam | 40MPa | Concrete Rectangular | 250 | 250 | 625 | 6925 | 0.43 | 1058.87 | G300E | 3286542.05 | 25.79 | G300E | 650268.52 | 5.1
431 | Story16 | B49 | 40 MPa RC Beam (25 cm x 25 cm) | Beam | 40MPa | Concrete Rectangular | 250 | 250 | 625 | 4525 | 0.28 | 691.9 | G300E | 2384998.21 | 18.71 | G300E | 740054.05 | 5.81
432 | Story16 | B5 | 40 MPa RC Beam (25 cm x 25 cm) | Beam | 40MPa | Concrete Rectangular | 250 | 250 | 625 | 4525 | 0.28 | 691.9 | G300E | 2386291.07 | 18.72 | G300E | 740054.05 | 5.81
433 | Story16 | B50 | 40 MPa RC Beam (25 cm x 25 cm) | Beam | 40MPa | Concrete Rectangular | 250 | 250 | 625 | 6925 | 0.43 | 1058.87 | G300E | 2523847.73 | 19.8 | G300E | 688407.95 | 5.4
434 | Story16 | B51 | 40 MPa RC Beam (25 cm x 25 cm) | Beam | 40MPa | Concrete Rectangular | 250 | 250 | 625 | 4525 | 0.28 | 691.9 | G300E | 2253773.21 | 17.68 | G300E | 740054.05 | 5.81
435 | Story16 | B52 | 40 MPa RC Beam (25 cm x 25 cm) | Beam | 40MPa | Concrete Rectangular | 250 | 250 | 625 | 6925 | 0.43 | 1058.87 | G300E | 3286542.05 | 25.79 | G300E | 674820.79 | 5.29
436 | Story16 | B53 | 40 MPa RC Beam (25 cm x 25 cm) | Beam | 40MPa | Concrete Rectangular | 250 | 250 | 625 | 4525 | 0.28 | 691.9 | G300E | 2246985.71 | 17.63 | G300E | 718475.46 | 5.64
437 | Story16 | B54 | 40 MPa RC Beam (25 cm x 25 cm) | Beam | 40MPa | Concrete Rectangular | 250 | 250 | 625 | 6925 | 0.43 | 1058.87 | G300E | 3816619.32 | 29.95 | G300E | 701467.09 | 5.5
438 | Story16 | B55 | 40 MPa RC Beam (25 cm x 25 cm) | Beam | 40MPa | Concrete Rectangular | 250 | 250 | 625 | 4525 | 0.28 | 691.9 | G300E | 1198801.79 | 9.41 | G300E | 843589.29 | 6.62
439 | Story16 | B56 | 40 MPa RC Beam (25 cm x 25 cm) | Beam | 40MPa | Concrete Rectangular | 250 | 250 | 625 | 6925 | 0.43 | 1058.87 | G300E | 3114046.59 | 24.43 | G300E | 988334.43 | 7.75
440 | Story16 | B57 | 40 MPa RC Beam (25 cm x 25 cm) | Beam | 40MPa | Concrete Rectangular | 250 | 250 | 625 | 6925 | 0.43 | 1058.87 | G300E | 2652904.55 | 20.82 | G300E | 983035.23 | 7.71
441 | Story16 | B58 | 40 MPa RC Beam (25 cm x 25 cm) | Beam | 40MPa | Concrete Rectangular | 250 | 250 | 625 | 6925 | 0.43 | 1058.87 | G300E | 2569175 | 20.16 | G300E | 1048193.18 | 8.22
442 | Story16 | B59 | 40 MPa RC Beam (25 cm x 25 cm) | Beam | 40MPa | Concrete Rectangular | 250 | 250 | 625 | 6925 | 0.43 | 1058.87 | G300E | 2652904.55 | 20.82 | G300E | 856496.59 | 6.72
443 | Story16 | B6 | 40 MPa RC Beam (25 cm x 25 cm) | Beam | 40MPa | Concrete Rectangular | 250 | 250 | 625 | 6925 | 0.43 | 1058.87 | G300E | 2436970.45 | 19.12 | G300E | 1048193.18 | 8.22
444 | Story16 | B60 | 40 MPa RC Beam (25 cm x 25 cm) | Beam | 40MPa | Concrete Rectangular | 250 | 250 | 625 | 6925 | 0.43 | 1058.87 | G300E | 3114046.59 | 24.43 | G300E | 919399.2 | 7.21
445 | Story16 | B7 | 40 MPa RC Beam (25 cm x 25 cm) | Beam | 40MPa | Concrete Rectangular | 250 | 250 | 625 | 4525 | 0.28 | 691.9 | G300E | 2251510.71 | 17.67 | G300E | 740054.05 | 5.81
446 | Story16 | B8 | 40 MPa RC Beam (25 cm x 25 cm) | Beam | 40MPa | Concrete Rectangular | 250 | 250 | 625 | 6925 | 0.43 | 1058.87 | G300E | 2648182.95 | 20.78 | G300E | 856496.59 | 6.72
447 | Story16 | B9 | 40 MPa RC Beam (25 cm x 25 cm) | Beam | 40MPa | Concrete Rectangular | 250 | 250 | 625 | 4525 | 0.28 | 691.9 | G300E | 2246985.71 | 17.63 | G300E | 718480.31 | 5.64
448 | Story17 | B1 | 40 MPa RC Beam (25 cm x 25 cm) | Beam | 40MPa | Concrete Rectangular | 250 | 250 | 625 | 4537.5 | 0.28 | 693.81 | G300E | 1802359.82 | 14.14 | G300E | 853698.21 | 6.7
449 | Story17 | B10 | 40 MPa RC Beam (25 cm x 25 cm) | Beam | 40MPa | Concrete Rectangular | 250 | 250 | 625 | 6937.5 | 0.43 | 1060.78 | G300E | 3080250 | 24.17 | G300E | 924842.86 | 7.26
450 | Story17 | B11 | 40 MPa RC Beam (25 cm x 25 cm) | Beam | 40MPa | Concrete Rectangular | 250 | 250 | 625 | 4537.5 | 0.28 | 693.81 | G300E | 1213133.04 | 9.52 | G300E | 853698.21 | 6.7
451 | Story17 | B12 | 40 MPa RC Beam (25 cm x 25 cm) | Beam | 40MPa | Concrete Rectangular | 250 | 250 | 625 | 4537.5 | 0.28 | 693.81 | G300E | 1733325 | 13.6 | G300E | 832307.14 | 6.53
452 | Story17 | B13 | 40 MPa RC Beam (25 cm x 25 cm) | Beam | 40MPa | Concrete Rectangular | 250 | 250 | 625 | 6937.5 | 0.43 | 1060.78 | G300E | 3726698.86 | 29.24 | G300E | 662476.85 | 5.2
453 | Story17 | B14 | 40 MPa RC Beam (25 cm x 25 cm) | Beam | 40MPa | Concrete Rectangular | 250 | 250 | 625 | 4537.5 | 0.28 | 693.81 | G300E | 2485253.57 | 19.5 | G300E | 718465.32 | 5.64
454 | Story17 | B15 | 40 MPa RC Beam (25 cm x 25 cm) | Beam | 40MPa | Concrete Rectangular | 250 | 250 | 625 | 6937.5 | 0.43 | 1060.78 | G300E | 2458397.73 | 19.29 | G300E | 647658.2 | 5.08
455 | Story17 | B16 | 40 MPa RC Beam (25 cm x 25 cm) | Beam | 40MPa | Concrete Rectangular | 250 | 250 | 625 | 4800 | 0.3 | 733.94 | G300E | 2578880 | 20.23 | G300E | 732400.8 | 5.75
456 | Story17 | B17 | 40 MPa RC Beam (25 cm x 25 cm) | Beam | 40MPa | Concrete Rectangular | 250 | 250 | 625 | 6937.5 | 0.43 | 1060.78 | G300E | 2475426.14 | 19.42 | G300E | 701948.86 | 5.51
457 | Story17 | B18 | 40 MPa RC Beam (25 cm x 25 cm) | Beam | 40MPa | Concrete Rectangular | 250 | 250 | 625 | 4800 | 0.3 | 733.94 | G300E | 2413120 | 18.93 | G300E | 769253.6 | 6.04
458 | Story17 | B19 | 40 MPa RC Beam (25 cm x 25 cm) | Beam | 40MPa | Concrete Rectangular | 250 | 250 | 625 | 6937.5 | 0.43 | 1060.78 | G300E | 3085610.8 | 24.21 | G300E | 676038.88 | 5.3
459 | Story17 | B2 | 40 MPa RC Beam (25 cm x 25 cm) | Beam | 40MPa | Concrete Rectangular | 250 | 250 | 625 | 6937.5 | 0.43 | 1060.78 | G300E | 3080565.34 | 24.17 | G300E | 994848.54 | 7.81
460 | Story17 | B20 | 40 MPa RC Beam (25 cm x 25 cm) | Beam | 40MPa | Concrete Rectangular | 250 | 250 | 625 | 4537.5 | 0.28 | 693.81 | G300E | 2113826.79 | 16.59 | G300E | 586904.56 | 4.61
461 | Story17 | B21 | 40 MPa RC Beam (25 cm x 25 cm) | Beam | 40MPa | Concrete Rectangular | 250 | 250 | 625 | 6937.5 | 0.43 | 1060.78 | G300E | 3727014.2 | 29.24 | G300E | 702847.59 | 5.51
462 | Story17 | B22 | 40 MPa RC Beam (25 cm x 25 cm) | Beam | 40MPa | Concrete Rectangular | 250 | 250 | 625 | 4537.5 | 0.28 | 693.81 | G300E | 1413107.14 | 11.09 | G300E | 832307.14 | 6.53
463 | Story17 | B23 | 40 MPa RC Beam (25 cm x 25 cm) | Beam | 40MPa | Concrete Rectangular | 250 | 250 | 625 | 4537.5 | 0.28 | 693.81 | G300E | 1722305.36 | 13.51 | G300E | 770078.57 | 6.04
464 | Story17 | B24 | 40 MPa RC Beam (25 cm x 25 cm) | Beam | 40MPa | Concrete Rectangular | 250 | 250 | 625 | 6937.5 | 0.43 | 1060.78 | G300E | 4288321.02 | 33.65 | G300E | 747858.56 | 5.87
465 | Story17 | B25 | 40 MPa RC Beam (25 cm x 25 cm) | Beam | 40MPa | Concrete Rectangular | 250 | 250 | 625 | 4537.5 | 0.28 | 693.81 | G300E | 1749530.36 | 13.73 | G300E | 694832.24 | 5.45
466 | Story17 | B26 | 40 MPa RC Beam (25 cm x 25 cm) | Beam | 40MPa | Concrete Rectangular | 250 | 250 | 625 | 7200 | 0.45 | 1100.92 | G300E | 3923060.87 | 30.78 | G300E | 759104.61 | 5.96
467 | Story17 | B3 | 40 MPa RC Beam (25 cm x 25 cm) | Beam | 40MPa | Concrete Rectangular | 250 | 250 | 625 | 4537.5 | 0.28 | 693.81 | G300E | 2471965.18 | 19.4 | G300E | 744896.26 | 5.84
468 | Story17 | B30 | 40 MPa RC Beam (25 cm x 25 cm) | Beam | 40MPa | Concrete Rectangular | 250 | 250 | 625 | 6937.5 | 0.43 | 1060.78 | G300E | 3769475.54 | 29.58 | G300E | 725094.68 | 5.69
469 | Story17 | B31 | 40 MPa RC Beam (25 cm x 25 cm) | Beam | 40MPa | Concrete Rectangular | 250 | 250 | 625 | 4537.5 | 0.28 | 693.81 | G300E | 1458482.14 | 11.44 | G300E | 647566.07 | 5.08
470 | Story17 | B32 | 40 MPa RC Beam (25 cm x 25 cm) | Beam | 40MPa | Concrete Rectangular | 250 | 250 | 625 | 6937.5 | 0.43 | 1060.78 | G300E | 4288321.02 | 33.65 | G300E | 745020.49 | 5.85
471 | Story17 | B33 | 40 MPa RC Beam (25 cm x 25 cm) | Beam | 40MPa | Concrete Rectangular | 250 | 250 | 625 | 4537.5 | 0.28 | 693.81 | G300E | 1404032.14 | 11.02 | G300E | 770078.57 | 6.04
472 | Story17 | B34 | 40 MPa RC Beam (25 cm x 25 cm) | Beam | 40MPa | Concrete Rectangular | 250 | 250 | 625 | 4537.5 | 0.28 | 693.81 | G300E | 1733325 | 13.6 | G300E | 832307.14 | 6.53
473 | Story17 | B35 | 40 MPa RC Beam (25 cm x 25 cm) | Beam | 40MPa | Concrete Rectangular | 250 | 250 | 625 | 6937.5 | 0.43 | 1060.78 | G300E | 4288321.02 | 33.65 | G300E | 747858.56 | 5.87
474 | Story17 | B36 | 40 MPa RC Beam (25 cm x 25 cm) | Beam | 40MPa | Concrete Rectangular | 250 | 250 | 625 | 4537.5 | 0.28 | 693.81 | G300E | 2485253.57 | 19.5 | G300E | 718465.32 | 5.64
475 | Story17 | B37 | 40 MPa RC Beam (25 cm x 25 cm) | Beam | 40MPa | Concrete Rectangular | 250 | 250 | 625 | 7200 | 0.45 | 1100.92 | G300E | 3984417.39 | 31.26 | G300E | 759104.61 | 5.96
476 | Story17 | B38 | 40 MPa RC Beam (25 cm x 25 cm) | Beam | 40MPa | Concrete Rectangular | 250 | 250 | 625 | 4537.5 | 0.28 | 693.81 | G300E | 2430587.5 | 19.07 | G300E | 749242.59 | 5.88
477 | Story17 | B4 | 40 MPa RC Beam (25 cm x 25 cm) | Beam | 40MPa | Concrete Rectangular | 250 | 250 | 625 | 6937.5 | 0.43 | 1060.78 | G300E | 2586531.25 | 20.29 | G300E | 849843.75 | 6.67
478 | Story17 | B40 | 40 MPa RC Beam (25 cm x 25 cm) | Beam | 40MPa | Concrete Rectangular | 250 | 250 | 625 | 4537.5 | 0.28 | 693.81 | G300E | 2285387.5 | 17.93 | G300E | 727185.04 | 5.71
479 | Story17 | B41 | 40 MPa RC Beam (25 cm x 25 cm) | Beam | 40MPa | Concrete Rectangular | 250 | 250 | 625 | 6937.5 | 0.43 | 1060.78 | G300E | 3839152.17 | 30.12 | G300E | 725094.68 | 5.69
480 | Story17 | B42 | 40 MPa RC Beam (25 cm x 25 cm) | Beam | 40MPa | Concrete Rectangular | 250 | 250 | 625 | 4537.5 | 0.28 | 693.81 | G300E | 2113826.79 | 16.59 | G300E | 694832.24 | 5.45
481 | Story17 | B43 | 40 MPa RC Beam (25 cm x 25 cm) | Beam | 40MPa | Concrete Rectangular | 250 | 250 | 625 | 6937.5 | 0.43 | 1060.78 | G300E | 4288321.02 | 33.65 | G300E | 745020.49 | 5.85
482 | Story17 | B44 | 40 MPa RC Beam (25 cm x 25 cm) | Beam | 40MPa | Concrete Rectangular | 250 | 250 | 625 | 4537.5 | 0.28 | 693.81 | G300E | 1413107.14 | 11.09 | G300E | 832307.14 | 6.53
483 | Story17 | B45 | 40 MPa RC Beam (25 cm x 25 cm) | Beam | 40MPa | Concrete Rectangular | 250 | 250 | 625 | 4537.5 | 0.28 | 693.81 | G300E | 1802035.71 | 14.14 | G300E | 853698.21 | 6.7
484 | Story17 | B46 | 40 MPa RC Beam (25 cm x 25 cm) | Beam | 40MPa | Concrete Rectangular | 250 | 250 | 625 | 6937.5 | 0.43 | 1060.78 | G300E | 3862295.45 | 30.31 | G300E | 667842.38 | 5.24
485 | Story17 | B47 | 40 MPa RC Beam (25 cm x 25 cm) | Beam | 40MPa | Concrete Rectangular | 250 | 250 | 625 | 4537.5 | 0.28 | 693.81 | G300E | 2450250 | 19.23 | G300E | 742098.4 | 5.82
486 | Story17 | B48 | 40 MPa RC Beam (25 cm x 25 cm) | Beam | 40MPa | Concrete Rectangular | 250 | 250 | 625 | 6937.5 | 0.43 | 1060.78 | G300E | 3295943.18 | 25.86 | G300E | 647658.2 | 5.08
487 | Story17 | B49 | 40 MPa RC Beam (25 cm x 25 cm) | Beam | 40MPa | Concrete Rectangular | 250 | 250 | 625 | 4537.5 | 0.28 | 693.81 | G300E | 2430479.46 | 19.07 | G300E | 742098.4 | 5.82
488 | Story17 | B5 | 40 MPa RC Beam (25 cm x 25 cm) | Beam | 40MPa | Concrete Rectangular | 250 | 250 | 625 | 4537.5 | 0.28 | 693.81 | G300E | 2432100 | 19.08 | G300E | 742098.4 | 5.82
489 | Story17 | B50 | 40 MPa RC Beam (25 cm x 25 cm) | Beam | 40MPa | Concrete Rectangular | 250 | 250 | 625 | 6937.5 | 0.43 | 1060.78 | G300E | 2545431.82 | 19.97 | G300E | 706678.98 | 5.54
490 | Story17 | B51 | 40 MPa RC Beam (25 cm x 25 cm) | Beam | 40MPa | Concrete Rectangular | 250 | 250 | 625 | 4537.5 | 0.28 | 693.81 | G300E | 2302457.14 | 18.07 | G300E | 742098.4 | 5.82
491 | Story17 | B52 | 40 MPa RC Beam (25 cm x 25 cm) | Beam | 40MPa | Concrete Rectangular | 250 | 250 | 625 | 6937.5 | 0.43 | 1060.78 | G300E | 3296258.52 | 25.86 | G300E | 676038.88 | 5.3
492 | Story17 | B53 | 40 MPa RC Beam (25 cm x 25 cm) | Beam | 40MPa | Concrete Rectangular | 250 | 250 | 625 | 4537.5 | 0.28 | 693.81 | G300E | 2286251.79 | 17.94 | G300E | 720443.18 | 5.65
493 | Story17 | B54 | 40 MPa RC Beam (25 cm x 25 cm) | Beam | 40MPa | Concrete Rectangular | 250 | 250 | 625 | 6937.5 | 0.43 | 1060.78 | G300E | 3862295.45 | 30.31 | G300E | 702847.59 | 5.51
494 | Story17 | B55 | 40 MPa RC Beam (25 cm x 25 cm) | Beam | 40MPa | Concrete Rectangular | 250 | 250 | 625 | 4537.5 | 0.28 | 693.81 | G300E | 1213133.04 | 9.52 | G300E | 853698.21 | 6.7
495 | Story17 | B56 | 40 MPa RC Beam (25 cm x 25 cm) | Beam | 40MPa | Concrete Rectangular | 250 | 250 | 625 | 6937.5 | 0.43 | 1060.78 | G300E | 3080250 | 24.17 | G300E | 992956.49 | 7.79
496 | Story17 | B57 | 40 MPa RC Beam (25 cm x 25 cm) | Beam | 40MPa | Concrete Rectangular | 250 | 250 | 625 | 6937.5 | 0.43 | 1060.78 | G300E | 2674406.25 | 20.98 | G300E | 987647.73 | 7.75
497 | Story17 | B58 | 40 MPa RC Beam (25 cm x 25 cm) | Beam | 40MPa | Concrete Rectangular | 250 | 250 | 625 | 6937.5 | 0.43 | 1060.78 | G300E | 2457767.05 | 19.28 | G300E | 1050085.23 | 8.24
498 | Story17 | B59 | 40 MPa RC Beam (25 cm x 25 cm) | Beam | 40MPa | Concrete Rectangular | 250 | 250 | 625 | 6937.5 | 0.43 | 1060.78 | G300E | 2674406.25 | 20.98 | G300E | 861826.7 | 6.76
499 | Story17 | B6 | 40 MPa RC Beam (25 cm x 25 cm) | Beam | 40MPa | Concrete Rectangular | 250 | 250 | 625 | 6937.5 | 0.43 | 1060.78 | G300E | 2457767.05 | 19.28 | G300E | 1050085.23 | 8.24
500 | Story17 | B60 | 40 MPa RC Beam (25 cm x 25 cm) | Beam | 40MPa | Concrete Rectangular | 250 | 250 | 625 | 6937.5 | 0.43 | 1060.78 | G300E | 3080250 | 24.17 | G300E | 924842.86 | 7.26
501 | Story17 | B7 | 40 MPa RC Beam (25 cm x 25 cm) | Beam | 40MPa | Concrete Rectangular | 250 | 250 | 625 | 4537.5 | 0.28 | 693.81 | G300E | 2301484.82 | 18.06 | G300E | 742098.4 | 5.82
502 | Story17 | B8 | 40 MPa RC Beam (25 cm x 25 cm) | Beam | 40MPa | Concrete Rectangular | 250 | 250 | 625 | 6937.5 | 0.43 | 1060.78 | G300E | 2672514.2 | 20.97 | G300E | 861826.7 | 6.76
503 | Story17 | B9 | 40 MPa RC Beam (25 cm x 25 cm) | Beam | 40MPa | Concrete Rectangular | 250 | 250 | 625 | 4537.5 | 0.28 | 693.81 | G300E | 2286251.79 | 17.94 | G300E | 720447.23 | 5.65
504 | Story18 | B1 | 40 MPa RC Beam (25 cm x 25 cm) | Beam | 40MPa | Concrete Rectangular | 250 | 250 | 625 | 4537.5 | 0.28 | 693.81 | G300E | 1827640.18 | 14.34 | G300E | 852725.89 | 6.69
505 | Story18 | B10 | 40 MPa RC Beam (25 cm x 25 cm) | Beam | 40MPa | Concrete Rectangular | 250 | 250 | 625 | 6937.5 | 0.43 | 1060.78 | G300E | 3085926.14 | 24.21 | G300E | 924842.86 | 7.26
506 | Story18 | B11 | 40 MPa RC Beam (25 cm x 25 cm) | Beam | 40MPa | Concrete Rectangular | 250 | 250 | 625 | 4537.5 | 0.28 | 693.81 | G300E | 1298697.32 | 10.19 | G300E | 853698.21 | 6.7
507 | Story18 | B12 | 40 MPa RC Beam (25 cm x 25 cm) | Beam | 40MPa | Concrete Rectangular | 250 | 250 | 625 | 4537.5 | 0.28 | 693.81 | G300E | 1903481.25 | 14.94 | G300E | 832307.14 | 6.53
508 | Story18 | B13 | 40 MPa RC Beam (25 cm x 25 cm) | Beam | 40MPa | Concrete Rectangular | 250 | 250 | 625 | 6937.5 | 0.43 | 1060.78 | G300E | 3724491.48 | 29.22 | G300E | 659151.58 | 5.17
509 | Story18 | B14 | 40 MPa RC Beam (25 cm x 25 cm) | Beam | 40MPa | Concrete Rectangular | 250 | 250 | 625 | 4537.5 | 0.28 | 693.81 | G300E | 2508913.39 | 19.69 | G300E | 718465.32 | 5.64
510 | Story18 | B15 | 40 MPa RC Beam (25 cm x 25 cm) | Beam | 40MPa | Concrete Rectangular | 250 | 250 | 625 | 6937.5 | 0.43 | 1060.78 | G300E | 2453352.27 | 19.25 | G300E | 659956.49 | 5.18
511 | Story18 | B16 | 40 MPa RC Beam (25 cm x 25 cm) | Beam | 40MPa | Concrete Rectangular | 250 | 250 | 625 | 4800 | 0.3 | 733.94 | G300E | 2751040 | 21.59 | G300E | 739120.8 | 5.8
512 | Story18 | B17 | 40 MPa RC Beam (25 cm x 25 cm) | Beam | 40MPa | Concrete Rectangular | 250 | 250 | 625 | 6937.5 | 0.43 | 1060.78 | G300E | 2502860.8 | 19.64 | G300E | 734113.64 | 5.76
513 | Story18 | B18 | 40 MPa RC Beam (25 cm x 25 cm) | Beam | 40MPa | Concrete Rectangular | 250 | 250 | 625 | 4800 | 0.3 | 733.94 | G300E | 2508800 | 19.68 | G300E | 795147.2 | 6.24
514 | Story18 | B19 | 40 MPa RC Beam (25 cm x 25 cm) | Beam | 40MPa | Concrete Rectangular | 250 | 250 | 625 | 6937.5 | 0.43 | 1060.78 | G300E | 3072681.82 | 24.11 | G300E | 676038.88 | 5.3
515 | Story18 | B2 | 40 MPa RC Beam (25 cm x 25 cm) | Beam | 40MPa | Concrete Rectangular | 250 | 250 | 625 | 6937.5 | 0.43 | 1060.78 | G300E | 3086556.82 | 24.22 | G300E | 1010930.92 | 7.93
516 | Story18 | B20 | 40 MPa RC Beam (25 cm x 25 cm) | Beam | 40MPa | Concrete Rectangular | 250 | 250 | 625 | 4537.5 | 0.28 | 693.81 | G300E | 2139431.25 | 16.79 | G300E | 694832.24 | 5.45
517 | Story18 | B21 | 40 MPa RC Beam (25 cm x 25 cm) | Beam | 40MPa | Concrete Rectangular | 250 | 250 | 625 | 6937.5 | 0.43 | 1060.78 | G300E | 3725122.16 | 29.23 | G300E | 702677.3 | 5.51
518 | Story18 | B22 | 40 MPa RC Beam (25 cm x 25 cm) | Beam | 40MPa | Concrete Rectangular | 250 | 250 | 625 | 4537.5 | 0.28 | 693.81 | G300E | 1564789.29 | 12.28 | G300E | 832307.14 | 6.53
519 | Story18 | B23 | 40 MPa RC Beam (25 cm x 25 cm) | Beam | 40MPa | Concrete Rectangular | 250 | 250 | 625 | 4537.5 | 0.28 | 693.81 | G300E | 1892785.71 | 14.85 | G300E | 770078.57 | 6.04
520 | Story18 | B24 | 40 MPa RC Beam (25 cm x 25 cm) | Beam | 40MPa | Concrete Rectangular | 250 | 250 | 625 | 6937.5 | 0.43 | 1060.78 | G300E | 4302511.36 | 33.76 | G300E | 763940.94 | 5.99
521 | Story18 | B25 | 40 MPa RC Beam (25 cm x 25 cm) | Beam | 40MPa | Concrete Rectangular | 250 | 250 | 625 | 4537.5 | 0.28 | 693.81 | G300E | 1768976.79 | 13.88 | G300E | 694832.24 | 5.45
522 | Story18 | B26 | 40 MPa RC Beam (25 cm x 25 cm) | Beam | 40MPa | Concrete Rectangular | 250 | 250 | 625 | 7200 | 0.45 | 1100.92 | G300E | 4024173.91 | 31.58 | G300E | 782895.91 | 6.14
523 | Story18 | B3 | 40 MPa RC Beam (25 cm x 25 cm) | Beam | 40MPa | Concrete Rectangular | 250 | 250 | 625 | 4537.5 | 0.28 | 693.81 | G300E | 2510533.93 | 19.7 | G300E | 744686.4 | 5.84
524 | Story18 | B30 | 40 MPa RC Beam (25 cm x 25 cm) | Beam | 40MPa | Concrete Rectangular | 250 | 250 | 625 | 6937.5 | 0.43 | 1060.78 | G300E | 3866600.54 | 30.34 | G300E | 726301.2 | 5.7
525 | Story18 | B31 | 40 MPa RC Beam (25 cm x 25 cm) | Beam | 40MPa | Concrete Rectangular | 250 | 250 | 625 | 4537.5 | 0.28 | 693.81 | G300E | 1470798.21 | 11.54 | G300E | 647566.07 | 5.08
526 | Story18 | B32 | 40 MPa RC Beam (25 cm x 25 cm) | Beam | 40MPa | Concrete Rectangular | 250 | 250 | 625 | 6937.5 | 0.43 | 1060.78 | G300E | 4302826.7 | 33.76 | G300E | 745020.49 | 5.85
527 | Story18 | B33 | 40 MPa RC Beam (25 cm x 25 cm) | Beam | 40MPa | Concrete Rectangular | 250 | 250 | 625 | 4537.5 | 0.28 | 693.81 | G300E | 1554417.86 | 12.2 | G300E | 770078.57 | 6.04
528 | Story18 | B34 | 40 MPa RC Beam (25 cm x 25 cm) | Beam | 40MPa | Concrete Rectangular | 250 | 250 | 625 | 4537.5 | 0.28 | 693.81 | G300E | 1903481.25 | 14.94 | G300E | 832307.14 | 6.53
529 | Story18 | B35 | 40 MPa RC Beam (25 cm x 25 cm) | Beam | 40MPa | Concrete Rectangular | 250 | 250 | 625 | 6937.5 | 0.43 | 1060.78 | G300E | 4302826.7 | 33.76 | G300E | 763940.94 | 5.99
530 | Story18 | B36 | 40 MPa RC Beam (25 cm x 25 cm) | Beam | 40MPa | Concrete Rectangular | 250 | 250 | 625 | 4537.5 | 0.28 | 693.81 | G300E | 2509237.5 | 19.69 | G300E | 718465.32 | 5.64
531 | Story18 | B37 | 40 MPa RC Beam (25 cm x 25 cm) | Beam | 40MPa | Concrete Rectangular | 250 | 250 | 625 | 7200 | 0.45 | 1100.92 | G300E | 4088347.83 | 32.08 | G300E | 782895.91 | 6.14
532 | Story18 | B38 | 40 MPa RC Beam (25 cm x 25 cm) | Beam | 40MPa | Concrete Rectangular | 250 | 250 | 625 | 4537.5 | 0.28 | 693.81 | G300E | 2524967.5 | 19.81 | G300E | 755292.59 | 5.93
533 | Story18 | B4 | 40 MPa RC Beam (25 cm x 25 cm) | Beam | 40MPa | Concrete Rectangular | 250 | 250 | 625 | 6937.5 | 0.43 | 1060.78 | G300E | 2596070.31 | 20.37 | G300E | 962578.12 | 7.55
534 | Story18 | B40 | 40 MPa RC Beam (25 cm x 25 cm) | Beam | 40MPa | Concrete Rectangular | 250 | 250 | 625 | 4537.5 | 0.28 | 693.81 | G300E | 2375835 | 18.64 | G300E | 755292.59 | 5.93
535 | Story18 | B41 | 40 MPa RC Beam (25 cm x 25 cm) | Beam | 40MPa | Concrete Rectangular | 250 | 250 | 625 | 6937.5 | 0.43 | 1060.78 | G300E | 3939293.48 | 30.91 | G300E | 726301.2 | 5.7
536 | Story18 | B42 | 40 MPa RC Beam (25 cm x 25 cm) | Beam | 40MPa | Concrete Rectangular | 250 | 250 | 625 | 4537.5 | 0.28 | 693.81 | G300E | 2139107.14 | 16.78 | G300E | 694832.24 | 5.45
537 | Story18 | B43 | 40 MPa RC Beam (25 cm x 25 cm) | Beam | 40MPa | Concrete Rectangular | 250 | 250 | 625 | 6937.5 | 0.43 | 1060.78 | G300E | 4302826.7 | 33.76 | G300E | 745020.49 | 5.85
538 | Story18 | B44 | 40 MPa RC Beam (25 cm x 25 cm) | Beam | 40MPa | Concrete Rectangular | 250 | 250 | 625 | 4537.5 | 0.28 | 693.81 | G300E | 1564789.29 | 12.28 | G300E | 832307.14 | 6.53
539 | Story18 | B45 | 40 MPa RC Beam (25 cm x 25 cm) | Beam | 40MPa | Concrete Rectangular | 250 | 250 | 625 | 4537.5 | 0.28 | 693.81 | G300E | 1827640.18 | 14.34 | G300E | 853698.21 | 6.7
540 | Story18 | B46 | 40 MPa RC Beam (25 cm x 25 cm) | Beam | 40MPa | Concrete Rectangular | 250 | 250 | 625 | 6937.5 | 0.43 | 1060.78 | G300E | 3928201.7 | 30.82 | G300E | 661049.15 | 5.19
541 | Story18 | B47 | 40 MPa RC Beam (25 cm x 25 cm) | Beam | 40MPa | Concrete Rectangular | 250 | 250 | 625 | 4537.5 | 0.28 | 693.81 | G300E | 2488170.54 | 19.52 | G300E | 742098.4 | 5.82
542 | Story18 | B48 | 40 MPa RC Beam (25 cm x 25 cm) | Beam | 40MPa | Concrete Rectangular | 250 | 250 | 625 | 6937.5 | 0.43 | 1060.78 | G300E | 3282698.86 | 25.76 | G300E | 663740.58 | 5.21
543 | Story18 | B49 | 40 MPa RC Beam (25 cm x 25 cm) | Beam | 40MPa | Concrete Rectangular | 250 | 250 | 625 | 4537.5 | 0.28 | 693.81 | G300E | 2472289.29 | 19.4 | G300E | 742098.4 | 5.82
544 | Story18 | B5 | 40 MPa RC Beam (25 cm x 25 cm) | Beam | 40MPa | Concrete Rectangular | 250 | 250 | 625 | 4537.5 | 0.28 | 693.81 | G300E | 2472613.39 | 19.4 | G300E | 742098.4 | 5.82
545 | Story18 | B50 | 40 MPa RC Beam (25 cm x 25 cm) | Beam | 40MPa | Concrete Rectangular | 250 | 250 | 625 | 6937.5 | 0.43 | 1060.78 | G300E | 2506960.23 | 19.67 | G300E | 739789.77 | 5.8
546 | Story18 | B51 | 40 MPa RC Beam (25 cm x 25 cm) | Beam | 40MPa | Concrete Rectangular | 250 | 250 | 625 | 4537.5 | 0.28 | 693.81 | G300E | 2412977.68 | 18.93 | G300E | 742098.4 | 5.82
547 | Story18 | B52 | 40 MPa RC Beam (25 cm x 25 cm) | Beam | 40MPa | Concrete Rectangular | 250 | 250 | 625 | 6937.5 | 0.43 | 1060.78 | G300E | 3282698.86 | 25.76 | G300E | 676038.88 | 5.3
548 | Story18 | B53 | 40 MPa RC Beam (25 cm x 25 cm) | Beam | 40MPa | Concrete Rectangular | 250 | 250 | 625 | 4537.5 | 0.28 | 693.81 | G300E | 2297919.64 | 18.03 | G300E | 720584.17 | 5.65
549 | Story18 | B54 | 40 MPa RC Beam (25 cm x 25 cm) | Beam | 40MPa | Concrete Rectangular | 250 | 250 | 625 | 6937.5 | 0.43 | 1060.78 | G300E | 3928201.7 | 30.82 | G300E | 702677.3 | 5.51
550 | Story18 | B55 | 40 MPa RC Beam (25 cm x 25 cm) | Beam | 40MPa | Concrete Rectangular | 250 | 250 | 625 | 4537.5 | 0.28 | 693.81 | G300E | 1298697.32 | 10.19 | G300E | 853698.21 | 6.7
551 | Story18 | B56 | 40 MPa RC Beam (25 cm x 25 cm) | Beam | 40MPa | Concrete Rectangular | 250 | 250 | 625 | 6937.5 | 0.43 | 1060.78 | G300E | 3085926.14 | 24.21 | G300E | 1009038.88 | 7.92
552 | Story18 | B57 | 40 MPa RC Beam (25 cm x 25 cm) | Beam | 40MPa | Concrete Rectangular | 250 | 250 | 625 | 6937.5 | 0.43 | 1060.78 | G300E | 2686389.2 | 21.08 | G300E | 995215.91 | 7.81
553 | Story18 | B58 | 40 MPa RC Beam (25 cm x 25 cm) | Beam | 40MPa | Concrete Rectangular | 250 | 250 | 625 | 6937.5 | 0.43 | 1060.78 | G300E | 2596832.39 | 20.38 | G300E | 1155093.75 | 9.06
554 | Story18 | B59 | 40 MPa RC Beam (25 cm x 25 cm) | Beam | 40MPa | Concrete Rectangular | 250 | 250 | 625 | 6937.5 | 0.43 | 1060.78 | G300E | 2686389.2 | 21.08 | G300E | 862772.73 | 6.77
555 | Story18 | B6 | 40 MPa RC Beam (25 cm x 25 cm) | Beam | 40MPa | Concrete Rectangular | 250 | 250 | 625 | 6937.5 | 0.43 | 1060.78 | G300E | 2465019.89 | 19.34 | G300E | 1155093.75 | 9.06
556 | Story18 | B60 | 40 MPa RC Beam (25 cm x 25 cm) | Beam | 40MPa | Concrete Rectangular | 250 | 250 | 625 | 6937.5 | 0.43 | 1060.78 | G300E | 3085926.14 | 24.21 | G300E | 924842.86 | 7.26
557 | Story18 | B7 | 40 MPa RC Beam (25 cm x 25 cm) | Beam | 40MPa | Concrete Rectangular | 250 | 250 | 625 | 4537.5 | 0.28 | 693.81 | G300E | 2411357.14 | 18.92 | G300E | 742098.4 | 5.82
558 | Story18 | B8 | 40 MPa RC Beam (25 cm x 25 cm) | Beam | 40MPa | Concrete Rectangular | 250 | 250 | 625 | 6937.5 | 0.43 | 1060.78 | G300E | 2681343.75 | 21.04 | G300E | 862772.73 | 6.77
559 | Story18 | B9 | 40 MPa RC Beam (25 cm x 25 cm) | Beam | 40MPa | Concrete Rectangular | 250 | 250 | 625 | 4537.5 | 0.28 | 693.81 | G300E | 2297919.64 | 18.03 | G300E | 720589.03 | 5.65
560 | Story19 | B1 | 40 MPa RC Beam (25 cm x 25 cm) | Beam | 40MPa | Concrete Rectangular | 250 | 250 | 625 | 4550 | 0.28 | 695.72 | G300E | 1848600 | 14.5 | G300E | 842400 | 6.61
561 | Story19 | B10 | 40 MPa RC Beam (25 cm x 25 cm) | Beam | 40MPa | Concrete Rectangular | 250 | 250 | 625 | 6950 | 0.43 | 1062.69 | G300E | 3095593.18 | 24.29 | G300E | 915136.51 | 7.18
562 | Story19 | B11 | 40 MPa RC Beam (25 cm x 25 cm) | Beam | 40MPa | Concrete Rectangular | 250 | 250 | 625 | 4550 | 0.28 | 695.72 | G300E | 1381250 | 10.84 | G300E | 842400 | 6.61
563 | Story19 | B12 | 40 MPa RC Beam (25 cm x 25 cm) | Beam | 40MPa | Concrete Rectangular | 250 | 250 | 625 | 4550 | 0.28 | 695.72 | G300E | 1921725 | 15.08 | G300E | 810225 | 6.36
564 | Story19 | B13 | 40 MPa RC Beam (25 cm x 25 cm) | Beam | 40MPa | Concrete Rectangular | 250 | 250 | 625 | 6950 | 0.43 | 1062.69 | G300E | 5060863.64 | 39.71 | G300E | 746595.85 | 5.86
565 | Story19 | B14 | 40 MPa RC Beam (25 cm x 25 cm) | Beam | 40MPa | Concrete Rectangular | 250 | 250 | 625 | 4550 | 0.28 | 695.72 | G300E | 3067350 | 24.07 | G300E | 751524.31 | 5.9
566 | Story19 | B15 | 40 MPa RC Beam (25 cm x 25 cm) | Beam | 40MPa | Concrete Rectangular | 250 | 250 | 625 | 6950 | 0.43 | 1062.69 | G300E | 3072847.73 | 24.11 | G300E | 708094.43 | 5.56
567 | Story19 | B16 | 40 MPa RC Beam (25 cm x 25 cm) | Beam | 40MPa | Concrete Rectangular | 250 | 250 | 625 | 4800 | 0.3 | 733.94 | G300E | 3671360 | 28.81 | G300E | 763120.8 | 5.99
568 | Story19 | B17 | 40 MPa RC Beam (25 cm x 25 cm) | Beam | 40MPa | Concrete Rectangular | 250 | 250 | 625 | 6950 | 0.43 | 1062.69 | G300E | 2909838.64 | 22.83 | G300E | 790404.55 | 6.2
569 | Story19 | B18 | 40 MPa RC Beam (25 cm x 25 cm) | Beam | 40MPa | Concrete Rectangular | 250 | 250 | 625 | 4800 | 0.3 | 733.94 | G300E | 3213760 | 25.22 | G300E | 827147.2 | 6.49
570 | Story19 | B19 | 40 MPa RC Beam (25 cm x 25 cm) | Beam | 40MPa | Concrete Rectangular | 250 | 250 | 625 | 6950 | 0.43 | 1062.69 | G300E | 3765320.45 | 29.54 | G300E | 684838.78 | 5.37
571 | Story19 | B2 | 40 MPa RC Beam (25 cm x 25 cm) | Beam | 40MPa | Concrete Rectangular | 250 | 250 | 625 | 6950 | 0.43 | 1062.69 | G300E | 3095593.18 | 24.29 | G300E | 1008961.51 | 7.92
572 | Story19 | B20 | 40 MPa RC Beam (25 cm x 25 cm) | Beam | 40MPa | Concrete Rectangular | 250 | 250 | 625 | 4550 | 0.28 | 695.72 | G300E | 2625675 | 20.6 | G300E | 744142.75 | 5.84
573 | Story19 | B21 | 40 MPa RC Beam (25 cm x 25 cm) | Beam | 40MPa | Concrete Rectangular | 250 | 250 | 625 | 6950 | 0.43 | 1062.69 | G300E | 5062759.09 | 39.72 | G300E | 745664.71 | 5.85
574 | Story19 | B22 | 40 MPa RC Beam (25 cm x 25 cm) | Beam | 40MPa | Concrete Rectangular | 250 | 250 | 625 | 4550 | 0.28 | 695.72 | G300E | 1577550 | 12.38 | G300E | 810225 | 6.36
575 | Story19 | B23 | 40 MPa RC Beam (25 cm x 25 cm) | Beam | 40MPa | Concrete Rectangular | 250 | 250 | 625 | 4550 | 0.28 | 695.72 | G300E | 1911650 | 15 | G300E | 742950 | 5.83
576 | Story19 | B24 | 40 MPa RC Beam (25 cm x 25 cm) | Beam | 40MPa | Concrete Rectangular | 250 | 250 | 625 | 6950 | 0.43 | 1062.69 | G300E | 5229559.09 | 41.03 | G300E | 846825.12 | 6.64
577 | Story19 | B25 | 40 MPa RC Beam (25 cm x 25 cm) | Beam | 40MPa | Concrete Rectangular | 250 | 250 | 625 | 4550 | 0.28 | 695.72 | G300E | 2349750 | 18.44 | G300E | 744142.75 | 5.84
578 | Story19 | B26 | 40 MPa RC Beam (25 cm x 25 cm) | Beam | 40MPa | Concrete Rectangular | 250 | 250 | 625 | 7200 | 0.45 | 1100.92 | G300E | 5447269.57 | 42.74 | G300E | 893035.57 | 7.01
579 | Story19 | B3 | 40 MPa RC Beam (25 cm x 25 cm) | Beam | 40MPa | Concrete Rectangular | 250 | 250 | 625 | 4550 | 0.28 | 695.72 | G300E | 3095950 | 24.29 | G300E | 766458.88 | 6.01
580 | Story19 | B30 | 40 MPa RC Beam (25 cm x 25 cm) | Beam | 40MPa | Concrete Rectangular | 250 | 250 | 625 | 6950 | 0.43 | 1062.69 | G300E | 5226097.83 | 41.01 | G300E | 813981.73 | 6.39
581 | Story19 | B31 | 40 MPa RC Beam (25 cm x 25 cm) | Beam | 40MPa | Concrete Rectangular | 250 | 250 | 625 | 4550 | 0.28 | 695.72 | G300E | 1873300 | 14.7 | G300E | 649350 | 5.1
582 | Story19 | B32 | 40 MPa RC Beam (25 cm x 25 cm) | Beam | 40MPa | Concrete Rectangular | 250 | 250 | 625 | 6950 | 0.43 | 1062.69 | G300E | 5229875 | 41.04 | G300E | 777655.24 | 6.1
583 | Story19 | B33 | 40 MPa RC Beam (25 cm x 25 cm) | Beam | 40MPa | Concrete Rectangular | 250 | 250 | 625 | 4550 | 0.28 | 695.72 | G300E | 1567800 | 12.3 | G300E | 742950 | 5.83
584 | Story19 | B34 | 40 MPa RC Beam (25 cm x 25 cm) | Beam | 40MPa | Concrete Rectangular | 250 | 250 | 625 | 4550 | 0.28 | 695.72 | G300E | 1921400 | 15.08 | G300E | 810225 | 6.36
585 | Story19 | B35 | 40 MPa RC Beam (25 cm x 25 cm) | Beam | 40MPa | Concrete Rectangular | 250 | 250 | 625 | 6950 | 0.43 | 1062.69 | G300E | 5229559.09 | 41.03 | G300E | 846832.23 | 6.64
586 | Story19 | B36 | 40 MPa RC Beam (25 cm x 25 cm) | Beam | 40MPa | Concrete Rectangular | 250 | 250 | 625 | 4550 | 0.28 | 695.72 | G300E | 3067025 | 24.07 | G300E | 751525.12 | 5.9
587 | Story19 | B37 | 40 MPa RC Beam (25 cm x 25 cm) | Beam | 40MPa | Concrete Rectangular | 250 | 250 | 625 | 7200 | 0.45 | 1100.92 | G300E | 5437565.22 | 42.67 | G300E | 893035.57 | 7.01
588 | Story19 | B38 | 40 MPa RC Beam (25 cm x 25 cm) | Beam | 40MPa | Concrete Rectangular | 250 | 250 | 625 | 4550 | 0.28 | 695.72 | G300E | 3245666.67 | 25.47 | G300E | 809824.92 | 6.35
589 | Story19 | B4 | 40 MPa RC Beam (25 cm x 25 cm) | Beam | 40MPa | Concrete Rectangular | 250 | 250 | 625 | 6950 | 0.43 | 1062.69 | G300E | 2604222.92 | 20.43 | G300E | 953887.5 | 7.48
590 | Story19 | B40 | 40 MPa RC Beam (25 cm x 25 cm) | Beam | 40MPa | Concrete Rectangular | 250 | 250 | 625 | 4550 | 0.28 | 695.72 | G300E | 3052746.67 | 23.95 | G300E | 787706.62 | 6.18
591 | Story19 | B41 | 40 MPa RC Beam (25 cm x 25 cm) | Beam | 40MPa | Concrete Rectangular | 250 | 250 | 625 | 6950 | 0.43 | 1062.69 | G300E | 5248156.52 | 41.18 | G300E | 813981.73 | 6.39
592 | Story19 | B42 | 40 MPa RC Beam (25 cm x 25 cm) | Beam | 40MPa | Concrete Rectangular | 250 | 250 | 625 | 4550 | 0.28 | 695.72 | G300E | 2559050 | 20.08 | G300E | 744142.75 | 5.84
593 | Story19 | B43 | 40 MPa RC Beam (25 cm x 25 cm) | Beam | 40MPa | Concrete Rectangular | 250 | 250 | 625 | 6950 | 0.43 | 1062.69 | G300E | 5229875 | 41.04 | G300E | 777655.24 | 6.1
594 | Story19 | B44 | 40 MPa RC Beam (25 cm x 25 cm) | Beam | 40MPa | Concrete Rectangular | 250 | 250 | 625 | 4550 | 0.28 | 695.72 | G300E | 1577550 | 12.38 | G300E | 810225 | 6.36
595 | Story19 | B45 | 40 MPa RC Beam (25 cm x 25 cm) | Beam | 40MPa | Concrete Rectangular | 250 | 250 | 625 | 4550 | 0.28 | 695.72 | G300E | 1848925 | 14.51 | G300E | 842400 | 6.61
596 | Story19 | B46 | 40 MPa RC Beam (25 cm x 25 cm) | Beam | 40MPa | Concrete Rectangular | 250 | 250 | 625 | 6950 | 0.43 | 1062.69 | G300E | 5204918.18 | 40.84 | G300E | 723570.82 | 5.68
597 | Story19 | B47 | 40 MPa RC Beam (25 cm x 25 cm) | Beam | 40MPa | Concrete Rectangular | 250 | 250 | 625 | 4550 | 0.28 | 695.72 | G300E | 3172325 | 24.89 | G300E | 762809.12 | 5.99
598 | Story19 | B48 | 40 MPa RC Beam (25 cm x 25 cm) | Beam | 40MPa | Concrete Rectangular | 250 | 250 | 625 | 6950 | 0.43 | 1062.69 | G300E | 3856618.18 | 30.26 | G300E | 711375.15 | 5.58
599 | Story19 | B49 | 40 MPa RC Beam (25 cm x 25 cm) | Beam | 40MPa | Concrete Rectangular | 250 | 250 | 625 | 4550 | 0.28 | 695.72 | G300E | 2966925 | 23.28 | G300E | 791539.12 | 6.21
600 | Story19 | B5 | 40 MPa RC Beam (25 cm x 25 cm) | Beam | 40MPa | Concrete Rectangular | 250 | 250 | 625 | 4550 | 0.28 | 695.72 | G300E | 2966925 | 23.28 | G300E | 791539.12 | 6.21
601 | Story19 | B50 | 40 MPa RC Beam (25 cm x 25 cm) | Beam | 40MPa | Concrete Rectangular | 250 | 250 | 625 | 6950 | 0.43 | 1062.69 | G300E | 2913945.45 | 22.86 | G300E | 796090.91 | 6.25
602 | Story19 | B51 | 40 MPa RC Beam (25 cm x 25 cm) | Beam | 40MPa | Concrete Rectangular | 250 | 250 | 625 | 4550 | 0.28 | 695.72 | G300E | 2893150 | 22.7 | G300E | 791539.12 | 6.21
603 | Story19 | B52 | 40 MPa RC Beam (25 cm x 25 cm) | Beam | 40MPa | Concrete Rectangular | 250 | 250 | 625 | 6950 | 0.43 | 1062.69 | G300E | 3856618.18 | 30.26 | G300E | 684838.78 | 5.37
604 | Story19 | B53 | 40 MPa RC Beam (25 cm x 25 cm) | Beam | 40MPa | Concrete Rectangular | 250 | 250 | 625 | 4550 | 0.28 | 695.72 | G300E | 2765750 | 21.7 | G300E | 742412.94 | 5.83
605 | Story19 | B54 | 40 MPa RC Beam (25 cm x 25 cm) | Beam | 40MPa | Concrete Rectangular | 250 | 250 | 625 | 6950 | 0.43 | 1062.69 | G300E | 5205234.09 | 40.84 | G300E | 722628.62 | 5.67
606 | Story19 | B55 | 40 MPa RC Beam (25 cm x 25 cm) | Beam | 40MPa | Concrete Rectangular | 250 | 250 | 625 | 4550 | 0.28 | 695.72 | G300E | 1381250 | 10.84 | G300E | 842400 | 6.61
607 | Story19 | B56 | 40 MPa RC Beam (25 cm x 25 cm) | Beam | 40MPa | Concrete Rectangular | 250 | 250 | 625 | 6950 | 0.43 | 1062.69 | G300E | 3161302.27 | 24.8 | G300E | 1008013.78 | 7.91
608 | Story19 | B57 | 40 MPa RC Beam (25 cm x 25 cm) | Beam | 40MPa | Concrete Rectangular | 250 | 250 | 625 | 6950 | 0.43 | 1062.69 | G300E | 2761361.36 | 21.67 | G300E | 991322.73 | 7.78
609 | Story19 | B58 | 40 MPa RC Beam (25 cm x 25 cm) | Beam | 40MPa | Concrete Rectangular | 250 | 250 | 625 | 6950 | 0.43 | 1062.69 | G300E | 2605618.18 | 20.44 | G300E | 1157175 | 9.08
610 | Story19 | B59 | 40 MPa RC Beam (25 cm x 25 cm) | Beam | 40MPa | Concrete Rectangular | 250 | 250 | 625 | 6950 | 0.43 | 1062.69 | G300E | 2761361.36 | 21.67 | G300E | 853902.27 | 6.7
611 | Story19 | B6 | 40 MPa RC Beam (25 cm x 25 cm) | Beam | 40MPa | Concrete Rectangular | 250 | 250 | 625 | 6950 | 0.43 | 1062.69 | G300E | 2471356.82 | 19.39 | G300E | 1157175 | 9.08
612 | Story19 | B60 | 40 MPa RC Beam (25 cm x 25 cm) | Beam | 40MPa | Concrete Rectangular | 250 | 250 | 625 | 6950 | 0.43 | 1062.69 | G300E | 3161302.27 | 24.8 | G300E | 915136.51 | 7.18
613 | Story19 | B7 | 40 MPa RC Beam (25 cm x 25 cm) | Beam | 40MPa | Concrete Rectangular | 250 | 250 | 625 | 4550 | 0.28 | 695.72 | G300E | 2891525 | 22.69 | G300E | 791539.12 | 6.21
614 | Story19 | B8 | 40 MPa RC Beam (25 cm x 25 cm) | Beam | 40MPa | Concrete Rectangular | 250 | 250 | 625 | 6950 | 0.43 | 1062.69 | G300E | 2690281.82 | 21.11 | G300E | 853902.27 | 6.7
615 | Story19 | B9 | 40 MPa RC Beam (25 cm x 25 cm) | Beam | 40MPa | Concrete Rectangular | 250 | 250 | 625 | 4550 | 0.28 | 695.72 | G300E | 2766075 | 21.7 | G300E | 742432.44 | 5.83
616 | Story2 | B1 | 40 MPa RC Beam (25 cm x 25 cm) | Beam | 40MPa | Concrete Rectangular | 250 | 250 | 625 | 4450 | 0.28 | 680.43 | G300E | 1540971.43 | 12.09 | G300E | 752367.86 | 5.9
617 | Story2 | B10 | 40 MPa RC Beam (25 cm x 25 cm) | Beam | 40MPa | Concrete Rectangular | 250 | 250 | 625 | 6850 | 0.43 | 1047.4 | G300E | 2360136.36 | 18.52 | G300E | 725788.64 | 5.69
618 | Story2 | B11 | 40 MPa RC Beam (25 cm x 25 cm) | Beam | 40MPa | Concrete Rectangular | 250 | 250 | 625 | 4450 | 0.28 | 680.43 | G300E | 996482.14 | 7.82 | G300E | 752367.86 | 5.9
619 | Story2 | B12 | 40 MPa RC Beam (25 cm x 25 cm) | Beam | 40MPa | Concrete Rectangular | 250 | 250 | 625 | 4450 | 0.28 | 680.43 | G300E | 1525396.43 | 11.97 | G300E | 732342.86 | 5.75
620 | Story2 | B13 | 40 MPa RC Beam (25 cm x 25 cm) | Beam | 40MPa | Concrete Rectangular | 250 | 250 | 625 | 6850 | 0.43 | 1047.4 | G300E | 3064129.55 | 24.04 | G300E | 708872.25 | 5.56
621 | Story2 | B14 | 40 MPa RC Beam (25 cm x 25 cm) | Beam | 40MPa | Concrete Rectangular | 250 | 250 | 625 | 4450 | 0.28 | 680.43 | G300E | 1602635.71 | 12.57 | G300E | 340716.63 | 2.67
622 | Story2 | B15 | 40 MPa RC Beam (25 cm x 25 cm) | Beam | 40MPa | Concrete Rectangular | 250 | 250 | 625 | 6850 | 0.43 | 1047.4 | G300E | 2525159.09 | 19.81 | G300E | 667512.26 | 5.24
623 | Story2 | B16 | 40 MPa RC Beam (25 cm x 25 cm) | Beam | 40MPa | Concrete Rectangular | 250 | 250 | 625 | 4800 | 0.3 | 733.94 | G300E | 1883520 | 14.78 | G300E | 686027.2 | 5.38
624 | Story2 | B17 | 40 MPa RC Beam (25 cm x 25 cm) | Beam | 40MPa | Concrete Rectangular | 250 | 250 | 625 | 6850 | 0.43 | 1047.4 | G300E | 2211615.91 | 17.35 | G300E | 622104.55 | 4.88
625 | Story2 | B18 | 40 MPa RC Beam (25 cm x 25 cm) | Beam | 40MPa | Concrete Rectangular | 250 | 250 | 625 | 4800 | 0.3 | 733.94 | G300E | 1718400 | 13.48 | G300E | 745920 | 5.85
626 | Story2 | B19 | 40 MPa RC Beam (25 cm x 25 cm) | Beam | 40MPa | Concrete Rectangular | 250 | 250 | 625 | 6850 | 0.43 | 1047.4 | G300E | 2589611.36 | 20.32 | G300E | 333756.13 | 2.62
627 | Story2 | B2 | 40 MPa RC Beam (25 cm x 25 cm) | Beam | 40MPa | Concrete Rectangular | 250 | 250 | 625 | 6850 | 0.43 | 1047.4 | G300E | 2360136.36 | 18.52 | G300E | 725788.64 | 5.69
628 | Story2 | B20 | 40 MPa RC Beam (25 cm x 25 cm) | Beam | 40MPa | Concrete Rectangular | 250 | 250 | 625 | 4450 | 0.28 | 680.43 | G300E | 1398889.29 | 10.98 | G300E | 105846.43 | 0.83
629 | Story2 | B21 | 40 MPa RC Beam (25 cm x 25 cm) | Beam | 40MPa | Concrete Rectangular | 250 | 250 | 625 | 6850 | 0.43 | 1047.4 | G300E | 3064129.55 | 24.04 | G300E | 401867.7 | 3.15
630 | Story2 | B22 | 40 MPa RC Beam (25 cm x 25 cm) | Beam | 40MPa | Concrete Rectangular | 250 | 250 | 625 | 4450 | 0.28 | 680.43 | G300E | 991714.29 | 7.78 | G300E | 733296.43 | 5.75
631 | Story2 | B23 | 40 MPa RC Beam (25 cm x 25 cm) | Beam | 40MPa | Concrete Rectangular | 250 | 250 | 625 | 4450 | 0.28 | 680.43 | G300E | 1525714.29 | 11.97 | G300E | 724714.29 | 5.69
632 | Story2 | B24 | 40 MPa RC Beam (25 cm x 25 cm) | Beam | 40MPa | Concrete Rectangular | 250 | 250 | 625 | 6850 | 0.43 | 1047.4 | G300E | 3035795.45 | 23.82 | G300E | 706381.34 | 5.54
633 | Story2 | B25 | 40 MPa RC Beam (25 cm x 25 cm) | Beam | 40MPa | Concrete Rectangular | 250 | 250 | 625 | 4450 | 0.28 | 680.43 | G300E | 1548600 | 12.15 | G300E | 423385.71 | 3.32
634 | Story2 | B26 | 40 MPa RC Beam (25 cm x 25 cm) | Beam | 40MPa | Concrete Rectangular | 250 | 250 | 625 | 7200 | 0.45 | 1100.92 | G300E | 2830539.13 | 22.21 | G300E | 729704.35 | 5.73
635 | Story2 | B3 | 40 MPa RC Beam (25 cm x 25 cm) | Beam | 40MPa | Concrete Rectangular | 250 | 250 | 625 | 4450 | 0.28 | 680.43 | G300E | 1734228.57 | 13.61 | G300E | 387071.33 | 3.04
636 | Story2 | B30 | 40 MPa RC Beam (25 cm x 25 cm) | Beam | 40MPa | Concrete Rectangular | 250 | 250 | 625 | 6850 | 0.43 | 1047.4 | G300E | 2686093.48 | 21.08 | G300E | 396704.35 | 3.11
637 | Story2 | B31 | 40 MPa RC Beam (25 cm x 25 cm) | Beam | 40MPa | Concrete Rectangular | 250 | 250 | 625 | 4450 | 0.28 | 680.43 | G300E | 1347078.57 | 10.57 | G300E | 529232.14 | 4.15
638 | Story2 | B32 | 40 MPa RC Beam (25 cm x 25 cm) | Beam | 40MPa | Concrete Rectangular | 250 | 250 | 625 | 6850 | 0.43 | 1047.4 | G300E | 3035795.45 | 23.82 | G300E | 401867.7 | 3.15
639 | Story2 | B33 | 40 MPa RC Beam (25 cm x 25 cm) | Beam | 40MPa | Concrete Rectangular | 250 | 250 | 625 | 4450 | 0.28 | 680.43 | G300E | 991714.29 | 7.78 | G300E | 724714.29 | 5.69
640 | Story2 | B34 | 40 MPa RC Beam (25 cm x 25 cm) | Beam | 40MPa | Concrete Rectangular | 250 | 250 | 625 | 4450 | 0.28 | 680.43 | G300E | 1525396.43 | 11.97 | G300E | 733296.43 | 5.75
641 | Story2 | B35 | 40 MPa RC Beam (25 cm x 25 cm) | Beam | 40MPa | Concrete Rectangular | 250 | 250 | 625 | 6850 | 0.43 | 1047.4 | G300E | 3035795.45 | 23.82 | G300E | 693304.07 | 5.44
642 | Story2 | B36 | 40 MPa RC Beam (25 cm x 25 cm) | Beam | 40MPa | Concrete Rectangular | 250 | 250 | 625 | 4450 | 0.28 | 680.43 | G300E | 1602953.57 | 12.58 | G300E | 234870.21 | 1.84
643 | Story2 | B37 | 40 MPa RC Beam (25 cm x 25 cm) | Beam | 40MPa | Concrete Rectangular | 250 | 250 | 625 | 7200 | 0.45 | 1100.92 | G300E | 2825217.39 | 22.17 | G300E | 729704.35 | 5.73
644 | Story2 | B38 | 40 MPa RC Beam (25 cm x 25 cm) | Beam | 40MPa | Concrete Rectangular | 250 | 250 | 625 | 4450 | 0.28 | 680.43 | G300E | 1632556.67 | 12.81 | G300E | 691530 | 5.43
645 | Story2 | B4 | 40 MPa RC Beam (25 cm x 25 cm) | Beam | 40MPa | Concrete Rectangular | 250 | 250 | 625 | 6850 | 0.43 | 1047.4 | G300E | 2024745.83 | 15.89 | G300E | 570262.5 | 4.47
646 | Story2 | B40 | 40 MPa RC Beam (25 cm x 25 cm) | Beam | 40MPa | Concrete Rectangular | 250 | 250 | 625 | 4450 | 0.28 | 680.43 | G300E | 1595176.67 | 12.52 | G300E | 691530 | 5.43
647 | Story2 | B41 | 40 MPa RC Beam (25 cm x 25 cm) | Beam | 40MPa | Concrete Rectangular | 250 | 250 | 625 | 6850 | 0.43 | 1047.4 | G300E | 2687880.43 | 21.09 | G300E | 396704.35 | 3.11
648 | Story2 | B42 | 40 MPa RC Beam (25 cm x 25 cm) | Beam | 40MPa | Concrete Rectangular | 250 | 250 | 625 | 4450 | 0.28 | 680.43 | G300E | 1398889.29 | 10.98 | G300E | 105846.43 | 0.83
649 | Story2 | B43 | 40 MPa RC Beam (25 cm x 25 cm) | Beam | 40MPa | Concrete Rectangular | 250 | 250 | 625 | 6850 | 0.43 | 1047.4 | G300E | 3035795.45 | 23.82 | G300E | 194499.52 | 1.53
650 | Story2 | B44 | 40 MPa RC Beam (25 cm x 25 cm) | Beam | 40MPa | Concrete Rectangular | 250 | 250 | 625 | 4450 | 0.28 | 680.43 | G300E | 991714.29 | 7.78 | G300E | 733296.43 | 5.75
651 | Story2 | B45 | 40 MPa RC Beam (25 cm x 25 cm) | Beam | 40MPa | Concrete Rectangular | 250 | 250 | 625 | 4450 | 0.28 | 680.43 | G300E | 1540971.43 | 12.09 | G300E | 752367.86 | 5.9
652 | Story2 | B46 | 40 MPa RC Beam (25 cm x 25 cm) | Beam | 40MPa | Concrete Rectangular | 250 | 250 | 625 | 6850 | 0.43 | 1047.4 | G300E | 3064129.55 | 24.04 | G300E | 712919.98 | 5.59
653 | Story2 | B47 | 40 MPa RC Beam (25 cm x 25 cm) | Beam | 40MPa | Concrete Rectangular | 250 | 250 | 625 | 4450 | 0.28 | 680.43 | G300E | 1720560.71 | 13.5 | G300E | 387071.33 | 3.04
654 | Story2 | B48 | 40 MPa RC Beam (25 cm x 25 cm) | Beam | 40MPa | Concrete Rectangular | 250 | 250 | 625 | 6850 | 0.43 | 1047.4 | G300E | 2589611.36 | 20.32 | G300E | 644808.4 | 5.06
655 | Story2 | B49 | 40 MPa RC Beam (25 cm x 25 cm) | Beam | 40MPa | Concrete Rectangular | 250 | 250 | 625 | 4450 | 0.28 | 680.43 | G300E | 1611217.86 | 12.64 | G300E | 363893.98 | 2.86
656 | Story2 | B5 | 40 MPa RC Beam (25 cm x 25 cm) | Beam | 40MPa | Concrete Rectangular | 250 | 250 | 625 | 4450 | 0.28 | 680.43 | G300E | 1613760.71 | 12.66 | G300E | 363893.98 | 2.86
657 | Story2 | B50 | 40 MPa RC Beam (25 cm x 25 cm) | Beam | 40MPa | Concrete Rectangular | 250 | 250 | 625 | 6850 | 0.43 | 1047.4 | G300E | 2215040.91 | 17.38 | G300E | 622104.55 | 4.88
658 | Story2 | B51 | 40 MPa RC Beam (25 cm x 25 cm) | Beam | 40MPa | Concrete Rectangular | 250 | 250 | 625 | 4450 | 0.28 | 680.43 | G300E | 1585153.57 | 12.44 | G300E | 575586.84 | 4.52
659 | Story2 | B52 | 40 MPa RC Beam (25 cm x 25 cm) | Beam | 40MPa | Concrete Rectangular | 250 | 250 | 625 | 6850 | 0.43 | 1047.4 | G300E | 2589611.36 | 20.32 | G300E | 333756.13 | 2.62
660 | Story2 | B53 | 40 MPa RC Beam (25 cm x 25 cm) | Beam | 40MPa | Concrete Rectangular | 250 | 250 | 625 | 4450 | 0.28 | 680.43 | G300E | 1598185.71 | 12.54 | G300E | 469740.41 | 3.69
661 | Story2 | B54 | 40 MPa RC Beam (25 cm x 25 cm) | Beam | 40MPa | Concrete Rectangular | 250 | 250 | 625 | 6850 | 0.43 | 1047.4 | G300E | 3064129.55 | 24.04 | G300E | 505551.8 | 3.97
662 | Story2 | B55 | 40 MPa RC Beam (25 cm x 25 cm) | Beam | 40MPa | Concrete Rectangular | 250 | 250 | 625 | 4450 | 0.28 | 680.43 | G300E | 996482.14 | 7.82 | G300E | 752367.86 | 5.9
663 | Story2 | B56 | 40 MPa RC Beam (25 cm x 25 cm) | Beam | 40MPa | Concrete Rectangular | 250 | 250 | 625 | 6850 | 0.43 | 1047.4 | G300E | 2360136.36 | 18.52 | G300E | 725788.64 | 5.69
664 | Story2 | B57 | 40 MPa RC Beam (25 cm x 25 cm) | Beam | 40MPa | Concrete Rectangular | 250 | 250 | 625 | 6850 | 0.43 | 1047.4 | G300E | 2026354.55 | 15.9 | G300E | 622104.55 | 4.88
665 | Story2 | B58 | 40 MPa RC Beam (25 cm x 25 cm) | Beam | 40MPa | Concrete Rectangular | 250 | 250 | 625 | 6850 | 0.43 | 1047.4 | G300E | 2045659.09 | 16.05 | G300E | 622104.55 | 4.88
666 | Story2 | B59 | 40 MPa RC Beam (25 cm x 25 cm) | Beam | 40MPa | Concrete Rectangular | 250 | 250 | 625 | 6850 | 0.43 | 1047.4 | G300E | 2026354.55 | 15.9 | G300E | 622104.55 | 4.88
667 | Story2 | B6 | 40 MPa RC Beam (25 cm x 25 cm) | Beam | 40MPa | Concrete Rectangular | 250 | 250 | 625 | 6850 | 0.43 | 1047.4 | G300E | 2045970.45 | 16.05 | G300E | 622104.55 | 4.88
668 | Story2 | B60 | 40 MPa RC Beam (25 cm x 25 cm) | Beam | 40MPa | Concrete Rectangular | 250 | 250 | 625 | 6850 | 0.43 | 1047.4 | G300E | 2360136.36 | 18.52 | G300E | 725788.64 | 5.69
669 | Story2 | B7 | 40 MPa RC Beam (25 cm x 25 cm) | Beam | 40MPa | Concrete Rectangular | 250 | 250 | 625 | 4450 | 0.28 | 680.43 | G300E | 1584200 | 12.43 | G300E | 575586.84 | 4.52
670 | Story2 | B8 | 40 MPa RC Beam (25 cm x 25 cm) | Beam | 40MPa | Concrete Rectangular | 250 | 250 | 625 | 6850 | 0.43 | 1047.4 | G300E | 2026665.91 | 15.9 | G300E | 622104.55 | 4.88
671 | Story2 | B9 | 40 MPa RC Beam (25 cm x 25 cm) | Beam | 40MPa | Concrete Rectangular | 250 | 250 | 625 | 4450 | 0.28 | 680.43 | G300E | 1598185.71 | 12.54 | G300E | 469740.41 | 3.69
672 | Story20 | B1 | 40 MPa RC Beam (25 cm x 25 cm) | Beam | 40MPa | Concrete Rectangular | 250 | 250 | 625 | 4550 | 0.28 | 695.72 | G300E | 1853150 | 14.54 | G300E | 842400 | 6.61
673 | Story20 | B10 | 40 MPa RC Beam (25 cm x 25 cm) | Beam | 40MPa | Concrete Rectangular | 250 | 250 | 625 | 6950 | 0.43 | 1062.69 | G300E | 3103490.91 | 24.35 | G300E | 915136.51 | 7.18
674 | Story20 | B11 | 40 MPa RC Beam (25 cm x 25 cm) | Beam | 40MPa | Concrete Rectangular | 250 | 250 | 625 | 4550 | 0.28 | 695.72 | G300E | 1455350 | 11.42 | G300E | 842400 | 6.61
675 | Story20 | B12 | 40 MPa RC Beam (25 cm x 25 cm) | Beam | 40MPa | Concrete Rectangular | 250 | 250 | 625 | 4550 | 0.28 | 695.72 | G300E | 1922700 | 15.09 | G300E | 808275 | 6.34
676 | Story20 | B13 | 40 MPa RC Beam (25 cm x 25 cm) | Beam | 40MPa | Concrete Rectangular | 250 | 250 | 625 | 6950 | 0.43 | 1062.69 | G300E | 5044752.27 | 39.58 | G300E | 744516.38 | 5.84
677 | Story20 | B14 | 40 MPa RC Beam (25 cm x 25 cm) | Beam | 40MPa | Concrete Rectangular | 250 | 250 | 625 | 4550 | 0.28 | 695.72 | G300E | 3061175 | 24.02 | G300E | 751405.69 | 5.9
678 | Story20 | B15 | 40 MPa RC Beam (25 cm x 25 cm) | Beam | 40MPa | Concrete Rectangular | 250 | 250 | 625 | 6950 | 0.43 | 1062.69 | G300E | 2995765.91 | 23.51 | G300E | 711548.11 | 5.58
679 | Story20 | B16 | 40 MPa RC Beam (25 cm x 25 cm) | Beam | 40MPa | Concrete Rectangular | 250 | 250 | 625 | 4800 | 0.3 | 733.94 | G300E | 3950080 | 30.99 | G300E | 791254.4 | 6.21
680 | Story20 | B17 | 40 MPa RC Beam (25 cm x 25 cm) | Beam | 40MPa | Concrete Rectangular | 250 | 250 | 625 | 6950 | 0.43 | 1062.69 | G300E | 2876668.18 | 22.57 | G300E | 797986.36 | 6.26
681 | Story20 | B18 | 40 MPa RC Beam (25 cm x 25 cm) | Beam | 40MPa | Concrete Rectangular | 250 | 250 | 625 | 4800 | 0.3 | 733.94 | G300E | 3029120 | 23.77 | G300E | 880214.4 | 6.91
682 | Story20 | B19 | 40 MPa RC Beam (25 cm x 25 cm) | Beam | 40MPa | Concrete Rectangular | 250 | 250 | 625 | 6950 | 0.43 | 1062.69 | G300E | 3746681.82 | 29.4 | G300E | 688629.69 | 5.4
683 | Story20 | B2 | 40 MPa RC Beam (25 cm x 25 cm) | Beam | 40MPa | Concrete Rectangular | 250 | 250 | 625 | 6950 | 0.43 | 1062.69 | G300E | 3103175 | 24.35 | G300E | 1011804.69 | 7.94
684 | Story20 | B20 | 40 MPa RC Beam (25 cm x 25 cm) | Beam | 40MPa | Concrete Rectangular | 250 | 250 | 625 | 4550 | 0.28 | 695.72 | G300E | 2631850 | 20.65 | G300E | 744142.75 | 5.84
685 | Story20 | B21 | 40 MPa RC Beam (25 cm x 25 cm) | Beam | 40MPa | Concrete Rectangular | 250 | 250 | 625 | 6950 | 0.43 | 1062.69 | G300E | 4979990.91 | 39.07 | G300E | 745482.27 | 5.85
686 | Story20 | B22 | 40 MPa RC Beam (25 cm x 25 cm) | Beam | 40MPa | Concrete Rectangular | 250 | 250 | 625 | 4550 | 0.28 | 695.72 | G300E | 1582425 | 12.42 | G300E | 808275 | 6.34
687 | Story20 | B23 | 40 MPa RC Beam (25 cm x 25 cm) | Beam | 40MPa | Concrete Rectangular | 250 | 250 | 625 | 4550 | 0.28 | 695.72 | G300E | 1911650 | 15 | G300E | 742950 | 5.83
688 | Story20 | B24 | 40 MPa RC Beam (25 cm x 25 cm) | Beam | 40MPa | Concrete Rectangular | 250 | 250 | 625 | 6950 | 0.43 | 1062.69 | G300E | 5243459.09 | 41.14 | G300E | 846846.44 | 6.64
689 | Story20 | B25 | 40 MPa RC Beam (25 cm x 25 cm) | Beam | 40MPa | Concrete Rectangular | 250 | 250 | 625 | 4550 | 0.28 | 695.72 | G300E | 2344875 | 18.4 | G300E | 744142.75 | 5.84
690 | Story20 | B26 | 40 MPa RC Beam (25 cm x 25 cm) | Beam | 40MPa | Concrete Rectangular | 250 | 250 | 625 | 7200 | 0.45 | 1100.92 | G300E | 5579373.91 | 43.78 | G300E | 901800.78 | 7.08
691 | Story20 | B3 | 40 MPa RC Beam (25 cm x 25 cm) | Beam | 40MPa | Concrete Rectangular | 250 | 250 | 625 | 4550 | 0.28 | 695.72 | G300E | 3197675 | 25.09 | G300E | 766962.62 | 6.02
692 | Story20 | B30 | 40 MPa RC Beam (25 cm x 25 cm) | Beam | 40MPa | Concrete Rectangular | 250 | 250 | 625 | 6950 | 0.43 | 1062.69 | G300E | 5352406.52 | 42 | G300E | 823651.3 | 6.46
693 | Story20 | B31 | 40 MPa RC Beam (25 cm x 25 cm) | Beam | 40MPa | Concrete Rectangular | 250 | 250 | 625 | 4550 | 0.28 | 695.72 | G300E | 1875250 | 14.71 | G300E | 649350 | 5.1
694 | Story20 | B32 | 40 MPa RC Beam (25 cm x 25 cm) | Beam | 40MPa | Concrete Rectangular | 250 | 250 | 625 | 6950 | 0.43 | 1062.69 | G300E | 5244722.73 | 41.15 | G300E | 777677.36 | 6.1
695 | Story20 | B33 | 40 MPa RC Beam (25 cm x 25 cm) | Beam | 40MPa | Concrete Rectangular | 250 | 250 | 625 | 4550 | 0.28 | 695.72 | G300E | 1572350 | 12.34 | G300E | 742950 | 5.83
696 | Story20 | B34 | 40 MPa RC Beam (25 cm x 25 cm) | Beam | 40MPa | Concrete Rectangular | 250 | 250 | 625 | 4550 | 0.28 | 695.72 | G300E | 1922700 | 15.09 | G300E | 808275 | 6.34
697 | Story20 | B35 | 40 MPa RC Beam (25 cm x 25 cm) | Beam | 40MPa | Concrete Rectangular | 250 | 250 | 625 | 6950 | 0.43 | 1062.69 | G300E | 5244722.73 | 41.15 | G300E | 846852.76 | 6.64
698 | Story20 | B36 | 40 MPa RC Beam (25 cm x 25 cm) | Beam | 40MPa | Concrete Rectangular | 250 | 250 | 625 | 4550 | 0.28 | 695.72 | G300E | 3060525 | 24.01 | G300E | 751407.31 | 5.9
699 | Story20 | B37 | 40 MPa RC Beam (25 cm x 25 cm) | Beam | 40MPa | Concrete Rectangular | 250 | 250 | 625 | 7200 | 0.45 | 1100.92 | G300E | 5568730.43 | 43.69 | G300E | 901800.78 | 7.08
700 | Story20 | B38 | 40 MPa RC Beam (25 cm x 25 cm) | Beam | 40MPa | Concrete Rectangular | 250 | 250 | 625 | 4550 | 0.28 | 695.72 | G300E | 3437980 | 26.98 | G300E | 838009.9 | 6.58
701 | Story20 | B4 | 40 MPa RC Beam (25 cm x 25 cm) | Beam | 40MPa | Concrete Rectangular | 250 | 250 | 625 | 6950 | 0.43 | 1062.69 | G300E | 2612910.42 | 20.5 | G300E | 956493.75 | 7.51
702 | Story20 | B40 | 40 MPa RC Beam (25 cm x 25 cm) | Beam | 40MPa | Concrete Rectangular | 250 | 250 | 625 | 4550 | 0.28 | 695.72 | G300E | 3163463.33 | 24.82 | G300E | 793773.28 | 6.23
703 | Story20 | B41 | 40 MPa RC Beam (25 cm x 25 cm) | Beam | 40MPa | Concrete Rectangular | 250 | 250 | 625 | 6950 | 0.43 | 1062.69 | G300E | 5374767.39 | 42.17 | G300E | 823651.3 | 6.46
704 | Story20 | B42 | 40 MPa RC Beam (25 cm x 25 cm) | Beam | 40MPa | Concrete Rectangular | 250 | 250 | 625 | 4550 | 0.28 | 695.72 | G300E | 2632500 | 20.66 | G300E | 744142.75 | 5.84
705 | Story20 | B43 | 40 MPa RC Beam (25 cm x 25 cm) | Beam | 40MPa | Concrete Rectangular | 250 | 250 | 625 | 6950 | 0.43 | 1062.69 | G300E | 5244722.73 | 41.15 | G300E | 777676.57 | 6.1
706 | Story20 | B44 | 40 MPa RC Beam (25 cm x 25 cm) | Beam | 40MPa | Concrete Rectangular | 250 | 250 | 625 | 4550 | 0.28 | 695.72 | G300E | 1582425 | 12.42 | G300E | 808275 | 6.34
707 | Story20 | B45 | 40 MPa RC Beam (25 cm x 25 cm) | Beam | 40MPa | Concrete Rectangular | 250 | 250 | 625 | 4550 | 0.28 | 695.72 | G300E | 1852825 | 14.54 | G300E | 842400 | 6.61
708 | Story20 | B46 | 40 MPa RC Beam (25 cm x 25 cm) | Beam | 40MPa | Concrete Rectangular | 250 | 250 | 625 | 6950 | 0.43 | 1062.69 | G300E | 5188806.82 | 40.71 | G300E | 721492.14 | 5.66
709 | Story20 | B47 | 40 MPa RC Beam (25 cm x 25 cm) | Beam | 40MPa | Concrete Rectangular | 250 | 250 | 625 | 4550 | 0.28 | 695.72 | G300E | 3182725 | 24.97 | G300E | 763283.62 | 5.99
710 | Story20 | B48 | 40 MPa RC Beam (25 cm x 25 cm) | Beam | 40MPa | Concrete Rectangular | 250 | 250 | 625 | 6950 | 0.43 | 1062.69 | G300E | 3836715.91 | 30.1 | G300E | 714218.33 | 5.6
711 | Story20 | B49 | 40 MPa RC Beam (25 cm x 25 cm) | Beam | 40MPa | Concrete Rectangular | 250 | 250 | 625 | 4550 | 0.28 | 695.72 | G300E | 2979925 | 23.38 | G300E | 791539.12 | 6.21
712 | Story20 | B5 | 40 MPa RC Beam (25 cm x 25 cm) | Beam | 40MPa | Concrete Rectangular | 250 | 250 | 625 | 4550 | 0.28 | 695.72 | G300E | 2979275 | 23.38 | G300E | 791539.12 | 6.21
713 | Story20 | B50 | 40 MPa RC Beam (25 cm x 25 cm) | Beam | 40MPa | Concrete Rectangular | 250 | 250 | 625 | 6950 | 0.43 | 1062.69 | G300E | 2880143.18 | 22.6 | G300E | 802725 | 6.3
714 | Story20 | B51 | 40 MPa RC Beam (25 cm x 25 cm) | Beam | 40MPa | Concrete Rectangular | 250 | 250 | 625 | 4550 | 0.28 | 695.72 | G300E | 2908425 | 22.82 | G300E | 791539.12 | 6.21
715 | Story20 | B52 | 40 MPa RC Beam (25 cm x 25 cm) | Beam | 40MPa | Concrete Rectangular | 250 | 250 | 625 | 6950 | 0.43 | 1062.69 | G300E | 3836715.91 | 30.1 | G300E | 688629.69 | 5.4
716 | Story20 | B53 | 40 MPa RC Beam (25 cm x 25 cm) | Beam | 40MPa | Concrete Rectangular | 250 | 250 | 625 | 4550 | 0.28 | 695.72 | G300E | 2777125 | 21.79 | G300E | 742930.5 | 5.83
717 | Story20 | B54 | 40 MPa RC Beam (25 cm x 25 cm) | Beam | 40MPa | Concrete Rectangular | 250 | 250 | 625 | 6950 | 0.43 | 1062.69 | G300E | 5189122.73 | 40.72 | G300E | 722445.39 | 5.67
718 | Story20 | B55 | 40 MPa RC Beam (25 cm x 25 cm) | Beam | 40MPa | Concrete Rectangular | 250 | 250 | 625 | 4550 | 0.28 | 695.72 | G300E | 1455350 | 11.42 | G300E | 842400 | 6.61
719 | Story20 | B56 | 40 MPa RC Beam (25 cm x 25 cm) | Beam | 40MPa | Concrete Rectangular | 250 | 250 | 625 | 6950 | 0.43 | 1062.69 | G300E | 3169200 | 24.87 | G300E | 1009909.24 | 7.92
720 | Story20 | B57 | 40 MPa RC Beam (25 cm x 25 cm) | Beam | 40MPa | Concrete Rectangular | 250 | 250 | 625 | 6950 | 0.43 | 1062.69 | G300E | 2704497.73 | 21.22 | G300E | 992270.45 | 7.79
721 | Story20 | B58 | 40 MPa RC Beam (25 cm x 25 cm) | Beam | 40MPa | Concrete Rectangular | 250 | 250 | 625 | 6950 | 0.43 | 1062.69 | G300E | 2608461.36 | 20.47 | G300E | 1157175 | 9.08
722 | Story20 | B59 | 40 MPa RC Beam (25 cm x 25 cm) | Beam | 40MPa | Concrete Rectangular | 250 | 250 | 625 | 6950 | 0.43 | 1062.69 | G300E | 2704497.73 | 21.22 | G300E | 856745.45 | 6.72
723 | Story20 | B6 | 40 MPa RC Beam (25 cm x 25 cm) | Beam | 40MPa | Concrete Rectangular | 250 | 250 | 625 | 6950 | 0.43 | 1062.69 | G300E | 2475147.73 | 19.42 | G300E | 1157175 | 9.08
724 | Story20 | B60 | 40 MPa RC Beam (25 cm x 25 cm) | Beam | 40MPa | Concrete Rectangular | 250 | 250 | 625 | 6950 | 0.43 | 1062.69 | G300E | 3169200 | 24.87 | G300E | 915136.51 | 7.18
725 | Story20 | B7 | 40 MPa RC Beam (25 cm x 25 cm) | Beam | 40MPa | Concrete Rectangular | 250 | 250 | 625 | 4550 | 0.28 | 695.72 | G300E | 2905500 | 22.8 | G300E | 791539.12 | 6.21
726 | Story20 | B8 | 40 MPa RC Beam (25 cm x 25 cm) | Beam | 40MPa | Concrete Rectangular | 250 | 250 | 625 | 6950 | 0.43 | 1062.69 | G300E | 2698811.36 | 21.18 | G300E | 856745.45 | 6.72
727 | Story20 | B9 | 40 MPa RC Beam (25 cm x 25 cm) | Beam | 40MPa | Concrete Rectangular | 250 | 250 | 625 | 4550 | 0.28 | 695.72 | G300E | 2777450 | 21.79 | G300E | 742950 | 5.83
728 | Story21 | B1 | 40 MPa RC Beam (25 cm x 25 cm) | Beam | 40MPa | Concrete Rectangular | 250 | 250 | 625 | 4562.5 | 0.29 | 697.63 | G300E | 1862477.68 | 14.61 | G300E | 842758.93 | 6.61
729 | Story21 | B10 | 40 MPa RC Beam (25 cm x 25 cm) | Beam | 40MPa | Concrete Rectangular | 250 | 250 | 625 | 6962.5 | 0.44 | 1064.6 | G300E | 3138821.59 | 24.63 | G300E | 916782.44 | 7.19
730 | Story21 | B11 | 40 MPa RC Beam (25 cm x 25 cm) | Beam | 40MPa | Concrete Rectangular | 250 | 250 | 625 | 4562.5 | 0.29 | 697.63 | G300E | 1469450.89 | 11.53 | G300E | 842758.93 | 6.61
731 | Story21 | B12 | 40 MPa RC Beam (25 cm x 25 cm) | Beam | 40MPa | Concrete Rectangular | 250 | 250 | 625 | 4562.5 | 0.29 | 697.63 | G300E | 1924723.21 | 15.1 | G300E | 808540.18 | 6.34
732 | Story21 | B13 | 40 MPa RC Beam (27.5 cm x 25 cm) | Beam | 40MPa | Concrete Rectangular | 250 | 275 | 687.5 | 6962.5 | 0.48 | 1171.06 | G300E | 4038566.48 | 31.69 | G300E | 984752.66 | 7.73
733 | Story21 | B14 | 40 MPa RC Beam (27.5 cm x 25 cm) | Beam | 40MPa | Concrete Rectangular | 250 | 275 | 687.5 | 4562.5 | 0.31 | 767.39 | G300E | 2739129.46 | 21.49 | G300E | 796784.49 | 6.25
734 | Story21 | B15 | 40 MPa RC Beam (27.5 cm x 25 cm) | Beam | 40MPa | Concrete Rectangular | 250 | 275 | 687.5 | 6962.5 | 0.48 | 1171.06 | G300E | 2770125.57 | 21.74 | G300E | 1619230.17 | 12.71
735 | Story21 | B16 | 40 MPa RC Beam (27.5 cm x 25 cm) | Beam | 40MPa | Concrete Rectangular | 250 | 275 | 687.5 | 4800 | 0.33 | 807.34 | G300E | 3200320 | 25.11 | G300E | 1810760.88 | 14.21
736 | Story21 | B17 | 40 MPa RC Beam (27.5 cm x 25 cm) | Beam | 40MPa | Concrete Rectangular | 250 | 275 | 687.5 | 6962.5 | 0.48 | 1171.06 | G300E | 2648598.3 | 20.78 | G300E | 1679544.89 | 13.18
737 | Story21 | B18 | 40 MPa RC Beam (27.5 cm x 25 cm) | Beam | 40MPa | Concrete Rectangular | 250 | 275 | 687.5 | 4800 | 0.33 | 807.34 | G300E | 2717440 | 21.32 | G300E | 1306373.92 | 10.25
738 | Story21 | B19 | 40 MPa RC Beam (27.5 cm x 25 cm) | Beam | 40MPa | Concrete Rectangular | 250 | 275 | 687.5 | 6962.5 | 0.48 | 1171.06 | G300E | 3396750.57 | 26.65 | G300E | 947032.45 | 7.43
739 | Story21 | B2 | 40 MPa RC Beam (25 cm x 25 cm) | Beam | 40MPa | Concrete Rectangular | 250 | 250 | 625 | 6962.5 | 0.44 | 1064.6 | G300E | 3138821.59 | 24.63 | G300E | 1010776.19 | 7.93
740 | Story21 | B20 | 40 MPa RC Beam (27.5 cm x 25 cm) | Beam | 40MPa | Concrete Rectangular | 250 | 275 | 687.5 | 4562.5 | 0.31 | 767.39 | G300E | 2295915.18 | 18.01 | G300E | 770615.29 | 6.05
741 | Story21 | B21 | 40 MPa RC Beam (27.5 cm x 25 cm) | Beam | 40MPa | Concrete Rectangular | 250 | 275 | 687.5 | 6962.5 | 0.48 | 1171.06 | G300E | 4038882.95 | 31.69 | G300E | 760705.03 | 5.97
742 | Story21 | B22 | 40 MPa RC Beam (25 cm x 25 cm) | Beam | 40MPa | Concrete Rectangular | 250 | 250 | 625 | 4562.5 | 0.29 | 697.63 | G300E | 1592964.29 | 12.5 | G300E | 808540.18 | 6.34
743 | Story21 | B23 | 40 MPa RC Beam (25 cm x 25 cm) | Beam | 40MPa | Concrete Rectangular | 250 | 250 | 625 | 4562.5 | 0.29 | 697.63 | G300E | 1912013.39 | 15 | G300E | 741080.36 | 5.81
744 | Story21 | B24 | 40 MPa RC Beam (27.5 cm x 25 cm) | Beam | 40MPa | Concrete Rectangular | 250 | 275 | 687.5 | 6962.5 | 0.48 | 1171.06 | G300E | 4632277.84 | 36.35 | G300E | 1504297.34 | 11.8
745 | Story21 | B25 | 40 MPa RC Beam (27.5 cm x 25 cm) | Beam | 40MPa | Concrete Rectangular | 250 | 275 | 687.5 | 4562.5 | 0.31 | 767.39 | G300E | 2163276.79 | 16.97 | G300E | 796754.92 | 6.25
746 | Story21 | B26 | 40 MPa RC Beam (27.5 cm x 25 cm) | Beam | 40MPa | Concrete Rectangular | 250 | 275 | 687.5 | 7200 | 0.5 | 1211.01 | G300E | 4463686.96 | 35.02 | G300E | 1333448.69 | 10.46
747 | Story21 | B3 | 40 MPa RC Beam (27.5 cm x 25 cm) | Beam | 40MPa | Concrete Rectangular | 250 | 275 | 687.5 | 4562.5 | 0.31 | 767.39 | G300E | 2724464.29 | 21.38 | G300E | 810484.78 | 6.36
748 | Story21 | B30 | 40 MPa RC Beam (27.5 cm x 25 cm) | Beam | 40MPa | Concrete Rectangular | 250 | 275 | 687.5 | 6962.5 | 0.48 | 1171.06 | G300E | 4307668.48 | 33.8 | G300E | 1273419.38 | 9.99
749 | Story21 | B31 | 40 MPa RC Beam (27.5 cm x 25 cm) | Beam | 40MPa | Concrete Rectangular | 250 | 275 | 687.5 | 4562.5 | 0.31 | 767.39 | G300E | 1708982.14 | 13.41 | G300E | 692196.43 | 5.43
750 | Story21 | B32 | 40 MPa RC Beam (27.5 cm x 25 cm) | Beam | 40MPa | Concrete Rectangular | 250 | 275 | 687.5 | 6962.5 | 0.48 | 1171.06 | G300E | 4632910.8 | 36.35 | G300E | 1048570.06 | 8.23
751 | Story21 | B33 | 40 MPa RC Beam (25 cm x 25 cm) | Beam | 40MPa | Concrete Rectangular | 250 | 250 | 625 | 4562.5 | 0.29 | 697.63 | G300E | 1580580.36 | 12.4 | G300E | 741080.36 | 5.81
752 | Story21 | B34 | 40 MPa RC Beam (25 cm x 25 cm) | Beam | 40MPa | Concrete Rectangular | 250 | 250 | 625 | 4562.5 | 0.29 | 697.63 | G300E | 1925375 | 15.11 | G300E | 808540.18 | 6.34
753 | Story21 | B35 | 40 MPa RC Beam (27.5 cm x 25 cm) | Beam | 40MPa | Concrete Rectangular | 250 | 275 | 687.5 | 6962.5 | 0.48 | 1171.06 | G300E | 4633227.27 | 36.35 | G300E | 1504297.34 | 11.8
754 | Story21 | B36 | 40 MPa RC Beam (27.5 cm x 25 cm) | Beam | 40MPa | Concrete Rectangular | 250 | 275 | 687.5 | 4562.5 | 0.31 | 767.39 | G300E | 2739781.25 | 21.5 | G300E | 796786.28 | 6.25
755 | Story21 | B37 | 40 MPa RC Beam (27.5 cm x 25 cm) | Beam | 40MPa | Concrete Rectangular | 250 | 275 | 687.5 | 7200 | 0.5 | 1211.01 | G300E | 4465878.26 | 35.04 | G300E | 1309591.88 | 10.28
756 | Story21 | B38 | 40 MPa RC Beam (27.5 cm x 25 cm) | Beam | 40MPa | Concrete Rectangular | 250 | 275 | 687.5 | 4562.5 | 0.31 | 767.39 | G300E | 2909050 | 22.83 | G300E | 1030035.63 | 8.08
757 | Story21 | B4 | 40 MPa RC Beam (25 cm x 25 cm) | Beam | 40MPa | Concrete Rectangular | 250 | 250 | 625 | 6962.5 | 0.44 | 1064.6 | G300E | 2640528.12 | 20.72 | G300E | 955603.12 | 7.5
758 | Story21 | B40 | 40 MPa RC Beam (27.5 cm x 25 cm) | Beam | 40MPa | Concrete Rectangular | 250 | 275 | 687.5 | 4562.5 | 0.31 | 767.39 | G300E | 2820841.67 | 22.13 | G300E | 1245385.63 | 9.77
759 | Story21 | B41 | 40 MPa RC Beam (27.5 cm x 25 cm) | Beam | 40MPa | Concrete Rectangular | 250 | 275 | 687.5 | 6962.5 | 0.48 | 1171.06 | G300E | 4319171.74 | 33.89 | G300E | 1250349.51 | 9.81
760 | Story21 | B42 | 40 MPa RC Beam (27.5 cm x 25 cm) | Beam | 40MPa | Concrete Rectangular | 250 | 275 | 687.5 | 4562.5 | 0.31 | 767.39 | G300E | 2296241.07 | 18.02 | G300E | 770615.29 | 6.05
761 | Story21 | B43 | 40 MPa RC Beam (27.5 cm x 25 cm) | Beam | 40MPa | Concrete Rectangular | 250 | 275 | 687.5 | 6962.5 | 0.48 | 1171.06 | G300E | 4632910.8 | 36.35 | G300E | 1048570.06 | 8.23
762 | Story21 | B44 | 40 MPa RC Beam (25 cm x 25 cm) | Beam | 40MPa | Concrete Rectangular | 250 | 250 | 625 | 4562.5 | 0.29 | 697.63 | G300E | 1592964.29 | 12.5 | G300E | 808540.18 | 6.34
763 | Story21 | B45 | 40 MPa RC Beam (25 cm x 25 cm) | Beam | 40MPa | Concrete Rectangular | 250 | 250 | 625 | 4562.5 | 0.29 | 697.63 | G300E | 1862477.68 | 14.61 | G300E | 842758.93 | 6.61
764 | Story21 | B46 | 40 MPa RC Beam (27.5 cm x 25 cm) | Beam | 40MPa | Concrete Rectangular | 250 | 275 | 687.5 | 6962.5 | 0.48 | 1171.06 | G300E | 4259467.61 | 33.42 | G300E | 984763.97 | 7.73
765 | Story21 | B47 | 40 MPa RC Beam (27.5 cm x 25 cm) | Beam | 40MPa | Concrete Rectangular | 250 | 275 | 687.5 | 4562.5 | 0.31 | 767.39 | G300E | 2305366.07 | 18.09 | G300E | 817440.23 | 6.41
766 | Story21 | B48 | 40 MPa RC Beam (27.5 cm x 25 cm) | Beam | 40MPa | Concrete Rectangular | 250 | 275 | 687.5 | 6962.5 | 0.48 | 1171.06 | G300E | 3479984.09 | 27.31 | G300E | 1172047.79 | 9.2
767 | Story21 | B49 | 40 MPa RC Beam (27.5 cm x 25 cm) | Beam | 40MPa | Concrete Rectangular | 250 | 275 | 687.5 | 4562.5 | 0.31 | 767.39 | G300E | 2673625 | 20.98 | G300E | 849034.16 | 6.66
768 | Story21 | B5 | 40 MPa RC Beam (27.5 cm x 25 cm) | Beam | 40MPa | Concrete Rectangular | 250 | 275 | 687.5 | 4562.5 | 0.31 | 767.39 | G300E | 2673625 | 20.98 | G300E | 849034.16 | 6.66
769 | Story21 | B50 | 40 MPa RC Beam (27.5 cm x 25 cm) | Beam | 40MPa | Concrete Rectangular | 250 | 275 | 687.5 | 6962.5 | 0.48 | 1171.06 | G300E | 2651446.59 | 20.8 | G300E | 1685241.48 | 13.22
770 | Story21 | B51 | 40 MPa RC Beam (27.5 cm x 25 cm) | Beam | 40MPa | Concrete Rectangular | 250 | 275 | 687.5 | 4562.5 | 0.31 | 767.39 | G300E | 2614638.39 | 20.52 | G300E | 849034.16 | 6.66
771 | Story21 | B52 | 40 MPa RC Beam (27.5 cm x 25 cm) | Beam | 40MPa | Concrete Rectangular | 250 | 275 | 687.5 | 6962.5 | 0.48 | 1171.06 | G300E | 3479984.09 | 27.31 | G300E | 947032.45 | 7.43
772 | Story21 | B53 | 40 MPa RC Beam (27.5 cm x 25 cm) | Beam | 40MPa | Concrete Rectangular | 250 | 275 | 687.5 | 4562.5 | 0.31 | 767.39 | G300E | 2006522.32 | 15.74 | G300E | 794456.15 | 6.23
773 | Story21 | B54 | 40 MPa RC Beam (27.5 cm x 25 cm) | Beam | 40MPa | Concrete Rectangular | 250 | 275 | 687.5 | 6962.5 | 0.48 | 1171.06 | G300E | 4259467.61 | 33.42 | G300E | 760704.16 | 5.97
774 | Story21 | B55 | 40 MPa RC Beam (25 cm x 25 cm) | Beam | 40MPa | Concrete Rectangular | 250 | 250 | 625 | 4562.5 | 0.29 | 697.63 | G300E | 1469450.89 | 11.53 | G300E | 842758.93 | 6.61
775 | Story21 | B56 | 40 MPa RC Beam (25 cm x 25 cm) | Beam | 40MPa | Concrete Rectangular | 250 | 250 | 625 | 6962.5 | 0.44 | 1064.6 | G300E | 3138821.59 | 24.63 | G300E | 1008877.33 | 7.92
776 | Story21 | B57 | 40 MPa RC Beam (25 cm x 25 cm) | Beam | 40MPa | Concrete Rectangular | 250 | 250 | 625 | 6962.5 | 0.44 | 1064.6 | G300E | 2729300 | 21.42 | G300E | 992156.25 | 7.78
777 | Story21 | B58 | 40 MPa RC Beam (25 cm x 25 cm) | Beam | 40MPa | Concrete Rectangular | 250 | 250 | 625 | 6962.5 | 0.44 | 1064.6 | G300E | 2627394.32 | 20.62 | G300E | 1159256.25 | 9.1
778 | Story21 | B59 | 40 MPa RC Beam (25 cm x 25 cm) | Beam | 40MPa | Concrete Rectangular | 250 | 250 | 625 | 6962.5 | 0.44 | 1064.6 | G300E | 2729300 | 21.42 | G300E | 857336.93 | 6.73
779 | Story21 | B6 | 40 MPa RC Beam (25 cm x 25 cm) | Beam | 40MPa | Concrete Rectangular | 250 | 250 | 625 | 6962.5 | 0.44 | 1064.6 | G300E | 2494157.39 | 19.57 | G300E | 1159256.25 | 9.1
780 | Story21 | B60 | 40 MPa RC Beam (25 cm x 25 cm) | Beam | 40MPa | Concrete Rectangular | 250 | 250 | 625 | 6962.5 | 0.44 | 1064.6 | G300E | 3138821.59 | 24.63 | G300E | 916782.44 | 7.19
781 | Story21 | B7 | 40 MPa RC Beam (27.5 cm x 25 cm) | Beam | 40MPa | Concrete Rectangular | 250 | 275 | 687.5 | 4562.5 | 0.31 | 767.39 | G300E | 2613334.82 | 20.51 | G300E | 849034.16 | 6.66
782 | Story21 | B8 | 40 MPa RC Beam (25 cm x 25 cm) | Beam | 40MPa | Concrete Rectangular | 250 | 250 | 625 | 6962.5 | 0.44 | 1064.6 | G300E | 2725185.8 | 21.38 | G300E | 857336.93 | 6.73
783 | Story21 | B9 | 40 MPa RC Beam (27.5 cm x 25 cm) | Beam | 40MPa | Concrete Rectangular | 250 | 275 | 687.5 | 4562.5 | 0.31 | 767.39 | G300E | 2006848.21 | 15.75 | G300E | 794475.86 | 6.23
784 | Story22 | B1 | 40 MPa RC Beam (25 cm x 25 cm) | Beam | 40MPa | Concrete Rectangular | 250 | 250 | 625 | 4562.5 | 0.29 | 697.63 | G300E | 1856285.71 | 14.57 | G300E | 840803.57 | 6.6
785 | Story22 | B10 | 40 MPa RC Beam (25 cm x 25 cm) | Beam | 40MPa | Concrete Rectangular | 250 | 250 | 625 | 6962.5 | 0.44 | 1064.6 | G300E | 3148315.91 | 24.7 | G300E | 915833.01 | 7.19
786 | Story22 | B11 | 40 MPa RC Beam (25 cm x 25 cm) | Beam | 40MPa | Concrete Rectangular | 250 | 250 | 625 | 4562.5 | 0.29 | 697.63 | G300E | 1329968.75 | 10.44 | G300E | 840803.57 | 6.6
787 | Story22 | B12 | 40 MPa RC Beam (25 cm x 25 cm) | Beam | 40MPa | Concrete Rectangular | 250 | 250 | 625 | 4562.5 | 0.29 | 697.63 | G300E | 1845857.14 | 14.48 | G300E | 804629.46 | 6.31
788 | Story22 | B13 | 40 MPa RC Beam (27.5 cm x 25 cm) | Beam | 40MPa | Concrete Rectangular | 250 | 275 | 687.5 | 6962.5 | 0.48 | 1171.06 | G300E | 3957231.82 | 31.05 | G300E | 984355.8 | 7.72
789 | Story22 | B14 | 40 MPa RC Beam (27.5 cm x 25 cm) | Beam | 40MPa | Concrete Rectangular | 250 | 275 | 687.5 | 4562.5 | 0.31 | 767.39 | G300E | 2719575.89 | 21.34 | G300E | 796754.92 | 6.25
790 | Story22 | B15 | 40 MPa RC Beam (27.5 cm x 25 cm) | Beam | 40MPa | Concrete Rectangular | 250 | 275 | 687.5 | 6962.5 | 0.48 | 1171.06 | G300E | 2618216.48 | 20.54 | G300E | 1619230.17 | 12.71
791 | Story22 | B16 | 40 MPa RC Beam (27.5 cm x 25 cm) | Beam | 40MPa | Concrete Rectangular | 250 | 275 | 687.5 | 4800 | 0.33 | 807.34 | G300E | 3176320 | 24.92 | G300E | 1700360.88 | 13.34
792 | Story22 | B17 | 40 MPa RC Beam (27.5 cm x 25 cm) | Beam | 40MPa | Concrete Rectangular | 250 | 275 | 687.5 | 6962.5 | 0.48 | 1171.06 | G300E | 2643851.14 | 20.74 | G300E | 1669101.14 | 13.1
793 | Story22 | B18 | 40 MPa RC Beam (27.5 cm x 25 cm) | Beam | 40MPa | Concrete Rectangular | 250 | 275 | 687.5 | 4800 | 0.33 | 807.34 | G300E | 2630720 | 20.64 | G300E | 1310213.92 | 10.28
794 | Story22 | B19 | 40 MPa RC Beam (27.5 cm x 25 cm) | Beam | 40MPa | Concrete Rectangular | 250 | 275 | 687.5 | 6962.5 | 0.48 | 1171.06 | G300E | 3311301.7 | 25.98 | G300E | 947032.45 | 7.43
795 | Story22 | B2 | 40 MPa RC Beam (25 cm x 25 cm) | Beam | 40MPa | Concrete Rectangular | 250 | 250 | 625 | 6962.5 | 0.44 | 1064.6 | G300E | 3148315.91 | 24.7 | G300E | 1006029.03 | 7.89
796 | Story22 | B20 | 40 MPa RC Beam (27.5 cm x 25 cm) | Beam | 40MPa | Concrete Rectangular | 250 | 275 | 687.5 | 4562.5 | 0.31 | 767.39 | G300E | 2278316.96 | 17.88 | G300E | 770615.29 | 6.05
797 | Story22 | B21 | 40 MPa RC Beam (27.5 cm x 25 cm) | Beam | 40MPa | Concrete Rectangular | 250 | 275 | 687.5 | 6962.5 | 0.48 | 1171.06 | G300E | 3957548.3 | 31.05 | G300E | 760309.91 | 5.97
798 | Story22 | B22 | 40 MPa RC Beam (25 cm x 25 cm) | Beam | 40MPa | Concrete Rectangular | 250 | 250 | 625 | 4562.5 | 0.29 | 697.63 | G300E | 1588075.89 | 12.46 | G300E | 804629.46 | 6.31
799 | Story22 | B23 | 40 MPa RC Beam (25 cm x 25 cm) | Beam | 40MPa | Concrete Rectangular | 250 | 250 | 625 | 4562.5 | 0.29 | 697.63 | G300E | 1899303.57 | 14.9 | G300E | 733258.93 | 5.75
800 | Story22 | B24 | 40 MPa RC Beam (27.5 cm x 25 cm) | Beam | 40MPa | Concrete Rectangular | 250 | 275 | 687.5 | 6962.5 | 0.48 | 1171.06 | G300E | 4639240.34 | 36.4 | G300E | 1501449.04 | 11.78
801 | Story22 | B25 | 40 MPa RC Beam (27.5 cm x 25 cm) | Beam | 40MPa | Concrete Rectangular | 250 | 275 | 687.5 | 4562.5 | 0.31 | 767.39 | G300E | 2146330.36 | 16.84 | G300E | 744475.67 | 5.84
802 | Story22 | B26 | 40 MPa RC Beam (27.5 cm x 25 cm) | Beam | 40MPa | Concrete Rectangular | 250 | 275 | 687.5 | 7200 | 0.5 | 1211.01 | G300E | 4408278.26 | 34.59 | G300E | 1331883.47 | 10.45
803 | Story22 | B3 | 40 MPa RC Beam (27.5 cm x 25 cm) | Beam | 40MPa | Concrete Rectangular | 250 | 275 | 687.5 | 4562.5 | 0.31 | 767.39 | G300E | 2237906.25 | 17.56 | G300E | 822118.42 | 6.45
804 | Story22 | B30 | 40 MPa RC Beam (27.5 cm x 25 cm) | Beam | 40MPa | Concrete Rectangular | 250 | 275 | 687.5 | 6962.5 | 0.48 | 1171.06 | G300E | 4254087.5 | 33.38 | G300E | 1274630.25 | 10
805 | Story22 | B31 | 40 MPa RC Beam (27.5 cm x 25 cm) | Beam | 40MPa | Concrete Rectangular | 250 | 275 | 687.5 | 4562.5 | 0.31 | 767.39 | G300E | 1692687.5 | 13.28 | G300E | 692196.43 | 5.43
806 | Story22 | B32 | 40 MPa RC Beam (27.5 cm x 25 cm) | Beam | 40MPa | Concrete Rectangular | 250 | 275 | 687.5 | 6962.5 | 0.48 | 1171.06 | G300E | 4640189.77 | 36.41 | G300E | 1160603.02 | 9.11
807 | Story22 | B33 | 40 MPa RC Beam (25 cm x 25 cm) | Beam | 40MPa | Concrete Rectangular | 250 | 250 | 625 | 4562.5 | 0.29 | 697.63 | G300E | 1574714.29 | 12.36 | G300E | 733258.93 | 5.75
808 | Story22 | B34 | 40 MPa RC Beam (25 cm x 25 cm) | Beam | 40MPa | Concrete Rectangular | 250 | 250 | 625 | 4562.5 | 0.29 | 697.63 | G300E | 1845857.14 | 14.48 | G300E | 804629.46 | 6.31
809 | Story22 | B35 | 40 MPa RC Beam (27.5 cm x 25 cm) | Beam | 40MPa | Concrete Rectangular | 250 | 275 | 687.5 | 6962.5 | 0.48 | 1171.06 | G300E | 4639873.3 | 36.41 | G300E | 1501449.04 | 11.78
810 | Story22 | B36 | 40 MPa RC Beam (27.5 cm x 25 cm) | Beam | 40MPa | Concrete Rectangular | 250 | 275 | 687.5 | 4562.5 | 0.31 | 767.39 | G300E | 2720227.68 | 21.34 | G300E | 796754.92 | 6.25
811 | Story22 | B37 | 40 MPa RC Beam (27.5 cm x 25 cm) | Beam | 40MPa | Concrete Rectangular | 250 | 275 | 687.5 | 7200 | 0.5 | 1211.01 | G300E | 4479652.17 | 35.15 | G300E | 1331883.47 | 10.45
812 | Story22 | B38 | 40 MPa RC Beam (27.5 cm x 25 cm) | Beam | 40MPa | Concrete Rectangular | 250 | 275 | 687.5 | 4562.5 | 0.31 | 767.39 | G300E | 2891408.33 | 22.69 | G300E | 1033685.63 | 8.11
813 | Story22 | B4 | 40 MPa RC Beam (25 cm x 25 cm) | Beam | 40MPa | Concrete Rectangular | 250 | 250 | 625 | 6962.5 | 0.44 | 1064.6 | G300E | 2648651.04 | 20.78 | G300E | 969794.3 | 7.61
814 | Story22 | B40 | 40 MPa RC Beam (27.5 cm x 25 cm) | Beam | 40MPa | Concrete Rectangular | 250 | 275 | 687.5 | 4562.5 | 0.31 | 767.39 | G300E | 2737804.17 | 21.48 | G300E | 1249035.63 | 9.8
815 | Story22 | B41 | 40 MPa RC Beam (27.5 cm x 25 cm) | Beam | 40MPa | Concrete Rectangular | 250 | 275 | 687.5 | 6962.5 | 0.48 | 1171.06 | G300E | 4332188.59 | 33.99 | G300E | 1274630.25 | 10
816 | Story22 | B42 | 40 MPa RC Beam (27.5 cm x 25 cm) | Beam | 40MPa | Concrete Rectangular | 250 | 275 | 687.5 | 4562.5 | 0.31 | 767.39 | G300E | 2278316.96 | 17.88 | G300E | 770615.29 | 6.05
817 | Story22 | B43 | 40 MPa RC Beam (27.5 cm x 25 cm) | Beam | 40MPa | Concrete Rectangular | 250 | 275 | 687.5 | 6962.5 | 0.48 | 1171.06 | G300E | 4640189.77 | 36.41 | G300E | 1160603.02 | 9.11
818 | Story22 | B44 | 40 MPa RC Beam (25 cm x 25 cm) | Beam | 40MPa | Concrete Rectangular | 250 | 250 | 625 | 4562.5 | 0.29 | 697.63 | G300E | 1588075.89 | 12.46 | G300E | 804629.46 | 6.31
819 | Story22 | B45 | 40 MPa RC Beam (25 cm x 25 cm) | Beam | 40MPa | Concrete Rectangular | 250 | 250 | 625 | 4562.5 | 0.29 | 697.63 | G300E | 1856285.71 | 14.57 | G300E | 840803.57 | 6.6
820 | Story22 | B46 | 40 MPa RC Beam (27.5 cm x 25 cm) | Beam | 40MPa | Concrete Rectangular | 250 | 275 | 687.5 | 6962.5 | 0.48 | 1171.06 | G300E | 4246808.52 | 33.32 | G300E | 984368.85 | 7.72
821 | Story22 | B47 | 40 MPa RC Beam (27.5 cm x 25 cm) | Beam | 40MPa | Concrete Rectangular | 250 | 275 | 687.5 | 4562.5 | 0.31 | 767.39 | G300E | 2301781.25 | 18.06 | G300E | 818183.19 | 6.42
822 | Story22 | B48 | 40 MPa RC Beam (27.5 cm x 25 cm) | Beam | 40MPa | Concrete Rectangular | 250 | 275 | 687.5 | 6962.5 | 0.48 | 1171.06 | G300E | 3465426.14 | 27.19 | G300E | 1171098.35 | 9.19
823 | Story22 | B49 | 40 MPa RC Beam (27.5 cm x 25 cm) | Beam | 40MPa | Concrete Rectangular | 250 | 275 | 687.5 | 4562.5 | 0.31 | 767.39 | G300E | 2657656.25 | 20.85 | G300E | 849034.16 | 6.66
824 | Story22 | B5 | 40 MPa RC Beam (27.5 cm x 25 cm) | Beam | 40MPa | Concrete Rectangular | 250 | 275 | 687.5 | 4562.5 | 0.31 | 767.39 | G300E | 2657330.36 | 20.85 | G300E | 849034.16 | 6.66
825 | Story22 | B50 | 40 MPa RC Beam (27.5 cm x 25 cm) | Beam | 40MPa | Concrete Rectangular | 250 | 275 | 687.5 | 6962.5 | 0.48 | 1171.06 | G300E | 2646066.48 | 20.76 | G300E | 1673848.3 | 13.13
826 | Story22 | B51 | 40 MPa RC Beam (27.5 cm x 25 cm) | Beam | 40MPa | Concrete Rectangular | 250 | 275 | 687.5 | 4562.5 | 0.31 | 767.39 | G300E | 2598995.54 | 20.39 | G300E | 849034.16 | 6.66
827 | Story22 | B52 | 40 MPa RC Beam (27.5 cm x 25 cm) | Beam | 40MPa | Concrete Rectangular | 250 | 275 | 687.5 | 6962.5 | 0.48 | 1171.06 | G300E | 3465426.14 | 27.19 | G300E | 947032.45 | 7.43
828 | Story22 | B53 | 40 MPa RC Beam (27.5 cm x 25 cm) | Beam | 40MPa | Concrete Rectangular | 250 | 275 | 687.5 | 4562.5 | 0.31 | 767.39 | G300E | 2013691.96 | 15.8 | G300E | 794954.44 | 6.24
829 | Story22 | B54 | 40 MPa RC Beam (27.5 cm x 25 cm) | Beam | 40MPa | Concrete Rectangular | 250 | 275 | 687.5 | 6962.5 | 0.48 | 1171.06 | G300E | 4246808.52 | 33.32 | G300E | 760308.16 | 5.97
830 | Story22 | B55 | 40 MPa RC Beam (25 cm x 25 cm) | Beam | 40MPa | Concrete Rectangular | 250 | 250 | 625 | 4562.5 | 0.29 | 697.63 | G300E | 1330294.64 | 10.44 | G300E | 840803.57 | 6.6
831 | Story22 | B56 | 40 MPa RC Beam (25 cm x 25 cm) | Beam | 40MPa | Concrete Rectangular | 250 | 250 | 625 | 6962.5 | 0.44 | 1064.6 | G300E | 3148315.91 | 24.7 | G300E | 1004130.17 | 7.88
832 | Story22 | B57 | 40 MPa RC Beam (25 cm x 25 cm) | Beam | 40MPa | Concrete Rectangular | 250 | 250 | 625 | 6962.5 | 0.44 | 1064.6 | G300E | 2737528.41 | 21.48 | G300E | 988358.52 | 7.76
833 | Story22 | B58 | 40 MPa RC Beam (25 cm x 25 cm) | Beam | 40MPa | Concrete Rectangular | 250 | 250 | 625 | 6962.5 | 0.44 | 1064.6 | G300E | 2627394.32 | 20.62 | G300E | 1159256.25 | 9.1
834 | Story22 | B59 | 40 MPa RC Beam (25 cm x 25 cm) | Beam | 40MPa | Concrete Rectangular | 250 | 250 | 625 | 6962.5 | 0.44 | 1064.6 | G300E | 2737211.93 | 21.48 | G300E | 853539.2 | 6.7
835 | Story22 | B6 | 40 MPa RC Beam (25 cm x 25 cm) | Beam | 40MPa | Concrete Rectangular | 250 | 250 | 625 | 6962.5 | 0.44 | 1064.6 | G300E | 2495423.3 | 19.58 | G300E | 1159256.25 | 9.1
836 | Story22 | B60 | 40 MPa RC Beam (25 cm x 25 cm) | Beam | 40MPa | Concrete Rectangular | 250 | 250 | 625 | 6962.5 | 0.44 | 1064.6 | G300E | 3148315.91 | 24.7 | G300E | 915833.01 | 7.19
837 | Story22 | B7 | 40 MPa RC Beam (27.5 cm x 25 cm) | Beam | 40MPa | Concrete Rectangular | 250 | 275 | 687.5 | 4562.5 | 0.31 | 767.39 | G300E | 2597366.07 | 20.38 | G300E | 849034.16 | 6.66
838 | Story22 | B8 | 40 MPa RC Beam (25 cm x 25 cm) | Beam | 40MPa | Concrete Rectangular | 250 | 250 | 625 | 6962.5 | 0.44 | 1064.6 | G300E | 2734363.64 | 21.45 | G300E | 853539.2 | 6.7
839 | Story22 | B9 | 40 MPa RC Beam (27.5 cm x 25 cm) | Beam | 40MPa | Concrete Rectangular | 250 | 275 | 687.5 | 4562.5 | 0.31 | 767.39 | G300E | 2013691.96 | 15.8 | G300E | 794974.16 | 6.24
840 | Story23 | B1 | 40 MPa RC Beam (25 cm x 25 cm) | Beam | 40MPa | Concrete Rectangular | 250 | 250 | 625 | 4575 | 0.29 | 699.54 | G300E | 1858103.57 | 14.58 | G300E | 839185.71 | 6.58
841 | Story23 | B10 | 40 MPa RC Beam (25 cm x 25 cm) | Beam | 40MPa | Concrete Rectangular | 250 | 250 | 625 | 6975 | 0.44 | 1066.51 | G300E | 3185989.77 | 25 | G300E | 1023053.37 | 8.03
842 | Story23 | B11 | 40 MPa RC Beam (25 cm x 25 cm) | Beam | 40MPa | Concrete Rectangular | 250 | 250 | 625 | 4575 | 0.29 | 699.54 | G300E | 1331978.57 | 10.45 | G300E | 839185.71 | 6.58
843 | Story23 | B12 | 40 MPa RC Beam (25 cm x 25 cm) | Beam | 40MPa | Concrete Rectangular | 250 | 250 | 625 | 4575 | 0.29 | 699.54 | G300E | 1769544.64 | 13.88 | G300E | 800951.79 | 6.28
844 | Story23 | B13 | 40 MPa RC Beam (27.5 cm x 25 cm) | Beam | 40MPa | Concrete Rectangular | 250 | 275 | 687.5 | 6975 | 0.48 | 1173.17 | G300E | 3981773.86 | 31.24 | G300E | 872997.02 | 6.85
845 | Story23 | B14 | 40 MPa RC Beam (27.5 cm x 25 cm) | Beam | 40MPa | Concrete Rectangular | 250 | 275 | 687.5 | 4575 | 0.31 | 769.5 | G300E | 2648271.43 | 20.78 | G300E | 798937.81 | 6.27
846 | Story23 | B15 | 40 MPa RC Beam (27.5 cm x 25 cm) | Beam | 40MPa | Concrete Rectangular | 250 | 275 | 687.5 | 6975 | 0.48 | 1173.17 | G300E | 2552850 | 20.03 | G300E | 1622137.23 | 12.73
847 | Story23 | B16 | 40 MPa RC Beam (27.5 cm x 25 cm) | Beam | 40MPa | Concrete Rectangular | 250 | 275 | 687.5 | 4800 | 0.33 | 807.34 | G300E | 3105920 | 24.37 | G300E | 1587080.88 | 12.45
848 | Story23 | B17 | 40 MPa RC Beam (27.5 cm x 25 cm) | Beam | 40MPa | Concrete Rectangular | 250 | 275 | 687.5 | 6975 | 0.48 | 1173.17 | G300E | 2681887.5 | 21.04 | G300E | 1646417.05 | 12.92
849 | Story23 | B18 | 40 MPa RC Beam (27.5 cm x 25 cm) | Beam | 40MPa | Concrete Rectangular | 250 | 275 | 687.5 | 4800 | 0.33 | 807.34 | G300E | 2571200 | 20.17 | G300E | 1196933.92 | 9.39
850 | Story23 | B19 | 40 MPa RC Beam (27.5 cm x 25 cm) | Beam | 40MPa | Concrete Rectangular | 250 | 275 | 687.5 | 6975 | 0.48 | 1173.17 | G300E | 3256373.86 | 25.55 | G300E | 948732.68 | 7.44
851 | Story23 | B2 | 40 MPa RC Beam (25 cm x 25 cm) | Beam | 40MPa | Concrete Rectangular | 250 | 250 | 625 | 6975 | 0.44 | 1066.51 | G300E | 3186306.82 | 25 | G300E | 1103899.96 | 8.66
852 | Story23 | B20 | 40 MPa RC Beam (27.5 cm x 25 cm) | Beam | 40MPa | Concrete Rectangular | 250 | 275 | 687.5 | 4575 | 0.31 | 769.5 | G300E | 2288480.36 | 17.96 | G300E | 772726.57 | 6.06
853 | Story23 | B21 | 40 MPa RC Beam (27.5 cm x 25 cm) | Beam | 40MPa | Concrete Rectangular | 250 | 275 | 687.5 | 6975 | 0.48 | 1173.17 | G300E | 3983042.05 | 31.25 | G300E | 760783.86 | 5.97
854 | Story23 | B22 | 40 MPa RC Beam (25 cm x 25 cm) | Beam | 40MPa | Concrete Rectangular | 250 | 250 | 625 | 4575 | 0.29 | 699.54 | G300E | 1586871.43 | 12.45 | G300E | 800951.79 | 6.28
855 | Story23 | B23 | 40 MPa RC Beam (25 cm x 25 cm) | Beam | 40MPa | Concrete Rectangular | 250 | 250 | 625 | 4575 | 0.29 | 699.54 | G300E | 1885553.57 | 14.79 | G300E | 725464.29 | 5.69
856 | Story23 | B24 | 40 MPa RC Beam (27.5 cm x 25 cm) | Beam | 40MPa | Concrete Rectangular | 250 | 275 | 687.5 | 6975 | 0.48 | 1173.17 | G300E | 4691321.59 | 36.81 | G300E | 1499388.96 | 11.76
857 | Story23 | B25 | 40 MPa RC Beam (27.5 cm x 25 cm) | Beam | 40MPa | Concrete Rectangular | 250 | 275 | 687.5 | 4575 | 0.31 | 769.5 | G300E | 2143060.71 | 16.82 | G300E | 746515.33 | 5.86
858 | Story23 | B26 | 40 MPa RC Beam (27.5 cm x 25 cm) | Beam | 40MPa | Concrete Rectangular | 250 | 275 | 687.5 | 7200 | 0.5 | 1211.01 | G300E | 4416104.35 | 34.65 | G300E | 1325622.6 | 10.4
859 | Story23 | B3 | 40 MPa RC Beam (27.5 cm x 25 cm) | Beam | 40MPa | Concrete Rectangular | 250 | 275 | 687.5 | 4575 | 0.31 | 769.5 | G300E | 2237175 | 17.55 | G300E | 825353.94 | 6.48
860 | Story23 | B30 | 40 MPa RC Beam (27.5 cm x 25 cm) | Beam | 40MPa | Concrete Rectangular | 250 | 275 | 687.5 | 6975 | 0.48 | 1173.17 | G300E | 4270216.3 | 33.51 | G300E | 1269640.37 | 9.96
861 | Story23 | B31 | 40 MPa RC Beam (27.5 cm x 25 cm) | Beam | 40MPa | Concrete Rectangular | 250 | 275 | 687.5 | 4575 | 0.31 | 769.5 | G300E | 1541775 | 12.1 | G300E | 694092.86 | 5.45
862 | Story23 | B32 | 40 MPa RC Beam (27.5 cm x 25 cm) | Beam | 40MPa | Concrete Rectangular | 250 | 275 | 687.5 | 6975 | 0.48 | 1173.17 | G300E | 4691955.68 | 36.81 | G300E | 1162686.69 | 9.12
863 | Story23 | B33 | 40 MPa RC Beam (25 cm x 25 cm) | Beam | 40MPa | Concrete Rectangular | 250 | 250 | 625 | 4575 | 0.29 | 699.54 | G300E | 1571185.71 | 12.33 | G300E | 725464.29 | 5.69
864 | Story23 | B34 | 40 MPa RC Beam (25 cm x 25 cm) | Beam | 40MPa | Concrete Rectangular | 250 | 250 | 625 | 4575 | 0.29 | 699.54 | G300E | 1769544.64 | 13.88 | G300E | 800951.79 | 6.28
865 | Story23 | B35 | 40 MPa RC Beam (27.5 cm x 25 cm) | Beam | 40MPa | Concrete Rectangular | 250 | 275 | 687.5 | 6975 | 0.48 | 1173.17 | G300E | 4691955.68 | 36.81 | G300E | 1499388.96 | 11.76
866 | Story23 | B36 | 40 MPa RC Beam (27.5 cm x 25 cm) | Beam | 40MPa | Concrete Rectangular | 250 | 275 | 687.5 | 4575 | 0.31 | 769.5 | G300E | 2648271.43 | 20.78 | G300E | 798937.81 | 6.27
867 | Story23 | B37 | 40 MPa RC Beam (27.5 cm x 25 cm) | Beam | 40MPa | Concrete Rectangular | 250 | 275 | 687.5 | 7200 | 0.5 | 1211.01 | G300E | 4419547.83 | 34.68 | G300E | 1325622.6 | 10.4
868 | Story23 | B38 | 40 MPa RC Beam (27.5 cm x 25 cm) | Beam | 40MPa | Concrete Rectangular | 250 | 275 | 687.5 | 4575 | 0.31 | 769.5 | G300E | 2845345 | 22.33 | G300E | 820577.64 | 6.44
869 | Story23 | B4 | 40 MPa RC Beam (25 cm x 25 cm) | Beam | 40MPa | Concrete Rectangular | 250 | 250 | 625 | 6975 | 0.44 | 1066.51 | G300E | 2736525 | 21.47 | G300E | 942496.88 | 7.4
870 | Story23 | B40 | 40 MPa RC Beam (27.5 cm x 25 cm) | Beam | 40MPa | Concrete Rectangular | 250 | 275 | 687.5 | 4575 | 0.31 | 769.5 | G300E | 2695590 | 21.15 | G300E | 1144487.64 | 8.98
871 | Story23 | B41 | 40 MPa RC Beam (27.5 cm x 25 cm) | Beam | 40MPa | Concrete Rectangular | 250 | 275 | 687.5 | 6975 | 0.48 | 1173.17 | G300E | 4281436.96 | 33.59 | G300E | 1270853.42 | 9.97
872 | Story23 | B42 | 40 MPa RC Beam (27.5 cm x 25 cm) | Beam | 40MPa | Concrete Rectangular | 250 | 275 | 687.5 | 4575 | 0.31 | 769.5 | G300E | 2288480.36 | 17.96 | G300E | 772726.57 | 6.06
873 | Story23 | B43 | 40 MPa RC Beam (27.5 cm x 25 cm) | Beam | 40MPa | Concrete Rectangular | 250 | 275 | 687.5 | 6975 | 0.48 | 1173.17 | G300E | 4691955.68 | 36.81 | G300E | 1162686.69 | 9.12
874 | Story23 | B44 | 40 MPa RC Beam (25 cm x 25 cm) | Beam | 40MPa | Concrete Rectangular | 250 | 250 | 625 | 4575 | 0.29 | 699.54 | G300E | 1586871.43 | 12.45 | G300E | 801932.14 | 6.29
875 | Story23 | B45 | 40 MPa RC Beam (25 cm x 25 cm) | Beam | 40MPa | Concrete Rectangular | 250 | 250 | 625 | 4575 | 0.29 | 699.54 | G300E | 1858103.57 | 14.58 | G300E | 839185.71 | 6.58
876 | Story23 | B46 | 40 MPa RC Beam (27.5 cm x 25 cm) | Beam | 40MPa | Concrete Rectangular | 250 | 275 | 687.5 | 6975 | 0.48 | 1173.17 | G300E | 4202120.45 | 32.97 | G300E | 873011.85 | 6.85
877 | Story23 | B47 | 40 MPa RC Beam (27.5 cm x 25 cm) | Beam | 40MPa | Concrete Rectangular | 250 | 275 | 687.5 | 4575 | 0.31 | 769.5 | G300E | 2228025 | 17.48 | G300E | 821354.9 | 6.44
878 | Story23 | B48 | 40 MPa RC Beam (27.5 cm x 25 cm) | Beam | 40MPa | Concrete Rectangular | 250 | 275 | 687.5 | 6975 | 0.48 | 1173.17 | G300E | 3411092.05 | 26.76 | G300E | 1173200.87 | 9.21
879 | Story23 | B49 | 40 MPa RC Beam (27.5 cm x 25 cm) | Beam | 40MPa | Concrete Rectangular | 250 | 275 | 687.5 | 4575 | 0.31 | 769.5 | G300E | 2654153.57 | 20.83 | G300E | 825149.04 | 6.47
880 | Story23 | B5 | 40 MPa RC Beam (27.5 cm x 25 cm) | Beam | 40MPa | Concrete Rectangular | 250 | 275 | 687.5 | 4575 | 0.31 | 769.5 | G300E | 2653826.79 | 20.82 | G300E | 798937.81 | 6.27
881 | Story23 | B50 | 40 MPa RC Beam (27.5 cm x 25 cm) | Beam | 40MPa | Concrete Rectangular | 250 | 275 | 687.5 | 6975 | 0.48 | 1173.17 | G300E | 2684740.91 | 21.07 | G300E | 1652123.86 | 12.96
882 | Story23 | B51 | 40 MPa RC Beam (27.5 cm x 25 cm) | Beam | 40MPa | Concrete Rectangular | 250 | 275 | 687.5 | 4575 | 0.31 | 769.5 | G300E | 2594351.79 | 20.36 | G300E | 825149.04 | 6.47
883 | Story23 | B52 | 40 MPa RC Beam (27.5 cm x 25 cm) | Beam | 40MPa | Concrete Rectangular | 250 | 275 | 687.5 | 6975 | 0.48 | 1173.17 | G300E | 3410775 | 26.76 | G300E | 948732.68 | 7.44
884 | Story23 | B53 | 40 MPa RC Beam (27.5 cm x 25 cm) | Beam | 40MPa | Concrete Rectangular | 250 | 275 | 687.5 | 4575 | 0.31 | 769.5 | G300E | 2035221.43 | 15.97 | G300E | 797445.13 | 6.26
885 | Story23 | B54 | 40 MPa RC Beam (27.5 cm x 25 cm) | Beam | 40MPa | Concrete Rectangular | 250 | 275 | 687.5 | 6975 | 0.48 | 1173.17 | G300E | 4202120.45 | 32.97 | G300E | 760782.99 | 5.97
886 | Story23 | B55 | 40 MPa RC Beam (25 cm x 25 cm) | Beam | 40MPa | Concrete Rectangular | 250 | 250 | 625 | 4575 | 0.29 | 699.54 | G300E | 1331978.57 | 10.45 | G300E | 839185.71 | 6.58
887 | Story23 | B56 | 40 MPa RC Beam (25 cm x 25 cm) | Beam | 40MPa | Concrete Rectangular | 250 | 250 | 625 | 6975 | 0.44 | 1066.51 | G300E | 3185989.77 | 25 | G300E | 1101046.55 | 8.64
888 | Story23 | B57 | 40 MPa RC Beam (25 cm x 25 cm) | Beam | 40MPa | Concrete Rectangular | 250 | 250 | 625 | 6975 | 0.44 | 1066.51 | G300E | 2761782.95 | 21.67 | G300E | 984426.14 | 7.72
889 | Story23 | B58 | 40 MPa RC Beam (25 cm x 25 cm) | Beam | 40MPa | Concrete Rectangular | 250 | 250 | 625 | 6975 | 0.44 | 1066.51 | G300E | 2640988.64 | 20.72 | G300E | 1161337.5 | 9.11
890 | Story23 | B59 | 40 MPa RC Beam (25 cm x 25 cm) | Beam | 40MPa | Concrete Rectangular | 250 | 250 | 625 | 6975 | 0.44 | 1066.51 | G300E | 2761782.95 | 21.67 | G300E | 958745.45 | 7.52
891 | Story23 | B6 | 40 MPa RC Beam (25 cm x 25 cm) | Beam | 40MPa | Concrete Rectangular | 250 | 250 | 625 | 6975 | 0.44 | 1066.51 | G300E | 2507512.5 | 19.67 | G300E | 1161337.5 | 9.11
892 | Story23 | B60 | 40 MPa RC Beam (25 cm x 25 cm) | Beam | 40MPa | Concrete Rectangular | 250 | 250 | 625 | 6975 | 0.44 | 1066.51 | G300E | 3185989.77 | 25 | G300E | 1023053.37 | 8.03
893 | Story23 | B7 | 40 MPa RC Beam (27.5 cm x 25 cm) | Beam | 40MPa | Concrete Rectangular | 250 | 275 | 687.5 | 4575 | 0.31 | 769.5 | G300E | 2592391.07 | 20.34 | G300E | 825149.04 | 6.47
894 | Story23 | B8 | 40 MPa RC Beam (25 cm x 25 cm) | Beam | 40MPa | Concrete Rectangular | 250 | 250 | 625 | 6975 | 0.44 | 1066.51 | G300E | 2760831.82 | 21.66 | G300E | 959696.59 | 7.53
895 | Story23 | B9 | 40 MPa RC Beam (27.5 cm x 25 cm) | Beam | 40MPa | Concrete Rectangular | 250 | 275 | 687.5 | 4575 | 0.31 | 769.5 | G300E | 2035221.43 | 15.97 | G300E | 797464.9 | 6.26
896 | Story24 | B1 | 40 MPa RC Beam (25 cm x 25 cm) | Beam | 40MPa | Concrete Rectangular | 250 | 250 | 625 | 4575 | 0.29 | 699.54 | G300E | 1842091.07 | 14.45 | G300E | 833303.57 | 6.54
897 | Story24 | B10 | 40 MPa RC Beam (25 cm x 25 cm) | Beam | 40MPa | Concrete Rectangular | 250 | 250 | 625 | 6975 | 0.44 | 1066.51 | G300E | 3198988.64 | 25.1 | G300E | 1020199.96 | 8
898 | Story24 | B11 | 40 MPa RC Beam (25 cm x 25 cm) | Beam | 40MPa | Concrete Rectangular | 250 | 250 | 625 | 4575 | 0.29 | 699.54 | G300E | 1251916.07 | 9.82 | G300E | 833303.57 | 6.54
899 | Story24 | B12 | 40 MPa RC Beam (25 cm x 25 cm) | Beam | 40MPa | Concrete Rectangular | 250 | 250 | 625 | 4575 | 0.29 | 699.54 | G300E | 1748957.14 | 13.72 | G300E | 793108.93 | 6.22
900 | Story24 | B13 | 40 MPa RC Beam (27.5 cm x 25 cm) | Beam | 40MPa | Concrete Rectangular | 250 | 275 | 687.5 | 6975 | 0.48 | 1173.17 | G300E | 3962117.05 | 31.09 | G300E | 872207.11 | 6.84
901 | Story24 | B14 | 40 MPa RC Beam (27.5 cm x 25 cm) | Beam | 40MPa | Concrete Rectangular | 250 | 275 | 687.5 | 4575 | 0.31 | 769.5 | G300E | 2262664.29 | 17.75 | G300E | 772726.57 | 6.06
902 | Story24 | B15 | 40 MPa RC Beam (27.5 cm x 25 cm) | Beam | 40MPa | Concrete Rectangular | 250 | 275 | 687.5 | 6975 | 0.48 | 1173.17 | G300E | 2541436.36 | 19.94 | G300E | 1622137.23 | 12.73
903 | Story24 | B16 | 40 MPa RC Beam (27.5 cm x 25 cm) | Beam | 40MPa | Concrete Rectangular | 250 | 275 | 687.5 | 4800 | 0.33 | 807.34 | G300E | 2846080 | 22.33 | G300E | 1472840.88 | 11.56
904 | Story24 | B17 | 40 MPa RC Beam (27.5 cm x 25 cm) | Beam | 40MPa | Concrete Rectangular | 250 | 275 | 687.5 | 6975 | 0.48 | 1173.17 | G300E | 2720567.05 | 21.35 | G300E | 1607420.45 | 12.61
905 | Story24 | B18 | 40 MPa RC Beam (27.5 cm x 25 cm) | Beam | 40MPa | Concrete Rectangular | 250 | 275 | 687.5 | 4800 | 0.33 | 807.34 | G300E | 2475200 | 19.42 | G300E | 969093.92 | 7.6
906 | Story24 | B19 | 40 MPa RC Beam (27.5 cm x 25 cm) | Beam | 40MPa | Concrete Rectangular | 250 | 275 | 687.5 | 6975 | 0.48 | 1173.17 | G300E | 3246862.5 | 25.48 | G300E | 836498.59 | 6.56
907 | Story24 | B2 | 40 MPa RC Beam (25 cm x 25 cm) | Beam | 40MPa | Concrete Rectangular | 250 | 250 | 625 | 6975 | 0.44 | 1066.51 | G300E | 3199305.68 | 25.1 | G300E | 1087730.64 | 8.53
908 | Story24 | B20 | 40 MPa RC Beam (27.5 cm x 25 cm) | Beam | 40MPa | Concrete Rectangular | 250 | 275 | 687.5 | 4575 | 0.31 | 769.5 | G300E | 1992085.71 | 15.63 | G300E | 772726.57 | 6.06
909 | Story24 | B21 | 40 MPa RC Beam (27.5 cm x 25 cm) | Beam | 40MPa | Concrete Rectangular | 250 | 275 | 687.5 | 6975 | 0.48 | 1173.17 | G300E | 3963702.27 | 31.1 | G300E | 759993.07 | 5.96
910 | Story24 | B22 | 40 MPa RC Beam (25 cm x 25 cm) | Beam | 40MPa | Concrete Rectangular | 250 | 250 | 625 | 4575 | 0.29 | 699.54 | G300E | 1437530.36 | 11.28 | G300E | 793108.93 | 6.22
911 | Story24 | B23 | 40 MPa RC Beam (25 cm x 25 cm) | Beam | 40MPa | Concrete Rectangular | 250 | 250 | 625 | 4575 | 0.29 | 699.54 | G300E | 1728042.86 | 13.56 | G300E | 709778.57 | 5.57
912 | Story24 | B24 | 40 MPa RC Beam (27.5 cm x 25 cm) | Beam | 40MPa | Concrete Rectangular | 250 | 275 | 687.5 | 6975 | 0.48 | 1173.17 | G300E | 4689102.27 | 36.79 | G300E | 1387154.87 | 10.88
913 | Story24 | B25 | 40 MPa RC Beam (27.5 cm x 25 cm) | Beam | 40MPa | Concrete Rectangular | 250 | 275 | 687.5 | 4575 | 0.31 | 769.5 | G300E | 2112016.07 | 16.57 | G300E | 746515.33 | 5.86
914 | Story24 | B26 | 40 MPa RC Beam (27.5 cm x 25 cm) | Beam | 40MPa | Concrete Rectangular | 250 | 275 | 687.5 | 7200 | 0.5 | 1211.01 | G300E | 4411721.74 | 34.62 | G300E | 1314353.03 | 10.31
915 | Story24 | B3 | 40 MPa RC Beam (27.5 cm x 25 cm) | Beam | 40MPa | Concrete Rectangular | 250 | 275 | 687.5 | 4575 | 0.31 | 769.5 | G300E | 2218548.21 | 17.41 | G300E | 800220.19 | 6.28
916 | Story24 | B30 | 40 MPa RC Beam (27.5 cm x 25 cm) | Beam | 40MPa | Concrete Rectangular | 250 | 275 | 687.5 | 6975 | 0.48 | 1173.17 | G300E | 4262634.78 | 33.45 | G300E | 1257509.94 | 9.87
917 | Story24 | B31 | 40 MPa RC Beam (27.5 cm x 25 cm) | Beam | 40MPa | Concrete Rectangular | 250 | 275 | 687.5 | 4575 | 0.31 | 769.5 | G300E | 1371846.43 | 10.76 | G300E | 694092.86 | 5.45
918 | Story24 | B32 | 40 MPa RC Beam (27.5 cm x 25 cm) | Beam | 40MPa | Concrete Rectangular | 250 | 275 | 687.5 | 6975 | 0.48 | 1173.17 | G300E | 4689419.32 | 36.79 | G300E | 1274920.78 | 10
919 | Story24 | B33 | 40 MPa RC Beam (25 cm x 25 cm) | Beam | 40MPa | Concrete Rectangular | 250 | 250 | 625 | 4575 | 0.29 | 699.54 | G300E | 1420537.5 | 11.15 | G300E | 709778.57 | 5.57
920 | Story24 | B34 | 40 MPa RC Beam (25 cm x 25 cm) | Beam | 40MPa | Concrete Rectangular | 250 | 250 | 625 | 4575 | 0.29 | 699.54 | G300E | 1748957.14 | 13.72 | G300E | 793108.93 | 6.22
921 | Story24 | B35 | 40 MPa RC Beam (27.5 cm x 25 cm) | Beam | 40MPa | Concrete Rectangular | 250 | 275 | 687.5 | 6975 | 0.48 | 1173.17 | G300E | 4689419.32 | 36.79 | G300E | 1387154.87 | 10.88
922 | Story24 | B36 | 40 MPa RC Beam (27.5 cm x 25 cm) | Beam | 40MPa | Concrete Rectangular | 250 | 275 | 687.5 | 4575 | 0.31 | 769.5 | G300E | 2263317.86 | 17.76 | G300E | 772726.57 | 6.06
923 | Story24 | B37 | 40 MPa RC Beam (27.5 cm x 25 cm) | Beam | 40MPa | Concrete Rectangular | 250 | 275 | 687.5 | 7200 | 0.5 | 1211.01 | G300E | 4406400 | 34.57 | G300E | 1314353.03 | 10.31
924 | Story24 | B38 | 40 MPa RC Beam (27.5 cm x 25 cm) | Beam | 40MPa | Concrete Rectangular | 250 | 275 | 687.5 | 4575 | 0.31 | 769.5 | G300E | 2689185 | 21.1 | G300E | 819357.64 | 6.43
925 | Story24 | B4 | 40 MPa RC Beam (25 cm x 25 cm) | Beam | 40MPa | Concrete Rectangular | 250 | 250 | 625 | 6975 | 0.44 | 1066.51 | G300E | 2744371.88 | 21.53 | G300E | 1030556.25 | 8.09
926 | Story24 | B40 | 40 MPa RC Beam (27.5 cm x 25 cm) | Beam | 40MPa | Concrete Rectangular | 250 | 275 | 687.5 | 4575 | 0.31 | 769.5 | G300E | 2609275 | 20.47 | G300E | 902863.82 | 7.08
927 | Story24 | B41 | 40 MPa RC Beam (27.5 cm x 25 cm) | Beam | 40MPa | Concrete Rectangular | 250 | 275 | 687.5 | 6975 | 0.48 | 1173.17 | G300E | 4268700 | 33.49 | G300E | 1258722.98 | 9.88
928 | Story24 | B42 | 40 MPa RC Beam (27.5 cm x 25 cm) | Beam | 40MPa | Concrete Rectangular | 250 | 275 | 687.5 | 4575 | 0.31 | 769.5 | G300E | 1992412.5 | 15.63 | G300E | 772726.57 | 6.06
929 | Story24 | B43 | 40 MPa RC Beam (27.5 cm x 25 cm) | Beam | 40MPa | Concrete Rectangular | 250 | 275 | 687.5 | 6975 | 0.48 | 1173.17 | G300E | 4689102.27 | 36.79 | G300E | 1274920.78 | 10
930 | Story24 | B44 | 40 MPa RC Beam (25 cm x 25 cm) | Beam | 40MPa | Concrete Rectangular | 250 | 250 | 625 | 4575 | 0.29 | 699.54 | G300E | 1437530.36 | 11.28 | G300E | 793108.93 | 6.22
931 | Story24 | B45 | 40 MPa RC Beam (25 cm x 25 cm) | Beam | 40MPa | Concrete Rectangular | 250 | 250 | 625 | 4575 | 0.29 | 699.54 | G300E | 1842091.07 | 14.45 | G300E | 833303.57 | 6.54
932 | Story24 | B46 | 40 MPa RC Beam (27.5 cm x 25 cm) | Beam | 40MPa | Concrete Rectangular | 250 | 275 | 687.5 | 6975 | 0.48 | 1173.17 | G300E | 4037573.86 | 31.68 | G300E | 872221.06 | 6.84
933 | Story24 | B47 | 40 MPa RC Beam (27.5 cm x 25 cm) | Beam | 40MPa | Concrete Rectangular | 250 | 275 | 687.5 | 4575 | 0.31 | 769.5 | G300E | 2211032.14 | 17.35 | G300E | 796027.94 | 6.25
934 | Story24 | B48 | 40 MPa RC Beam (27.5 cm x 25 cm) | Beam | 40MPa | Concrete Rectangular | 250 | 275 | 687.5 | 6975 | 0.48 | 1173.17 | G300E | 3330562.5 | 26.13 | G300E | 1173200.87 | 9.21
935 | Story24 | B49 | 40 MPa RC Beam (27.5 cm x 25 cm) | Beam | 40MPa | Concrete Rectangular | 250 | 275 | 687.5 | 4575 | 0.31 | 769.5 | G300E | 2603828.57 | 20.43 | G300E | 798937.81 | 6.27
936 | Story24 | B5 | 40 MPa RC Beam (27.5 cm x 25 cm) | Beam | 40MPa | Concrete Rectangular | 250 | 275 | 687.5 | 4575 | 0.31 | 769.5 | G300E | 2604808.93 | 20.44 | G300E | 798937.81 | 6.27
937 | Story24 | B50 | 40 MPa RC Beam (27.5 cm x 25 cm) | Beam | 40MPa | Concrete Rectangular | 250 | 275 | 687.5 | 6975 | 0.48 | 1173.17 | G300E | 2722469.32 | 21.36 | G300E | 1613127.27 | 12.66
938 | Story24 | B51 | 40 MPa RC Beam (27.5 cm x 25 cm) | Beam | 40MPa | Concrete Rectangular | 250 | 275 | 687.5 | 4575 | 0.31 | 769.5 | G300E | 2471807.14 | 19.39 | G300E | 825149.04 | 6.47
939 | Story24 | B52 | 40 MPa RC Beam (27.5 cm x 25 cm) | Beam | 40MPa | Concrete Rectangular | 250 | 275 | 687.5 | 6975 | 0.48 | 1173.17 | G300E | 3330562.5 | 26.13 | G300E | 836498.59 | 6.56
940 | Story24 | B53 | 40 MPa RC Beam (27.5 cm x 25 cm) | Beam | 40MPa | Concrete Rectangular | 250 | 275 | 687.5 | 4575 | 0.31 | 769.5 | G300E | 2038816.07 | 16 | G300E | 797767.75 | 6.26
941 | Story24 | B54 | 40 MPa RC Beam (27.5 cm x 25 cm) | Beam | 40MPa | Concrete Rectangular | 250 | 275 | 687.5 | 6975 | 0.48 | 1173.17 | G300E | 4037890.91 | 31.68 | G300E | 759991.32 | 5.96
942 | Story24 | B55 | 40 MPa RC Beam (25 cm x 25 cm) | Beam | 40MPa | Concrete Rectangular | 250 | 250 | 625 | 4575 | 0.29 | 699.54 | G300E | 1251589.29 | 9.82 | G300E | 833303.57 | 6.54
943 | Story24 | B56 | 40 MPa RC Beam (25 cm x 25 cm) | Beam | 40MPa | Concrete Rectangular | 250 | 250 | 625 | 6975 | 0.44 | 1066.51 | G300E | 3199305.68 | 25.1 | G300E | 1085828.37 | 8.52
944 | Story24 | B57 | 40 MPa RC Beam (25 cm x 25 cm) | Beam | 40MPa | Concrete Rectangular | 250 | 250 | 625 | 6975 | 0.44 | 1066.51 | G300E | 2768440.91 | 21.72 | G300E | 973963.64 | 7.64
945 | Story24 | B58 | 40 MPa RC Beam (25 cm x 25 cm) | Beam | 40MPa | Concrete Rectangular | 250 | 250 | 625 | 6975 | 0.44 | 1066.51 | G300E | 2502756.82 | 19.64 | G300E | 1161337.5 | 9.11
946 | Story24 | B59 | 40 MPa RC Beam (25 cm x 25 cm) | Beam | 40MPa | Concrete Rectangular | 250 | 250 | 625 | 6975 | 0.44 | 1066.51 | G300E | 2768440.91 | 21.72 | G300E | 955892.05 | 7.5
947 | Story24 | B6 | 40 MPa RC Beam (25 cm x 25 cm) | Beam | 40MPa | Concrete Rectangular | 250 | 250 | 625 | 6975 | 0.44 | 1066.51 | G300E | 2503707.95 | 19.65 | G300E | 1161337.5 | 9.11
948 | Story24 | B60 | 40 MPa RC Beam (25 cm x 25 cm) | Beam | 40MPa | Concrete Rectangular | 250 | 250 | 625 | 6975 | 0.44 | 1066.51 | G300E | 3198988.64 | 25.1 | G300E | 1020199.96 | 8
949 | Story24 | B7 | 40 MPa RC Beam (27.5 cm x 25 cm) | Beam | 40MPa | Concrete Rectangular | 250 | 275 | 687.5 | 4575 | 0.31 | 769.5 | G300E | 2470173.21 | 19.38 | G300E | 825149.04 | 6.47
950 | Story24 | B8 | 40 MPa RC Beam (25 cm x 25 cm) | Beam | 40MPa | Concrete Rectangular | 250 | 250 | 625 | 6975 | 0.44 | 1066.51 | G300E | 2768440.91 | 21.72 | G300E | 955892.05 | 7.5
951 | Story24 | B9 | 40 MPa RC Beam (27.5 cm x 25 cm) | Beam | 40MPa | Concrete Rectangular | 250 | 275 | 687.5 | 4575 | 0.31 | 769.5 | G300E | 2038816.07 | 16 | G300E | 797787.52 | 6.26
952 | Story25 | B1 | 40 MPa RC Beam (25 cm x 25 cm) | Beam | 40MPa | Concrete Rectangular | 250 | 250 | 625 | 4587.5 | 0.29 | 701.45 | G300E | 1831395.54 | 14.37 | G300E | 846393.75 | 6.64
953 | Story25 | B10 | 40 MPa RC Beam (25 cm x 25 cm) | Beam | 40MPa | Concrete Rectangular | 250 | 250 | 625 | 6987.5 | 0.44 | 1068.43 | G300E | 3265068.18 | 25.62 | G300E | 1142086.23 | 8.96
954 | Story25 | B11 | 40 MPa RC Beam (25 cm x 25 cm) | Beam | 40MPa | Concrete Rectangular | 250 | 250 | 625 | 4587.5 | 0.29 | 701.45 | G300E | 1250093.75 | 9.81 | G300E | 846393.75 | 6.64
955 | Story25 | B12 | 40 MPa RC Beam (25 cm x 25 cm) | Beam | 40MPa | Concrete Rectangular | 250 | 250 | 625 | 4587.5 | 0.29 | 701.45 | G300E | 1736696.43 | 13.63 | G300E | 815919.64 | 6.4
956 | Story25 | B13 | 40 MPa RC Beam (25 cm x 25 cm) | Beam | 40MPa | Concrete Rectangular | 250 | 250 | 625 | 6987.5 | 0.44 | 1068.43 | G300E | 3806281.82 | 29.87 | G300E | 692142.84 | 5.43
957 | Story25 | B14 | 40 MPa RC Beam (25 cm x 25 cm) | Beam | 40MPa | Concrete Rectangular | 250 | 250 | 625 | 4587.5 | 0.29 | 701.45 | G300E | 2042748.21 | 16.03 | G300E | 702488.79 | 5.51
958 | Story25 | B15 | 40 MPa RC Beam (25 cm x 25 cm) | Beam | 40MPa | Concrete Rectangular | 250 | 250 | 625 | 6987.5 | 0.44 | 1068.43 | G300E | 2383690.34 | 18.7 | G300E | 680911.23 | 5.34
959 | Story25 | B16 | 40 MPa RC Beam (25 cm x 25 cm) | Beam | 40MPa | Concrete Rectangular | 250 | 250 | 625 | 4800 | 0.3 | 733.94 | G300E | 2382720 | 18.7 | G300E | 748720.8 | 5.87
960 | Story25 | B17 | 40 MPa RC Beam (25 cm x 25 cm) | Beam | 40MPa | Concrete Rectangular | 250 | 250 | 625 | 6987.5 | 0.44 | 1068.43 | G300E | 2613007.39 | 20.5 | G300E | 640309.09 | 5.02
961 | Story25 | B18 | 40 MPa RC Beam (25 cm x 25 cm) | Beam | 40MPa | Concrete Rectangular | 250 | 250 | 625 | 4800 | 0.3 | 733.94 | G300E | 2312000 | 18.14 | G300E | 785893.6 | 6.17
962 | Story25 | B19 | 40 MPa RC Beam (25 cm x 25 cm) | Beam | 40MPa | Concrete Rectangular | 250 | 250 | 625 | 6987.5 | 0.44 | 1068.43 | G300E | 3099273.86 | 24.32 | G300E | 680911.23 | 5.34
963 | Story25 | B2 | 40 MPa RC Beam (25 cm x 25 cm) | Beam | 40MPa | Concrete Rectangular | 250 | 250 | 625 | 6987.5 | 0.44 | 1068.43 | G300E | 3266021.02 | 25.63 | G300E | 1184011.23 | 9.29
964 | Story25 | B20 | 40 MPa RC Beam (25 cm x 25 cm) | Beam | 40MPa | Concrete Rectangular | 250 | 250 | 625 | 4587.5 | 0.29 | 701.45 | G300E | 1887756.25 | 14.81 | G300E | 484254.86 | 3.8
965 | Story25 | B21 | 40 MPa RC Beam (25 cm x 25 cm) | Beam | 40MPa | Concrete Rectangular | 250 | 250 | 625 | 6987.5 | 0.44 | 1068.43 | G300E | 3806917.05 | 29.87 | G300E | 705491.35 | 5.54
966 | Story25 | B22 | 40 MPa RC Beam (25 cm x 25 cm) | Beam | 40MPa | Concrete Rectangular | 250 | 250 | 625 | 4587.5 | 0.29 | 701.45 | G300E | 1157360.71 | 9.08 | G300E | 815919.64 | 6.4
967 | Story25 | B23 | 40 MPa RC Beam (25 cm x 25 cm) | Beam | 40MPa | Concrete Rectangular | 250 | 250 | 625 | 4587.5 | 0.29 | 701.45 | G300E | 1708188.39 | 13.4 | G300E | 731378.57 | 5.74
968 | Story25 | B24 | 40 MPa RC Beam (25 cm x 25 cm) | Beam | 40MPa | Concrete Rectangular | 250 | 250 | 625 | 6987.5 | 0.44 | 1068.43 | G300E | 4399584.09 | 34.52 | G300E | 750390.01 | 5.89
969 | Story25 | B25 | 40 MPa RC Beam (25 cm x 25 cm) | Beam | 40MPa | Concrete Rectangular | 250 | 250 | 625 | 4587.5 | 0.29 | 701.45 | G300E | 1728176.79 | 13.56 | G300E | 654701.79 | 5.14
970 | Story25 | B26 | 40 MPa RC Beam (25 cm x 25 cm) | Beam | 40MPa | Concrete Rectangular | 250 | 250 | 625 | 7200 | 0.45 | 1100.92 | G300E | 3945913.04 | 30.96 | G300E | 777861.39 | 6.1
971 | Story25 | B3 | 40 MPa RC Beam (25 cm x 25 cm) | Beam | 40MPa | Concrete Rectangular | 250 | 250 | 625 | 4587.5 | 0.29 | 701.45 | G300E | 2015878.57 | 15.82 | G300E | 416995.56 | 3.27
972 | Story25 | B30 | 40 MPa RC Beam (25 cm x 25 cm) | Beam | 40MPa | Concrete Rectangular | 250 | 250 | 625 | 6987.5 | 0.44 | 1068.43 | G300E | 3818820.65 | 29.96 | G300E | 752473.24 | 5.9
973 | Story25 | B31 | 40 MPa RC Beam (25 cm x 25 cm) | Beam | 40MPa | Concrete Rectangular | 250 | 250 | 625 | 4587.5 | 0.29 | 701.45 | G300E | 1338894.64 | 10.51 | G300E | 654701.79 | 5.14
974 | Story25 | B32 | 40 MPa RC Beam (25 cm x 25 cm) | Beam | 40MPa | Concrete Rectangular | 250 | 250 | 625 | 6987.5 | 0.44 | 1068.43 | G300E | 4400219.32 | 34.53 | G300E | 750390.01 | 5.89
975 | Story25 | B33 | 40 MPa RC Beam (25 cm x 25 cm) | Beam | 40MPa | Concrete Rectangular | 250 | 250 | 625 | 4587.5 | 0.29 | 701.45 | G300E | 1133440.18 | 8.89 | G300E | 731378.57 | 5.74
976 | Story25 | B34 | 40 MPa RC Beam (25 cm x 25 cm) | Beam | 40MPa | Concrete Rectangular | 250 | 250 | 625 | 4587.5 | 0.29 | 701.45 | G300E | 1737024.11 | 13.63 | G300E | 815919.64 | 6.4
977 | Story25 | B35 | 40 MPa RC Beam (25 cm x 25 cm) | Beam | 40MPa | Concrete Rectangular | 250 | 250 | 625 | 6987.5 | 0.44 | 1068.43 | G300E | 4466282.95 | 35.04 | G300E | 750390.01 | 5.89
978 | Story25 | B36 | 40 MPa RC Beam (25 cm x 25 cm) | Beam | 40MPa | Concrete Rectangular | 250 | 250 | 625 | 4587.5 | 0.29 | 701.45 | G300E | 2043403.57 | 16.03 | G300E | 702488.79 | 5.51
979 | Story25 | B37 | 40 MPa RC Beam (25 cm x 25 cm) | Beam | 40MPa | Concrete Rectangular | 250 | 250 | 625 | 7200 | 0.45 | 1100.92 | G300E | 3940904.35 | 30.92 | G300E | 755035.04 | 5.92
980 | Story25 | B38 | 40 MPa RC Beam (25 cm x 25 cm) | Beam | 40MPa | Concrete Rectangular | 250 | 250 | 625 | 4587.5 | 0.29 | 701.45 | G300E | 2284575 | 17.93 | G300E | 754771.44 | 5.92
981 | Story25 | B4 | 40 MPa RC Beam (25 cm x 25 cm) | Beam | 40MPa | Concrete Rectangular | 250 | 250 | 625 | 6987.5 | 0.44 | 1068.43 | G300E | 2786556.77 | 21.86 | G300E | 1035896.88 | 8.13
982 | Story25 | B40 | 40 MPa RC Beam (25 cm x 25 cm) | Beam | 40MPa | Concrete Rectangular | 250 | 250 | 625 | 4587.5 | 0.29 | 701.45 | G300E | 2214539.17 | 17.38 | G300E | 754771.44 | 5.92
983 | Story25 | B41 | 40 MPa RC Beam (25 cm x 25 cm) | Beam | 40MPa | Concrete Rectangular | 250 | 250 | 625 | 6987.5 | 0.44 | 1068.43 | G300E | 3824592.93 | 30.01 | G300E | 730320.59 | 5.73
984 | Story25 | B42 | 40 MPa RC Beam (25 cm x 25 cm) | Beam | 40MPa | Concrete Rectangular | 250 | 250 | 625 | 4587.5 | 0.29 | 701.45 | G300E | 1888083.93 | 14.81 | G300E | 702488.79 | 5.51
985 | Story25 | B43 | 40 MPa RC Beam (25 cm x 25 cm) | Beam | 40MPa | Concrete Rectangular | 250 | 250 | 625 | 6987.5 | 0.44 | 1068.43 | G300E | 4466282.95 | 35.04 | G300E | 750390.01 | 5.89
986 | Story25 | B44 | 40 MPa RC Beam (25 cm x 25 cm) | Beam | 40MPa | Concrete Rectangular | 250 | 250 | 625 | 4587.5 | 0.29 | 701.45 | G300E | 1157360.71 | 9.08 | G300E | 815919.64 | 6.4
987 | Story25 | B45 | 40 MPa RC Beam (25 cm x 25 cm) | Beam | 40MPa | Concrete Rectangular | 250 | 250 | 625 | 4587.5 | 0.29 | 701.45 | G300E | 1831395.54 | 14.37 | G300E | 846393.75 | 6.64
988 | Story25 | B46 | 40 MPa RC Beam (25 cm x 25 cm) | Beam | 40MPa | Concrete Rectangular | 250 | 250 | 625 | 6987.5 | 0.44 | 1068.43 | G300E | 3808187.5 | 29.88 | G300E | 705488.97 | 5.54
989 | Story25 | B47 | 40 MPa RC Beam (25 cm x 25 cm) | Beam | 40MPa | Concrete Rectangular | 250 | 250 | 625 | 4587.5 | 0.29 | 701.45 | G300E | 2002771.43 | 15.71 | G300E | 522883.25 | 4.1
990 | Story25 | B48 | 40 MPa RC Beam (25 cm x 25 cm) | Beam | 40MPa | Concrete Rectangular | 250 | 250 | 625 | 6987.5 | 0.44 | 1068.43 | G300E | 3177724.43 | 24.93 | G300E | 680911.23 | 5.34
991 | Story25 | B49 | 40 MPa RC Beam (25 cm x 25 cm) | Beam | 40MPa | Concrete Rectangular | 250 | 250 | 625 | 4587.5 | 0.29 | 701.45 | G300E | 2391398.21 | 18.76 | G300E | 726382.29 | 5.7
992 | Story25 | B5 | 40 MPa RC Beam (25 cm x 25 cm) | Beam | 40MPa | Concrete Rectangular | 250 | 250 | 625 | 4587.5 | 0.29 | 701.45 | G300E | 2392381.25 | 18.77 | G300E | 726382.29 | 5.7
993 | Story25 | B50 | 40 MPa RC Beam (25 cm x 25 cm) | Beam | 40MPa | Concrete Rectangular | 250 | 250 | 625 | 6987.5 | 0.44 | 1068.43 | G300E | 2616501.14 | 20.53 | G300E | 645073.3 | 5.06
994 | Story25 | B51 | 40 MPa RC Beam (25 cm x 25 cm) | Beam | 40MPa | Concrete Rectangular | 250 | 250 | 625 | 4587.5 | 0.29 | 701.45 | G300E | 2268846.43 | 17.8 | G300E | 726382.29 | 5.7
995 | Story25 | B52 | 40 MPa RC Beam (25 cm x 25 cm) | Beam | 40MPa | Concrete Rectangular | 250 | 250 | 625 | 6987.5 | 0.44 | 1068.43 | G300E | 3177724.43 | 24.93 | G300E | 680911.23 | 5.34
996 | Story25 | B53 | 40 MPa RC Beam (25 cm x 25 cm) | Beam | 40MPa | Concrete Rectangular | 250 | 250 | 625 | 4587.5 | 0.29 | 701.45 | G300E | 1879891.96 | 14.75 | G300E | 632528.6 | 4.96
997 | Story25 | B54 | 40 MPa RC Beam (25 cm x 25 cm) | Beam | 40MPa | Concrete Rectangular | 250 | 250 | 625 | 6987.5 | 0.44 | 1068.43 | G300E | 3807869.89 | 29.88 | G300E | 705490.56 | 5.54
998 | Story25 | B55 | 40 MPa RC Beam (25 cm x 25 cm) | Beam | 40MPa | Concrete Rectangular | 250 | 250 | 625 | 4587.5 | 0.29 | 701.45 | G300E | 1250093.75 | 9.81 | G300E | 846393.75 | 6.64
999 | Story25 | B56 | 40 MPa RC Beam (25 cm x 25 cm) | Beam | 40MPa | Concrete Rectangular | 250 | 250 | 625 | 6987.5 | 0.44 | 1068.43 | G300E | 3265068.18 | 25.62 | G300E | 1180199.87 | 9.26
1000 | Story25 | B57 | 40 MPa RC Beam (25 cm x 25 cm) | Beam | 40MPa | Concrete Rectangular | 250 | 250 | 625 | 6987.5 | 0.44 | 1068.43 | G300E | 2810245.45 | 22.05 | G300E | 1079568.75 | 8.47
1001 | Story25 | B58 | 40 MPa RC Beam (25 cm x 25 cm) | Beam | 40MPa | Concrete Rectangular | 250 | 250 | 625 | 6987.5 | 0.44 | 1068.43 | G300E | 2521217.05 | 19.78 | G300E | 1057653.41 | 8.3
1002 | Story25 | B59 | 40 MPa RC Beam (25 cm x 25 cm) | Beam | 40MPa | Concrete Rectangular | 250 | 250 | 625 | 6987.5 | 0.44 | 1068.43 | G300E | 2810245.45 | 22.05 | G300E | 1076710.23 | 8.45
1003 | Story25 | B6 | 40 MPa RC Beam (25 cm x 25 cm) | Beam | 40MPa | Concrete Rectangular | 250 | 250 | 625 | 6987.5 | 0.44 | 1068.43 | G300E | 2520899.43 | 19.78 | G300E | 1057653.41 | 8.3
1004 | Story25 | B60 | 40 MPa RC Beam (25 cm x 25 cm) | Beam | 40MPa | Concrete Rectangular | 250 | 250 | 625 | 6987.5 | 0.44 | 1068.43 | G300E | 3265068.18 | 25.62 | G300E | 1142086.23 | 8.96
1005 | Story25 | B7 | 40 MPa RC Beam (25 cm x 25 cm) | Beam | 40MPa | Concrete Rectangular | 250 | 250 | 625 | 4587.5 | 0.29 | 701.45 | G300E | 2267208.04 | 17.79 | G300E | 726382.29 | 5.7
1006 | Story25 | B8 | 40 MPa RC Beam (25 cm x 25 cm) | Beam | 40MPa | Concrete Rectangular | 250 | 250 | 625 | 6987.5 | 0.44 | 1068.43 | G300E | 2744499.43 | 21.53 | G300E | 1076710.23 | 8.45
1007 | Story25 | B9 | 40 MPa RC Beam (25 cm x 25 cm) | Beam | 40MPa | Concrete Rectangular | 250 | 250 | 625 | 4587.5 | 0.29 | 701.45 | G300E | 1879891.96 | 14.75 | G300E | 523427.2 | 4.11
1008 | Story26 | B1 | 40 MPa RC Beam (25 cm x 25 cm) | Beam | 40MPa | Concrete Rectangular | 250 | 250 | 625 | 4587.5 | 0.29 | 701.45 | G300E | 1805836.61 | 14.17 | G300E | 824766.96 | 6.47
1009 | Story26 | B10 | 40 MPa RC Beam (25 cm x 25 cm) | Beam | 40MPa | Concrete Rectangular | 250 | 250 | 625 | 6987.5 | 0.44 | 1068.43 | G300E | 3292065.34 | 25.83 | G300E | 1128746.46 | 8.86
1010 | Story26 | B11 | 40 MPa RC Beam (25 cm x 25 cm) | Beam | 40MPa | Concrete Rectangular | 250 | 250 | 625 | 4587.5 | 0.29 | 701.45 | G300E | 1184885.71 | 9.3 | G300E | 824766.96 | 6.47
1011 | Story26 | B12 | 40 MPa RC Beam (25 cm x 25 cm) | Beam | 40MPa | Concrete Rectangular | 250 | 250 | 625 | 4587.5 | 0.29 | 701.45 | G300E | 1707860.71 | 13.4 | G300E | 785445.54 | 6.16
1012 | Story26 | B13 | 40 MPa RC Beam (25 cm x 25 cm) | Beam | 40MPa | Concrete Rectangular | 250 | 250 | 625 | 6987.5 | 0.44 | 1068.43 | G300E | 3755146.02 | 29.46 | G300E | 696765.71 | 5.47
1013 | Story26 | B14 | 40 MPa RC Beam (25 cm x 25 cm) | Beam | 40MPa | Concrete Rectangular | 250 | 250 | 625 | 4587.5 | 0.29 | 701.45 | G300E | 2005065.18 | 15.73 | G300E | 593371.83 | 4.66
1014 | Story26 | B15 | 40 MPa RC Beam (25 cm x 25 cm) | Beam | 40MPa | Concrete Rectangular | 250 | 250 | 625 | 6987.5 | 0.44 | 1068.43 | G300E | 2371938.64 | 18.61 | G300E | 680911.23 | 5.34
1015 | Story26 | B16 | 40 MPa RC Beam (25 cm x 25 cm) | Beam | 40MPa | Concrete Rectangular | 250 | 250 | 625 | 4800 | 0.3 | 733.94 | G300E | 2191040 | 17.19 | G300E | 719627.2 | 5.65
1016 | Story26 | B17 | 40 MPa RC Beam (25 cm x 25 cm) | Beam | 40MPa | Concrete Rectangular | 250 | 250 | 625 | 6987.5 | 0.44 | 1068.43 | G300E | 2736559.09 | 21.47 | G300E | 634592.05 | 4.98
1017 | Story26 | B18 | 40 MPa RC Beam (25 cm x 25 cm) | Beam | 40MPa | Concrete Rectangular | 250 | 250 | 625 | 4800 | 0.3 | 733.94 | G300E | 2216000 | 17.39 | G300E | 779493.6 | 6.12
1018 | Story26 | B19 | 40 MPa RC Beam (25 cm x 25 cm) | Beam | 40MPa | Concrete Rectangular | 250 | 250 | 625 | 6987.5 | 0.44 | 1068.43 | G300E | 3096097.73 | 24.29 | G300E | 363615.21 | 2.85
1019 | Story26 | B2 | 40 MPa RC Beam (25 cm x 25 cm) | Beam | 40MPa | Concrete Rectangular | 250 | 250 | 625 | 6987.5 | 0.44 | 1068.43 | G300E | 3293335.8 | 25.84 | G300E | 1147803.28 | 9.01
1020 | Story26 | B20 | 40 MPa RC Beam (25 cm x 25 cm) | Beam | 40MPa | Concrete Rectangular | 250 | 250 | 625 | 4587.5 | 0.29 | 701.45 | G300E | 1912332.14 | 15 | G300E | 484254.86 | 3.8
1021 | Story26 | B21 | 40 MPa RC Beam (25 cm x 25 cm) | Beam | 40MPa | Concrete Rectangular | 250 | 250 | 625 | 6987.5 | 0.44 | 1068.43 | G300E | 3756098.86 | 29.47 | G300E | 598305.48 | 4.69
1022 | Story26 | B22 | 40 MPa RC Beam (25 cm x 25 cm) | Beam | 40MPa | Concrete Rectangular | 250 | 250 | 625 | 4587.5 | 0.29 | 701.45 | G300E | 1022029.46 | 8.02 | G300E | 785445.54 | 6.16
1023 | Story26 | B23 | 40 MPa RC Beam (25 cm x 25 cm) | Beam | 40MPa | Concrete Rectangular | 250 | 250 | 625 | 4587.5 | 0.29 | 701.45 | G300E | 1673126.79 | 13.13 | G300E | 686158.93 | 5.38
1024 | Story26 | B24 | 40 MPa RC Beam (25 cm x 25 cm) | Beam | 40MPa | Concrete Rectangular | 250 | 250 | 625 | 6987.5 | 0.44 | 1068.43 | G300E | 4431980.68 | 34.77 | G300E | 750390.01 | 5.89
1025 | Story26 | B25 | 40 MPa RC Beam (25 cm x 25 cm) | Beam | 40MPa | Concrete Rectangular | 250 | 250 | 625 | 4587.5 | 0.29 | 701.45 | G300E | 1564337.5 | 12.27 | G300E | 654701.79 | 5.14
1026 | Story26 | B26 | 40 MPa RC Beam (25 cm x 25 cm) | Beam | 40MPa | Concrete Rectangular | 250 | 250 | 625 | 7200 | 0.45 | 1100.92 | G300E | 3920869.57 | 30.76 | G300E | 775357.04 | 6.08
1027 | Story26 | B3 | 40 MPa RC Beam (25 cm x 25 cm) | Beam | 40MPa | Concrete Rectangular | 250 | 250 | 625 | 4587.5 | 0.29 | 701.45 | G300E | 1993924.11 | 15.65 | G300E | 414982.79 | 3.26
1028 | Story26 | B30 | 40 MPa RC Beam (25 cm x 25 cm) | Beam | 40MPa | Concrete Rectangular | 250 | 250 | 625 | 6987.5 | 0.44 | 1068.43 | G300E | 3793301.09 | 29.76 | G300E | 752473.24 | 5.9
1029 | Story26 | B31 | 40 MPa RC Beam (25 cm x 25 cm) | Beam | 40MPa | Concrete Rectangular | 250 | 250 | 625 | 4587.5 | 0.29 | 701.45 | G300E | 1367730.36 | 10.73 | G300E | 654701.79 | 5.14
1030 | Story26 | B32 | 40 MPa RC Beam (25 cm x 25 cm) | Beam | 40MPa | Concrete Rectangular | 250 | 250 | 625 | 6987.5 | 0.44 | 1068.43 | G300E | 4433568.75 | 34.79 | G300E | 750390.01 | 5.89
1031 | Story26 | B33 | 40 MPa RC Beam (25 cm x 25 cm) | Beam | 40MPa | Concrete Rectangular | 250 | 250 | 625 | 4587.5 | 0.29 | 701.45 | G300E | 986967.86 | 7.74 | G300E | 686158.93 | 5.38
1032 | Story26 | B34 | 40 MPa RC Beam (25 cm x 25 cm) | Beam | 40MPa | Concrete Rectangular | 250 | 250 | 625 | 4587.5 | 0.29 | 701.45 | G300E | 1708188.39 | 13.4 | G300E | 785445.54 | 6.16
1033 | Story26 | B35 | 40 MPa RC Beam (25 cm x 25 cm) | Beam | 40MPa | Concrete Rectangular | 250 | 250 | 625 | 6987.5 | 0.44 | 1068.43 | G300E | 4498679.55 | 35.3 | G300E | 750390.01 | 5.89
1034 | Story26 | B36 | 40 MPa RC Beam (25 cm x 25 cm) | Beam | 40MPa | Concrete Rectangular | 250 | 250 | 625 | 4587.5 | 0.29 | 701.45 | G300E | 2005392.86 | 15.74 | G300E | 593371.83 | 4.66
1035 | Story26 | B37 | 40 MPa RC Beam (25 cm x 25 cm) | Beam | 40MPa | Concrete Rectangular | 250 | 250 | 625 | 7200 | 0.45 | 1100.92 | G300E | 3912417.39 | 30.7 | G300E | 775357.04 | 6.08
1036 | Story26 | B38 | 40 MPa RC Beam (25 cm x 25 cm) | Beam | 40MPa | Concrete Rectangular | 250 | 250 | 625 | 4587.5 | 0.29 | 701.45 | G300E | 2163159.17 | 16.97 | G300E | 748654.77 | 5.87
1037 | Story26 | B4 | 40 MPa RC Beam (25 cm x 25 cm) | Beam | 40MPa | Concrete Rectangular | 250 | 250 | 625 | 6987.5 | 0.44 | 1068.43 | G300E | 2799076.04 | 21.96 | G300E | 1120620.31 | 8.79
1038 | Story26 | B40 | 40 MPa RC Beam (25 cm x 25 cm) | Beam | 40MPa | Concrete Rectangular | 250 | 250 | 625 | 4587.5 | 0.29 | 701.45 | G300E | 2122177.5 | 16.65 | G300E | 748654.77 | 5.87
1039 | Story26 | B41 | 40 MPa RC Beam (25 cm x 25 cm) | Beam | 40MPa | Concrete Rectangular | 250 | 250 | 625 | 6987.5 | 0.44 | 1068.43 | G300E | 3796946.74 | 29.79 | G300E | 752473.24 | 5.9
1040 | Story26 | B42 | 40 MPa RC Beam (25 cm x 25 cm) | Beam | 40MPa | Concrete Rectangular | 250 | 250 | 625 | 4587.5 | 0.29 | 701.45 | G300E | 1912987.5 | 15.01 | G300E | 593371.83 | 4.66
1041 | Story26 | B43 | 40 MPa RC Beam (25 cm x 25 cm) | Beam | 40MPa | Concrete Rectangular | 250 | 250 | 625 | 6987.5 | 0.44 | 1068.43 | G300E | 4499314.77 | 35.3 | G300E | 750390.01 | 5.89
1042 | Story26 | B44 | 40 MPa RC Beam (25 cm x 25 cm) | Beam | 40MPa | Concrete Rectangular | 250 | 250 | 625 | 4587.5 | 0.29 | 701.45 | G300E | 1022029.46 | 8.02 | G300E | 785445.54 | 6.16
1043 | Story26 | B45 | 40 MPa RC Beam (25 cm x 25 cm) | Beam | 40MPa | Concrete Rectangular | 250 | 250 | 625 | 4587.5 | 0.29 | 701.45 | G300E | 1805508.93 | 14.17 | G300E | 824766.96 | 6.47
1044 | Story26 | B46 | 40 MPa RC Beam (25 cm x 25 cm) | Beam | 40MPa | Concrete Rectangular | 250 | 250 | 625 | 6987.5 | 0.44 | 1068.43 | G300E | 3756098.86 | 29.47 | G300E | 696765.71 | 5.47
1045 | Story26 | B47 | 40 MPa RC Beam (25 cm x 25 cm) | Beam | 40MPa | Concrete Rectangular | 250 | 250 | 625 | 4587.5 | 0.29 | 701.45 | G300E | 1978850.89 | 15.53 | G300E | 411997.64 | 3.23
1046 | Story26 | B48 | 40 MPa RC Beam (25 cm x 25 cm) | Beam | 40MPa | Concrete Rectangular | 250 | 250 | 625 | 6987.5 | 0.44 | 1068.43 | G300E | 3104355.68 | 24.36 | G300E | 680911.23 | 5.34
1047 | Story26 | B49 | 40 MPa RC Beam (25 cm x 25 cm) | Beam | 40MPa | Concrete Rectangular | 250 | 250 | 625 | 4587.5 | 0.29 | 701.45 | G300E | 2316032.14 | 18.17 | G300E | 726382.29 | 5.7
1048 | Story26 | B5 | 40 MPa RC Beam (25 cm x 25 cm) | Beam | 40MPa | Concrete Rectangular | 250 | 250 | 625 | 4587.5 | 0.29 | 701.45 | G300E | 2317670.54 | 18.19 | G300E | 726382.29 | 5.7
1049 | Story26 | B50 | 40 MPa RC Beam (25 cm x 25 cm) | Beam | 40MPa | Concrete Rectangular | 250 | 250 | 625 | 6987.5 | 0.44 | 1068.43 | G300E | 2739100 | 21.49 | G300E | 634592.05 | 4.98
1050 | Story26 | B51 | 40 MPa RC Beam (25 cm x 25 cm) | Beam | 40MPa | Concrete Rectangular | 250 | 250 | 625 | 4587.5 | 0.29 | 701.45 | G300E | 2142362.5 | 16.81 | G300E | 726382.29 | 5.7
1051 | Story26 | B52 | 40 MPa RC Beam (25 cm x 25 cm) | Beam | 40MPa | Concrete Rectangular | 250 | 250 | 625 | 6987.5 | 0.44 | 1068.43 | G300E | 3104355.68 | 24.36 | G300E | 363615.21 | 2.85
1052 | Story26 | B53 | 40 MPa RC Beam (25 cm x 25 cm) | Beam | 40MPa | Concrete Rectangular | 250 | 250 | 625 | 4587.5 | 0.29 | 701.45 | G300E | 1890377.68 | 14.83 | G300E | 521117.06 | 4.09
1053 | Story26 | B54 | 40 MPa RC Beam (25 cm x 25 cm) | Beam | 40MPa | Concrete Rectangular | 250 | 250 | 625 | 6987.5 | 0.44 | 1068.43 | G300E | 3756098.86 | 29.47 | G300E | 598305.48 | 4.69
1054 | Story26 | B55 | 40 MPa RC Beam (25 cm x 25 cm) | Beam | 40MPa | Concrete Rectangular | 250 | 250 | 625 | 4587.5 | 0.29 | 701.45 | G300E | 1185213.39 | 9.3 | G300E | 824766.96 | 6.47
1055 | Story26 | B56 | 40 MPa RC Beam (25 cm x 25 cm) | Beam | 40MPa | Concrete Rectangular | 250 | 250 | 625 | 6987.5 | 0.44 | 1068.43 | G300E | 3292700.57 | 25.84 | G300E | 1144944.75 | 8.98
1056 | Story26 | B57 | 40 MPa RC Beam (25 cm x 25 cm) | Beam | 40MPa | Concrete Rectangular | 250 | 250 | 625 | 6987.5 | 0.44 | 1068.43 | G300E | 2823585.23 | 22.15 | G300E | 1060511.93 | 8.32
1057 | Story26 | B58 | 40 MPa RC Beam (25 cm x 25 cm) | Beam | 40MPa | Concrete Rectangular | 250 | 250 | 625 | 6987.5 | 0.44 | 1068.43 | G300E | 2508512.5 | 19.68 | G300E | 1269184.09 | 9.96
1058 | Story26 | B59 | 40 MPa RC Beam (25 cm x 25 cm) | Beam | 40MPa | Concrete Rectangular | 250 | 250 | 625 | 6987.5 | 0.44 | 1068.43 | G300E | 2823585.23 | 22.15 | G300E | 1060511.93 | 8.32
1059 | Story26 | B6 | 40 MPa RC Beam (25 cm x 25 cm) | Beam | 40MPa | Concrete Rectangular | 250 | 250 | 625 | 6987.5 | 0.44 | 1068.43 | G300E | 2508512.5 | 19.68 | G300E | 1269184.09 | 9.96
1060 | Story26 | B60 | 40 MPa RC Beam (25 cm x 25 cm) | Beam | 40MPa | Concrete Rectangular | 250 | 250 | 625 | 6987.5 | 0.44 | 1068.43 | G300E | 3292700.57 | 25.84 | G300E | 1128746.46 | 8.86
1061 | Story26 | B7 | 40 MPa RC Beam (25 cm x 25 cm) | Beam | 40MPa | Concrete Rectangular | 250 | 250 | 625 | 4587.5 | 0.29 | 701.45 | G300E | 2141379.46 | 16.8 | G300E | 726382.29 | 5.7
1062 | Story26 | B8 | 40 MPa RC Beam (25 cm x 25 cm) | Beam | 40MPa | Concrete Rectangular | 250 | 250 | 625 | 6987.5 | 0.44 | 1068.43 | G300E | 2757521.59 | 21.64 | G300E | 1060511.93 | 8.32
1063 | Story26 | B9 | 40 MPa RC Beam (25 cm x 25 cm) | Beam | 40MPa | Concrete Rectangular | 250 | 250 | 625 | 4587.5 | 0.29 | 701.45 | G300E | 1890377.68 | 14.83 | G300E | 412016.48 | 3.23
1064 | Story27 | B1 | 40 MPa RC Beam (25 cm x 25 cm) | Beam | 40MPa | Concrete Rectangular | 250 | 250 | 625 | 4600 | 0.29 | 703.36 | G300E | 1174642.86 | 9.22 | G300E | 884185.71 | 6.94
1065 | Story27 | B10 | 40 MPa RC Beam (25 cm x 25 cm) | Beam | 40MPa | Concrete Rectangular | 250 | 250 | 625 | 7000 | 0.44 | 1070.34 | G300E | 3143636.36 | 24.67 | G300E | 1081129.32 | 8.48
1066 | Story27 | B11 | 40 MPa RC Beam (25 cm x 25 cm) | Beam | 40MPa | Concrete Rectangular | 250 | 250 | 625 | 4600 | 0.29 | 703.36 | G300E | 1174642.86 | 9.22 | G300E | 884185.71 | 6.94
1067 | Story27 | B12 | 40 MPa RC Beam (25 cm x 25 cm) | Beam | 40MPa | Concrete Rectangular | 250 | 250 | 625 | 4600 | 0.29 | 703.36 | G300E | 996885.71 | 7.82 | G300E | 868414.29 | 6.81
1068 | Story27 | B13 | 40 MPa RC Beam (25 cm x 25 cm) | Beam | 40MPa | Concrete Rectangular | 250 | 250 | 625 | 7000 | 0.44 | 1070.34 | G300E | 4122363.64 | 32.35 | G300E | 290834.89 | 2.28
1069 | Story27 | B14 | 40 MPa RC Beam (25 cm x 25 cm) | Beam | 40MPa | Concrete Rectangular | 250 | 250 | 625 | 4600 | 0.29 | 703.36 | G300E | 1953685.71 | 15.33 | G300E | 404213.5 | 3.17
1070 | Story27 | B15 | 40 MPa RC Beam (25 cm x 25 cm) | Beam | 40MPa | Concrete Rectangular | 250 | 250 | 625 | 7000 | 0.44 | 1070.34 | G300E | 2399727.27 | 18.83 | G300E | 364265.68 | 2.86
1071 | Story27 | B16 | 40 MPa RC Beam (25 cm x 25 cm) | Beam | 40MPa | Concrete Rectangular | 250 | 250 | 625 | 4800 | 0.3 | 733.94 | G300E | 1863040 | 14.62 | G300E | 679973.6 | 5.34
1072 | Story27 | B17 | 40 MPa RC Beam (25 cm x 25 cm) | Beam | 40MPa | Concrete Rectangular | 250 | 250 | 625 | 7000 | 0.44 | 1070.34 | G300E | 2596045.45 | 20.37 | G300E | 635727.27 | 4.99
1073 | Story27 | B18 | 40 MPa RC Beam (25 cm x 25 cm) | Beam | 40MPa | Concrete Rectangular | 250 | 250 | 625 | 4800 | 0.3 | 733.94 | G300E | 1979200 | 15.53 | G300E | 769253.6 | 6.04
1074 | Story27 | B19 | 40 MPa RC Beam (25 cm x 25 cm) | Beam | 40MPa | Concrete Rectangular | 250 | 250 | 625 | 7000 | 0.44 | 1070.34 | G300E | 3175136.36 | 24.91 | G300E | 364265.68 | 2.86
1075 | Story27 | B2 | 40 MPa RC Beam (25 cm x 25 cm) | Beam | 40MPa | Concrete Rectangular | 250 | 250 | 625 | 7000 | 0.44 | 1070.34 | G300E | 3144909.09 | 24.68 | G300E | 1082083.86 | 8.49
1076 | Story27 | B20 | 40 MPa RC Beam (25 cm x 25 cm) | Beam | 40MPa | Concrete Rectangular | 250 | 250 | 625 | 4600 | 0.29 | 703.36 | G300E | 1950071.43 | 15.3 | G300E | 404200.36 | 3.17
1077 | Story27 | B21 | 40 MPa RC Beam (25 cm x 25 cm) | Beam | 40MPa | Concrete Rectangular | 250 | 250 | 625 | 7000 | 0.44 | 1070.34 | G300E | 4122045.45 | 32.34 | G300E | 78925 | 0.62
1078 | Story27 | B22 | 40 MPa RC Beam (25 cm x 25 cm) | Beam | 40MPa | Concrete Rectangular | 250 | 250 | 625 | 4600 | 0.29 | 703.36 | G300E | 996885.71 | 7.82 | G300E | 868414.29 | 6.81
1079 | Story27 | B23 | 40 MPa RC Beam (25 cm x 25 cm) | Beam | 40MPa | Concrete Rectangular | 250 | 250 | 625 | 4600 | 0.29 | 703.36 | G300E | 977828.57 | 7.67 | G300E | 770828.57 | 6.05
1080 | Story27 | B24 | 40 MPa RC Beam (25 cm x 25 cm) | Beam | 40MPa | Concrete Rectangular | 250 | 250 | 625 | 7000 | 0.44 | 1070.34 | G300E | 4505772.73 | 35.35 | G300E | 751732.39 | 5.9
1081 | Story27 | B25 | 40 MPa RC Beam (25 cm x 25 cm) | Beam | 40MPa | Concrete Rectangular | 250 | 250 | 625 | 4600 | 0.29 | 703.36 | G300E | 1285371.43 | 10.09 | G300E | 656485.71 | 5.15
1082 | Story27 | B26 | 40 MPa RC Beam (25 cm x 25 cm) | Beam | 40MPa | Concrete Rectangular | 250 | 250 | 625 | 7200 | 0.45 | 1100.92 | G300E | 3923686.96 | 30.79 | G300E | 798183.39 | 6.26
1083 | Story27 | B3 | 40 MPa RC Beam (25 cm x 25 cm) | Beam | 40MPa | Concrete Rectangular | 250 | 250 | 625 | 4600 | 0.29 | 703.36 | G300E | 2094314.29 | 16.43 | G300E | 432841.11 | 3.4
1084 | Story27 | B30 | 40 MPa RC Beam (25 cm x 25 cm) | Beam | 40MPa | Concrete Rectangular | 250 | 250 | 625 | 7000 | 0.44 | 1070.34 | G300E | 3805260.87 | 29.86 | G300E | 776011.63 | 6.09
1085 | Story27 | B31 | 40 MPa RC Beam (25 cm x 25 cm) | Beam | 40MPa | Concrete Rectangular | 250 | 250 | 625 | 4600 | 0.29 | 703.36 | G300E | 1285371.43 | 10.09 | G300E | 656485.71 | 5.15
1086 | Story27 | B32 | 40 MPa RC Beam (25 cm x 25 cm) | Beam | 40MPa | Concrete Rectangular | 250 | 250 | 625 | 7000 | 0.44 | 1070.34 | G300E | 4506409.09 | 35.36 | G300E | 751732.39 | 5.9
1087 | Story27 | B33 | 40 MPa RC Beam (25 cm x 25 cm) | Beam | 40MPa | Concrete Rectangular | 250 | 250 | 625 | 4600 | 0.29 | 703.36 | G300E | 977828.57 | 7.67 | G300E | 770828.57 | 6.05
1088 | Story27 | B34 | 40 MPa RC Beam (25 cm x 25 cm) | Beam | 40MPa | Concrete Rectangular | 250 | 250 | 625 | 4600 | 0.29 | 703.36 | G300E | 996885.71 | 7.82 | G300E | 868414.29 | 6.81
1089 | Story27 | B35 | 40 MPa RC Beam (25 cm x 25 cm) | Beam | 40MPa | Concrete Rectangular | 250 | 250 | 625 | 7000 | 0.44 | 1070.34 | G300E | 4506090.91 | 35.36 | G300E | 751732.39 | 5.9
1090 | Story27 | B36 | 40 MPa RC Beam (25 cm x 25 cm) | Beam | 40MPa | Concrete Rectangular | 250 | 250 | 625 | 4600 | 0.29 | 703.36 | G300E | 1954014.29 | 15.33 | G300E | 404207.75 | 3.17
1091 | Story27 | B37 | 40 MPa RC Beam (25 cm x 25 cm) | Beam | 40MPa | Concrete Rectangular | 250 | 250 | 625 | 7200 | 0.45 | 1100.92 | G300E | 3916800 | 30.73 | G300E | 798183.39 | 6.26
1092 | Story27 | B38 | 40 MPa RC Beam (25 cm x 25 cm) | Beam | 40MPa | Concrete Rectangular | 250 | 250 | 625 | 4600 | 0.29 | 703.36 | G300E | 1901640 | 14.92 | G300E | 737201.37 | 5.78
1093 | Story27 | B4 | 40 MPa RC Beam (25 cm x 25 cm) | Beam | 40MPa | Concrete Rectangular | 250 | 250 | 625 | 7000 | 0.44 | 1070.34 | G300E | 2769375 | 21.73 | G300E | 782250 | 6.14
1094 | Story27 | B40 | 40 MPa RC Beam (25 cm x 25 cm) | Beam | 40MPa | Concrete Rectangular | 250 | 250 | 625 | 4600 | 0.29 | 703.36 | G300E | 1902253.33 | 14.93 | G300E | 737201.37 | 5.78
1095 | Story27 | B41 | 40 MPa RC Beam (25 cm x 25 cm) | Beam | 40MPa | Concrete Rectangular | 250 | 250 | 625 | 7000 | 0.44 | 1070.34 | G300E | 3809217.39 | 29.89 | G300E | 776011.63 | 6.09
1096 | Story27 | B42 | 40 MPa RC Beam (25 cm x 25 cm) | Beam | 40MPa | Concrete Rectangular | 250 | 250 | 625 | 4600 | 0.29 | 703.36 | G300E | 1950071.43 | 15.3 | G300E | 404207.75 | 3.17
1097 | Story27 | B43 | 40 MPa RC Beam (25 cm x 25 cm) | Beam | 40MPa | Concrete Rectangular | 250 | 250 | 625 | 7000 | 0.44 | 1070.34 | G300E | 4506409.09 | 35.36 | G300E | 751732.39 | 5.9
1098 | Story27 | B44 | 40 MPa RC Beam (25 cm x 25 cm) | Beam | 40MPa | Concrete Rectangular | 250 | 250 | 625 | 4600 | 0.29 | 703.36 | G300E | 996885.71 | 7.82 | G300E | 868414.29 | 6.81
1099 | Story27 | B45 | 40 MPa RC Beam (25 cm x 25 cm) | Beam | 40MPa | Concrete Rectangular | 250 | 250 | 625 | 4600 | 0.29 | 703.36 | G300E | 1174642.86 | 9.22 | G300E | 884185.71 | 6.94
1100 | Story27 | B46 | 40 MPa RC Beam (25 cm x 25 cm) | Beam | 40MPa | Concrete Rectangular | 250 | 250 | 625 | 7000 | 0.44 | 1070.34 | G300E | 4122045.45 | 32.34 | G300E | 290833.3 | 2.28
1101 | Story27 | B47 | 40 MPa RC Beam (25 cm x 25 cm) | Beam | 40MPa | Concrete Rectangular | 250 | 250 | 625 | 4600 | 0.29 | 703.36 | G300E | 2022028.57 | 15.87 | G300E | 428121.18 | 3.36
1102 | Story27 | B48 | 40 MPa RC Beam (25 cm x 25 cm) | Beam | 40MPa | Concrete Rectangular | 250 | 250 | 625 | 7000 | 0.44 | 1070.34 | G300E | 3171318.18 | 24.88 | G300E | 364265.68 | 2.86
1103 | Story27 | B49 | 40 MPa RC Beam (25 cm x 25 cm) | Beam | 40MPa | Concrete Rectangular | 250 | 250 | 625 | 4600 | 0.29 | 703.36 | G300E | 2182371.43 | 17.12 | G300E | 752320.14 | 5.9
1104 | Story27 | B5 | 40 MPa RC Beam (25 cm x 25 cm) | Beam | 40MPa | Concrete Rectangular | 250 | 250 | 625 | 4600 | 0.29 | 703.36 | G300E | 2184671.43 | 17.14 | G300E | 752320.14 | 5.9
1105 | Story27 | B50 | 40 MPa RC Beam (25 cm x 25 cm) | Beam | 40MPa | Concrete Rectangular | 250 | 250 | 625 | 7000 | 0.44 | 1070.34 | G300E | 2604000 | 20.43 | G300E | 635727.27 | 4.99
1106 | Story27 | B51 | 40 MPa RC Beam (25 cm x 25 cm) | Beam | 40MPa | Concrete Rectangular | 250 | 250 | 625 | 4600 | 0.29 | 703.36 | G300E | 2182371.43 | 17.12 | G300E | 752320.14 | 5.9
1107 | Story27 | B52 | 40 MPa RC Beam (25 cm x 25 cm) | Beam | 40MPa | Concrete Rectangular | 250 | 250 | 625 | 7000 | 0.44 | 1070.34 | G300E | 3174818.18 | 24.91 | G300E | 364265.68 | 2.86
1108 | Story27 | B53 | 40 MPa RC Beam (25 cm x 25 cm) | Beam | 40MPa | Concrete Rectangular | 250 | 250 | 625 | 4600 | 0.29 | 703.36 | G300E | 2022028.57 | 15.87 | G300E | 428122 | 3.36
1109 | Story27 | B54 | 40 MPa RC Beam (25 cm x 25 cm) | Beam | 40MPa | Concrete Rectangular | 250 | 250 | 625 | 7000 | 0.44 | 1070.34 | G300E | 4122045.45 | 32.34 | G300E | 78925 | 0.62
1110 | Story27 | B55 | 40 MPa RC Beam (25 cm x 25 cm) | Beam | 40MPa | Concrete Rectangular | 250 | 250 | 625 | 4600 | 0.29 | 703.36 | G300E | 1174642.86 | 9.22 | G300E | 884185.71 | 6.94
1111 | Story27 | B56 | 40 MPa RC Beam (25 cm x 25 cm) | Beam | 40MPa | Concrete Rectangular | 250 | 250 | 625 | 7000 | 0.44 | 1070.34 | G300E | 3143636.36 | 24.67 | G300E | 1081129.32 | 8.48
1112 | Story27 | B57 | 40 MPa RC Beam (25 cm x 25 cm) | Beam | 40MPa | Concrete Rectangular | 250 | 250 | 625 | 7000 | 0.44 | 1070.34 | G300E | 2725545.45 | 21.39 | G300E | 1016590.91 | 7.98
1113 | Story27 | B58 | 40 MPa RC Beam (25 cm x 25 cm) | Beam | 40MPa | Concrete Rectangular | 250 | 250 | 625 | 7000 | 0.44 | 1070.34 | G300E | 2498363.64 | 19.6 | G300E | 1059545.45 | 8.31
1114 | Story27 | B59 | 40 MPa RC Beam (25 cm x 25 cm) | Beam | 40MPa | Concrete Rectangular | 250 | 250 | 625 | 7000 | 0.44 | 1070.34 | G300E | 2725545.45 | 21.39 | G300E | 1016590.91 | 7.98
1115 | Story27 | B6 | 40 MPa RC Beam (25 cm x 25 cm) | Beam | 40MPa | Concrete Rectangular | 250 | 250 | 625 | 7000 | 0.44 | 1070.34 | G300E | 2499000 | 19.61 | G300E | 1059545.45 | 8.31
1116 | Story27 | B60 | 40 MPa RC Beam (25 cm x 25 cm) | Beam | 40MPa | Concrete Rectangular | 250 | 250 | 625 | 7000 | 0.44 | 1070.34 | G300E | 3143636.36 | 24.67 | G300E | 1081129.32 | 8.48
1117 | Story27 | B7 | 40 MPa RC Beam (25 cm x 25 cm) | Beam | 40MPa | Concrete Rectangular | 250 | 250 | 625 | 4600 | 0.29 | 703.36 | G300E | 2181057.14 | 17.11 | G300E | 752320.14 | 5.9
1118 | Story27 | B8 | 40 MPa RC Beam (25 cm x 25 cm) | Beam | 40MPa | Concrete Rectangular | 250 | 250 | 625 | 7000 | 0.44 | 1070.34 | G300E | 2725863.64 | 21.39 | G300E | 1016590.91 | 7.98
1119 | Story27 | B9 | 40 MPa RC Beam (25 cm x 25 cm) | Beam | 40MPa | Concrete Rectangular | 250 | 250 | 625 | 4600 | 0.29 | 703.36 | G300E | 2022028.57 | 15.87 | G300E | 428127.75 | 3.36
1120 | Story28 | B1 | 40 MPa RC Beam (25 cm x 25 cm) | Beam | 40MPa | Concrete Rectangular | 250 | 250 | 625 | 4600 | 0.29 | 703.36 | G300E | 1114514.29 | 8.74 | G300E | 907842.86 | 7.12
1121 | Story28 | B10 | 40 MPa RC Beam (25 cm x 25 cm) | Beam | 40MPa | Concrete Rectangular | 250 | 250 | 625 | 7000 | 0.44 | 1070.34 | G300E | 3297318.18 | 25.87 | G300E | 1093538.41 | 8.58
1122 | Story28 | B11 | 40 MPa RC Beam (25 cm x 25 cm) | Beam | 40MPa | Concrete Rectangular | 250 | 250 | 625 | 4600 | 0.29 | 703.36 | G300E | 1114185.71 | 8.74 | G300E | 907842.86 | 7.12
1123 | Story28 | B12 | 40 MPa RC Beam (25 cm x 25 cm) | Beam | 40MPa | Concrete Rectangular | 250 | 250 | 625 | 4600 | 0.29 | 703.36 | G300E | 994914.29 | 7.81 | G300E | 887142.86 | 6.96
1124 | Story28 | B13 | 40 MPa RC Beam (25 cm x 25 cm) | Beam | 40MPa | Concrete Rectangular | 250 | 250 | 625 | 7000 | 0.44 | 1070.34 | G300E | 4229909.09 | 33.19 | G300E | 80775.23 | 0.63
1125 | Story28 | B14 | 40 MPa RC Beam (25 cm x 25 cm) | Beam | 40MPa | Concrete Rectangular | 250 | 250 | 625 | 4600 | 0.29 | 703.36 | G300E | 2000671.43 | 15.7 | G300E | 405931.93 | 3.19
1126 | Story28 | B15 | 40 MPa RC Beam (25 cm x 25 cm) | Beam | 40MPa | Concrete Rectangular | 250 | 250 | 625 | 7000 | 0.44 | 1070.34 | G300E | 2409590.91 | 18.91 | G300E | 364307.84 | 2.86
1127 | Story28 | B16 | 40 MPa RC Beam (25 cm x 25 cm) | Beam | 40MPa | Concrete Rectangular | 250 | 250 | 625 | 4800 | 0.3 | 733.94 | G300E | 1805760 | 14.17 | G300E | 682853.6 | 5.36
1128 | Story28 | B17 | 40 MPa RC Beam (25 cm x 25 cm) | Beam | 40MPa | Concrete Rectangular | 250 | 250 | 625 | 7000 | 0.44 | 1070.34 | G300E | 2600818.18 | 20.41 | G300E | 635727.27 | 4.99
1129 | Story28 | B18 | 40 MPa RC Beam (25 cm x 25 cm) | Beam | 40MPa | Concrete Rectangular | 250 | 250 | 625 | 4800 | 0.3 | 733.94 | G300E | 1988800 | 15.6 | G300E | 769253.6 | 6.04
1130 | Story28 | B19 | 40 MPa RC Beam (25 cm x 25 cm) | Beam | 40MPa | Concrete Rectangular | 250 | 250 | 625 | 7000 | 0.44 | 1070.34 | G300E | 3184363.64 | 24.99 | G300E | 364265.68 | 2.86
1131 | Story28 | B2 | 40 MPa RC Beam (25 cm x 25 cm) | Beam | 40MPa | Concrete Rectangular | 250 | 250 | 625 | 7000 | 0.44 | 1070.34 | G300E | 3298272.73 | 25.88 | G300E | 1096402.05 | 8.6
1132 | Story28 | B20 | 40 MPa RC Beam (25 cm x 25 cm) | Beam | 40MPa | Concrete Rectangular | 250 | 250 | 625 | 4600 | 0.29 | 703.36 | G300E | 1995742.86 | 15.66 | G300E | 405916.32 | 3.18
1133 | Story28 | B21 | 40 MPa RC Beam (25 cm x 25 cm) | Beam | 40MPa | Concrete Rectangular | 250 | 250 | 625 | 7000 | 0.44 | 1070.34 | G300E | 4229272.73 | 33.18 | G300E | 80772.05 | 0.63
1134 | Story28 | B22 | 40 MPa RC Beam (25 cm x 25 cm) | Beam | 40MPa | Concrete Rectangular | 250 | 250 | 625 | 4600 | 0.29 | 703.36 | G300E | 994914.29 | 7.81 | G300E | 887142.86 | 6.96
1135 | Story28 | B23 | 40 MPa RC Beam (25 cm x 25 cm) | Beam | 40MPa | Concrete Rectangular | 250 | 250 | 625 | 4600 | 0.29 | 703.36 | G300E | 973228.57 | 7.64 | G300E | 795471.43 | 6.24
1136 | Story28 | B24 | 40 MPa RC Beam (25 cm x 25 cm) | Beam | 40MPa | Concrete Rectangular | 250 | 250 | 625 | 7000 | 0.44 | 1070.34 | G300E | 4552863.64 | 35.72 | G300E | 751732.39 | 5.9
1137 | Story28 | B25 | 40 MPa RC Beam (25 cm x 25 cm) | Beam | 40MPa | Concrete Rectangular | 250 | 250 | 625 | 4600 | 0.29 | 703.36 | G300E | 1262371.43 | 9.91 | G300E | 656485.71 | 5.15
1138 | Story28 | B26 | 40 MPa RC Beam (25 cm x 25 cm) | Beam | 40MPa | Concrete Rectangular | 250 | 250 | 625 | 7200 | 0.45 | 1100.92 | G300E | 3945913.04 | 30.96 | G300E | 798183.39 | 6.26
1139 | Story28 | B3 | 40 MPa RC Beam (25 cm x 25 cm) | Beam | 40MPa | Concrete Rectangular | 250 | 250 | 625 | 4600 | 0.29 | 703.36 | G300E | 2330885.71 | 18.29 | G300E | 436800.39 | 3.43
1140 | Story28 | B30 | 40 MPa RC Beam (25 cm x 25 cm) | Beam | 40MPa | Concrete Rectangular | 250 | 250 | 625 | 7000 | 0.44 | 1070.34 | G300E | 3825043.48 | 30.01 | G300E | 776011.63 | 6.09
1141 | Story28 | B31 | 40 MPa RC Beam (25 cm x 25 cm) | Beam | 40MPa | Concrete Rectangular | 250 | 250 | 625 | 4600 | 0.29 | 703.36 | G300E | 1262371.43 | 9.91 | G300E | 656485.71 | 5.15
1142 | Story28 | B32 | 40 MPa RC Beam (25 cm x 25 cm) | Beam | 40MPa | Concrete Rectangular | 250 | 250 | 625 | 7000 | 0.44 | 1070.34 | G300E | 4553181.82 | 35.73 | G300E | 751732.39 | 5.9
1143 | Story28 | B33 | 40 MPa RC Beam (25 cm x 25 cm) | Beam | 40MPa | Concrete Rectangular | 250 | 250 | 625 | 4600 | 0.29 | 703.36 | G300E | 973228.57 | 7.64 | G300E | 796457.14 | 6.25
1144 | Story28 | B34 | 40 MPa RC Beam (25 cm x 25 cm) | Beam | 40MPa | Concrete Rectangular | 250 | 250 | 625 | 4600 | 0.29 | 703.36 | G300E | 994914.29 | 7.81 | G300E | 887142.86 | 6.96
1145 | Story28 | B35 | 40 MPa RC Beam (25 cm x 25 cm) | Beam | 40MPa | Concrete Rectangular | 250 | 250 | 625 | 7000 | 0.44 | 1070.34 | G300E | 4553181.82 | 35.73 | G300E | 751732.39 | 5.9
1146 | Story28 | B36 | 40 MPa RC Beam (25 cm x 25 cm) | Beam | 40MPa | Concrete Rectangular | 250 | 250 | 625 | 4600 | 0.29 | 703.36 | G300E | 2001657.14 | 15.71 | G300E | 405926.18 | 3.19
1147 | Story28 | B37 | 40 MPa RC Beam (25 cm x 25 cm) | Beam | 40MPa | Concrete Rectangular | 250 | 250 | 625 | 7200 | 0.45 | 1100.92 | G300E | 3938086.96 | 30.9 | G300E | 798183.39 | 6.26
1148 | Story28 | B38 | 40 MPa RC Beam (25 cm x 25 cm) | Beam | 40MPa | Concrete Rectangular | 250 | 250 | 625 | 4600 | 0.29 | 703.36 | G300E | 1909306.67 | 14.98 | G300E | 737201.37 | 5.78
1149 | Story28 | B4 | 40 MPa RC Beam (25 cm x 25 cm) | Beam | 40MPa | Concrete Rectangular | 250 | 250 | 625 | 7000 | 0.44 | 1070.34 | G300E | 2708125 | 21.25 | G300E | 791000 | 6.21
1150 | Story28 | B40 | 40 MPa RC Beam (25 cm x 25 cm) | Beam | 40MPa | Concrete Rectangular | 250 | 250 | 625 | 4600 | 0.29 | 703.36 | G300E | 1908693.33 | 14.98 | G300E | 737201.37 | 5.78
1151 | Story28 | B41 | 40 MPa RC Beam (25 cm x 25 cm) | Beam | 40MPa | Concrete Rectangular | 250 | 250 | 625 | 7000 | 0.44 | 1070.34 | G300E | 3828695.65 | 30.04 | G300E | 776011.63 | 6.09
1152 | Story28 | B42 | 40 MPa RC Beam (25 cm x 25 cm) | Beam | 40MPa | Concrete Rectangular | 250 | 250 | 625 | 4600 | 0.29 | 703.36 | G300E | 1996071.43 | 15.66 | G300E | 405924.54 | 3.19
1153 | Story28 | B43 | 40 MPa RC Beam (25 cm x 25 cm) | Beam | 40MPa | Concrete Rectangular | 250 | 250 | 625 | 7000 | 0.44 | 1070.34 | G300E | 4553181.82 | 35.73 | G300E | 751732.39 | 5.9
1154 | Story28 | B44 | 40 MPa RC Beam (25 cm x 25 cm) | Beam | 40MPa | Concrete Rectangular | 250 | 250 | 625 | 4600 | 0.29 | 703.36 | G300E | 994914.29 | 7.81 | G300E | 887142.86 | 6.96
1155 | Story28 | B45 | 40 MPa RC Beam (25 cm x 25 cm) | Beam | 40MPa | Concrete Rectangular | 250 | 250 | 625 | 4600 | 0.29 | 703.36 | G300E | 1114185.71 | 8.74 | G300E | 907842.86 | 7.12
1156 | Story28 | B46 | 40 MPa RC Beam (25 cm x 25 cm) | Beam | 40MPa | Concrete Rectangular | 250 | 250 | 625 | 7000 | 0.44 | 1070.34 | G300E | 4228954.55 | 33.18 | G300E | 80772.05 | 0.63
1157 | Story28 | B47 | 40 MPa RC Beam (25 cm x 25 cm) | Beam | 40MPa | Concrete Rectangular | 250 | 250 | 625 | 4600 | 0.29 | 703.36 | G300E | 2257942.86 | 17.72 | G300E | 431911.25 | 3.39
1158 | Story28 | B48 | 40 MPa RC Beam (25 cm x 25 cm) | Beam | 40MPa | Concrete Rectangular | 250 | 250 | 625 | 7000 | 0.44 | 1070.34 | G300E | 3184363.64 | 24.99 | G300E | 364265.68 | 2.86
1159 | Story28 | B49 | 40 MPa RC Beam (25 cm x 25 cm) | Beam | 40MPa | Concrete Rectangular | 250 | 250 | 625 | 4600 | 0.29 | 703.36 | G300E | 2195185.71 | 17.22 | G300E | 752320.14 | 5.9
1160 | Story28 | B5 | 40 MPa RC Beam (25 cm x 25 cm) | Beam | 40MPa | Concrete Rectangular | 250 | 250 | 625 | 4600 | 0.29 | 703.36 | G300E | 2199457.14 | 17.26 | G300E | 752320.14 | 5.9
1161 | Story28 | B50 | 40 MPa RC Beam (25 cm x 25 cm) | Beam | 40MPa | Concrete Rectangular | 250 | 250 | 625 | 7000 | 0.44 | 1070.34 | G300E | 2609090.91 | 20.47 | G300E | 635727.27 | 4.99
1162 | Story28 | B51 | 40 MPa RC Beam (25 cm x 25 cm) | Beam | 40MPa | Concrete Rectangular | 250 | 250 | 625 | 4600 | 0.29 | 703.36 | G300E | 2194857.14 | 17.22 | G300E | 752320.14 | 5.9
1163 | Story28 | B52 | 40 MPa RC Beam (25 cm x 25 cm) | Beam | 40MPa | Concrete Rectangular | 250 | 250 | 625 | 7000 | 0.44 | 1070.34 | G300E | 3184681.82 | 24.99 | G300E | 364265.68 | 2.86
1164 | Story28 | B53 | 40 MPa RC Beam (25 cm x 25 cm) | Beam | 40MPa | Concrete Rectangular | 250 | 250 | 625 | 4600 | 0.29 | 703.36 | G300E | 2257942.86 | 17.72 | G300E | 431912.07 | 3.39
1165 | Story28 | B54 | 40 MPa RC Beam (25 cm x 25 cm) | Beam | 40MPa | Concrete Rectangular | 250 | 250 | 625 | 7000 | 0.44 | 1070.34 | G300E | 4229272.73 | 33.18 | G300E | 80772.05 | 0.63
1166 | Story28 | B55 | 40 MPa RC Beam (25 cm x 25 cm) | Beam | 40MPa | Concrete Rectangular | 250 | 250 | 625 | 4600 | 0.29 | 703.36 | G300E | 1114185.71 | 8.74 | G300E | 907842.86 | 7.12
1167 | Story28 | B56 | 40 MPa RC Beam (25 cm x 25 cm) | Beam | 40MPa | Concrete Rectangular | 250 | 250 | 625 | 7000 | 0.44 | 1070.34 | G300E | 3297318.18 | 25.87 | G300E | 1093538.41 | 8.58
1168 | Story28 | B57 | 40 MPa RC Beam (25 cm x 25 cm) | Beam | 40MPa | Concrete Rectangular | 250 | 250 | 625 | 7000 | 0.44 | 1070.34 | G300E | 2726818.18 | 21.4 | G300E | 1027090.91 | 8.06
1169 | Story28 | B58 | 40 MPa RC Beam (25 cm x 25 cm) | Beam | 40MPa | Concrete Rectangular | 250 | 250 | 625 | 7000 | 0.44 | 1070.34 | G300E | 2460181.82 | 19.3 | G300E | 847636.36 | 6.65
1170 | Story28 | B59 | 40 MPa RC Beam (25 cm x 25 cm) | Beam | 40MPa | Concrete Rectangular | 250 | 250 | 625 | 7000 | 0.44 | 1070.34 | G300E | 2726818.18 | 21.4 | G300E | 1027090.91 | 8.06
1171 | Story28 | B6 | 40 MPa RC Beam (25 cm x 25 cm) | Beam | 40MPa | Concrete Rectangular | 250 | 250 | 625 | 7000 | 0.44 | 1070.34 | G300E | 2461136.36 | 19.31 | G300E | 847636.36 | 6.65
1172 | Story28 | B60 | 40 MPa RC Beam (25 cm x 25 cm) | Beam | 40MPa | Concrete Rectangular | 250 | 250 | 625 | 7000 | 0.44 | 1070.34 | G300E | 3297318.18 | 25.87 | G300E | 1093538.41 | 8.58
1173 | Story28 | B7 | 40 MPa RC Beam (25 cm x 25 cm) | Beam | 40MPa | Concrete Rectangular | 250 | 250 | 625 | 4600 | 0.29 | 703.36 | G300E | 2193871.43 | 17.21 | G300E | 752320.14 | 5.9
1174 | Story28 | B8 | 40 MPa RC Beam (25 cm x 25 cm) | Beam | 40MPa | Concrete Rectangular | 250 | 250 | 625 | 7000 | 0.44 | 1070.34 | G300E | 2727136.36 | 21.4 | G300E | 1027090.91 | 8.06
1175 | Story28 | B9 | 40 MPa RC Beam (25 cm x 25 cm) | Beam | 40MPa | Concrete Rectangular | 250 | 250 | 625 | 4600 | 0.29 | 703.36 | G300E | 2258271.43 | 17.72 | G300E | 431917.82 | 3.39
1176 | Story29 | B1 | 40 MPa RC Beam (25 cm x 25 cm) | Beam | 40MPa | Concrete Rectangular | 250 | 250 | 625 | 4587.5 | 0.29 | 701.45 | G300E | 1591207.14 | 12.49 | G300E | 847376.79 | 6.65
1177 | Story29 | B10 | 40 MPa RC Beam (25 cm x 25 cm) | Beam | 40MPa | Concrete Rectangular | 250 | 250 | 625 | 6987.5 | 0.44 | 1068.43 | G300E | 3242835.23 | 25.44 | G300E | 1153520.32 | 9.05
1178 | Story29 | B11 | 40 MPa RC Beam (25 cm x 25 cm) | Beam | 40MPa | Concrete Rectangular | 250 | 250 | 625 | 4587.5 | 0.29 | 701.45 | G300E | 1182919.64 | 9.28 | G300E | 847376.79 | 6.65
1179 | Story29 | B12 | 40 MPa RC Beam (25 cm x 25 cm) | Beam | 40MPa | Concrete Rectangular | 250 | 250 | 625 | 4587.5 | 0.29 | 701.45 | G300E | 1632822.32 | 12.81 | G300E | 813953.57 | 6.39
1180 | Story29 | B13 | 40 MPa RC Beam (25 cm x 25 cm) | Beam | 40MPa | Concrete Rectangular | 250 | 250 | 625 | 6987.5 | 0.44 | 1068.43 | G300E | 3764356.82 | 29.54 | G300E | 706186.92 | 5.54
1181 | Story29 | B14 | 40 MPa RC Beam (25 cm x 25 cm) | Beam | 40MPa | Concrete Rectangular | 250 | 250 | 625 | 4587.5 | 0.29 | 701.45 | G300E | 2012274.11 | 15.79 | G300E | 400308.53 | 3.14
1182 | Story29 | B15 | 40 MPa RC Beam (25 cm x 25 cm) | Beam | 40MPa | Concrete Rectangular | 250 | 250 | 625 | 6987.5 | 0.44 | 1068.43 | G300E | 2367809.66 | 18.58 | G300E | 680911.23 | 5.34
1183 | Story29 | B16 | 40 MPa RC Beam (25 cm x 25 cm) | Beam | 40MPa | Concrete Rectangular | 250 | 250 | 625 | 4800 | 0.3 | 733.94 | G300E | 2102400 | 16.5 | G300E | 693413.6 | 5.44
1184 | Story29 | B17 | 40 MPa RC Beam (25 cm x 25 cm) | Beam | 40MPa | Concrete Rectangular | 250 | 250 | 625 | 6987.5 | 0.44 | 1068.43 | G300E | 2689234.66 | 21.1 | G300E | 634592.05 | 4.98
1185 | Story29 | B18 | 40 MPa RC Beam (25 cm x 25 cm) | Beam | 40MPa | Concrete Rectangular | 250 | 250 | 625 | 4800 | 0.3 | 733.94 | G300E | 2011840 | 15.79 | G300E | 775653.6 | 6.09
1186 | Story29 | B19 | 40 MPa RC Beam (25 cm x 25 cm) | Beam | 40MPa | Concrete Rectangular | 250 | 250 | 625 | 6987.5 | 0.44 | 1068.43 | G300E | 3105626.14 | 24.37 | G300E | 363615.21 | 2.85
1187 | Story29 | B2 | 40 MPa RC Beam (25 cm x 25 cm) | Beam | 40MPa | Concrete Rectangular | 250 | 250 | 625 | 6987.5 | 0.44 | 1068.43 | G300E | 3244105.68 | 25.45 | G300E | 1155426 | 9.07
1188 | Story29 | B20 | 40 MPa RC Beam (25 cm x 25 cm) | Beam | 40MPa | Concrete Rectangular | 250 | 250 | 625 | 4587.5 | 0.29 | 701.45 | G300E | 1907744.64 | 14.97 | G300E | 400292.96 | 3.14
1189 | Story29 | B21 | 40 MPa RC Beam (25 cm x 25 cm) | Beam | 40MPa | Concrete Rectangular | 250 | 250 | 625 | 6987.5 | 0.44 | 1068.43 | G300E | 3764992.05 | 29.54 | G300E | 283132.71 | 2.22
1190 | Story29 | B22 | 40 MPa RC Beam (25 cm x 25 cm) | Beam | 40MPa | Concrete Rectangular | 250 | 250 | 625 | 4587.5 | 0.29 | 701.45 | G300E | 1014492.86 | 7.96 | G300E | 813953.57 | 6.39
1191 | Story29 | B23 | 40 MPa RC Beam (25 cm x 25 cm) | Beam | 40MPa | Concrete Rectangular | 250 | 250 | 625 | 4587.5 | 0.29 | 701.45 | G300E | 1604969.64 | 12.59 | G300E | 707785.71 | 5.55
1192 | Story29 | B24 | 40 MPa RC Beam (25 cm x 25 cm) | Beam | 40MPa | Concrete Rectangular | 250 | 250 | 625 | 6987.5 | 0.44 | 1068.43 | G300E | 4423722.73 | 34.71 | G300E | 750390.01 | 5.89
1193 | Story29 | B25 | 40 MPa RC Beam (25 cm x 25 cm) | Beam | 40MPa | Concrete Rectangular | 250 | 250 | 625 | 4587.5 | 0.29 | 701.45 | G300E | 1329391.96 | 10.43 | G300E | 654701.79 | 5.14
1194 | Story29 | B26 | 40 MPa RC Beam (25 cm x 25 cm) | Beam | 40MPa | Concrete Rectangular | 250 | 250 | 625 | 7200 | 0.45 | 1100.92 | G300E | 3931200 | 30.85 | G300E | 775357.04 | 6.08
1195 | Story29 | B3 | 40 MPa RC Beam (25 cm x 25 cm) | Beam | 40MPa | Concrete Rectangular | 250 | 250 | 625 | 4587.5 | 0.29 | 701.45 | G300E | 1971969.64 | 15.47 | G300E | 423216.54 | 3.32
1196 | Story29 | B30 | 40 MPa RC Beam (25 cm x 25 cm) | Beam | 40MPa | Concrete Rectangular | 250 | 250 | 625 | 6987.5 | 0.44 | 1068.43 | G300E | 3804238.04 | 29.85 | G300E | 752473.24 | 5.9
1197 | Story29 | B31 | 40 MPa RC Beam (25 cm x 25 cm) | Beam | 40MPa | Concrete Rectangular | 250 | 250 | 625 | 4587.5 | 0.29 | 701.45 | G300E | 1329391.96 | 10.43 | G300E | 654701.79 | 5.14
1198 | Story29 | B32 | 40 MPa RC Beam (25 cm x 25 cm) | Beam | 40MPa | Concrete Rectangular | 250 | 250 | 625 | 6987.5 | 0.44 | 1068.43 | G300E | 4423722.73 | 34.71 | G300E | 750390.01 | 5.89
1199 | Story29 | B33 | 40 MPa RC Beam (25 cm x 25 cm) | Beam | 40MPa | Concrete Rectangular | 250 | 250 | 625 | 4587.5 | 0.29 | 701.45 | G300E | 982052.68 | 7.71 | G300E | 707785.71 | 5.55
1200 | Story29 | B34 | 40 MPa RC Beam (25 cm x 25 cm) | Beam | 40MPa | Concrete Rectangular | 250 | 250 | 625 | 4587.5 | 0.29 | 701.45 | G300E | 1632822.32 | 12.81 | G300E | 813953.57 | 6.39
1201 | Story29 | B35 | 40 MPa RC Beam (25 cm x 25 cm) | Beam | 40MPa | Concrete Rectangular | 250 | 250 | 625 | 6987.5 | 0.44 | 1068.43 | G300E | 4423722.73 | 34.71 | G300E | 750390.01 | 5.89
1202 | Story29 | B36 | 40 MPa RC Beam (25 cm x 25 cm) | Beam | 40MPa | Concrete Rectangular | 250 | 250 | 625 | 4587.5 | 0.29 | 701.45 | G300E | 2012929.46 | 15.79 | G300E | 400307.71 | 3.14
1203 | Story29 | B37 | 40 MPa RC Beam (25 cm x 25 cm) | Beam | 40MPa | Concrete Rectangular | 250 | 250 | 625 | 7200 | 0.45 | 1100.92 | G300E | 3923686.96 | 30.79 | G300E | 775357.04 | 6.08
1204 | Story29 | B38 | 40 MPa RC Beam (25 cm x 25 cm) | Beam | 40MPa | Concrete Rectangular | 250 | 250 | 625 | 4587.5 | 0.29 | 701.45 | G300E | 2003820 | 15.72 | G300E | 743761.44 | 5.84
1205 | Story29 | B4 | 40 MPa RC Beam (25 cm x 25 cm) | Beam | 40MPa | Concrete Rectangular | 250 | 250 | 625 | 6987.5 | 0.44 | 1068.43 | G300E | 2804316.67 | 22 | G300E | 1045504.69 | 8.2
1206 | Story29 | B40 | 40 MPa RC Beam (25 cm x 25 cm) | Beam | 40MPa | Concrete Rectangular | 250 | 250 | 625 | 4587.5 | 0.29 | 701.45 | G300E | 1927667.5 | 15.13 | G300E | 743761.44 | 5.84
1207 | Story29 | B41 | 40 MPa RC Beam (25 cm x 25 cm) | Beam | 40MPa | Concrete Rectangular | 250 | 250 | 625 | 6987.5 | 0.44 | 1068.43 | G300E | 3807883.7 | 29.88 | G300E | 752473.24 | 5.9
1208 | Story29 | B42 | 40 MPa RC Beam (25 cm x 25 cm) | Beam | 40MPa | Concrete Rectangular | 250 | 250 | 625 | 4587.5 | 0.29 | 701.45 | G300E | 1908072.32 | 14.97 | G300E | 400306.07 | 3.14
1209 | Story29 | B43 | 40 MPa RC Beam (25 cm x 25 cm) | Beam | 40MPa | Concrete Rectangular | 250 | 250 | 625 | 6987.5 | 0.44 | 1068.43 | G300E | 4423722.73 | 34.71 | G300E | 750390.01 | 5.89
1210 | Story29 | B44 | 40 MPa RC Beam (25 cm x 25 cm) | Beam | 40MPa | Concrete Rectangular | 250 | 250 | 625 | 4587.5 | 0.29 | 701.45 | G300E | 1014492.86 | 7.96 | G300E | 813953.57 | 6.39
1211 | Story29 | B45 | 40 MPa RC Beam (25 cm x 25 cm) | Beam | 40MPa | Concrete Rectangular | 250 | 250 | 625 | 4587.5 | 0.29 | 701.45 | G300E | 1591534.82 | 12.49 | G300E | 847376.79 | 6.65
1212 | Story29 | B46 | 40 MPa RC Beam (25 cm x 25 cm) | Beam | 40MPa | Concrete Rectangular | 250 | 250 | 625 | 6987.5 | 0.44 | 1068.43 | G300E | 3764992.05 | 29.54 | G300E | 706191.69 | 5.54
1213 | Story29 | B47 | 40 MPa RC Beam (25 cm x 25 cm) | Beam | 40MPa | Concrete Rectangular | 250 | 250 | 625 | 4587.5 | 0.29 | 701.45 | G300E | 1961483.93 | 15.39 | G300E | 419454.79 | 3.29
1214 | Story29 | B48 | 40 MPa RC Beam (25 cm x 25 cm) | Beam | 40MPa | Concrete Rectangular | 250 | 250 | 625 | 6987.5 | 0.44 | 1068.43 | G300E | 3108802.27 | 24.39 | G300E | 680911.23 | 5.34
1215 | Story29 | B49 | 40 MPa RC Beam (25 cm x 25 cm) | Beam | 40MPa | Concrete Rectangular | 250 | 250 | 625 | 4587.5 | 0.29 | 701.45 | G300E | 2136464.29 | 16.76 | G300E | 726382.29 | 5.7
1216 | Story29 | B5 | 40 MPa RC Beam (25 cm x 25 cm) | Beam | 40MPa | Concrete Rectangular | 250 | 250 | 625 | 4587.5 | 0.29 | 701.45 | G300E | 2138102.68 | 16.78 | G300E | 726382.29 | 5.7
1217 | Story29 | B50 | 40 MPa RC Beam (25 cm x 25 cm) | Beam | 40MPa | Concrete Rectangular | 250 | 250 | 625 | 6987.5 | 0.44 | 1068.43 | G300E | 2693998.86 | 21.14 | G300E | 634592.05 | 4.98
1218 | Story29 | B51 | 40 MPa RC Beam (25 cm x 25 cm) | Beam | 40MPa | Concrete Rectangular | 250 | 250 | 625 | 4587.5 | 0.29 | 701.45 | G300E | 2129910.71 | 16.71 | G300E | 726382.29 | 5.7
1219 | Story29 | B52 | 40 MPa RC Beam (25 cm x 25 cm) | Beam | 40MPa | Concrete Rectangular | 250 | 250 | 625 | 6987.5 | 0.44 | 1068.43 | G300E | 3108802.27 | 24.39 | G300E | 363615.21 | 2.85
1220 | Story29 | B53 | 40 MPa RC Beam (25 cm x 25 cm) | Beam | 40MPa | Concrete Rectangular | 250 | 250 | 625 | 4587.5 | 0.29 | 701.45 | G300E | 1961483.93 | 15.39 | G300E | 419457.24 | 3.29
1221 | Story29 | B54 | 40 MPa RC Beam (25 cm x 25 cm) | Beam | 40MPa | Concrete Rectangular | 250 | 250 | 625 | 6987.5 | 0.44 | 1068.43 | G300E | 3764992.05 | 29.54 | G300E | 283131.91 | 2.22
1222 | Story29 | B55 | 40 MPa RC Beam (25 cm x 25 cm) | Beam | 40MPa | Concrete Rectangular | 250 | 250 | 625 | 4587.5 | 0.29 | 701.45 | G300E | 1182919.64 | 9.28 | G300E | 847376.79 | 6.65
1223 | Story29 | B56 | 40 MPa RC Beam (25 cm x 25 cm) | Beam | 40MPa | Concrete Rectangular | 250 | 250 | 625 | 6987.5 | 0.44 | 1068.43 | G300E | 3308898.86 | 25.96 | G300E | 1152567.48 | 9.04
1224 | Story29 | B57 | 40 MPa RC Beam (25 cm x 25 cm) | Beam | 40MPa | Concrete Rectangular | 250 | 250 | 625 | 6987.5 | 0.44 | 1068.43 | G300E | 2829619.89 | 22.2 | G300E | 1086238.64 | 8.52
1225 | Story29 | B58 | 40 MPa RC Beam (25 cm x 25 cm) | Beam | 40MPa | Concrete Rectangular | 250 | 250 | 625 | 6987.5 | 0.44 | 1068.43 | G300E | 2474845.45 | 19.42 | G300E | 1163418.75 | 9.13
1226 | Story29 | B59 | 40 MPa RC Beam (25 cm x 25 cm) | Beam | 40MPa | Concrete Rectangular | 250 | 250 | 625 | 6987.5 | 0.44 | 1068.43 | G300E | 2829619.89 | 22.2 | G300E | 1086238.64 | 8.52
1227 | Story29 | B6 | 40 MPa RC Beam (25 cm x 25 cm) | Beam | 40MPa | Concrete Rectangular | 250 | 250 | 625 | 6987.5 | 0.44 | 1068.43 | G300E | 2474210.23 | 19.41 | G300E | 1269184.09 | 9.96
1228 | Story29 | B60 | 40 MPa RC Beam (25 cm x 25 cm) | Beam | 40MPa | Concrete Rectangular | 250 | 250 | 625 | 6987.5 | 0.44 | 1068.43 | G300E | 3308898.86 | 25.96 | G300E | 1152567.48 | 9.04
1229 | Story29 | B7 | 40 MPa RC Beam (25 cm x 25 cm) | Beam | 40MPa | Concrete Rectangular | 250 | 250 | 625 | 4587.5 | 0.29 | 701.45 | G300E | 2127289.29 | 16.69 | G300E | 726382.29 | 5.7
1230 | Story29 | B8 | 40 MPa RC Beam (25 cm x 25 cm) | Beam | 40MPa | Concrete Rectangular | 250 | 250 | 625 | 6987.5 | 0.44 | 1068.43 | G300E | 2763556.25 | 21.68 | G300E | 1086238.64 | 8.52
1231 | Story29 | B9 | 40 MPa RC Beam (25 cm x 25 cm) | Beam | 40MPa | Concrete Rectangular | 250 | 250 | 625 | 4587.5 | 0.29 | 701.45 | G300E | 1961483.93 | 15.39 | G300E | 419474.45 | 3.29
1232 | Story3 | B1 | 40 MPa RC Beam (25 cm x 25 cm) | Beam | 40MPa | Concrete Rectangular | 250 | 250 | 625 | 4462.5 | 0.28 | 682.34 | G300E | 1570162.5 | 12.32 | G300E | 744918.75 | 5.84
1233 | Story3 | B10 | 40 MPa RC Beam (25 cm x 25 cm) | Beam | 40MPa | Concrete Rectangular | 250 | 250 | 625 | 6862.5 | 0.43 | 1049.31 | G300E | 2369122.16 | 18.59 | G300E | 623239.77 | 4.89
1234 | Story3 | B11 | 40 MPa RC Beam (25 cm x 25 cm) | Beam | 40MPa | Concrete Rectangular | 250 | 250 | 625 | 4462.5 | 0.28 | 682.34 | G300E | 1068450 | 8.38 | G300E | 744918.75 | 5.84
1235 | Story3 | B12 | 40 MPa RC Beam (25 cm x 25 cm) | Beam | 40MPa | Concrete Rectangular | 250 | 250 | 625 | 4462.5 | 0.28 | 682.34 | G300E | 1553906.25 | 12.19 | G300E | 715275 | 5.61
1236 | Story3 | B13 | 40 MPa RC Beam (25 cm x 25 cm) | Beam | 40MPa | Concrete Rectangular | 250 | 250 | 625 | 6862.5 | 0.43 | 1049.31 | G300E | 3780925.57 | 29.67 | G300E | 712435.12 | 5.59
1237 | Story3 | B14 | 40 MPa RC Beam (25 cm x 25 cm) | Beam | 40MPa | Concrete Rectangular | 250 | 250 | 625 | 4462.5 | 0.28 | 682.34 | G300E | 1974975 | 15.5 | G300E | 729832.31 | 5.73
1238 | Story3 | B15 | 40 MPa RC Beam (25 cm x 25 cm) | Beam | 40MPa | Concrete Rectangular | 250 | 250 | 625 | 6862.5 | 0.43 | 1049.31 | G300E | 2596208.52 | 20.37 | G300E | 662465.98 | 5.2
1239 | Story3 | B16 | 40 MPa RC Beam (25 cm x 25 cm) | Beam | 40MPa | Concrete Rectangular | 250 | 250 | 625 | 4800 | 0.3 | 733.94 | G300E | 2356800 | 18.49 | G300E | 709360.8 | 5.57
1240 | Story3 | B17 | 40 MPa RC Beam (25 cm x 25 cm) | Beam | 40MPa | Concrete Rectangular | 250 | 250 | 625 | 6862.5 | 0.43 | 1049.31 | G300E | 2619915.34 | 20.56 | G300E | 625111.36 | 4.9
1241 | Story3 | B18 | 40 MPa RC Beam (25 cm x 25 cm) | Beam | 40MPa | Concrete Rectangular | 250 | 250 | 625 | 4800 | 0.3 | 733.94 | G300E | 2238720 | 17.57 | G300E | 769253.6 | 6.04
1242 | Story3 | B19 | 40 MPa RC Beam (25 cm x 25 cm) | Beam | 40MPa | Concrete Rectangular | 250 | 250 | 625 | 6862.5 | 0.43 | 1049.31 | G300E | 3109336.36 | 24.4 | G300E | 691475.64 | 5.43
1243 | Story3 | B2 | 40 MPa RC Beam (25 cm x 25 cm) | Beam | 40MPa | Concrete Rectangular | 250 | 250 | 625 | 6862.5 | 0.43 | 1049.31 | G300E | 2369122.16 | 18.59 | G300E | 727113.07 | 5.71
1244 | Story3 | B20 | 40 MPa RC Beam (25 cm x 25 cm) | Beam | 40MPa | Concrete Rectangular | 250 | 250 | 625 | 4462.5 | 0.28 | 682.34 | G300E | 1666425 | 13.08 | G300E | 494302.36 | 3.88
1245 | Story3 | B21 | 40 MPa RC Beam (25 cm x 25 cm) | Beam | 40MPa | Concrete Rectangular | 250 | 250 | 625 | 6862.5 | 0.43 | 1049.31 | G300E | 3781861.36 | 29.67 | G300E | 737703.93 | 5.79
1246 | Story3 | B22 | 40 MPa RC Beam (25 cm x 25 cm) | Beam | 40MPa | Concrete Rectangular | 250 | 250 | 625 | 4462.5 | 0.28 | 682.34 | G300E | 1060800 | 8.32 | G300E | 715275 | 5.61
1247 | Story3 | B23 | 40 MPa RC Beam (25 cm x 25 cm) | Beam | 40MPa | Concrete Rectangular | 250 | 250 | 625 | 4462.5 | 0.28 | 682.34 | G300E | 1554225 | 12.2 | G300E | 701887.5 | 5.51
1248 | Story3 | B24 | 40 MPa RC Beam (25 cm x 25 cm) | Beam | 40MPa | Concrete Rectangular | 250 | 250 | 625 | 6862.5 | 0.43 | 1049.31 | G300E | 3768760.23 | 29.57 | G300E | 728544.06 | 5.72
1249 | Story3 | B25 | 40 MPa RC Beam (25 cm x 25 cm) | Beam | 40MPa | Concrete Rectangular | 250 | 250 | 625 | 4462.5 | 0.28 | 682.34 | G300E | 1874887.5 | 14.71 | G300E | 729832.31 | 5.73
1250 | Story3 | B26 | 40 MPa RC Beam (25 cm x 25 cm) | Beam | 40MPa | Concrete Rectangular | 250 | 250 | 625 | 7200 | 0.45 | 1100.92 | G300E | 3516417.39 | 27.59 | G300E | 766904.87 | 6.02
1251 | Story3 | B3 | 40 MPa RC Beam (25 cm x 25 cm) | Beam | 40MPa | Concrete Rectangular | 250 | 250 | 625 | 4462.5 | 0.28 | 682.34 | G300E | 2232206.25 | 17.51 | G300E | 646931.02 | 5.08
1252 | Story3 | B30 | 40 MPa RC Beam (25 cm x 25 cm) | Beam | 40MPa | Concrete Rectangular | 250 | 250 | 625 | 6862.5 | 0.43 | 1049.31 | G300E | 3342932.61 | 26.23 | G300E | 739012.18 | 5.8
1253 | Story3 | B31 | 40 MPa RC Beam (25 cm x 25 cm) | Beam | 40MPa | Concrete Rectangular | 250 | 250 | 625 | 4462.5 | 0.28 | 682.34 | G300E | 1577812.5 | 12.38 | G300E | 683347.41 | 5.36
1254 | Story3 | B32 | 40 MPa RC Beam (25 cm x 25 cm) | Beam | 40MPa | Concrete Rectangular | 250 | 250 | 625 | 6862.5 | 0.43 | 1049.31 | G300E | 3769384.09 | 29.58 | G300E | 736966.21 | 5.78
1255 | Story3 | B33 | 40 MPa RC Beam (25 cm x 25 cm) | Beam | 40MPa | Concrete Rectangular | 250 | 250 | 625 | 4462.5 | 0.28 | 682.34 | G300E | 1060800 | 8.32 | G300E | 701887.5 | 5.51
1256 | Story3 | B34 | 40 MPa RC Beam (25 cm x 25 cm) | Beam | 40MPa | Concrete Rectangular | 250 | 250 | 625 | 4462.5 | 0.28 | 682.34 | G300E | 1553906.25 | 12.19 | G300E | 715275 | 5.61
1257 | Story3 | B35 | 40 MPa RC Beam (25 cm x 25 cm) | Beam | 40MPa | Concrete Rectangular | 250 | 250 | 625 | 6862.5 | 0.43 | 1049.31 | G300E | 3769072.16 | 29.57 | G300E | 711699.74 | 5.58
1258 | Story3 | B36 | 40 MPa RC Beam (25 cm x 25 cm) | Beam | 40MPa | Concrete Rectangular | 250 | 250 | 625 | 4462.5 | 0.28 | 682.34 | G300E | 1974975 | 15.5 | G300E | 729832.31 | 5.73
1259 | Story3 | B37 | 40 MPa RC Beam (25 cm x 25 cm) | Beam | 40MPa | Concrete Rectangular | 250 | 250 | 625 | 7200 | 0.45 | 1100.92 | G300E | 3510156.52 | 27.54 | G300E | 769722.26 | 6.04
1260 | Story3 | B38 | 40 MPa RC Beam (25 cm x 25 cm) | Beam | 40MPa | Concrete Rectangular | 250 | 250 | 625 | 4462.5 | 0.28 | 682.34 | G300E | 2170262.5 | 17.03 | G300E | 736858.41 | 5.78
1261 | Story3 | B4 | 40 MPa RC Beam (25 cm x 25 cm) | Beam | 40MPa | Concrete Rectangular | 250 | 250 | 625 | 6862.5 | 0.43 | 1049.31 | G300E | 2033301.56 | 15.95 | G300E | 667378.12 | 5.24
1262 | Story3 | B40 | 40 MPa RC Beam (25 cm x 25 cm) | Beam | 40MPa | Concrete Rectangular | 250 | 250 | 625 | 4462.5 | 0.28 | 682.34 | G300E | 2083987.5 | 16.35 | G300E | 715165.46 | 5.61
1263 | Story3 | B41 | 40 MPa RC Beam (25 cm x 25 cm) | Beam | 40MPa | Concrete Rectangular | 250 | 250 | 625 | 6862.5 | 0.43 | 1049.31 | G300E | 3345617.93 | 26.25 | G300E | 739012.18 | 5.8
1264 | Story3 | B42 | 40 MPa RC Beam (25 cm x 25 cm) | Beam | 40MPa | Concrete Rectangular | 250 | 250 | 625 | 4462.5 | 0.28 | 682.34 | G300E | 1666743.75 | 13.08 | G300E | 706589.86 | 5.54
1265 | Story3 | B43 | 40 MPa RC Beam (25 cm x 25 cm) | Beam | 40MPa | Concrete Rectangular | 250 | 250 | 625 | 6862.5 | 0.43 | 1049.31 | G300E | 3769384.09 | 29.58 | G300E | 736966.21 | 5.78
1266 | Story3 | B44 | 40 MPa RC Beam (25 cm x 25 cm) | Beam | 40MPa | Concrete Rectangular | 250 | 250 | 625 | 4462.5 | 0.28 | 682.34 | G300E | 1060800 | 8.32 | G300E | 715275 | 5.61
1267 | Story3 | B45 | 40 MPa RC Beam (25 cm x 25 cm) | Beam | 40MPa | Concrete Rectangular | 250 | 250 | 625 | 4462.5 | 0.28 | 682.34 | G300E | 1570162.5 | 12.32 | G300E | 744918.75 | 5.84
1268 | Story3 | B46 | 40 MPa RC Beam (25 cm x 25 cm) | Beam | 40MPa | Concrete Rectangular | 250 | 250 | 625 | 6862.5 | 0.43 | 1049.31 | G300E | 3781549.43 | 29.67 | G300E | 712436.68 | 5.59
1269 | Story3 | B47 | 40 MPa RC Beam (25 cm x 25 cm) | Beam | 40MPa | Concrete Rectangular | 250 | 250 | 625 | 4462.5 | 0.28 | 682.34 | G300E | 2216587.5 | 17.39 | G300E | 753074.77 | 5.91
1270 | Story3 | B48 | 40 MPa RC Beam (25 cm x 25 cm) | Beam | 40MPa | Concrete Rectangular | 250 | 250 | 625 | 6862.5 | 0.43 | 1049.31 | G300E | 3109648.3 | 24.4 | G300E | 658410.87 | 5.17
1271 | Story3 | B49 | 40 MPa RC Beam (25 cm x 25 cm) | Beam | 40MPa | Concrete Rectangular | 250 | 250 | 625 | 4462.5 | 0.28 | 682.34 | G300E | 2146781.25 | 16.84 | G300E | 753074.77 | 5.91
1272 | Story3 | B5 | 40 MPa RC Beam (25 cm x 25 cm) | Beam | 40MPa | Concrete Rectangular | 250 | 250 | 625 | 4462.5 | 0.28 | 682.34 | G300E | 2149650 | 16.87 | G300E | 646931.02 | 5.08
1273 | Story3 | B50 | 40 MPa RC Beam (25 cm x 25 cm) | Beam | 40MPa | Concrete Rectangular | 250 | 250 | 625 | 6862.5 | 0.43 | 1049.31 | G300E | 2624594.32 | 20.59 | G300E | 629790.34 | 4.94
1274 | Story3 | B51 | 40 MPa RC Beam (25 cm x 25 cm) | Beam | 40MPa | Concrete Rectangular | 250 | 250 | 625 | 4462.5 | 0.28 | 682.34 | G300E | 2014818.75 | 15.81 | G300E | 753074.77 | 5.91
1275 | Story3 | B52 | 40 MPa RC Beam (25 cm x 25 cm) | Beam | 40MPa | Concrete Rectangular | 250 | 250 | 625 | 6862.5 | 0.43 | 1049.31 | G300E | 3109648.3 | 24.4 | G300E | 691475.64 | 5.43
1276 | Story3 | B53 | 40 MPa RC Beam (25 cm x 25 cm) | Beam | 40MPa | Concrete Rectangular | 250 | 250 | 625 | 4462.5 | 0.28 | 682.34 | G300E | 1926843.75 | 15.12 | G300E | 729832.31 | 5.73
1277 | Story3 | B54 | 40 MPa RC Beam (25 cm x 25 cm) | Beam | 40MPa | Concrete Rectangular | 250 | 250 | 625 | 6862.5 | 0.43 | 1049.31 | G300E | 3781549.43 | 29.67 | G300E | 737703.93 | 5.79
1278 | Story3 | B55 | 40 MPa RC Beam (25 cm x 25 cm) | Beam | 40MPa | Concrete Rectangular | 250 | 250 | 625 | 4462.5 | 0.28 | 682.34 | G300E | 1068450 | 8.38 | G300E | 744918.75 | 5.84
1279 | Story3 | B56 | 40 MPa RC Beam (25 cm x 25 cm) | Beam | 40MPa | Concrete Rectangular | 250 | 250 | 625 | 6862.5 | 0.43 | 1049.31 | G300E | 2369122.16 | 18.59 | G300E | 623239.77 | 4.89
1280 | Story3 | B57 | 40 MPa RC Beam (25 cm x 25 cm) | Beam | 40MPa | Concrete Rectangular | 250 | 250 | 625 | 6862.5 | 0.43 | 1049.31 | G300E | 2035043.18 | 15.97 | G300E | 623239.77 | 4.89
1281 | Story3 | B58 | 40 MPa RC Beam (25 cm x 25 cm) | Beam | 40MPa | Concrete Rectangular | 250 | 250 | 625 | 6862.5 | 0.43 | 1049.31 | G300E | 2048768.18 | 16.08 | G300E | 623239.77 | 4.89
1282 | Story3 | B59 | 40 MPa RC Beam (25 cm x 25 cm) | Beam | 40MPa | Concrete Rectangular | 250 | 250 | 625 | 6862.5 | 0.43 | 1049.31 | G300E | 2035043.18 | 15.97 | G300E | 623239.77 | 4.89
1283 | Story3 | B6 | 40 MPa RC Beam (25 cm x 25 cm) | Beam | 40MPa | Concrete Rectangular | 250 | 250 | 625 | 6862.5 | 0.43 | 1049.31 | G300E | 2048144.32 | 16.07 | G300E | 623239.77 | 4.89
1284 | Story3 | B60 | 40 MPa RC Beam (25 cm x 25 cm) | Beam | 40MPa | Concrete Rectangular | 250 | 250 | 625 | 6862.5 | 0.43 | 1049.31 | G300E | 2369122.16 | 18.59 | G300E | 623239.77 | 4.89
1285 | Story3 | B7 | 40 MPa RC Beam (25 cm x 25 cm) | Beam | 40MPa | Concrete Rectangular | 250 | 250 | 625 | 4462.5 | 0.28 | 682.34 | G300E | 2013862.5 | 15.8 | G300E | 753074.77 | 5.91
1286 | Story3 | B8 | 40 MPa RC Beam (25 cm x 25 cm) | Beam | 40MPa | Concrete Rectangular | 250 | 250 | 625 | 6862.5 | 0.43 | 1049.31 | G300E | 2035355.11 | 15.97 | G300E | 623239.77 | 4.89
1287 | Story3 | B9 | 40 MPa RC Beam (25 cm x 25 cm) | Beam | 40MPa | Concrete Rectangular | 250 | 250 | 625 | 4462.5 | 0.28 | 682.34 | G300E | 1927162.5 | 15.12 | G300E | 729832.31 | 5.73
1288 | Story30 | B1 | 40 MPa RC Beam (25 cm x 25 cm) | Beam | 40MPa | Concrete Rectangular | 250 | 250 | 625 | 4587.5 | 0.29 | 701.45 | G300E | 1295641.07 | 10.17 | G300E | 856224.11 | 6.72
1289 | Story30 | B10 | 40 MPa RC Beam (25 cm x 25 cm) | Beam | 40MPa | Concrete Rectangular | 250 | 250 | 625 | 6987.5 | 0.44 | 1068.43 | G300E | 3311122.16 | 25.98 | G300E | 1151614.64 | 9.04
1290 | Story30 | B11 | 40 MPa RC Beam (25 cm x 25 cm) | Beam | 40MPa | Concrete Rectangular | 250 | 250 | 625 | 4587.5 | 0.29 | 701.45 | G300E | 1116400.89 | 8.76 | G300E | 857207.14 | 6.73
1291 | Story30 | B12 | 40 MPa RC Beam (25 cm x 25 cm) | Beam | 40MPa | Concrete Rectangular | 250 | 250 | 625 | 4587.5 | 0.29 | 701.45 | G300E | 1541400 | 12.09 | G300E | 825750 | 6.48
1292 | Story30 | B13 | 40 MPa RC Beam (25 cm x 25 cm) | Beam | 40MPa | Concrete Rectangular | 250 | 250 | 625 | 6987.5 | 0.44 | 1068.43 | G300E | 3777696.59 | 29.64 | G300E | 600793.19 | 4.71
1293 | Story30 | B14 | 40 MPa RC Beam (25 cm x 25 cm) | Beam | 40MPa | Concrete Rectangular | 250 | 250 | 625 | 4587.5 | 0.29 | 701.45 | G300E | 1965743.75 | 15.42 | G300E | 375137.9 | 2.94
1294 | Story30 | B15 | 40 MPa RC Beam (25 cm x 25 cm) | Beam | 40MPa | Concrete Rectangular | 250 | 250 | 625 | 6987.5 | 0.44 | 1068.43 | G300E | 2366856.82 | 18.57 | G300E | 575145.89 | 4.51
1295 | Story30 | B16 | 40 MPa RC Beam (25 cm x 25 cm) | Beam | 40MPa | Concrete Rectangular | 250 | 250 | 625 | 4800 | 0.3 | 733.94 | G300E | 2053440 | 16.11 | G300E | 698213.6 | 5.48
1296 | Story30 | B17 | 40 MPa RC Beam (25 cm x 25 cm) | Beam | 40MPa | Concrete Rectangular | 250 | 250 | 625 | 6987.5 | 0.44 | 1068.43 | G300E | 2623171.02 | 20.58 | G300E | 634592.05 | 4.98
1297 | Story30 | B18 | 40 MPa RC Beam (25 cm x 25 cm) | Beam | 40MPa | Concrete Rectangular | 250 | 250 | 625 | 4800 | 0.3 | 733.94 | G300E | 2033280 | 15.95 | G300E | 805387.2 | 6.32
1298 | Story30 | B19 | 40 MPa RC Beam (25 cm x 25 cm) | Beam | 40MPa | Concrete Rectangular | 250 | 250 | 625 | 6987.5 | 0.44 | 1068.43 | G300E | 3095462.5 | 24.29 | G300E | 363615.21 | 2.85
1299 | Story30 | B2 | 40 MPa RC Beam (25 cm x 25 cm) | Beam | 40MPa | Concrete Rectangular | 250 | 250 | 625 | 6987.5 | 0.44 | 1068.43 | G300E | 3311757.39 | 25.99 | G300E | 1154473.16 | 9.06
1300 | Story30 | B20 | 40 MPa RC Beam (25 cm x 25 cm) | Beam | 40MPa | Concrete Rectangular | 250 | 250 | 625 | 4587.5 | 0.29 | 701.45 | G300E | 1877270.54 | 14.73 | G300E | 375137.9 | 2.94
1301 | Story30 | B21 | 40 MPa RC Beam (25 cm x 25 cm) | Beam | 40MPa | Concrete Rectangular | 250 | 250 | 625 | 6987.5 | 0.44 | 1068.43 | G300E | 3777696.59 | 29.64 | G300E | 283505.9 | 2.22
1302 | Story30 | B22 | 40 MPa RC Beam (25 cm x 25 cm) | Beam | 40MPa | Concrete Rectangular | 250 | 250 | 625 | 4587.5 | 0.29 | 701.45 | G300E | 1012199.11 | 7.94 | G300E | 825750 | 6.48
1303 | Story30 | B23 | 40 MPa RC Beam (25 cm x 25 cm) | Beam | 40MPa | Concrete Rectangular | 250 | 250 | 625 | 4587.5 | 0.29 | 701.45 | G300E | 1582032.14 | 12.41 | G300E | 729412.5 | 5.72
1304 | Story30 | B24 | 40 MPa RC Beam (25 cm x 25 cm) | Beam | 40MPa | Concrete Rectangular | 250 | 250 | 625 | 6987.5 | 0.44 | 1068.43 | G300E | 4439921.02 | 34.84 | G300E | 750390.01 | 5.89
1305 | Story30 | B25 | 40 MPa RC Beam (25 cm x 25 cm) | Beam | 40MPa | Concrete Rectangular | 250 | 250 | 625 | 4587.5 | 0.29 | 701.45 | G300E | 1326442.86 | 10.41 | G300E | 654701.79 | 5.14
1306 | Story30 | B26 | 40 MPa RC Beam (25 cm x 25 cm) | Beam | 40MPa | Concrete Rectangular | 250 | 250 | 625 | 7200 | 0.45 | 1100.92 | G300E | 3958434.78 | 31.06 | G300E | 775357.04 | 6.08
1307 | Story30 | B3 | 40 MPa RC Beam (25 cm x 25 cm) | Beam | 40MPa | Concrete Rectangular | 250 | 250 | 625 | 4587.5 | 0.29 | 701.45 | G300E | 1962139.29 | 15.4 | G300E | 422522.68 | 3.32
1308 | Story30 | B30 | 40 MPa RC Beam (25 cm x 25 cm) | Beam | 40MPa | Concrete Rectangular | 250 | 250 | 625 | 6987.5 | 0.44 | 1068.43 | G300E | 3830972.83 | 30.06 | G300E | 752473.24 | 5.9
1309 | Story30 | B31 | 40 MPa RC Beam (25 cm x 25 cm) | Beam | 40MPa | Concrete Rectangular | 250 | 250 | 625 | 4587.5 | 0.29 | 701.45 | G300E | 1326770.54 | 10.41 | G300E | 654701.79 | 5.14
1310 | Story30 | B32 | 40 MPa RC Beam (25 cm x 25 cm) | Beam | 40MPa | Concrete Rectangular | 250 | 250 | 625 | 6987.5 | 0.44 | 1068.43 | G300E | 4440556.25 | 34.84 | G300E | 750390.01 | 5.89
1311 | Story30 | B33 | 40 MPa RC Beam (25 cm x 25 cm) | Beam | 40MPa | Concrete Rectangular | 250 | 250 | 625 | 4587.5 | 0.29 | 701.45 | G300E | 980414.29 | 7.69 | G300E | 729412.5 | 5.72
1312 | Story30 | B34 | 40 MPa RC Beam (25 cm x 25 cm) | Beam | 40MPa | Concrete Rectangular | 250 | 250 | 625 | 4587.5 | 0.29 | 701.45 | G300E | 1541400 | 12.09 | G300E | 825750 | 6.48
1313 | Story30 | B35 | 40 MPa RC Beam (25 cm x 25 cm) | Beam | 40MPa | Concrete Rectangular | 250 | 250 | 625 | 6987.5 | 0.44 | 1068.43 | G300E | 4440556.25 | 34.84 | G300E | 750390.01 | 5.89
1314 | Story30 | B36 | 40 MPa RC Beam (25 cm x 25 cm) | Beam | 40MPa | Concrete Rectangular | 250 | 250 | 625 | 4587.5 | 0.29 | 701.45 | G300E | 1965416.07 | 15.42 | G300E | 375137.9 | 2.94
1315 | Story30 | B37 | 40 MPa RC Beam (25 cm x 25 cm) | Beam | 40MPa | Concrete Rectangular | 250 | 250 | 625 | 7200 | 0.45 | 1100.92 | G300E | 3950608.7 | 31 | G300E | 775357.04 | 6.08
1316 | Story30 | B38 | 40 MPa RC Beam (25 cm x 25 cm) | Beam | 40MPa | Concrete Rectangular | 250 | 250 | 625 | 4587.5 | 0.29 | 701.45 | G300E | 2021558.33 | 15.86 | G300E | 773402.04 | 6.07
1317 | Story30 | B4 | 40 MPa RC Beam (25 cm x 25 cm) | Beam | 40MPa | Concrete Rectangular | 250 | 250 | 625 | 6987.5 | 0.44 | 1068.43 | G300E | 2807810.42 | 22.03 | G300E | 1045504.69 | 8.2
1318 | Story30 | B40 | 40 MPa RC Beam (25 cm x 25 cm) | Beam | 40MPa | Concrete Rectangular | 250 | 250 | 625 | 4587.5 | 0.29 | 701.45 | G300E | 1947852.5 | 15.28 | G300E | 773402.04 | 6.07
1319 | Story30 | B41 | 40 MPa RC Beam (25 cm x 25 cm) | Beam | 40MPa | Concrete Rectangular | 250 | 250 | 625 | 6987.5 | 0.44 | 1068.43 | G300E | 3834618.48 | 30.09 | G300E | 752473.24 | 5.9
1320 | Story30 | B42 | 40 MPa RC Beam (25 cm x 25 cm) | Beam | 40MPa | Concrete Rectangular | 250 | 250 | 625 | 4587.5 | 0.29 | 701.45 | G300E | 1877270.54 | 14.73 | G300E | 375137.9 | 2.94
1321 | Story30 | B43 | 40 MPa RC Beam (25 cm x 25 cm) | Beam | 40MPa | Concrete Rectangular | 250 | 250 | 625 | 6987.5 | 0.44 | 1068.43 | G300E | 4440556.25 | 34.84 | G300E | 750390.01 | 5.89
1322 | Story30 | B44 | 40 MPa RC Beam (25 cm x 25 cm) | Beam | 40MPa | Concrete Rectangular | 250 | 250 | 625 | 4587.5 | 0.29 | 701.45 | G300E | 1012199.11 | 7.94 | G300E | 825750 | 6.48
1323 | Story30 | B45 | 40 MPa RC Beam (25 cm x 25 cm) | Beam | 40MPa | Concrete Rectangular | 250 | 250 | 625 | 4587.5 | 0.29 | 701.45 | G300E | 1295641.07 | 10.17 | G300E | 856224.11 | 6.72
1324 | Story30 | B46 | 40 MPa RC Beam (25 cm x 25 cm) | Beam | 40MPa | Concrete Rectangular | 250 | 250 | 625 | 6987.5 | 0.44 | 1068.43 | G300E | 3777696.59 | 29.64 | G300E | 600799.54 | 4.71
1325 | Story30 | B47 | 40 MPa RC Beam (25 cm x 25 cm) | Beam | 40MPa | Concrete Rectangular | 250 | 250 | 625 | 4587.5 | 0.29 | 701.45 | G300E | 1950998.21 | 15.31 | G300E | 418759.29 | 3.29
1326 | Story30 | B48 | 40 MPa RC Beam (25 cm x 25 cm) | Beam | 40MPa | Concrete Rectangular | 250 | 250 | 625 | 6987.5 | 0.44 | 1068.43 | G300E | 3097685.8 | 24.31 | G300E | 575145.89 | 4.51
1327 | Story30 | B49 | 40 MPa RC Beam (25 cm x 25 cm) | Beam | 40MPa | Concrete Rectangular | 250 | 250 | 625 | 4587.5 | 0.29 | 701.45 | G300E | 2214779.46 | 17.38 | G300E | 726382.29 | 5.7
1328 | Story30 | B5 | 40 MPa RC Beam (25 cm x 25 cm) | Beam | 40MPa | Concrete Rectangular | 250 | 250 | 625 | 4587.5 | 0.29 | 701.45 | G300E | 2148916.07 | 16.86 | G300E | 726382.29 | 5.7
1329 | Story30 | B50 | 40 MPa RC Beam (25 cm x 25 cm) | Beam | 40MPa | Concrete Rectangular | 250 | 250 | 625 | 6987.5 | 0.44 | 1068.43 | G300E | 2626664.77 | 20.61 | G300E | 634592.05 | 4.98
1330 | Story30 | B51 | 40 MPa RC Beam (25 cm x 25 cm) | Beam | 40MPa | Concrete Rectangular | 250 | 250 | 625 | 4587.5 | 0.29 | 701.45 | G300E | 2214451.79 | 17.38 | G300E | 726382.29 | 5.7
1331 | Story30 | B52 | 40 MPa RC Beam (25 cm x 25 cm) | Beam | 40MPa | Concrete Rectangular | 250 | 250 | 625 | 6987.5 | 0.44 | 1068.43 | G300E | 3097685.8 | 24.31 | G300E | 363615.21 | 2.85
1332 | Story30 | B53 | 40 MPa RC Beam (25 cm x 25 cm) | Beam | 40MPa | Concrete Rectangular | 250 | 250 | 625 | 4587.5 | 0.29 | 701.45 | G300E | 1950998.21 | 15.31 | G300E | 418760.93 | 3.29
1333 | Story30 | B54 | 40 MPa RC Beam (25 cm x 25 cm) | Beam | 40MPa | Concrete Rectangular | 250 | 250 | 625 | 6987.5 | 0.44 | 1068.43 | G300E | 3777696.59 | 29.64 | G300E | 283505.9 | 2.22
1334 | Story30 | B55 | 40 MPa RC Beam (25 cm x 25 cm) | Beam | 40MPa | Concrete Rectangular | 250 | 250 | 625 | 4587.5 | 0.29 | 701.45 | G300E | 1116400.89 | 8.76 | G300E | 856224.11 | 6.72
1335 | Story30 | B56 | 40 MPa RC Beam (25 cm x 25 cm) | Beam | 40MPa | Concrete Rectangular | 250 | 250 | 625 | 6987.5 | 0.44 | 1068.43 | G300E | 3311122.16 | 25.98 | G300E | 1151614.64 | 9.04
1336 | Story30 | B57 | 40 MPa RC Beam (25 cm x 25 cm) | Beam | 40MPa | Concrete Rectangular | 250 | 250 | 625 | 6987.5 | 0.44 | 1068.43 | G300E | 2766732.39 | 21.71 | G300E | 1086238.64 | 8.52
1337 | Story30 | B58 | 40 MPa RC Beam (25 cm x 25 cm) | Beam | 40MPa | Concrete Rectangular | 250 | 250 | 625 | 6987.5 | 0.44 | 1068.43 | G300E | 2482468.18 | 19.48 | G300E | 1057653.41 | 8.3
1338 | Story30 | B59 | 40 MPa RC Beam (25 cm x 25 cm) | Beam | 40MPa | Concrete Rectangular | 250 | 250 | 625 | 6987.5 | 0.44 | 1068.43 | G300E | 2766732.39 | 21.71 | G300E | 1086238.64 | 8.52
1339 | Story30 | B6 | 40 MPa RC Beam (25 cm x 25 cm) | Beam | 40MPa | Concrete Rectangular | 250 | 250 | 625 | 6987.5 | 0.44 | 1068.43 | G300E | 2483103.41 | 19.48 | G300E | 1057653.41 | 8.3
1340 | Story30 | B60 | 40 MPa RC Beam (25 cm x 25 cm) | Beam | 40MPa | Concrete Rectangular | 250 | 250 | 625 | 6987.5 | 0.44 | 1068.43 | G300E | 3311122.16 | 25.98 | G300E | 1151614.64 | 9.04
1341 | Story30 | B7 | 40 MPa RC Beam (25 cm x 25 cm) | Beam | 40MPa | Concrete Rectangular | 250 | 250 | 625 | 4587.5 | 0.29 | 701.45 | G300E | 2213141.07 | 17.37 | G300E | 726382.29 | 5.7
1342 | Story30 | B8 | 40 MPa RC Beam (25 cm x 25 cm) | Beam | 40MPa | Concrete Rectangular | 250 | 250 | 625 | 6987.5 | 0.44 | 1068.43 | G300E | 2767367.61 | 21.71 | G300E | 1086238.64 | 8.52
1343 | Story30 | B9 | 40 MPa RC Beam (25 cm x 25 cm) | Beam | 40MPa | Concrete Rectangular | 250 | 250 | 625 | 4587.5 | 0.29 | 701.45 | G300E | 1951653.57 | 15.31 | G300E | 418777.31 | 3.29
1344 | Story31 | B1 | 40 MPa RC Beam (25 cm x 25 cm) | Beam | 40MPa | Concrete Rectangular | 250 | 250 | 625 | 4600 | 0.29 | 703.36 | G300E | 1298514.29 | 10.19 | G300E | 852642.86 | 6.69
1345 | Story31 | B10 | 40 MPa RC Beam (25 cm x 25 cm) | Beam | 40MPa | Concrete Rectangular | 250 | 250 | 625 | 7000 | 0.44 | 1070.34 | G300E | 3349818.18 | 26.28 | G300E | 1145083.86 | 8.98
1346 | Story31 | B11 | 40 MPa RC Beam (25 cm x 25 cm) | Beam | 40MPa | Concrete Rectangular | 250 | 250 | 625 | 4600 | 0.29 | 703.36 | G300E | 1196985.71 | 9.39 | G300E | 852642.86 | 6.69
1347 | Story31 | B12 | 40 MPa RC Beam (25 cm x 25 cm) | Beam | 40MPa | Concrete Rectangular | 250 | 250 | 625 | 4600 | 0.29 | 703.36 | G300E | 1407271.43 | 11.04 | G300E | 822085.71 | 6.45
1348 | Story31 | B13 | 40 MPa RC Beam (25 cm x 25 cm) | Beam | 40MPa | Concrete Rectangular | 250 | 250 | 625 | 7000 | 0.44 | 1070.34 | G300E | 3814363.64 | 29.93 | G300E | 388855.57 | 3.05
1349 | Story31 | B14 | 40 MPa RC Beam (25 cm x 25 cm) | Beam | 40MPa | Concrete Rectangular | 250 | 250 | 625 | 4600 | 0.29 | 703.36 | G300E | 1941200 | 15.23 | G300E | 376160.07 | 2.95
1350 | Story31 | B15 | 40 MPa RC Beam (25 cm x 25 cm) | Beam | 40MPa | Concrete Rectangular | 250 | 250 | 625 | 7000 | 0.44 | 1070.34 | G300E | 2380000 | 18.67 | G300E | 364265.68 | 2.86
1351 | Story31 | B16 | 40 MPa RC Beam (25 cm x 25 cm) | Beam | 40MPa | Concrete Rectangular | 250 | 250 | 625 | 4800 | 0.3 | 733.94 | G300E | 2078400 | 16.31 | G300E | 703973.6 | 5.52
1352 | Story31 | B17 | 40 MPa RC Beam (25 cm x 25 cm) | Beam | 40MPa | Concrete Rectangular | 250 | 250 | 625 | 7000 | 0.44 | 1070.34 | G300E | 2610363.64 | 20.48 | G300E | 635727.27 | 4.99
1353 | Story31 | B18 | 40 MPa RC Beam (25 cm x 25 cm) | Beam | 40MPa | Concrete Rectangular | 250 | 250 | 625 | 4800 | 0.3 | 733.94 | G300E | 2058880 | 16.15 | G300E | 813067.2 | 6.38
1354 | Story31 | B19 | 40 MPa RC Beam (25 cm x 25 cm) | Beam | 40MPa | Concrete Rectangular | 250 | 250 | 625 | 7000 | 0.44 | 1070.34 | G300E | 3102590.91 | 24.34 | G300E | 364265.68 | 2.86
1355 | Story31 | B2 | 40 MPa RC Beam (25 cm x 25 cm) | Beam | 40MPa | Concrete Rectangular | 250 | 250 | 625 | 7000 | 0.44 | 1070.34 | G300E | 3350772.73 | 26.29 | G300E | 1147947.5 | 9.01
1356 | Story31 | B20 | 40 MPa RC Beam (25 cm x 25 cm) | Beam | 40MPa | Concrete Rectangular | 250 | 250 | 625 | 4600 | 0.29 | 703.36 | G300E | 1862014.29 | 14.61 | G300E | 376160.07 | 2.95
1357 | Story31 | B21 | 40 MPa RC Beam (25 cm x 25 cm) | Beam | 40MPa | Concrete Rectangular | 250 | 250 | 625 | 7000 | 0.44 | 1070.34 | G300E | 3815636.36 | 29.94 | G300E | 282911.36 | 2.22
1358 | Story31 | B22 | 40 MPa RC Beam (25 cm x 25 cm) | Beam | 40MPa | Concrete Rectangular | 250 | 250 | 625 | 4600 | 0.29 | 703.36 | G300E | 1092828.57 | 8.57 | G300E | 822085.71 | 6.45
1359 | Story31 | B23 | 40 MPa RC Beam (25 cm x 25 cm) | Beam | 40MPa | Concrete Rectangular | 250 | 250 | 625 | 4600 | 0.29 | 703.36 | G300E | 1443414.29 | 11.33 | G300E | 731400 | 5.74
1360 | Story31 | B24 | 40 MPa RC Beam (25 cm x 25 cm) | Beam | 40MPa | Concrete Rectangular | 250 | 250 | 625 | 7000 | 0.44 | 1070.34 | G300E | 4487954.55 | 35.21 | G300E | 751732.39 | 5.9
1361 | Story31 | B25 | 40 MPa RC Beam (25 cm x 25 cm) | Beam | 40MPa | Concrete Rectangular | 250 | 250 | 625 | 4600 | 0.29 | 703.36 | G300E | 1352400 | 10.61 | G300E | 656485.71 | 5.15
1362 | Story31 | B26 | 40 MPa RC Beam (25 cm x 25 cm) | Beam | 40MPa | Concrete Rectangular | 250 | 250 | 625 | 7200 | 0.45 | 1100.92 | G300E | 3996313.04 | 31.36 | G300E | 775357.04 | 6.08
1363 | Story31 | B3 | 40 MPa RC Beam (25 cm x 25 cm) | Beam | 40MPa | Concrete Rectangular | 250 | 250 | 625 | 4600 | 0.29 | 703.36 | G300E | 1963214.29 | 15.4 | G300E | 420701.21 | 3.3
1364 | Story31 | B30 | 40 MPa RC Beam (25 cm x 25 cm) | Beam | 40MPa | Concrete Rectangular | 250 | 250 | 625 | 7000 | 0.44 | 1070.34 | G300E | 3874043.48 | 30.4 | G300E | 753819.35 | 5.91
1365 | Story31 | B31 | 40 MPa RC Beam (25 cm x 25 cm) | Beam | 40MPa | Concrete Rectangular | 250 | 250 | 625 | 4600 | 0.29 | 703.36 | G300E | 1352400 | 10.61 | G300E | 656485.71 | 5.15
1366 | Story31 | B32 | 40 MPa RC Beam (25 cm x 25 cm) | Beam | 40MPa | Concrete Rectangular | 250 | 250 | 625 | 7000 | 0.44 | 1070.34 | G300E | 4487954.55 | 35.21 | G300E | 751732.39 | 5.9
1367 | Story31 | B33 | 40 MPa RC Beam (25 cm x 25 cm) | Beam | 40MPa | Concrete Rectangular | 250 | 250 | 625 | 4600 | 0.29 | 703.36 | G300E | 1124371.43 | 8.82 | G300E | 731400 | 5.74
1368 | Story31 | B34 | 40 MPa RC Beam (25 cm x 25 cm) | Beam | 40MPa | Concrete Rectangular | 250 | 250 | 625 | 4600 | 0.29 | 703.36 | G300E | 1407271.43 | 11.04 | G300E | 822085.71 | 6.45
1369 | Story31 | B35 | 40 MPa RC Beam (25 cm x 25 cm) | Beam | 40MPa | Concrete Rectangular | 250 | 250 | 625 | 7000 | 0.44 | 1070.34 | G300E | 4487954.55 | 35.21 | G300E | 751732.39 | 5.9
1370 | Story31 | B36 | 40 MPa RC Beam (25 cm x 25 cm) | Beam | 40MPa | Concrete Rectangular | 250 | 250 | 625 | 4600 | 0.29 | 703.36 | G300E | 1940871.43 | 15.23 | G300E | 376160.07 | 2.95
1371 | Story31 | B37 | 40 MPa RC Beam (25 cm x 25 cm) | Beam | 40MPa | Concrete Rectangular | 250 | 250 | 625 | 7200 | 0.45 | 1100.92 | G300E | 3988800 | 31.3 | G300E | 775357.04 | 6.08
1372 | Story31 | B38 | 40 MPa RC Beam (25 cm x 25 cm) | Beam | 40MPa | Concrete Rectangular | 250 | 250 | 625 | 4600 | 0.29 | 703.36 | G300E | 1986280 | 15.59 | G300E | 782869.4 | 6.14
1373 | Story31 | B4 | 40 MPa RC Beam (25 cm x 25 cm) | Beam | 40MPa | Concrete Rectangular | 250 | 250 | 625 | 7000 | 0.44 | 1070.34 | G300E | 2839083.33 | 22.28 | G300E | 1040375 | 8.16
1374 | Story31 | B40 | 40 MPa RC Beam (25 cm x 25 cm) | Beam | 40MPa | Concrete Rectangular | 250 | 250 | 625 | 4600 | 0.29 | 703.36 | G300E | 1978920 | 15.53 | G300E | 782869.4 | 6.14
1375 | Story31 | B41 | 40 MPa RC Beam (25 cm x 25 cm) | Beam | 40MPa | Concrete Rectangular | 250 | 250 | 625 | 7000 | 0.44 | 1070.34 | G300E | 3878000 | 30.43 | G300E | 753819.35 | 5.91
1376 | Story31 | B42 | 40 MPa RC Beam (25 cm x 25 cm) | Beam | 40MPa | Concrete Rectangular | 250 | 250 | 625 | 4600 | 0.29 | 703.36 | G300E | 1862014.29 | 14.61 | G300E | 376160.07 | 2.95
1377 | Story31 | B43 | 40 MPa RC Beam (25 cm x 25 cm) | Beam | 40MPa | Concrete Rectangular | 250 | 250 | 625 | 7000 | 0.44 | 1070.34 | G300E | 4487954.55 | 35.21 | G300E | 751732.39 | 5.9
1378 | Story31 | B44 | 40 MPa RC Beam (25 cm x 25 cm) | Beam | 40MPa | Concrete Rectangular | 250 | 250 | 625 | 4600 | 0.29 | 703.36 | G300E | 1092828.57 | 8.57 | G300E | 822085.71 | 6.45
1379 | Story31 | B45 | 40 MPa RC Beam (25 cm x 25 cm) | Beam | 40MPa | Concrete Rectangular | 250 | 250 | 625 | 4600 | 0.29 | 703.36 | G300E | 1298514.29 | 10.19 | G300E | 852642.86 | 6.69
1380 | Story31 | B46 | 40 MPa RC Beam (25 cm x 25 cm) | Beam | 40MPa | Concrete Rectangular | 250 | 250 | 625 | 7000 | 0.44 | 1070.34 | G300E | 3815636.36 | 29.94 | G300E | 388861.93 | 3.05
1381 | Story31 | B47 | 40 MPa RC Beam (25 cm x 25 cm) | Beam | 40MPa | Concrete Rectangular | 250 | 250 | 625 | 4600 | 0.29 | 703.36 | G300E | 1949742.86 | 15.3 | G300E | 417427.82 | 3.28
1382 | Story31 | B48 | 40 MPa RC Beam (25 cm x 25 cm) | Beam | 40MPa | Concrete Rectangular | 250 | 250 | 625 | 7000 | 0.44 | 1070.34 | G300E | 3104818.18 | 24.36 | G300E | 364265.68 | 2.86
1383 | Story31 | B49 | 40 MPa RC Beam (25 cm x 25 cm) | Beam | 40MPa | Concrete Rectangular | 250 | 250 | 625 | 4600 | 0.29 | 703.36 | G300E | 2248085.71 | 17.64 | G300E | 728361.54 | 5.71
1384 | Story31 | B5 | 40 MPa RC Beam (25 cm x 25 cm) | Beam | 40MPa | Concrete Rectangular | 250 | 250 | 625 | 4600 | 0.29 | 703.36 | G300E | 2249728.57 | 17.65 | G300E | 752320.14 | 5.9
1385 | Story31 | B50 | 40 MPa RC Beam (25 cm x 25 cm) | Beam | 40MPa | Concrete Rectangular | 250 | 250 | 625 | 7000 | 0.44 | 1070.34 | G300E | 2613545.45 | 20.51 | G300E | 635727.27 | 4.99
1386 | Story31 | B51 | 40 MPa RC Beam (25 cm x 25 cm) | Beam | 40MPa | Concrete Rectangular | 250 | 250 | 625 | 4600 | 0.29 | 703.36 | G300E | 2248085.71 | 17.64 | G300E | 728361.54 | 5.71
1387 | Story31 | B52 | 40 MPa RC Beam (25 cm x 25 cm) | Beam | 40MPa | Concrete Rectangular | 250 | 250 | 625 | 7000 | 0.44 | 1070.34 | G300E | 3104818.18 | 24.36 | G300E | 364265.68 | 2.86
1388 | Story31 | B53 | 40 MPa RC Beam (25 cm x 25 cm) | Beam | 40MPa | Concrete Rectangular | 250 | 250 | 625 | 4600 | 0.29 | 703.36 | G300E | 1950071.43 | 15.3 | G300E | 417429.46 | 3.28
1389 | Story31 | B54 | 40 MPa RC Beam (25 cm x 25 cm) | Beam | 40MPa | Concrete Rectangular | 250 | 250 | 625 | 7000 | 0.44 | 1070.34 | G300E | 3815636.36 | 29.94 | G300E | 282911.36 | 2.22
1390 | Story31 | B55 | 40 MPa RC Beam (25 cm x 25 cm) | Beam | 40MPa | Concrete Rectangular | 250 | 250 | 625 | 4600 | 0.29 | 703.36 | G300E | 1196985.71 | 9.39 | G300E | 852642.86 | 6.69
1391 | Story31 | B56 | 40 MPa RC Beam (25 cm x 25 cm) | Beam | 40MPa | Concrete Rectangular | 250 | 250 | 625 | 7000 | 0.44 | 1070.34 | G300E | 3349818.18 | 26.28 | G300E | 1145083.86 | 8.98
1392 | Story31 | B57 | 40 MPa RC Beam (25 cm x 25 cm) | Beam | 40MPa | Concrete Rectangular | 250 | 250 | 625 | 7000 | 0.44 | 1070.34 | G300E | 2798727.27 | 21.96 | G300E | 1080545.45 | 8.48
1393 | Story31 | B58 | 40 MPa RC Beam (25 cm x 25 cm) | Beam | 40MPa | Concrete Rectangular | 250 | 250 | 625 | 7000 | 0.44 | 1070.34 | G300E | 2513636.36 | 19.72 | G300E | 1059545.45 | 8.31
1394 | Story31 | B59 | 40 MPa RC Beam (25 cm x 25 cm) | Beam | 40MPa | Concrete Rectangular | 250 | 250 | 625 | 7000 | 0.44 | 1070.34 | G300E | 2798727.27 | 21.96 | G300E | 1080545.45 | 8.48
1395 | Story31 | B6 | 40 MPa RC Beam (25 cm x 25 cm) | Beam | 40MPa | Concrete Rectangular | 250 | 250 | 625 | 7000 | 0.44 | 1070.34 | G300E | 2513636.36 | 19.72 | G300E | 1059545.45 | 8.31
1396 | Story31 | B60 | 40 MPa RC Beam (25 cm x 25 cm) | Beam | 40MPa | Concrete Rectangular | 250 | 250 | 625 | 7000 | 0.44 | 1070.34 | G300E | 3349818.18 | 26.28 | G300E | 1145083.86 | 8.98
1397 | Story31 | B7 | 40 MPa RC Beam (25 cm x 25 cm) | Beam | 40MPa | Concrete Rectangular | 250 | 250 | 625 | 4600 | 0.29 | 703.36 | G300E | 2246442.86 | 17.63 | G300E | 728361.54 | 5.71
1398 | Story31 | B8 | 40 MPa RC Beam (25 cm x 25 cm) | Beam | 40MPa | Concrete Rectangular | 250 | 250 | 625 | 7000 | 0.44 | 1070.34 | G300E | 2799045.45 | 21.96 | G300E | 1080545.45 | 8.48
1399 | Story31 | B9 | 40 MPa RC Beam (25 cm x 25 cm) | Beam | 40MPa | Concrete Rectangular | 250 | 250 | 625 | 4600 | 0.29 | 703.36 | G300E | 1950071.43 | 15.3 | G300E | 417446.71 | 3.28
1400 | Story32 | B1 | 40 MPa RC Beam (25 cm x 25 cm) | Beam | 40MPa | Concrete Rectangular | 250 | 250 | 625 | 4600 | 0.29 | 703.36 | G300E | 1291285.71 | 10.13 | G300E | 831942.86 | 6.53
1401 | Story32 | B10 | 40 MPa RC Beam (25 cm x 25 cm) | Beam | 40MPa | Concrete Rectangular | 250 | 250 | 625 | 7000 | 0.44 | 1070.34 | G300E | 3371136.36 | 26.45 | G300E | 1123129.32 | 8.81
1402 | Story32 | B11 | 40 MPa RC Beam (25 cm x 25 cm) | Beam | 40MPa | Concrete Rectangular | 250 | 250 | 625 | 4600 | 0.29 | 703.36 | G300E | 1273542.86 | 9.99 | G300E | 831942.86 | 6.53
1403 | Story32 | B12 | 40 MPa RC Beam (25 cm x 25 cm) | Beam | 40MPa | Concrete Rectangular | 250 | 250 | 625 | 4600 | 0.29 | 703.36 | G300E | 1195014.29 | 9.38 | G300E | 799414.29 | 6.27
1404 | Story32 | B13 | 40 MPa RC Beam (25 cm x 25 cm) | Beam | 40MPa | Concrete Rectangular | 250 | 250 | 625 | 7000 | 0.44 | 1070.34 | G300E | 3792409.09 | 29.76 | G300E | 387466.7 | 3.04
1405 | Story32 | B14 | 40 MPa RC Beam (25 cm x 25 cm) | Beam | 40MPa | Concrete Rectangular | 250 | 250 | 625 | 4600 | 0.29 | 703.36 | G300E | 1838685.71 | 14.43 | G300E | 376160.07 | 2.95
1406 | Story32 | B15 | 40 MPa RC Beam (25 cm x 25 cm) | Beam | 40MPa | Concrete Rectangular | 250 | 250 | 625 | 7000 | 0.44 | 1070.34 | G300E | 2375545.45 | 18.64 | G300E | 364265.68 | 2.86
1407 | Story32 | B16 | 40 MPa RC Beam (25 cm x 25 cm) | Beam | 40MPa | Concrete Rectangular | 250 | 250 | 625 | 4800 | 0.3 | 733.94 | G300E | 2086720 | 16.37 | G300E | 707813.6 | 5.55
1408 | Story32 | B17 | 40 MPa RC Beam (25 cm x 25 cm) | Beam | 40MPa | Concrete Rectangular | 250 | 250 | 625 | 7000 | 0.44 | 1070.34 | G300E | 2623090.91 | 20.58 | G300E | 635727.27 | 4.99
1409 | Story32 | B18 | 40 MPa RC Beam (25 cm x 25 cm) | Beam | 40MPa | Concrete Rectangular | 250 | 250 | 625 | 4800 | 0.3 | 733.94 | G300E | 2073600 | 16.27 | G300E | 818187.2 | 6.42
1410 | Story32 | B19 | 40 MPa RC Beam (25 cm x 25 cm) | Beam | 40MPa | Concrete Rectangular | 250 | 250 | 625 | 7000 | 0.44 | 1070.34 | G300E | 3087954.55 | 24.23 | G300E | 364265.68 | 2.86
1411 | Story32 | B2 | 40 MPa RC Beam (25 cm x 25 cm) | Beam | 40MPa | Concrete Rectangular | 250 | 250 | 625 | 7000 | 0.44 | 1070.34 | G300E | 3371772.73 | 26.46 | G300E | 1125992.95 | 8.83
1412 | Story32 | B20 | 40 MPa RC Beam (25 cm x 25 cm) | Beam | 40MPa | Concrete Rectangular | 250 | 250 | 625 | 4600 | 0.29 | 703.36 | G300E | 1700357.14 | 13.34 | G300E | 376160.07 | 2.95
1413 | Story32 | B21 | 40 MPa RC Beam (25 cm x 25 cm) | Beam | 40MPa | Concrete Rectangular | 250 | 250 | 625 | 7000 | 0.44 | 1070.34 | G300E | 3793045.45 | 29.76 | G300E | 281512.16 | 2.21
1414 | Story32 | B22 | 40 MPa RC Beam (25 cm x 25 cm) | Beam | 40MPa | Concrete Rectangular | 250 | 250 | 625 | 4600 | 0.29 | 703.36 | G300E | 1102685.71 | 8.65 | G300E | 799414.29 | 6.27
1415 | Story32 | B23 | 40 MPa RC Beam (25 cm x 25 cm) | Beam | 40MPa | Concrete Rectangular | 250 | 250 | 625 | 4600 | 0.29 | 703.36 | G300E | 1293914.29 | 10.15 | G300E | 709714.29 | 5.57
1416 | Story32 | B24 | 40 MPa RC Beam (25 cm x 25 cm) | Beam | 40MPa | Concrete Rectangular | 250 | 250 | 625 | 7000 | 0.44 | 1070.34 | G300E | 4463136.36 | 35.02 | G300E | 751732.39 | 5.9
1417 | Story32 | B25 | 40 MPa RC Beam (25 cm x 25 cm) | Beam | 40MPa | Concrete Rectangular | 250 | 250 | 625 | 4600 | 0.29 | 703.36 | G300E | 1384600 | 10.86 | G300E | 656485.71 | 5.15
1418 | Story32 | B26 | 40 MPa RC Beam (25 cm x 25 cm) | Beam | 40MPa | Concrete Rectangular | 250 | 250 | 625 | 7200 | 0.45 | 1100.92 | G300E | 4012278.26 | 31.48 | G300E | 775357.04 | 6.08
1419 | Story32 | B3 | 40 MPa RC Beam (25 cm x 25 cm) | Beam | 40MPa | Concrete Rectangular | 250 | 250 | 625 | 4600 | 0.29 | 703.36 | G300E | 1944814.29 | 15.26 | G300E | 414997.21 | 3.26
1420 | Story32 | B30 | 40 MPa RC Beam (25 cm x 25 cm) | Beam | 40MPa | Concrete Rectangular | 250 | 250 | 625 | 7000 | 0.44 | 1070.34 | G300E | 3888652.17 | 30.51 | G300E | 753819.35 | 5.91
1421 | Story32 | B31 | 40 MPa RC Beam (25 cm x 25 cm) | Beam | 40MPa | Concrete Rectangular | 250 | 250 | 625 | 4600 | 0.29 | 703.36 | G300E | 1384600 | 10.86 | G300E | 656485.71 | 5.15
1422 | Story32 | B32 | 40 MPa RC Beam (25 cm x 25 cm) | Beam | 40MPa | Concrete Rectangular | 250 | 250 | 625 | 7000 | 0.44 | 1070.34 | G300E | 4463136.36 | 35.02 | G300E | 751732.39 | 5.9
1423 | Story32 | B33 | 40 MPa RC Beam (25 cm x 25 cm) | Beam | 40MPa | Concrete Rectangular | 250 | 250 | 625 | 4600 | 0.29 | 703.36 | G300E | 992285.71 | 7.79 | G300E | 709714.29 | 5.57
1424 | Story32 | B34 | 40 MPa RC Beam (25 cm x 25 cm) | Beam | 40MPa | Concrete Rectangular | 250 | 250 | 625 | 4600 | 0.29 | 703.36 | G300E | 1195014.29 | 9.38 | G300E | 799414.29 | 6.27
1425 | Story32 | B35 | 40 MPa RC Beam (25 cm x 25 cm) | Beam | 40MPa | Concrete Rectangular | 250 | 250 | 625 | 7000 | 0.44 | 1070.34 | G300E | 4463136.36 | 35.02 | G300E | 751732.39 | 5.9
1426 | Story32 | B36 | 40 MPa RC Beam (25 cm x 25 cm) | Beam | 40MPa | Concrete Rectangular | 250 | 250 | 625 | 4600 | 0.29 | 703.36 | G300E | 1839014.29 | 14.43 | G300E | 376160.07 | 2.95
1427 | Story32 | B37 | 40 MPa RC Beam (25 cm x 25 cm) | Beam | 40MPa | Concrete Rectangular | 250 | 250 | 625 | 7200 | 0.45 | 1100.92 | G300E | 4003200 | 31.41 | G300E | 775357.04 | 6.08
1428 | Story32 | B38 | 40 MPa RC Beam (25 cm x 25 cm) | Beam | 40MPa | Concrete Rectangular | 250 | 250 | 625 | 4600 | 0.29 | 703.36 | G300E | 1994560 | 15.65 | G300E | 786549.4 | 6.17
1429 | Story32 | B4 | 40 MPa RC Beam (25 cm x 25 cm) | Beam | 40MPa | Concrete Rectangular | 250 | 250 | 625 | 7000 | 0.44 | 1070.34 | G300E | 2859208.33 | 22.43 | G300E | 1022000 | 8.02
1430 | Story32 | B40 | 40 MPa RC Beam (25 cm x 25 cm) | Beam | 40MPa | Concrete Rectangular | 250 | 250 | 625 | 4600 | 0.29 | 703.36 | G300E | 1993333.33 | 15.64 | G300E | 786549.4 | 6.17
1431 | Story32 | B41 | 40 MPa RC Beam (25 cm x 25 cm) | Beam | 40MPa | Concrete Rectangular | 250 | 250 | 625 | 7000 | 0.44 | 1070.34 | G300E | 3892000 | 30.54 | G300E | 753819.35 | 5.91
1432 | Story32 | B42 | 40 MPa RC Beam (25 cm x 25 cm) | Beam | 40MPa | Concrete Rectangular | 250 | 250 | 625 | 4600 | 0.29 | 703.36 | G300E | 1700685.71 | 13.34 | G300E | 376160.07 | 2.95
1433 | Story32 | B43 | 40 MPa RC Beam (25 cm x 25 cm) | Beam | 40MPa | Concrete Rectangular | 250 | 250 | 625 | 7000 | 0.44 | 1070.34 | G300E | 4463136.36 | 35.02 | G300E | 751732.39 | 5.9
1434 | Story32 | B44 | 40 MPa RC Beam (25 cm x 25 cm) | Beam | 40MPa | Concrete Rectangular | 250 | 250 | 625 | 4600 | 0.29 | 703.36 | G300E | 1102685.71 | 8.65 | G300E | 799414.29 | 6.27
1435 | Story32 | B45 | 40 MPa RC Beam (25 cm x 25 cm) | Beam | 40MPa | Concrete Rectangular | 250 | 250 | 625 | 4600 | 0.29 | 703.36 | G300E | 1290957.14 | 10.13 | G300E | 831942.86 | 6.53
1436 | Story32 | B46 | 40 MPa RC Beam (25 cm x 25 cm) | Beam | 40MPa | Concrete Rectangular | 250 | 250 | 625 | 7000 | 0.44 | 1070.34 | G300E | 3793363.64 | 29.76 | G300E | 387466.7 | 3.04
1437 | Story32 | B47 | 40 MPa RC Beam (25 cm x 25 cm) | Beam | 40MPa | Concrete Rectangular | 250 | 250 | 625 | 4600 | 0.29 | 703.36 | G300E | 1929371.43 | 15.14 | G300E | 412008.04 | 3.23
1438 | Story32 | B48 | 40 MPa RC Beam (25 cm x 25 cm) | Beam | 40MPa | Concrete Rectangular | 250 | 250 | 625 | 7000 | 0.44 | 1070.34 | G300E | 3088272.73 | 24.23 | G300E | 364265.68 | 2.86
1439 | Story32 | B49 | 40 MPa RC Beam (25 cm x 25 cm) | Beam | 40MPa | Concrete Rectangular | 250 | 250 | 625 | 4600 | 0.29 | 703.36 | G300E | 2237900 | 17.56 | G300E | 728361.54 | 5.71
1440 | Story32 | B5 | 40 MPa RC Beam (25 cm x 25 cm) | Beam | 40MPa | Concrete Rectangular | 250 | 250 | 625 | 4600 | 0.29 | 703.36 | G300E | 2240857.14 | 17.58 | G300E | 728361.54 | 5.71
1441 | Story32 | B50 | 40 MPa RC Beam (25 cm x 25 cm) | Beam | 40MPa | Concrete Rectangular | 250 | 250 | 625 | 7000 | 0.44 | 1070.34 | G300E | 2625000 | 20.6 | G300E | 635727.27 | 4.99
1442 | Story32 | B51 | 40 MPa RC Beam (25 cm x 25 cm) | Beam | 40MPa | Concrete Rectangular | 250 | 250 | 625 | 4600 | 0.29 | 703.36 | G300E | 2237900 | 17.56 | G300E | 728361.54 | 5.71
1443 | Story32 | B52 | 40 MPa RC Beam (25 cm x 25 cm) | Beam | 40MPa | Concrete Rectangular | 250 | 250 | 625 | 7000 | 0.44 | 1070.34 | G300E | 3088272.73 | 24.23 | G300E | 364265.68 | 2.86
1444 | Story32 | B53 | 40 MPa RC Beam (25 cm x 25 cm) | Beam | 40MPa | Concrete Rectangular | 250 | 250 | 625 | 4600 | 0.29 | 703.36 | G300E | 1929371.43 | 15.14 | G300E | 412009.68 | 3.23
1445 | Story32 | B54 | 40 MPa RC Beam (25 cm x 25 cm) | Beam | 40MPa | Concrete Rectangular | 250 | 250 | 625 | 7000 | 0.44 | 1070.34 | G300E | 3793045.45 | 29.76 | G300E | 281512.16 | 2.21
1446 | Story32 | B55 | 40 MPa RC Beam (25 cm x 25 cm) | Beam | 40MPa | Concrete Rectangular | 250 | 250 | 625 | 4600 | 0.29 | 703.36 | G300E | 1273542.86 | 9.99 | G300E | 831942.86 | 6.53
1447 | Story32 | B56 | 40 MPa RC Beam (25 cm x 25 cm) | Beam | 40MPa | Concrete Rectangular | 250 | 250 | 625 | 7000 | 0.44 | 1070.34 | G300E | 3371136.36 | 26.45 | G300E | 1123129.32 | 8.81
1448 | Story32 | B57 | 40 MPa RC Beam (25 cm x 25 cm) | Beam | 40MPa | Concrete Rectangular | 250 | 250 | 625 | 7000 | 0.44 | 1070.34 | G300E | 2819090.91 | 22.12 | G300E | 1059545.45 | 8.31
1449 | Story32 | B58 | 40 MPa RC Beam (25 cm x 25 cm) | Beam | 40MPa | Concrete Rectangular | 250 | 250 | 625 | 7000 | 0.44 | 1070.34 | G300E | 2531454.55 | 19.86 | G300E | 1271454.55 | 9.98
1450 | Story32 | B59 | 40 MPa RC Beam (25 cm x 25 cm) | Beam | 40MPa | Concrete Rectangular | 250 | 250 | 625 | 7000 | 0.44 | 1070.34 | G300E | 2819090.91 | 22.12 | G300E | 1059545.45 | 8.31
1451 | Story32 | B6 | 40 MPa RC Beam (25 cm x 25 cm) | Beam | 40MPa | Concrete Rectangular | 250 | 250 | 625 | 7000 | 0.44 | 1070.34 | G300E | 2531136.36 | 19.86 | G300E | 1271454.55 | 9.98
1452 | Story32 | B60 | 40 MPa RC Beam (25 cm x 25 cm) | Beam | 40MPa | Concrete Rectangular | 250 | 250 | 625 | 7000 | 0.44 | 1070.34 | G300E | 3371136.36 | 26.45 | G300E | 1123129.32 | 8.81
1453 | Story32 | B7 | 40 MPa RC Beam (25 cm x 25 cm) | Beam | 40MPa | Concrete Rectangular | 250 | 250 | 625 | 4600 | 0.29 | 703.36 | G300E | 2235928.57 | 17.54 | G300E | 728361.54 | 5.71
1454 | Story32 | B8 | 40 MPa RC Beam (25 cm x 25 cm) | Beam | 40MPa | Concrete Rectangular | 250 | 250 | 625 | 7000 | 0.44 | 1070.34 | G300E | 2819090.91 | 22.12 | G300E | 1059545.45 | 8.31
1455 | Story32 | B9 | 40 MPa RC Beam (25 cm x 25 cm) | Beam | 40MPa | Concrete Rectangular | 250 | 250 | 625 | 4600 | 0.29 | 703.36 | G300E | 1930028.57 | 15.14 | G300E | 412027.75 | 3.23
1456 | Story33 | B1 | 40 MPa RC Beam (25 cm x 25 cm) | Beam | 40MPa | Concrete Rectangular | 250 | 250 | 625 | 4625 | 0.29 | 707.19 | G300E | 1264070.31 | 9.92 | G300E | 937718.75 | 7.36
1457 | Story33 | B10 | 40 MPa RC Beam (25 cm x 25 cm) | Beam | 40MPa | Concrete Rectangular | 250 | 250 | 625 | 7025 | 0.44 | 1074.16 | G300E | 3330728.12 | 26.13 | G300E | 1212349.62 | 9.51
1458 | Story33 | B11 | 40 MPa RC Beam (25 cm x 25 cm) | Beam | 40MPa | Concrete Rectangular | 250 | 250 | 625 | 4625 | 0.29 | 707.19 | G300E | 1262046.88 | 9.9 | G300E | 937718.75 | 7.36
1459 | Story33 | B12 | 40 MPa RC Beam (25 cm x 25 cm) | Beam | 40MPa | Concrete Rectangular | 250 | 250 | 625 | 4625 | 0.29 | 707.19 | G300E | 1175328.12 | 9.22 | G300E | 891468.75 | 6.99
1460 | Story33 | B13 | 40 MPa RC Beam (25 cm x 25 cm) | Beam | 40MPa | Concrete Rectangular | 250 | 250 | 625 | 7025 | 0.44 | 1074.16 | G300E | 3871067.71 | 30.37 | G300E | 481744.5 | 3.78
1461 | Story33 | B14 | 40 MPa RC Beam (25 cm x 25 cm) | Beam | 40MPa | Concrete Rectangular | 250 | 250 | 625 | 4625 | 0.29 | 707.19 | G300E | 1756343.75 | 13.78 | G300E | 448264.39 | 3.52
1462 | Story33 | B15 | 40 MPa RC Beam (25 cm x 25 cm) | Beam | 40MPa | Concrete Rectangular | 250 | 250 | 625 | 7025 | 0.44 | 1074.16 | G300E | 2428601.04 | 19.06 | G300E | 432574.62 | 3.39
1463 | Story33 | B16 | 40 MPa RC Beam (25 cm x 25 cm) | Beam | 40MPa | Concrete Rectangular | 250 | 250 | 625 | 4800 | 0.3 | 733.94 | G300E | 2117120 | 16.61 | G300E | 713573.6 | 5.6
1464 | Story33 | B17 | 40 MPa RC Beam (25 cm x 25 cm) | Beam | 40MPa | Concrete Rectangular | 250 | 250 | 625 | 7025 | 0.44 | 1074.16 | G300E | 2670378.12 | 20.95 | G300E | 779775 | 6.12
1465 | Story33 | B18 | 40 MPa RC Beam (25 cm x 25 cm) | Beam | 40MPa | Concrete Rectangular | 250 | 250 | 625 | 4800 | 0.3 | 733.94 | G300E | 2162400 | 16.97 | G300E | 872950.5 | 6.85
1466 | Story33 | B19 | 40 MPa RC Beam (25 cm x 25 cm) | Beam | 40MPa | Concrete Rectangular | 250 | 250 | 625 | 7025 | 0.44 | 1074.16 | G300E | 3092463.54 | 24.26 | G300E | 432574.62 | 3.39
1467 | Story33 | B2 | 40 MPa RC Beam (25 cm x 25 cm) | Beam | 40MPa | Concrete Rectangular | 250 | 250 | 625 | 7025 | 0.44 | 1074.16 | G300E | 3332484.38 | 26.15 | G300E | 1212349.62 | 9.51
1468 | Story33 | B20 | 40 MPa RC Beam (25 cm x 25 cm) | Beam | 40MPa | Concrete Rectangular | 250 | 250 | 625 | 4625 | 0.29 | 707.19 | G300E | 1756632.81 | 13.78 | G300E | 448264.39 | 3.52
1469 | Story33 | B21 | 40 MPa RC Beam (25 cm x 25 cm) | Beam | 40MPa | Concrete Rectangular | 250 | 250 | 625 | 7025 | 0.44 | 1074.16 | G300E | 3872823.96 | 30.39 | G300E | 384290.18 | 3.02
1470 | Story33 | B22 | 40 MPa RC Beam (25 cm x 25 cm) | Beam | 40MPa | Concrete Rectangular | 250 | 250 | 625 | 4625 | 0.29 | 707.19 | G300E | 1172437.5 | 9.2 | G300E | 892625 | 7
1471 | Story33 | B23 | 40 MPa RC Beam (25 cm x 25 cm) | Beam | 40MPa | Concrete Rectangular | 250 | 250 | 625 | 4625 | 0.29 | 707.19 | G300E | 1131390.62 | 8.88 | G300E | 786250 | 6.17
1472 | Story33 | B24 | 40 MPa RC Beam (25 cm x 25 cm) | Beam | 40MPa | Concrete Rectangular | 250 | 250 | 625 | 7025 | 0.44 | 1074.16 | G300E | 4523807.29 | 35.5 | G300E | 929936.57 | 7.3
1473 | Story33 | B25 | 40 MPa RC Beam (25 cm x 25 cm) | Beam | 40MPa | Concrete Rectangular | 250 | 250 | 625 | 4625 | 0.29 | 707.19 | G300E | 1588687.5 | 12.47 | G300E | 770062.5 | 6.04
1474 | Story33 | B26 | 40 MPa RC Beam (25 cm x 25 cm) | Beam | 40MPa | Concrete Rectangular | 250 | 250 | 625 | 7200 | 0.45 | 1100.92 | G300E | 4056000 | 31.82 | G300E | 864825.75 | 6.79
1475 | Story33 | B3 | 40 MPa RC Beam (25 cm x 25 cm) | Beam | 40MPa | Concrete Rectangular | 250 | 250 | 625 | 4625 | 0.29 | 707.19 | G300E | 1977476.56 | 15.52 | G300E | 482659.22 | 3.79
1476 | Story33 | B30 | 40 MPa RC Beam (25 cm x 25 cm) | Beam | 40MPa | Concrete Rectangular | 250 | 250 | 625 | 7025 | 0.44 | 1074.16 | G300E | 3944537.5 | 30.95 | G300E | 822462.12 | 6.45
1477 | Story33 | B31 | 40 MPa RC Beam (25 cm x 25 cm) | Beam | 40MPa | Concrete Rectangular | 250 | 250 | 625 | 4625 | 0.29 | 707.19 | G300E | 1588687.5 | 12.47 | G300E | 770062.5 | 6.04
1478 | Story33 | B32 | 40 MPa RC Beam (25 cm x 25 cm) | Beam | 40MPa | Concrete Rectangular | 250 | 250 | 625 | 7025 | 0.44 | 1074.16 | G300E | 4524392.71 | 35.5 | G300E | 929946.82 | 7.3
1479 | Story33 | B33 | 40 MPa RC Beam (25 cm x 25 cm) | Beam | 40MPa | Concrete Rectangular | 250 | 250 | 625 | 4625 | 0.29 | 707.19 | G300E | 1125031.25 | 8.83 | G300E | 786250 | 6.17
1480 | Story33 | B34 | 40 MPa RC Beam (25 cm x 25 cm) | Beam | 40MPa | Concrete Rectangular | 250 | 250 | 625 | 4625 | 0.29 | 707.19 | G300E | 1175328.12 | 9.22 | G300E | 891468.75 | 6.99
1481 | Story33 | B35 | 40 MPa RC Beam (25 cm x 25 cm) | Beam | 40MPa | Concrete Rectangular | 250 | 250 | 625 | 7025 | 0.44 | 1074.16 | G300E | 4524392.71 | 35.5 | G300E | 929941.69 | 7.3
1482 | Story33 | B36 | 40 MPa RC Beam (25 cm x 25 cm) | Beam | 40MPa | Concrete Rectangular | 250 | 250 | 625 | 4625 | 0.29 | 707.19 | G300E | 1756921.88 | 13.79 | G300E | 448264.39 | 3.52
1483 | Story33 | B37 | 40 MPa RC Beam (25 cm x 25 cm) | Beam | 40MPa | Concrete Rectangular | 250 | 250 | 625 | 7200 | 0.45 | 1100.92 | G300E | 4047300 | 31.76 | G300E | 842950.5 | 6.61
1484 | Story33 | B38 | 40 MPa RC Beam (25 cm x 25 cm) | Beam | 40MPa | Concrete Rectangular | 250 | 250 | 625 | 4625 | 0.29 | 707.19 | G300E | 2028062.5 | 15.91 | G300E | 844592.93 | 6.63
1485 | Story33 | B4 | 40 MPa RC Beam (25 cm x 25 cm) | Beam | 40MPa | Concrete Rectangular | 250 | 250 | 625 | 7025 | 0.44 | 1074.16 | G300E | 2988844.79 | 23.45 | G300E | 1095021.88 | 8.59
1486 | Story33 | B40 | 40 MPa RC Beam (25 cm x 25 cm) | Beam | 40MPa | Concrete Rectangular | 250 | 250 | 625 | 4625 | 0.29 | 707.19 | G300E | 2028640.62 | 15.92 | G300E | 844592.93 | 6.63
1487 | Story33 | B41 | 40 MPa RC Beam (25 cm x 25 cm) | Beam | 40MPa | Concrete Rectangular | 250 | 250 | 625 | 7025 | 0.44 | 1074.16 | G300E | 3949513.54 | 30.99 | G300E | 822462.12 | 6.45
1488 | Story33 | B42 | 40 MPa RC Beam (25 cm x 25 cm) | Beam | 40MPa | Concrete Rectangular | 250 | 250 | 625 | 4625 | 0.29 | 707.19 | G300E | 1756921.88 | 13.79 | G300E | 448264.39 | 3.52
1489 | Story33 | B43 | 40 MPa RC Beam (25 cm x 25 cm) | Beam | 40MPa | Concrete Rectangular | 250 | 250 | 625 | 7025 | 0.44 | 1074.16 | G300E | 4524392.71 | 35.5 | G300E | 929946.82 | 7.3
1490 | Story33 | B44 | 40 MPa RC Beam (25 cm x 25 cm) | Beam | 40MPa | Concrete Rectangular | 250 | 250 | 625 | 4625 | 0.29 | 707.19 | G300E | 1172437.5 | 9.2 | G300E | 891468.75 | 6.99
1491 | Story33 | B45 | 40 MPa RC Beam (25 cm x 25 cm) | Beam | 40MPa | Concrete Rectangular | 250 | 250 | 625 | 4625 | 0.29 | 707.19 | G300E | 1264070.31 | 9.92 | G300E | 937718.75 | 7.36
1492 | Story33 | B46 | 40 MPa RC Beam (25 cm x 25 cm) | Beam | 40MPa | Concrete Rectangular | 250 | 250 | 625 | 7025 | 0.44 | 1074.16 | G300E | 3872238.54 | 30.38 | G300E | 481758.4 | 3.78
1493 | Story33 | B47 | 40 MPa RC Beam (25 cm x 25 cm) | Beam | 40MPa | Concrete Rectangular | 250 | 250 | 625 | 4625 | 0.29 | 707.19 | G300E | 1963023.44 | 15.4 | G300E | 480128.48 | 3.77
1494 | Story33 | B48 | 40 MPa RC Beam (25 cm x 25 cm) | Beam | 40MPa | Concrete Rectangular | 250 | 250 | 625 | 7025 | 0.44 | 1074.16 | G300E | 3093341.67 | 24.27 | G300E | 335102.74 | 2.63
1495 | Story33 | B49 | 40 MPa RC Beam (25 cm x 25 cm) | Beam | 40MPa | Concrete Rectangular | 250 | 250 | 625 | 4625 | 0.29 | 707.19 | G300E | 2139929.69 | 16.79 | G300E | 854373.36 | 6.7
1496 | Story33 | B5 | 40 MPa RC Beam (25 cm x 25 cm) | Beam | 40MPa | Concrete Rectangular | 250 | 250 | 625 | 4625 | 0.29 | 707.19 | G300E | 2143398.44 | 16.82 | G300E | 854373.36 | 6.7
1497 | Story33 | B50 | 40 MPa RC Beam (25 cm x 25 cm) | Beam | 40MPa | Concrete Rectangular | 250 | 250 | 625 | 7025 | 0.44 | 1074.16 | G300E | 2669500 | 20.95 | G300E | 779775 | 6.12
1498 | Story33 | B51 | 40 MPa RC Beam (25 cm x 25 cm) | Beam | 40MPa | Concrete Rectangular | 250 | 250 | 625 | 4625 | 0.29 | 707.19 | G300E | 2139929.69 | 16.79 | G300E | 854373.36 | 6.7
1499 | Story33 | B52 | 40 MPa RC Beam (25 cm x 25 cm) | Beam | 40MPa | Concrete Rectangular | 250 | 250 | 625 | 7025 | 0.44 | 1074.16 | G300E | 3093048.96 | 24.27 | G300E | 335102.74 | 2.63
1500 | Story33 | B53 | 40 MPa RC Beam (25 cm x 25 cm) | Beam | 40MPa | Concrete Rectangular | 250 | 250 | 625 | 4625 | 0.29 | 707.19 | G300E | 1963023.44 | 15.4 | G300E | 480129.2 | 3.77
1501 | Story33 | B54 | 40 MPa RC Beam (25 cm x 25 cm) | Beam | 40MPa | Concrete Rectangular | 250 | 250 | 625 | 7025 | 0.44 | 1074.16 | G300E | 3872238.54 | 30.38 | G300E | 384289.45 | 3.02
1502 | Story33 | B55 | 40 MPa RC Beam (25 cm x 25 cm) | Beam | 40MPa | Concrete Rectangular | 250 | 250 | 625 | 4625 | 0.29 | 707.19 | G300E | 1262335.94 | 9.9 | G300E | 937718.75 | 7.36
1503 | Story33 | B56 | 40 MPa RC Beam (25 cm x 25 cm) | Beam | 40MPa | Concrete Rectangular | 250 | 250 | 625 | 7025 | 0.44 | 1074.16 | G300E | 3331020.83 | 26.14 | G300E | 1212349.62 | 9.51
1504 | Story33 | B57 | 40 MPa RC Beam (25 cm x 25 cm) | Beam | 40MPa | Concrete Rectangular | 250 | 250 | 625 | 7025 | 0.44 | 1074.16 | G300E | 2855077.08 | 22.4 | G300E | 1169662.5 | 9.18
1505 | Story33 | B58 | 40 MPa RC Beam (25 cm x 25 cm) | Beam | 40MPa | Concrete Rectangular | 250 | 250 | 625 | 7025 | 0.44 | 1074.16 | G300E | 2563539.58 | 20.11 | G300E | 974718.75 | 7.65
1506 | Story33 | B59 | 40 MPa RC Beam (25 cm x 25 cm) | Beam | 40MPa | Concrete Rectangular | 250 | 250 | 625 | 7025 | 0.44 | 1074.16 | G300E | 2855077.08 | 22.4 | G300E | 1169662.5 | 9.18
1507 | Story33 | B6 | 40 MPa RC Beam (25 cm x 25 cm) | Beam | 40MPa | Concrete Rectangular | 250 | 250 | 625 | 7025 | 0.44 | 1074.16 | G300E | 2564125 | 20.12 | G300E | 877246.88 | 6.88
1508 | Story33 | B60 | 40 MPa RC Beam (25 cm x 25 cm) | Beam | 40MPa | Concrete Rectangular | 250 | 250 | 625 | 7025 | 0.44 | 1074.16 | G300E | 3330728.12 | 26.13 | G300E | 1212349.62 | 9.51
1509 | Story33 | B7 | 40 MPa RC Beam (25 cm x 25 cm) | Beam | 40MPa | Concrete Rectangular | 250 | 250 | 625 | 4625 | 0.29 | 707.19 | G300E | 2137906.25 | 16.77 | G300E | 854373.36 | 6.7
1510 | Story33 | B8 | 40 MPa RC Beam (25 cm x 25 cm) | Beam | 40MPa | Concrete Rectangular | 250 | 250 | 625 | 7025 | 0.44 | 1074.16 | G300E | 2855369.79 | 22.4 | G300E | 1169662.5 | 9.18
1511 | Story33 | B9 | 40 MPa RC Beam (25 cm x 25 cm) | Beam | 40MPa | Concrete Rectangular | 250 | 250 | 625 | 4625 | 0.29 | 707.19 | G300E | 1963023.44 | 15.4 | G300E | 480147.99 | 3.77
1512 | Story34 | B1 | 40 MPa RC Beam (25 cm x 25 cm) | Beam | 40MPa | Concrete Rectangular | 250 | 250 | 625 | 4625 | 0.29 | 707.19 | G300E | 1266671.88 | 9.94 | G300E | 921531.25 | 7.23
1513 | Story34 | B10 | 40 MPa RC Beam (25 cm x 25 cm) | Beam | 40MPa | Concrete Rectangular | 250 | 250 | 625 | 7025 | 0.44 | 1074.16 | G300E | 3345070.83 | 26.25 | G300E | 1211178.79 | 9.5
1514 | Story34 | B11 | 40 MPa RC Beam (25 cm x 25 cm) | Beam | 40MPa | Concrete Rectangular | 250 | 250 | 625 | 4625 | 0.29 | 707.19 | G300E | 1266671.88 | 9.94 | G300E | 921531.25 | 7.23
1515 | Story34 | B12 | 40 MPa RC Beam (25 cm x 25 cm) | Beam | 40MPa | Concrete Rectangular | 250 | 250 | 625 | 4625 | 0.29 | 707.19 | G300E | 1177929.69 | 9.24 | G300E | 875281.25 | 6.87
1516 | Story34 | B13 | 40 MPa RC Beam (25 cm x 25 cm) | Beam | 40MPa | Concrete Rectangular | 250 | 250 | 625 | 7025 | 0.44 | 1074.16 | G300E | 3849992.71 | 30.21 | G300E | 383201.31 | 3.01
1517 | Story34 | B14 | 40 MPa RC Beam (25 cm x 25 cm) | Beam | 40MPa | Concrete Rectangular | 250 | 250 | 625 | 4625 | 0.29 | 707.19 | G300E | 1749984.38 | 13.73 | G300E | 544522.21 | 4.27
1518 | Story34 | B15 | 40 MPa RC Beam (25 cm x 25 cm) | Beam | 40MPa | Concrete Rectangular | 250 | 250 | 625 | 7025 | 0.44 | 1074.16 | G300E | 2418648.96 | 18.98 | G300E | 432574.62 | 3.39
1519 | Story34 | B16 | 40 MPa RC Beam (25 cm x 25 cm) | Beam | 40MPa | Concrete Rectangular | 250 | 250 | 625 | 4800 | 0.3 | 733.94 | G300E | 2128960 | 16.7 | G300E | 716453.6 | 5.62
1520 | Story34 | B17 | 40 MPa RC Beam (25 cm x 25 cm) | Beam | 40MPa | Concrete Rectangular | 250 | 250 | 625 | 7025 | 0.44 | 1074.16 | G300E | 2671256.25 | 20.96 | G300E | 779775 | 6.12
1521 | Story34 | B18 | 40 MPa RC Beam (25 cm x 25 cm) | Beam | 40MPa | Concrete Rectangular | 250 | 250 | 625 | 4800 | 0.3 | 733.94 | G300E | 2174400 | 17.06 | G300E | 876550.5 | 6.88
1522 | Story34 | B19 | 40 MPa RC Beam (25 cm x 25 cm) | Beam | 40MPa | Concrete Rectangular | 250 | 250 | 625 | 7025 | 0.44 | 1074.16 | G300E | 3075193.75 | 24.13 | G300E | 335102.74 | 2.63
1523 | Story34 | B2 | 40 MPa RC Beam (25 cm x 25 cm) | Beam | 40MPa | Concrete Rectangular | 250 | 250 | 625 | 7025 | 0.44 | 1074.16 | G300E | 3346241.67 | 26.26 | G300E | 1211178.79 | 9.5
1524 | Story34 | B20 | 40 MPa RC Beam (25 cm x 25 cm) | Beam | 40MPa | Concrete Rectangular | 250 | 250 | 625 | 4625 | 0.29 | 707.19 | G300E | 1749984.38 | 13.73 | G300E | 544522.21 | 4.27
1525 | Story34 | B21 | 40 MPa RC Beam (25 cm x 25 cm) | Beam | 40MPa | Concrete Rectangular | 250 | 250 | 625 | 7025 | 0.44 | 1074.16 | G300E | 3851456.25 | 30.22 | G300E | 285747.73 | 2.24
1526 | Story34 | B22 | 40 MPa RC Beam (25 cm x 25 cm) | Beam | 40MPa | Concrete Rectangular | 250 | 250 | 625 | 4625 | 0.29 | 707.19 | G300E | 1177929.69 | 9.24 | G300E | 875281.25 | 6.87
1527 | Story34 | B23 | 40 MPa RC Beam (25 cm x 25 cm) | Beam | 40MPa | Concrete Rectangular | 250 | 250 | 625 | 4625 | 0.29 | 707.19 | G300E | 1127054.69 | 8.84 | G300E | 770062.5 | 6.04
1528 | Story34 | B24 | 40 MPa RC Beam (25 cm x 25 cm) | Beam | 40MPa | Concrete Rectangular | 250 | 250 | 625 | 7025 | 0.44 | 1074.16 | G300E | 4512098.96 | 35.4 | G300E | 929235.53 | 7.29
1529 | Story34 | B25 | 40 MPa RC Beam (25 cm x 25 cm) | Beam | 40MPa | Concrete Rectangular | 250 | 250 | 625 | 4625 | 0.29 | 707.19 | G300E | 1603718.75 | 12.58 | G300E | 770062.5 | 6.04
1530 | Story34 | B26 | 40 MPa RC Beam (25 cm x 25 cm) | Beam | 40MPa | Concrete Rectangular | 250 | 250 | 625 | 7200 | 0.45 | 1100.92 | G300E | 4072500 | 31.95 | G300E | 864825.75 | 6.79
1531 | Story34 | B3 | 40 MPa RC Beam (25 cm x 25 cm) | Beam | 40MPa | Concrete Rectangular | 250 | 250 | 625 | 4625 | 0.29 | 707.19 | G300E | 1975742.19 | 15.5 | G300E | 479848.81 | 3.77
1532 | Story34 | B30 | 40 MPa RC Beam (25 cm x 25 cm) | Beam | 40MPa | Concrete Rectangular | 250 | 250 | 625 | 7025 | 0.44 | 1074.16 | G300E | 3960636.46 | 31.08 | G300E | 822462.12 | 6.45
1533 | Story34 | B31 | 40 MPa RC Beam (25 cm x 25 cm) | Beam | 40MPa | Concrete Rectangular | 250 | 250 | 625 | 4625 | 0.29 | 707.19 | G300E | 1603718.75 | 12.58 | G300E | 770062.5 | 6.04
1534 | Story34 | B32 | 40 MPa RC Beam (25 cm x 25 cm) | Beam | 40MPa | Concrete Rectangular | 250 | 250 | 625 | 7025 | 0.44 | 1074.16 | G300E | 4512684.38 | 35.41 | G300E | 929246.51 | 7.29
1535 | Story34 | B33 | 40 MPa RC Beam (25 cm x 25 cm) | Beam | 40MPa | Concrete Rectangular | 250 | 250 | 625 | 4625 | 0.29 | 707.19 | G300E | 1126765.62 | 8.84 | G300E | 770062.5 | 6.04
1536 | Story34 | B34 | 40 MPa RC Beam (25 cm x 25 cm) | Beam | 40MPa | Concrete Rectangular | 250 | 250 | 625 | 4625 | 0.29 | 707.19 | G300E | 1177929.69 | 9.24 | G300E | 875281.25 | 6.87
1537 | Story34 | B35 | 40 MPa RC Beam (25 cm x 25 cm) | Beam | 40MPa | Concrete Rectangular | 250 | 250 | 625 | 7025 | 0.44 | 1074.16 | G300E | 4512391.67 | 35.41 | G300E | 929241.39 | 7.29
1538 | Story34 | B36 | 40 MPa RC Beam (25 cm x 25 cm) | Beam | 40MPa | Concrete Rectangular | 250 | 250 | 625 | 4625 | 0.29 | 707.19 | G300E | 1750273.44 | 13.73 | G300E | 544522.21 | 4.27
1539 | Story34 | B37 | 40 MPa RC Beam (25 cm x 25 cm) | Beam | 40MPa | Concrete Rectangular | 250 | 250 | 625 | 7200 | 0.45 | 1100.92 | G300E | 4063500 | 31.88 | G300E | 864825.75 | 6.79
1540 | Story34 | B38 | 40 MPa RC Beam (25 cm x 25 cm) | Beam | 40MPa | Concrete Rectangular | 250 | 250 | 625 | 4625 | 0.29 | 707.19 | G300E | 2100039.06 | 16.48 | G300E | 848061.68 | 6.65
1541 | Story34 | B4 | 40 MPa RC Beam (25 cm x 25 cm) | Beam | 40MPa | Concrete Rectangular | 250 | 250 | 625 | 7025 | 0.44 | 1074.16 | G300E | 3003187.5 | 23.56 | G300E | 1181956.25 | 9.27
1542 | Story34 | B40 | 40 MPa RC Beam (25 cm x 25 cm) | Beam | 40MPa | Concrete Rectangular | 250 | 250 | 625 | 4625 | 0.29 | 707.19 | G300E | 2100617.19 | 16.48 | G300E | 848061.68 | 6.65
1543 | Story34 | B41 | 40 MPa RC Beam (25 cm x 25 cm) | Beam | 40MPa | Concrete Rectangular | 250 | 250 | 625 | 7025 | 0.44 | 1074.16 | G300E | 3964734.38 | 31.11 | G300E | 843805.68 | 6.62
1544 | Story34 | B42 | 40 MPa RC Beam (25 cm x 25 cm) | Beam | 40MPa | Concrete Rectangular | 250 | 250 | 625 | 4625 | 0.29 | 707.19 | G300E | 1749984.38 | 13.73 | G300E | 544522.21 | 4.27
1545 | Story34 | B43 | 40 MPa RC Beam (25 cm x 25 cm) | Beam | 40MPa | Concrete Rectangular | 250 | 250 | 625 | 7025 | 0.44 | 1074.16 | G300E | 4512684.38 | 35.41 | G300E | 929246.51 | 7.29
1546 | Story34 | B44 | 40 MPa RC Beam (25 cm x 25 cm) | Beam | 40MPa | Concrete Rectangular | 250 | 250 | 625 | 4625 | 0.29 | 707.19 | G300E | 1177929.69 | 9.24 | G300E | 875281.25 | 6.87
1547 | Story34 | B45 | 40 MPa RC Beam (25 cm x 25 cm) | Beam | 40MPa | Concrete Rectangular | 250 | 250 | 625 | 4625 | 0.29 | 707.19 | G300E | 1266671.88 | 9.94 | G300E | 921531.25 | 7.23
1548 | Story34 | B46 | 40 MPa RC Beam (25 cm x 25 cm) | Beam | 40MPa | Concrete Rectangular | 250 | 250 | 625 | 7025 | 0.44 | 1074.16 | G300E | 3851456.25 | 30.22 | G300E | 383215.95 | 3.01
1549 | Story34 | B47 | 40 MPa RC Beam (25 cm x 25 cm) | Beam | 40MPa | Concrete Rectangular | 250 | 250 | 625 | 4625 | 0.29 | 707.19 | G300E | 1961867.19 | 15.39 | G300E | 477366.48 | 3.75
1550 | Story34 | B48 | 40 MPa RC Beam (25 cm x 25 cm) | Beam | 40MPa | Concrete Rectangular | 250 | 250 | 625 | 7025 | 0.44 | 1074.16 | G300E | 3076071.88 | 24.14 | G300E | 335102.74 | 2.63
1551 | Story34 | B49 | 40 MPa RC Beam (25 cm x 25 cm) | Beam | 40MPa | Concrete Rectangular | 250 | 250 | 625 | 4625 | 0.29 | 707.19 | G300E | 2130390.62 | 16.72 | G300E | 854373.36 | 6.7
1552 | Story34 | B5 | 40 MPa RC Beam (25 cm x 25 cm) | Beam | 40MPa | Concrete Rectangular | 250 | 250 | 625 | 4625 | 0.29 | 707.19 | G300E | 2134726.56 | 16.75 | G300E | 854373.36 | 6.7
1553 | Story34 | B50 | 40 MPa RC Beam (25 cm x 25 cm) | Beam | 40MPa | Concrete Rectangular | 250 | 250 | 625 | 7025 | 0.44 | 1074.16 | G300E | 2670670.83 | 20.96 | G300E | 779775 | 6.12
1554 | Story34 | B51 | 40 MPa RC Beam (25 cm x 25 cm) | Beam | 40MPa | Concrete Rectangular | 250 | 250 | 625 | 4625 | 0.29 | 707.19 | G300E | 2130390.62 | 16.72 | G300E | 854373.36 | 6.7
1555 | Story34 | B52 | 40 MPa RC Beam (25 cm x 25 cm) | Beam | 40MPa | Concrete Rectangular | 250 | 250 | 625 | 7025 | 0.44 | 1074.16 | G300E | 3076364.58 | 24.14 | G300E | 335102.74 | 2.63
1556 | Story34 | B53 | 40 MPa RC Beam (25 cm x 25 cm) | Beam | 40MPa | Concrete Rectangular | 250 | 250 | 625 | 4625 | 0.29 | 707.19 | G300E | 1961867.19 | 15.39 | G300E | 477367.93 | 3.75
1557 | Story34 | B54 | 40 MPa RC Beam (25 cm x 25 cm) | Beam | 40MPa | Concrete Rectangular | 250 | 250 | 625 | 7025 | 0.44 | 1074.16 | G300E | 3851456.25 | 30.22 | G300E | 285747.73 | 2.24
1558 | Story34 | B55 | 40 MPa RC Beam (25 cm x 25 cm) | Beam | 40MPa | Concrete Rectangular | 250 | 250 | 625 | 4625 | 0.29 | 707.19 | G300E | 1266671.88 | 9.94 | G300E | 921531.25 | 7.23
1559 | Story34 | B56 | 40 MPa RC Beam (25 cm x 25 cm) | Beam | 40MPa | Concrete Rectangular | 250 | 250 | 625 | 7025 | 0.44 | 1074.16 | G300E | 3345070.83 | 26.25 | G300E | 1211178.79 | 9.5
1560 | Story34 | B57 | 40 MPa RC Beam (25 cm x 25 cm) | Beam | 40MPa | Concrete Rectangular | 250 | 250 | 625 | 7025 | 0.44 | 1074.16 | G300E | 2868834.38 | 22.51 | G300E | 1169077.08 | 9.17
1561 | Story34 | B58 | 40 MPa RC Beam (25 cm x 25 cm) | Beam | 40MPa | Concrete Rectangular | 250 | 250 | 625 | 7025 | 0.44 | 1074.16 | G300E | 2575833.33 | 20.21 | G300E | 779775 | 6.12
1562 | Story34 | B59 | 40 MPa RC Beam (25 cm x 25 cm) | Beam | 40MPa | Concrete Rectangular | 250 | 250 | 625 | 7025 | 0.44 | 1074.16 | G300E | 2868541.67 | 22.51 | G300E | 1169077.08 | 9.17
1563 | Story34 | B6 | 40 MPa RC Beam (25 cm x 25 cm) | Beam | 40MPa | Concrete Rectangular | 250 | 250 | 625 | 7025 | 0.44 | 1074.16 | G300E | 2574955.21 | 20.2 | G300E | 779775 | 6.12
1564 | Story34 | B60 | 40 MPa RC Beam (25 cm x 25 cm) | Beam | 40MPa | Concrete Rectangular | 250 | 250 | 625 | 7025 | 0.44 | 1074.16 | G300E | 3345070.83 | 26.25 | G300E | 1211178.79 | 9.5
1565 | Story34 | B7 | 40 MPa RC Beam (25 cm x 25 cm) | Beam | 40MPa | Concrete Rectangular | 250 | 250 | 625 | 4625 | 0.29 | 707.19 | G300E | 2128945.31 | 16.7 | G300E | 854373.36 | 6.7
1566 | Story34 | B8 | 40 MPa RC Beam (25 cm x 25 cm) | Beam | 40MPa | Concrete Rectangular | 250 | 250 | 625 | 7025 | 0.44 | 1074.16 | G300E | 2868834.38 | 22.51 | G300E | 1169077.08 | 9.17
1567 | Story34 | B9 | 40 MPa RC Beam (25 cm x 25 cm) | Beam | 40MPa | Concrete Rectangular | 250 | 250 | 625 | 4625 | 0.29 | 707.19 | G300E | 1961867.19 | 15.39 | G300E | 477385.27 | 3.75
1568 | Story35 | B1 | 40 MPa RC Beam (25 cm x 25 cm) | Beam | 40MPa | Concrete Rectangular | 250 | 250 | 625 | 4637.5 | 0.29 | 709.1 | G300E | 1286616.41 | 10.1 | G300E | 890400 | 6.99
1569 | Story35 | B10 | 40 MPa RC Beam (25 cm x 25 cm) | Beam | 40MPa | Concrete Rectangular | 250 | 250 | 625 | 7037.5 | 0.44 | 1076.07 | G300E | 3395007.29 | 26.64 | G300E | 1214506.83 | 9.53
1570 | Story35 | B11 | 40 MPa RC Beam (25 cm x 25 cm) | Beam | 40MPa | Concrete Rectangular | 250 | 250 | 625 | 4637.5 | 0.29 | 709.1 | G300E | 1286616.41 | 10.1 | G300E | 891559.38 | 7
1571 | Story35 | B12 | 40 MPa RC Beam (25 cm x 25 cm) | Beam | 40MPa | Concrete Rectangular | 250 | 250 | 625 | 4637.5 | 0.29 | 709.1 | G300E | 1195025.78 | 9.38 | G300E | 839387.5 | 6.59
1572 | Story35 | B13 | 40 MPa RC Beam (25 cm x 25 cm) | Beam | 40MPa | Concrete Rectangular | 250 | 250 | 625 | 7037.5 | 0.44 | 1076.07 | G300E | 3848926.04 | 30.2 | G300E | 284285.68 | 2.23
1573 | Story35 | B14 | 40 MPa RC Beam (25 cm x 25 cm) | Beam | 40MPa | Concrete Rectangular | 250 | 250 | 625 | 4637.5 | 0.29 | 709.1 | G300E | 2107743.75 | 16.54 | G300E | 545993.89 | 4.28
1574 | Story35 | B15 | 40 MPa RC Beam (25 cm x 25 cm) | Beam | 40MPa | Concrete Rectangular | 250 | 250 | 625 | 7037.5 | 0.44 | 1076.07 | G300E | 2424125.52 | 19.02 | G300E | 433344.33 | 3.4
1575 | Story35 | B16 | 40 MPa RC Beam (25 cm x 25 cm) | Beam | 40MPa | Concrete Rectangular | 250 | 250 | 625 | 4800 | 0.3 | 733.94 | G300E | 2072320 | 16.26 | G300E | 718373.6 | 5.64
1576 | Story35 | B17 | 40 MPa RC Beam (25 cm x 25 cm) | Beam | 40MPa | Concrete Rectangular | 250 | 250 | 625 | 7037.5 | 0.44 | 1076.07 | G300E | 2723805.73 | 21.37 | G300E | 781162.5 | 6.13
1577 | Story35 | B18 | 40 MPa RC Beam (25 cm x 25 cm) | Beam | 40MPa | Concrete Rectangular | 250 | 250 | 625 | 4800 | 0.3 | 733.94 | G300E | 2121600 | 16.65 | G300E | 878950.5 | 6.9
1578 | Story35 | B19 | 40 MPa RC Beam (25 cm x 25 cm) | Beam | 40MPa | Concrete Rectangular | 250 | 250 | 625 | 7037.5 | 0.44 | 1076.07 | G300E | 3083891.15 | 24.2 | G300E | 238053.7 | 1.87
1579 | Story35 | B2 | 40 MPa RC Beam (25 cm x 25 cm) | Beam | 40MPa | Concrete Rectangular | 250 | 250 | 625 | 7037.5 | 0.44 | 1076.07 | G300E | 3397059.9 | 26.65 | G300E | 1312152.14 | 10.3
1580 | Story35 | B20 | 40 MPa RC Beam (25 cm x 25 cm) | Beam | 40MPa | Concrete Rectangular | 250 | 250 | 625 | 4637.5 | 0.29 | 709.1 | G300E | 2107453.91 | 16.54 | G300E | 545993.89 | 4.28
1581 | Story35 | B21 | 40 MPa RC Beam (25 cm x 25 cm) | Beam | 40MPa | Concrete Rectangular | 250 | 250 | 625 | 7037.5 | 0.44 | 1076.07 | G300E | 3849805.73 | 30.21 | G300E | 284305.47 | 2.23
1582 | Story35 | B22 | 40 MPa RC Beam (25 cm x 25 cm) | Beam | 40MPa | Concrete Rectangular | 250 | 250 | 625 | 4637.5 | 0.29 | 709.1 | G300E | 1195025.78 | 9.38 | G300E | 840546.88 | 6.6
1583 | Story35 | B23 | 40 MPa RC Beam (25 cm x 25 cm) | Beam | 40MPa | Concrete Rectangular | 250 | 250 | 625 | 4637.5 | 0.29 | 709.1 | G300E | 1140245.31 | 8.95 | G300E | 772143.75 | 6.06
1584 | Story35 | B24 | 40 MPa RC Beam (25 cm x 25 cm) | Beam | 40MPa | Concrete Rectangular | 250 | 250 | 625 | 7037.5 | 0.44 | 1076.07 | G300E | 4531270.31 | 35.55 | G300E | 930833.26 | 7.3
1585 | Story35 | B25 | 40 MPa RC Beam (25 cm x 25 cm) | Beam | 40MPa | Concrete Rectangular | 250 | 250 | 625 | 4637.5 | 0.29 | 709.1 | G300E | 1650660.16 | 12.95 | G300E | 772143.75 | 6.06
1586 | Story35 | B26 | 40 MPa RC Beam (25 cm x 25 cm) | Beam | 40MPa | Concrete Rectangular | 250 | 250 | 625 | 7200 | 0.45 | 1100.92 | G300E | 4098900 | 32.16 | G300E | 864825.75 | 6.79
1587 | Story35 | B3 | 40 MPa RC Beam (25 cm x 25 cm) | Beam | 40MPa | Concrete Rectangular | 250 | 250 | 625 | 4637.5 | 0.29 | 709.1 | G300E | 1989197.66 | 15.61 | G300E | 476389.36 | 3.74
1588 | Story35 | B30 | 40 MPa RC Beam (25 cm x 25 cm) | Beam | 40MPa | Concrete Rectangular | 250 | 250 | 625 | 7037.5 | 0.44 | 1076.07 | G300E | 3993194.79 | 31.33 | G300E | 845307.11 | 6.63
1589 | Story35 | B31 | 40 MPa RC Beam (25 cm x 25 cm) | Beam | 40MPa | Concrete Rectangular | 250 | 250 | 625 | 4637.5 | 0.29 | 709.1 | G300E | 1651239.84 | 12.96 | G300E | 772143.75 | 6.06
1590 | Story35 | B32 | 40 MPa RC Beam (25 cm x 25 cm) | Beam | 40MPa | Concrete Rectangular | 250 | 250 | 625 | 7037.5 | 0.44 | 1076.07 | G300E | 4531856.77 | 35.56 | G300E | 930833.26 | 7.3
1591 | Story35 | B33 | 40 MPa RC Beam (25 cm x 25 cm) | Beam | 40MPa | Concrete Rectangular | 250 | 250 | 625 | 4637.5 | 0.29 | 709.1 | G300E | 1140245.31 | 8.95 | G300E | 772143.75 | 6.06
1592 | Story35 | B34 | 40 MPa RC Beam (25 cm x 25 cm) | Beam | 40MPa | Concrete Rectangular | 250 | 250 | 625 | 4637.5 | 0.29 | 709.1 | G300E | 1195025.78 | 9.38 | G300E | 839387.5 | 6.59
1593 | Story35 | B35 | 40 MPa RC Beam (25 cm x 25 cm) | Beam | 40MPa | Concrete Rectangular | 250 | 250 | 625 | 7037.5 | 0.44 | 1076.07 | G300E | 4531856.77 | 35.56 | G300E | 930833.26 | 7.3
1594 | Story35 | B36 | 40 MPa RC Beam (25 cm x 25 cm) | Beam | 40MPa | Concrete Rectangular | 250 | 250 | 625 | 4637.5 | 0.29 | 709.1 | G300E | 1761670.31 | 13.82 | G300E | 545993.89 | 4.28
1595 | Story35 | B37 | 40 MPa RC Beam (25 cm x 25 cm) | Beam | 40MPa | Concrete Rectangular | 250 | 250 | 625 | 7200 | 0.45 | 1100.92 | G300E | 4090200 | 32.09 | G300E | 864825.75 | 6.79
1596 | Story35 | B38 | 40 MPa RC Beam (25 cm x 25 cm) | Beam | 40MPa | Concrete Rectangular | 250 | 250 | 625 | 4637.5 | 0.29 | 709.1 | G300E | 2055861.72 | 16.13 | G300E | 852672.49 | 6.69
1597 | Story35 | B4 | 40 MPa RC Beam (25 cm x 25 cm) | Beam | 40MPa | Concrete Rectangular | 250 | 250 | 625 | 7037.5 | 0.44 | 1076.07 | G300E | 3042839.06 | 23.88 | G300E | 1171743.75 | 9.19
1598 | Story35 | B40 | 40 MPa RC Beam (25 cm x 25 cm) | Beam | 40MPa | Concrete Rectangular | 250 | 250 | 625 | 4637.5 | 0.29 | 709.1 | G300E | 2055571.88 | 16.13 | G300E | 852672.49 | 6.69
1599 | Story35 | B41 | 40 MPa RC Beam (25 cm x 25 cm) | Beam | 40MPa | Concrete Rectangular | 250 | 250 | 625 | 7037.5 | 0.44 | 1076.07 | G300E | 3997886.46 | 31.37 | G300E | 845307.11 | 6.63
1600 | Story35 | B42 | 40 MPa RC Beam (25 cm x 25 cm) | Beam | 40MPa | Concrete Rectangular | 250 | 250 | 625 | 4637.5 | 0.29 | 709.1 | G300E | 2107453.91 | 16.54 | G300E | 545993.89 | 4.28
1601 | Story35 | B43 | 40 MPa RC Beam (25 cm x 25 cm) | Beam | 40MPa | Concrete Rectangular | 250 | 250 | 625 | 7037.5 | 0.44 | 1076.07 | G300E | 4531856.77 | 35.56 | G300E | 930833.26 | 7.3
1602 | Story35 | B44 | 40 MPa RC Beam (25 cm x 25 cm) | Beam | 40MPa | Concrete Rectangular | 250 | 250 | 625 | 4637.5 | 0.29 | 709.1 | G300E | 1195025.78 | 9.38 | G300E | 840546.88 | 6.6
1603 | Story35 | B45 | 40 MPa RC Beam (25 cm x 25 cm) | Beam | 40MPa | Concrete Rectangular | 250 | 250 | 625 | 4637.5 | 0.29 | 709.1 | G300E | 1286906.25 | 10.1 | G300E | 891559.38 | 7
1604 | Story35 | B46 | 40 MPa RC Beam (25 cm x 25 cm) | Beam | 40MPa | Concrete Rectangular | 250 | 250 | 625 | 7037.5 | 0.44 | 1076.07 | G300E | 3849805.73 | 30.21 | G300E | 284301.8 | 2.23
1605 | Story35 | B47 | 40 MPa RC Beam (25 cm x 25 cm) | Beam | 40MPa | Concrete Rectangular | 250 | 250 | 625 | 4637.5 | 0.29 | 709.1 | G300E | 1974995.31 | 15.5 | G300E | 474280.75 | 3.72
1606 | Story35 | B48 | 40 MPa RC Beam (25 cm x 25 cm) | Beam | 40MPa | Concrete Rectangular | 250 | 250 | 625 | 7037.5 | 0.44 | 1076.07 | G300E | 3084770.83 | 24.2 | G300E | 238053.7 | 1.87
1607 | Story35 | B49 | 40 MPa RC Beam (25 cm x 25 cm) | Beam | 40MPa | Concrete Rectangular | 250 | 250 | 625 | 4637.5 | 0.29 | 709.1 | G300E | 2073252.34 | 16.27 | G300E | 856682.48 | 6.72
1608 | Story35 | B5 | 40 MPa RC Beam (25 cm x 25 cm) | Beam | 40MPa | Concrete Rectangular | 250 | 250 | 625 | 4637.5 | 0.29 | 709.1 | G300E | 2077889.84 | 16.3 | G300E | 856682.48 | 6.72
1609 | Story35 | B50 | 40 MPa RC Beam (25 cm x 25 cm) | Beam | 40MPa | Concrete Rectangular | 250 | 250 | 625 | 7037.5 | 0.44 | 1076.07 | G300E | 2721753.12 | 21.36 | G300E | 781162.5 | 6.13
1610 | Story35 | B51 | 40 MPa RC Beam (25 cm x 25 cm) | Beam | 40MPa | Concrete Rectangular | 250 | 250 | 625 | 4637.5 | 0.29 | 709.1 | G300E | 2073252.34 | 16.27 | G300E | 856682.48 | 6.72
1611 | Story35 | B52 | 40 MPa RC Beam (25 cm x 25 cm) | Beam | 40MPa | Concrete Rectangular | 250 | 250 | 625 | 7037.5 | 0.44 | 1076.07 | G300E | 3084770.83 | 24.2 | G300E | 238053.7 | 1.87
1612 | Story35 | B53 | 40 MPa RC Beam (25 cm x 25 cm) | Beam | 40MPa | Concrete Rectangular | 250 | 250 | 625 | 4637.5 | 0.29 | 709.1 | G300E | 1974995.31 | 15.5 | G300E | 474281.47 | 3.72
1613 | Story35 | B54 | 40 MPa RC Beam (25 cm x 25 cm) | Beam | 40MPa | Concrete Rectangular | 250 | 250 | 625 | 7037.5 | 0.44 | 1076.07 | G300E | 3849805.73 | 30.21 | G300E | 284304.74 | 2.23
1614 | Story35 | B55 | 40 MPa RC Beam (25 cm x 25 cm) | Beam | 40MPa | Concrete Rectangular | 250 | 250 | 625 | 4637.5 | 0.29 | 709.1 | G300E | 1286906.25 | 10.1 | G300E | 891559.38 | 7
1615 | Story35 | B56 | 40 MPa RC Beam (25 cm x 25 cm) | Beam | 40MPa | Concrete Rectangular | 250 | 250 | 625 | 7037.5 | 0.44 | 1076.07 | G300E | 3395007.29 | 26.64 | G300E | 1214506.83 | 9.53
1616 | Story35 | B57 | 40 MPa RC Beam (25 cm x 25 cm) | Beam | 40MPa | Concrete Rectangular | 250 | 250 | 625 | 7037.5 | 0.44 | 1076.07 | G300E | 2911472.4 | 22.84 | G300E | 1169104.69 | 9.17
1617 | Story35 | B58 | 40 MPa RC Beam (25 cm x 25 cm) | Beam | 40MPa | Concrete Rectangular | 250 | 250 | 625 | 7037.5 | 0.44 | 1076.07 | G300E | 2610326.04 | 20.48 | G300E | 781162.5 | 6.13
1618 | Story35 | B59 | 40 MPa RC Beam (25 cm x 25 cm) | Beam | 40MPa | Concrete Rectangular | 250 | 250 | 625 | 7037.5 | 0.44 | 1076.07 | G300E | 2911472.4 | 22.84 | G300E | 1169104.69 | 9.17
1619 | Story35 | B6 | 40 MPa RC Beam (25 cm x 25 cm) | Beam | 40MPa | Concrete Rectangular | 250 | 250 | 625 | 7037.5 | 0.44 | 1076.07 | G300E | 2609153.12 | 20.47 | G300E | 781162.5 | 6.13
1620 | Story35 | B60 | 40 MPa RC Beam (25 cm x 25 cm) | Beam | 40MPa | Concrete Rectangular | 250 | 250 | 625 | 7037.5 | 0.44 | 1076.07 | G300E | 3395007.29 | 26.64 | G300E | 1214506.83 | 9.53
1621 | Story35 | B7 | 40 MPa RC Beam (25 cm x 25 cm) | Beam | 40MPa | Concrete Rectangular | 250 | 250 | 625 | 4637.5 | 0.29 | 709.1 | G300E | 2071513.28 | 16.25 | G300E | 856682.48 | 6.72
1622 | Story35 | B8 | 40 MPa RC Beam (25 cm x 25 cm) | Beam | 40MPa | Concrete Rectangular | 250 | 250 | 625 | 7037.5 | 0.44 | 1076.07 | G300E | 2911472.4 | 22.84 | G300E | 1169104.69 | 9.17
1623 | Story35 | B9 | 40 MPa RC Beam (25 cm x 25 cm) | Beam | 40MPa | Concrete Rectangular | 250 | 250 | 625 | 4637.5 | 0.29 | 709.1 | G300E | 1974995.31 | 15.5 | G300E | 474288.72 | 3.72
1624 | Story36 | B1 | 40 MPa RC Beam (25 cm x 25 cm) | Beam | 40MPa | Concrete Rectangular | 250 | 250 | 625 | 4637.5 | 0.29 | 709.1 | G300E | 1287196.09 | 10.1 | G300E | 897356.25 | 7.04
1625 | Story36 | B10 | 40 MPa RC Beam (25 cm x 25 cm) | Beam | 40MPa | Concrete Rectangular | 250 | 250 | 625 | 7037.5 | 0.44 | 1076.07 | G300E | 3400871.88 | 26.68 | G300E | 1312152.14 | 10.3
1626 | Story36 | B11 | 40 MPa RC Beam (25 cm x 25 cm) | Beam | 40MPa | Concrete Rectangular | 250 | 250 | 625 | 4637.5 | 0.29 | 709.1 | G300E | 1287485.94 | 10.1 | G300E | 897356.25 | 7.04
1627 | Story36 | B12 | 40 MPa RC Beam (25 cm x 25 cm) | Beam | 40MPa | Concrete Rectangular | 250 | 250 | 625 | 4637.5 | 0.29 | 709.1 | G300E | 1194156.25 | 9.37 | G300E | 845184.38 | 6.63
1628 | Story36 | B13 | 40 MPa RC Beam (25 cm x 25 cm) | Beam | 40MPa | Concrete Rectangular | 250 | 250 | 625 | 7037.5 | 0.44 | 1076.07 | G300E | 3840422.4 | 30.13 | G300E | 284687.4 | 2.23
1629 | Story36 | B14 | 40 MPa RC Beam (25 cm x 25 cm) | Beam | 40MPa | Concrete Rectangular | 250 | 250 | 625 | 4637.5 | 0.29 | 709.1 | G300E | 1786596.88 | 14.02 | G300E | 449475.92 | 3.53
1630 | Story36 | B15 | 40 MPa RC Beam (25 cm x 25 cm) | Beam | 40MPa | Concrete Rectangular | 250 | 250 | 625 | 7037.5 | 0.44 | 1076.07 | G300E | 2417381.25 | 18.97 | G300E | 433344.33 | 3.4
1631 | Story36 | B16 | 40 MPa RC Beam (25 cm x 25 cm) | Beam | 40MPa | Concrete Rectangular | 250 | 250 | 625 | 4800 | 0.3 | 733.94 | G300E | 2072000 | 16.26 | G300E | 717413.6 | 5.63
1632 | Story36 | B17 | 40 MPa RC Beam (25 cm x 25 cm) | Beam | 40MPa | Concrete Rectangular | 250 | 250 | 625 | 7037.5 | 0.44 | 1076.07 | G300E | 2727910.94 | 21.4 | G300E | 781162.5 | 6.13
1633 | Story36 | B18 | 40 MPa RC Beam (25 cm x 25 cm) | Beam | 40MPa | Concrete Rectangular | 250 | 250 | 625 | 4800 | 0.3 | 733.94 | G300E | 2120100 | 16.64 | G300E | 878950.5 | 6.9
1634 | Story36 | B19 | 40 MPa RC Beam (25 cm x 25 cm) | Beam | 40MPa | Concrete Rectangular | 250 | 250 | 625 | 7037.5 | 0.44 | 1076.07 | G300E | 3077733.33 | 24.15 | G300E | 140408.39 | 1.1
1635 | Story36 | B2 | 40 MPa RC Beam (25 cm x 25 cm) | Beam | 40MPa | Concrete Rectangular | 250 | 250 | 625 | 7037.5 | 0.44 | 1076.07 | G300E | 3402631.25 | 26.7 | G300E | 1312152.14 | 10.3
1636 | Story36 | B20 | 40 MPa RC Beam (25 cm x 25 cm) | Beam | 40MPa | Concrete Rectangular | 250 | 250 | 625 | 4637.5 | 0.29 | 709.1 | G300E | 1786596.88 | 14.02 | G300E | 449475.92 | 3.53
1637 | Story36 | B21 | 40 MPa RC Beam (25 cm x 25 cm) | Beam | 40MPa | Concrete Rectangular | 250 | 250 | 625 | 7037.5 | 0.44 | 1076.07 | G300E | 3841888.54 | 30.14 | G300E | 284707.19 | 2.23
1638 | Story36 | B22 | 40 MPa RC Beam (25 cm x 25 cm) | Beam | 40MPa | Concrete Rectangular | 250 | 250 | 625 | 4637.5 | 0.29 | 709.1 | G300E | 1194156.25 | 9.37 | G300E | 845184.38 | 6.63
1639 | Story36 | B23 | 40 MPa RC Beam (25 cm x 25 cm) | Beam | 40MPa | Concrete Rectangular | 250 | 250 | 625 | 4637.5 | 0.29 | 709.1 | G300E | 1137926.56 | 8.93 | G300E | 772143.75 | 6.06
1640 | Story36 | B24 | 40 MPa RC Beam (25 cm x 25 cm) | Beam | 40MPa | Concrete Rectangular | 250 | 250 | 625 | 7037.5 | 0.44 | 1076.07 | G300E | 4545052.08 | 35.66 | G300E | 930833.26 | 7.3
1641 | Story36 | B25 | 40 MPa RC Beam (25 cm x 25 cm) | Beam | 40MPa | Concrete Rectangular | 250 | 250 | 625 | 4637.5 | 0.29 | 709.1 | G300E | 1647471.88 | 12.93 | G300E | 772143.75 | 6.06
1642 | Story36 | B26 | 40 MPa RC Beam (25 cm x 25 cm) | Beam | 40MPa | Concrete Rectangular | 250 | 250 | 625 | 7200 | 0.45 | 1100.92 | G300E | 4104900 | 32.21 | G300E | 864825.75 | 6.79
1643 | Story36 | B3 | 40 MPa RC Beam (25 cm x 25 cm) | Beam | 40MPa | Concrete Rectangular | 250 | 250 | 625 | 4637.5 | 0.29 | 709.1 | G300E | 1948039.84 | 15.29 | G300E | 478290.74 | 3.75
1644 | Story36 | B30 | 40 MPa RC Beam (25 cm x 25 cm) | Beam | 40MPa | Concrete Rectangular | 250 | 250 | 625 | 7037.5 | 0.44 | 1076.07 | G300E | 3999059.38 | 31.38 | G300E | 845307.11 | 6.63
1645 | Story36 | B31 | 40 MPa RC Beam (25 cm x 25 cm) | Beam | 40MPa | Concrete Rectangular | 250 | 250 | 625 | 4637.5 | 0.29 | 709.1 | G300E | 1647471.88 | 12.93 | G300E | 772143.75 | 6.06
1646 | Story36 | B32 | 40 MPa RC Beam (25 cm x 25 cm) | Beam | 40MPa | Concrete Rectangular | 250 | 250 | 625 | 7037.5 | 0.44 | 1076.07 | G300E | 4545931.77 | 35.67 | G300E | 930833.26 | 7.3
1647 | Story36 | B33 | 40 MPa RC Beam (25 cm x 25 cm) | Beam | 40MPa | Concrete Rectangular | 250 | 250 | 625 | 4637.5 | 0.29 | 709.1 | G300E | 1137926.56 | 8.93 | G300E | 772143.75 | 6.06
1648 | Story36 | B34 | 40 MPa RC Beam (25 cm x 25 cm) | Beam | 40MPa | Concrete Rectangular | 250 | 250 | 625 | 4637.5 | 0.29 | 709.1 | G300E | 1194156.25 | 9.37 | G300E | 845184.38 | 6.63
1649 | Story36 | B35 | 40 MPa RC Beam (25 cm x 25 cm) | Beam | 40MPa | Concrete Rectangular | 250 | 250 | 625 | 7037.5 | 0.44 | 1076.07 | G300E | 4545931.77 | 35.67 | G300E | 930833.26 | 7.3
1650 | Story36 | B36 | 40 MPa RC Beam (25 cm x 25 cm) | Beam | 40MPa | Concrete Rectangular | 250 | 250 | 625 | 4637.5 | 0.29 | 709.1 | G300E | 1786596.88 | 14.02 | G300E | 449475.92 | 3.53
1651 | Story36 | B37 | 40 MPa RC Beam (25 cm x 25 cm) | Beam | 40MPa | Concrete Rectangular | 250 | 250 | 625 | 7200 | 0.45 | 1100.92 | G300E | 4095900 | 32.14 | G300E | 864825.75 | 6.79
1652 | Story36 | B38 | 40 MPa RC Beam (25 cm x 25 cm) | Beam | 40MPa | Concrete Rectangular | 250 | 250 | 625 | 4637.5 | 0.29 | 709.1 | G300E | 1993255.47 | 15.64 | G300E | 852672.49 | 6.69
1653 | Story36 | B4 | 40 MPa RC Beam (25 cm x 25 cm) | Beam | 40MPa | Concrete Rectangular | 250 | 250 | 625 | 7037.5 | 0.44 | 1076.07 | G300E | 3045771.35 | 23.9 | G300E | 1171743.75 | 9.19
1654 | Story36 | B40 | 40 MPa RC Beam (25 cm x 25 cm) | Beam | 40MPa | Concrete Rectangular | 250 | 250 | 625 | 4637.5 | 0.29 | 709.1 | G300E | 1993545.31 | 15.64 | G300E | 852672.49 | 6.69
1655 | Story36 | B41 | 40 MPa RC Beam (25 cm x 25 cm) | Beam | 40MPa | Concrete Rectangular | 250 | 250 | 625 | 7037.5 | 0.44 | 1076.07 | G300E | 4003751.04 | 31.41 | G300E | 845307.11 | 6.63
1656 | Story36 | B42 | 40 MPa RC Beam (25 cm x 25 cm) | Beam | 40MPa | Concrete Rectangular | 250 | 250 | 625 | 4637.5 | 0.29 | 709.1 | G300E | 1786596.88 | 14.02 | G300E | 449475.92 | 3.53
1657 | Story36 | B43 | 40 MPa RC Beam (25 cm x 25 cm) | Beam | 40MPa | Concrete Rectangular | 250 | 250 | 625 | 7037.5 | 0.44 | 1076.07 | G300E | 4545931.77 | 35.67 | G300E | 930833.26 | 7.3
1658 | Story36 | B44 | 40 MPa RC Beam (25 cm x 25 cm) | Beam | 40MPa | Concrete Rectangular | 250 | 250 | 625 | 4637.5 | 0.29 | 709.1 | G300E | 1194156.25 | 9.37 | G300E | 845184.38 | 6.63
1659 | Story36 | B45 | 40 MPa RC Beam (25 cm x 25 cm) | Beam | 40MPa | Concrete Rectangular | 250 | 250 | 625 | 4637.5 | 0.29 | 709.1 | G300E | 1287485.94 | 10.1 | G300E | 897356.25 | 7.04
1660 | Story36 | B46 | 40 MPa RC Beam (25 cm x 25 cm) | Beam | 40MPa | Concrete Rectangular | 250 | 250 | 625 | 7037.5 | 0.44 | 1076.07 | G300E | 3841888.54 | 30.14 | G300E | 284703.53 | 2.23
1661 | Story36 | B47 | 40 MPa RC Beam (25 cm x 25 cm) | Beam | 40MPa | Concrete Rectangular | 250 | 250 | 625 | 4637.5 | 0.29 | 709.1 | G300E | 1933837.5 | 15.17 | G300E | 475851.7 | 3.73
1662 | Story36 | B48 | 40 MPa RC Beam (25 cm x 25 cm) | Beam | 40MPa | Concrete Rectangular | 250 | 250 | 625 | 7037.5 | 0.44 | 1076.07 | G300E | 3078319.79 | 24.15 | G300E | 140408.39 | 1.1
1663 | Story36 | B49 | 40 MPa RC Beam (25 cm x 25 cm) | Beam | 40MPa | Concrete Rectangular | 250 | 250 | 625 | 4637.5 | 0.29 | 709.1 | G300E | 2077600 | 16.3 | G300E | 856682.48 | 6.72
1664 | Story36 | B5 | 40 MPa RC Beam (25 cm x 25 cm) | Beam | 40MPa | Concrete Rectangular | 250 | 250 | 625 | 4637.5 | 0.29 | 709.1 | G300E | 2081947.66 | 16.34 | G300E | 856682.48 | 6.72
1665 | Story36 | B50 | 40 MPa RC Beam (25 cm x 25 cm) | Beam | 40MPa | Concrete Rectangular | 250 | 250 | 625 | 7037.5 | 0.44 | 1076.07 | G300E | 2727031.25 | 21.4 | G300E | 781162.5 | 6.13
1666 | Story36 | B51 | 40 MPa RC Beam (25 cm x 25 cm) | Beam | 40MPa | Concrete Rectangular | 250 | 250 | 625 | 4637.5 | 0.29 | 709.1 | G300E | 2077600 | 16.3 | G300E | 856682.48 | 6.72
1667 | Story36 | B52 | 40 MPa RC Beam (25 cm x 25 cm) | Beam | 40MPa | Concrete Rectangular | 250 | 250 | 625 | 7037.5 | 0.44 | 1076.07 | G300E | 3078319.79 | 24.15 | G300E | 140408.39 | 1.1
1668 | Story36 | B53 | 40 MPa RC Beam (25 cm x 25 cm) | Beam | 40MPa | Concrete Rectangular | 250 | 250 | 625 | 4637.5 | 0.29 | 709.1 | G300E | 1933837.5 | 15.17 | G300E | 475852.43 | 3.73
1669 | Story36 | B54 | 40 MPa RC Beam (25 cm x 25 cm) | Beam | 40MPa | Concrete Rectangular | 250 | 250 | 625 | 7037.5 | 0.44 | 1076.07 | G300E | 3841595.31 | 30.14 | G300E | 284706.46 | 2.23
1670 | Story36 | B55 | 40 MPa RC Beam (25 cm x 25 cm) | Beam | 40MPa | Concrete Rectangular | 250 | 250 | 625 | 4637.5 | 0.29 | 709.1 | G300E | 1287485.94 | 10.1 | G300E | 897356.25 | 7.04
1671 | Story36 | B56 | 40 MPa RC Beam (25 cm x 25 cm) | Beam | 40MPa | Concrete Rectangular | 250 | 250 | 625 | 7037.5 | 0.44 | 1076.07 | G300E | 3400871.88 | 26.68 | G300E | 1312152.14 | 10.3
1672 | Story36 | B57 | 40 MPa RC Beam (25 cm x 25 cm) | Beam | 40MPa | Concrete Rectangular | 250 | 250 | 625 | 7037.5 | 0.44 | 1076.07 | G300E | 2913818.23 | 22.86 | G300E | 1168811.46 | 9.17
1673 | Story36 | B58 | 40 MPa RC Beam (25 cm x 25 cm) | Beam | 40MPa | Concrete Rectangular | 250 | 250 | 625 | 7037.5 | 0.44 | 1076.07 | G300E | 2602702.08 | 20.42 | G300E | 781162.5 | 6.13
1674 | Story36 | B59 | 40 MPa RC Beam (25 cm x 25 cm) | Beam | 40MPa | Concrete Rectangular | 250 | 250 | 625 | 7037.5 | 0.44 | 1076.07 | G300E | 2913818.23 | 22.86 | G300E | 1168811.46 | 9.17
1675 | Story36 | B6 | 40 MPa RC Beam (25 cm x 25 cm) | Beam | 40MPa | Concrete Rectangular | 250 | 250 | 625 | 7037.5 | 0.44 | 1076.07 | G300E | 2603288.54 | 20.43 | G300E | 781162.5 | 6.13
1676 | Story36 | B60 | 40 MPa RC Beam (25 cm x 25 cm) | Beam | 40MPa | Concrete Rectangular | 250 | 250 | 625 | 7037.5 | 0.44 | 1076.07 | G300E | 3400871.88 | 26.68 | G300E | 1312152.14 | 10.3
1677 | Story36 | B7 | 40 MPa RC Beam (25 cm x 25 cm) | Beam | 40MPa | Concrete Rectangular | 250 | 250 | 625 | 4637.5 | 0.29 | 709.1 | G300E | 2075571.09 | 16.29 | G300E | 856682.48 | 6.72
1678 | Story36 | B8 | 40 MPa RC Beam (25 cm x 25 cm) | Beam | 40MPa | Concrete Rectangular | 250 | 250 | 625 | 7037.5 | 0.44 | 1076.07 | G300E | 2913525 | 22.86 | G300E | 1168811.46 | 9.17
1679 | Story36 | B9 | 40 MPa RC Beam (25 cm x 25 cm) | Beam | 40MPa | Concrete Rectangular | 250 | 250 | 625 | 4637.5 | 0.29 | 709.1 | G300E | 1934127.34 | 15.18 | G300E | 475868.37 | 3.73
1680 | Story37 | B1 | 40 MPa RC Beam (25 cm x 25 cm) | Beam | 40MPa | Concrete Rectangular | 250 | 250 | 625 | 4637.5 | 0.29 | 709.1 | G300E | 1288645.31 | 10.11 | G300E | 899675 | 7.06
1681 | Story37 | B10 | 40 MPa RC Beam (25 cm x 25 cm) | Beam | 40MPa | Concrete Rectangular | 250 | 250 | 625 | 7037.5 | 0.44 | 1076.07 | G300E | 3407616.15 | 26.74 | G300E | 1312152.14 | 10.3
1682 | Story37 | B11 | 40 MPa RC Beam (25 cm x 25 cm) | Beam | 40MPa | Concrete Rectangular | 250 | 250 | 625 | 4637.5 | 0.29 | 709.1 | G300E | 1288645.31 | 10.11 | G300E | 899675 | 7.06
1683 | Story37 | B12 | 40 MPa RC Beam (25 cm x 25 cm) | Beam | 40MPa | Concrete Rectangular | 250 | 250 | 625 | 4637.5 | 0.29 | 709.1 | G300E | 1193286.72 | 9.36 | G300E | 846343.75 | 6.64
1684 | Story37 | B13 | 40 MPa RC Beam (25 cm x 25 cm) | Beam | 40MPa | Concrete Rectangular | 250 | 250 | 625 | 7037.5 | 0.44 | 1076.07 | G300E | 3826640.62 | 30.03 | G300E | 187396.9 | 1.47
1685 | Story37 | B14 | 40 MPa RC Beam (25 cm x 25 cm) | Beam | 40MPa | Concrete Rectangular | 250 | 250 | 625 | 4637.5 | 0.29 | 709.1 | G300E | 1762250 | 13.83 | G300E | 449475.92 | 3.53
1686 | Story37 | B15 | 40 MPa RC Beam (25 cm x 25 cm) | Beam | 40MPa | Concrete Rectangular | 250 | 250 | 625 | 7037.5 | 0.44 | 1076.07 | G300E | 2412689.58 | 18.93 | G300E | 433344.33 | 3.4
1687 | Story37 | B16 | 40 MPa RC Beam (25 cm x 25 cm) | Beam | 40MPa | Concrete Rectangular | 250 | 250 | 625 | 4800 | 0.3 | 733.94 | G300E | 2062080 | 16.18 | G300E | 715493.6 | 5.61
1688 | Story37 | B17 | 40 MPa RC Beam (25 cm x 25 cm) | Beam | 40MPa | Concrete Rectangular | 250 | 250 | 625 | 7037.5 | 0.44 | 1076.07 | G300E | 2758700 | 21.65 | G300E | 781162.5 | 6.13
1689 | Story37 | B18 | 40 MPa RC Beam (25 cm x 25 cm) | Beam | 40MPa | Concrete Rectangular | 250 | 250 | 625 | 4800 | 0.3 | 733.94 | G300E | 2047500 | 16.07 | G300E | 876550.5 | 6.88
1690 | Story37 | B19 | 40 MPa RC Beam (25 cm x 25 cm) | Beam | 40MPa | Concrete Rectangular | 250 | 250 | 625 | 7037.5 | 0.44 | 1076.07 | G300E | 3076560.42 | 24.14 | G300E | 335699.01 | 2.63
1691 | Story37 | B2 | 40 MPa RC Beam (25 cm x 25 cm) | Beam | 40MPa | Concrete Rectangular | 250 | 250 | 625 | 7037.5 | 0.44 | 1076.07 | G300E | 3410255.21 | 26.76 | G300E | 1312152.14 | 10.3
1692 | Story37 | B20 | 40 MPa RC Beam (25 cm x 25 cm) | Beam | 40MPa | Concrete Rectangular | 250 | 250 | 625 | 4637.5 | 0.29 | 709.1 | G300E | 1762250 | 13.83 | G300E | 449475.92 | 3.53
1693 | Story37 | B21 | 40 MPa RC Beam (25 cm x 25 cm) | Beam | 40MPa | Concrete Rectangular | 250 | 250 | 625 | 7037.5 | 0.44 | 1076.07 | G300E | 3827520.31 | 30.03 | G300E | 187415.96 | 1.47
1694 | Story37 | B22 | 40 MPa RC Beam (25 cm x 25 cm) | Beam | 40MPa | Concrete Rectangular | 250 | 250 | 625 | 4637.5 | 0.29 | 709.1 | G300E | 1193576.56 | 9.37 | G300E | 847503.12 | 6.65
1695 | Story37 | B23 | 40 MPa RC Beam (25 cm x 25 cm) | Beam | 40MPa | Concrete Rectangular | 250 | 250 | 625 | 4637.5 | 0.29 | 709.1 | G300E | 1136767.19 | 8.92 | G300E | 772143.75 | 6.06
1696 | Story37 | B24 | 40 MPa RC Beam (25 cm x 25 cm) | Beam | 40MPa | Concrete Rectangular | 250 | 250 | 625 | 7037.5 | 0.44 | 1076.07 | G300E | 4555608.33 | 35.74 | G300E | 930833.26 | 7.3
1697 | Story37 | B25 | 40 MPa RC Beam (25 cm x 25 cm) | Beam | 40MPa | Concrete Rectangular | 250 | 250 | 625 | 4637.5 | 0.29 | 709.1 | G300E | 1648341.41 | 12.93 | G300E | 772143.75 | 6.06
1698 | Story37 | B26 | 40 MPa RC Beam (25 cm x 25 cm) | Beam | 40MPa | Concrete Rectangular | 250 | 250 | 625 | 7200 | 0.45 | 1100.92 | G300E | 4100700 | 32.18 | G300E | 864825.75 | 6.79
1699 | Story37 | B3 | 40 MPa RC Beam (25 cm x 25 cm) | Beam | 40MPa | Concrete Rectangular | 250 | 250 | 625 | 4637.5 | 0.29 | 709.1 | G300E | 1972676.56 | 15.48 | G300E | 480402.97 | 3.77
1700 | Story37 | B30 | 40 MPa RC Beam (25 cm x 25 cm) | Beam | 40MPa | Concrete Rectangular | 250 | 250 | 625 | 7037.5 | 0.44 | 1076.07 | G300E | 3994954.17 | 31.35 | G300E | 823925.58 | 6.46
1701 | Story37 | B31 | 40 MPa RC Beam (25 cm x 25 cm) | Beam | 40MPa | Concrete Rectangular | 250 | 250 | 625 | 4637.5 | 0.29 | 709.1 | G300E | 1648341.41 | 12.93 | G300E | 772143.75 | 6.06
1702 | Story37 | B32 | 40 MPa RC Beam (25 cm x 25 cm) | Beam | 40MPa | Concrete Rectangular | 250 | 250 | 625 | 7037.5 | 0.44 | 1076.07 | G300E | 4555608.33 | 35.74 | G300E | 930833.26 | 7.3
1703 | Story37 | B33 | 40 MPa RC Beam (25 cm x 25 cm) | Beam | 40MPa | Concrete Rectangular | 250 | 250 | 625 | 4637.5 | 0.29 | 709.1 | G300E | 1136767.19 | 8.92 | G300E | 772143.75 | 6.06
1704 | Story37 | B34 | 40 MPa RC Beam (25 cm x 25 cm) | Beam | 40MPa | Concrete Rectangular | 250 | 250 | 625 | 4637.5 | 0.29 | 709.1 | G300E | 1193576.56 | 9.37 | G300E | 846343.75 | 6.64
1705 | Story37 | B35 | 40 MPa RC Beam (25 cm x 25 cm) | Beam | 40MPa | Concrete Rectangular | 250 | 250 | 625 | 7037.5 | 0.44 | 1076.07 | G300E | 4555901.56 | 35.75 | G300E | 930833.26 | 7.3
1706 | Story37 | B36 | 40 MPa RC Beam (25 cm x 25 cm) | Beam | 40MPa | Concrete Rectangular | 250 | 250 | 625 | 4637.5 | 0.29 | 709.1 | G300E | 1762539.84 | 13.83 | G300E | 449475.92 | 3.53
1707 | Story37 | B37 | 40 MPa RC Beam (25 cm x 25 cm) | Beam | 40MPa | Concrete Rectangular | 250 | 250 | 625 | 7200 | 0.45 | 1100.92 | G300E | 4090800 | 32.1 | G300E | 842950.5 | 6.61
1708 | Story37 | B38 | 40 MPa RC Beam (25 cm x 25 cm) | Beam | 40MPa | Concrete Rectangular | 250 | 250 | 625 | 4637.5 | 0.29 | 709.1 | G300E | 1983980.47 | 15.57 | G300E | 849194.36 | 6.66
1709 | Story37 | B4 | 40 MPa RC Beam (25 cm x 25 cm) | Beam | 40MPa | Concrete Rectangular | 250 | 250 | 625 | 7037.5 | 0.44 | 1076.07 | G300E | 3046651.04 | 23.91 | G300E | 1174382.81 | 9.21
1710 | Story37 | B40 | 40 MPa RC Beam (25 cm x 25 cm) | Beam | 40MPa | Concrete Rectangular | 250 | 250 | 625 | 4637.5 | 0.29 | 709.1 | G300E | 1984270.31 | 15.57 | G300E | 849194.36 | 6.66
1711 | Story37 | B41 | 40 MPa RC Beam (25 cm x 25 cm) | Beam | 40MPa | Concrete Rectangular | 250 | 250 | 625 | 7037.5 | 0.44 | 1076.07 | G300E | 3999059.38 | 31.38 | G300E | 823925.58 | 6.46
1712 | Story37 | B42 | 40 MPa RC Beam (25 cm x 25 cm) | Beam | 40MPa | Concrete Rectangular | 250 | 250 | 625 | 4637.5 | 0.29 | 709.1 | G300E | 1762539.84 | 13.83 | G300E | 449475.92 | 3.53
1713 | Story37 | B43 | 40 MPa RC Beam (25 cm x 25 cm) | Beam | 40MPa | Concrete Rectangular | 250 | 250 | 625 | 7037.5 | 0.44 | 1076.07 | G300E | 4555608.33 | 35.74 | G300E | 930833.26 | 7.3
1714 | Story37 | B44 | 40 MPa RC Beam (25 cm x 25 cm) | Beam | 40MPa | Concrete Rectangular | 250 | 250 | 625 | 4637.5 | 0.29 | 709.1 | G300E | 1193576.56 | 9.37 | G300E | 847503.12 | 6.65
1715 | Story37 | B45 | 40 MPa RC Beam (25 cm x 25 cm) | Beam | 40MPa | Concrete Rectangular | 250 | 250 | 625 | 4637.5 | 0.29 | 709.1 | G300E | 1288645.31 | 10.11 | G300E | 899675 | 7.06
1716 | Story37 | B46 | 40 MPa RC Beam (25 cm x 25 cm) | Beam | 40MPa | Concrete Rectangular | 250 | 250 | 625 | 7037.5 | 0.44 | 1076.07 | G300E | 3827227.08 | 30.03 | G300E | 187413.02 | 1.47
1717 | Story37 | B47 | 40 MPa RC Beam (25 cm x 25 cm) | Beam | 40MPa | Concrete Rectangular | 250 | 250 | 625 | 4637.5 | 0.29 | 709.1 | G300E | 1958474.22 | 15.37 | G300E | 477909.59 | 3.75
1718 | Story37 | B48 | 40 MPa RC Beam (25 cm x 25 cm) | Beam | 40MPa | Concrete Rectangular | 250 | 250 | 625 | 7037.5 | 0.44 | 1076.07 | G300E | 3076853.65 | 24.14 | G300E | 140408.39 | 1.1
1719 | Story37 | B49 | 40 MPa RC Beam (25 cm x 25 cm) | Beam | 40MPa | Concrete Rectangular | 250 | 250 | 625 | 4637.5 | 0.29 | 709.1 | G300E | 2077310.16 | 16.3 | G300E | 856682.48 | 6.72
1720 | Story37 | B5 | 40 MPa RC Beam (25 cm x 25 cm) | Beam | 40MPa | Concrete Rectangular | 250 | 250 | 625 | 4637.5 | 0.29 | 709.1 | G300E | 2081367.97 | 16.33 | G300E | 856682.48 | 6.72
1721 | Story37 | B50 | 40 MPa RC Beam (25 cm x 25 cm) | Beam | 40MPa | Concrete Rectangular | 250 | 250 | 625 | 7037.5 | 0.44 | 1076.07 | G300E | 2758700 | 21.65 | G300E | 781162.5 | 6.13
1722 | Story37 | B51 | 40 MPa RC Beam (25 cm x 25 cm) | Beam | 40MPa | Concrete Rectangular | 250 | 250 | 625 | 4637.5 | 0.29 | 709.1 | G300E | 2077310.16 | 16.3 | G300E | 856682.48 | 6.72
1723 | Story37 | B52 | 40 MPa RC Beam (25 cm x 25 cm) | Beam | 40MPa | Concrete Rectangular | 250 | 250 | 625 | 7037.5 | 0.44 | 1076.07 | G300E | 3076853.65 | 24.14 | G300E | 140408.39 | 1.1
1724 | Story37 | B53 | 40 MPa RC Beam (25 cm x 25 cm) | Beam | 40MPa | Concrete Rectangular | 250 | 250 | 625 | 4637.5 | 0.29 | 709.1 | G300E | 1958474.22 | 15.37 | G300E | 477910.32 | 3.75
1725 | Story37 | B54 | 40 MPa RC Beam (25 cm x 25 cm) | Beam | 40MPa | Concrete Rectangular | 250 | 250 | 625 | 7037.5 | 0.44 | 1076.07 | G300E | 3827227.08 | 30.03 | G300E | 187415.96 | 1.47
1726 | Story37 | B55 | 40 MPa RC Beam (25 cm x 25 cm) | Beam | 40MPa | Concrete Rectangular | 250 | 250 | 625 | 4637.5 | 0.29 | 709.1 | G300E | 1288645.31 | 10.11 | G300E | 899675 | 7.06
1727 | Story37 | B56 | 40 MPa RC Beam (25 cm x 25 cm) | Beam | 40MPa | Concrete Rectangular | 250 | 250 | 625 | 7037.5 | 0.44 | 1076.07 | G300E | 3407616.15 | 26.74 | G300E | 1312152.14 | 10.3
1728 | Story37 | B57 | 40 MPa RC Beam (25 cm x 25 cm) | Beam | 40MPa | Concrete Rectangular | 250 | 250 | 625 | 7037.5 | 0.44 | 1076.07 | G300E | 2912938.54 | 22.86 | G300E | 1168225 | 9.17
1729 | Story37 | B58 | 40 MPa RC Beam (25 cm x 25 cm) | Beam | 40MPa | Concrete Rectangular | 250 | 250 | 625 | 7037.5 | 0.44 | 1076.07 | G300E | 2590386.46 | 20.33 | G300E | 781162.5 | 6.13
1730 | Story37 | B59 | 40 MPa RC Beam (25 cm x 25 cm) | Beam | 40MPa | Concrete Rectangular | 250 | 250 | 625 | 7037.5 | 0.44 | 1076.07 | G300E | 2912938.54 | 22.86 | G300E | 1168225 | 9.17
1731 | Story37 | B6 | 40 MPa RC Beam (25 cm x 25 cm) | Beam | 40MPa | Concrete Rectangular | 250 | 250 | 625 | 7037.5 | 0.44 | 1076.07 | G300E | 2589800 | 20.32 | G300E | 781162.5 | 6.13
1732 | Story37 | B60 | 40 MPa RC Beam (25 cm x 25 cm) | Beam | 40MPa | Concrete Rectangular | 250 | 250 | 625 | 7037.5 | 0.44 | 1076.07 | G300E | 3407616.15 | 26.74 | G300E | 1312152.14 | 10.3
1733 | Story37 | B7 | 40 MPa RC Beam (25 cm x 25 cm) | Beam | 40MPa | Concrete Rectangular | 250 | 250 | 625 | 4637.5 | 0.29 | 709.1 | G300E | 2076440.62 | 16.29 | G300E | 856682.48 | 6.72
1734 | Story37 | B8 | 40 MPa RC Beam (25 cm x 25 cm) | Beam | 40MPa | Concrete Rectangular | 250 | 250 | 625 | 7037.5 | 0.44 | 1076.07 | G300E | 2913818.23 | 22.86 | G300E | 1168225 | 9.17
1735 | Story37 | B9 | 40 MPa RC Beam (25 cm x 25 cm) | Beam | 40MPa | Concrete Rectangular | 250 | 250 | 625 | 4637.5 | 0.29 | 709.1 | G300E | 1958474.22 | 15.37 | G300E | 477924.81 | 3.75
1736 | Story38 | B1 | 40 MPa RC Beam (25 cm x 25 cm) | Beam | 40MPa | Concrete Rectangular | 250 | 250 | 625 | 4637.5 | 0.29 | 709.1 | G300E | 1298789.84 | 10.19 | G300E | 868371.88 | 6.81
1737 | Story38 | B10 | 40 MPa RC Beam (25 cm x 25 cm) | Beam | 40MPa | Concrete Rectangular | 250 | 250 | 625 | 7037.5 | 0.44 | 1076.07 | G300E | 3434593.23 | 26.95 | G300E | 1409797.45 | 11.06
1738 | Story38 | B11 | 40 MPa RC Beam (25 cm x 25 cm) | Beam | 40MPa | Concrete Rectangular | 250 | 250 | 625 | 4637.5 | 0.29 | 709.1 | G300E | 1298789.84 | 10.19 | G300E | 869531.25 | 6.82
1739 | Story38 | B12 | 40 MPa RC Beam (25 cm x 25 cm) | Beam | 40MPa | Concrete Rectangular | 250 | 250 | 625 | 4637.5 | 0.29 | 709.1 | G300E | 1201982.03 | 9.43 | G300E | 806925 | 6.33
1740 | Story38 | B13 | 40 MPa RC Beam (25 cm x 25 cm) | Beam | 40MPa | Concrete Rectangular | 250 | 250 | 625 | 7037.5 | 0.44 | 1076.07 | G300E | 3768874.48 | 29.57 | G300E | 185774.61 | 1.46
1741 | Story38 | B14 | 40 MPa RC Beam (25 cm x 25 cm) | Beam | 40MPa | Concrete Rectangular | 250 | 250 | 625 | 4637.5 | 0.29 | 709.1 | G300E | 1793263.28 | 14.07 | G300E | 449475.92 | 3.53
1742 | Story38 | B15 | 40 MPa RC Beam (25 cm x 25 cm) | Beam | 40MPa | Concrete Rectangular | 250 | 250 | 625 | 7037.5 | 0.44 | 1076.07 | G300E | 2407997.92 | 18.89 | G300E | 433344.33 | 3.4
1743 | Story38 | B16 | 40 MPa RC Beam (25 cm x 25 cm) | Beam | 40MPa | Concrete Rectangular | 250 | 250 | 625 | 4800 | 0.3 | 733.94 | G300E | 1979200 | 15.53 | G300E | 708773.6 | 5.56
1744 | Story38 | B17 | 40 MPa RC Beam (25 cm x 25 cm) | Beam | 40MPa | Concrete Rectangular | 250 | 250 | 625 | 7037.5 | 0.44 | 1076.07 | G300E | 2863676.04 | 22.47 | G300E | 781162.5 | 6.13
1745 | Story38 | B18 | 40 MPa RC Beam (25 cm x 25 cm) | Beam | 40MPa | Concrete Rectangular | 250 | 250 | 625 | 4800 | 0.3 | 733.94 | G300E | 1967700 | 15.44 | G300E | 869350.5 | 6.82
1746 | Story38 | B19 | 40 MPa RC Beam (25 cm x 25 cm) | Beam | 40MPa | Concrete Rectangular | 250 | 250 | 625 | 7037.5 | 0.44 | 1076.07 | G300E | 3077733.33 | 24.15 | G300E | 42763.08 | 0.34
1747 | Story38 | B2 | 40 MPa RC Beam (25 cm x 25 cm) | Beam | 40MPa | Concrete Rectangular | 250 | 250 | 625 | 7037.5 | 0.44 | 1076.07 | G300E | 3436645.83 | 26.97 | G300E | 1409797.45 | 11.06
1748 | Story38 | B20 | 40 MPa RC Beam (25 cm x 25 cm) | Beam | 40MPa | Concrete Rectangular | 250 | 250 | 625 | 4637.5 | 0.29 | 709.1 | G300E | 1793842.97 | 14.08 | G300E | 449475.92 | 3.53
1749 | Story38 | B21 | 40 MPa RC Beam (25 cm x 25 cm) | Beam | 40MPa | Concrete Rectangular | 250 | 250 | 625 | 7037.5 | 0.44 | 1076.07 | G300E | 3770340.62 | 29.58 | G300E | 185793.67 | 1.46
1750 | Story38 | B22 | 40 MPa RC Beam (25 cm x 25 cm) | Beam | 40MPa | Concrete Rectangular | 250 | 250 | 625 | 4637.5 | 0.29 | 709.1 | G300E | 1201982.03 | 9.43 | G300E | 806925 | 6.33
1751 | Story38 | B23 | 40 MPa RC Beam (25 cm x 25 cm) | Beam | 40MPa | Concrete Rectangular | 250 | 250 | 625 | 4637.5 | 0.29 | 709.1 | G300E | 1140825 | 8.95 | G300E | 772143.75 | 6.06
1752 | Story38 | B24 | 40 MPa RC Beam (25 cm x 25 cm) | Beam | 40MPa | Concrete Rectangular | 250 | 250 | 625 | 7037.5 | 0.44 | 1076.07 | G300E | 4528924.48 | 35.54 | G300E | 930833.26 | 7.3
1753 | Story38 | B25 | 40 MPa RC Beam (25 cm x 25 cm) | Beam | 40MPa | Concrete Rectangular | 250 | 250 | 625 | 4637.5 | 0.29 | 709.1 | G300E | 1688629.69 | 13.25 | G300E | 772143.75 | 6.06
1754 | Story38 | B26 | 40 MPa RC Beam (25 cm x 25 cm) | Beam | 40MPa | Concrete Rectangular | 250 | 250 | 625 | 7200 | 0.45 | 1100.92 | G300E | 4080900 | 32.02 | G300E | 864825.75 | 6.79
1755 | Story38 | B3 | 40 MPa RC Beam (25 cm x 25 cm) | Beam | 40MPa | Concrete Rectangular | 250 | 250 | 625 | 4637.5 | 0.29 | 709.1 | G300E | 1988617.97 | 15.6 | G300E | 476979.19 | 3.74
1756 | Story38 | B30 | 40 MPa RC Beam (25 cm x 25 cm) | Beam | 40MPa | Concrete Rectangular | 250 | 250 | 625 | 7037.5 | 0.44 | 1076.07 | G300E | 3976773.96 | 31.2 | G300E | 845307.11 | 6.63
1757 | Story38 | B31 | 40 MPa RC Beam (25 cm x 25 cm) | Beam | 40MPa | Concrete Rectangular | 250 | 250 | 625 | 4637.5 | 0.29 | 709.1 | G300E | 1688629.69 | 13.25 | G300E | 772143.75 | 6.06
1758 | Story38 | B32 | 40 MPa RC Beam (25 cm x 25 cm) | Beam | 40MPa | Concrete Rectangular | 250 | 250 | 625 | 7037.5 | 0.44 | 1076.07 | G300E | 4530097.4 | 35.54 | G300E | 930833.26 | 7.3
1759 | Story38 | B33 | 40 MPa RC Beam (25 cm x 25 cm) | Beam | 40MPa | Concrete Rectangular | 250 | 250 | 625 | 4637.5 | 0.29 | 709.1 | G300E | 1140825 | 8.95 | G300E | 772143.75 | 6.06
1760 | Story38 | B34 | 40 MPa RC Beam (25 cm x 25 cm) | Beam | 40MPa | Concrete Rectangular | 250 | 250 | 625 | 4637.5 | 0.29 | 709.1 | G300E | 1201982.03 | 9.43 | G300E | 806925 | 6.33
1761 | Story38 | B35 | 40 MPa RC Beam (25 cm x 25 cm) | Beam | 40MPa | Concrete Rectangular | 250 | 250 | 625 | 7037.5 | 0.44 | 1076.07 | G300E | 4529510.94 | 35.54 | G300E | 930833.26 | 7.3
1762 | Story38 | B36 | 40 MPa RC Beam (25 cm x 25 cm) | Beam | 40MPa | Concrete Rectangular | 250 | 250 | 625 | 4637.5 | 0.29 | 709.1 | G300E | 1793842.97 | 14.08 | G300E | 449475.92 | 3.53
1763 | Story38 | B37 | 40 MPa RC Beam (25 cm x 25 cm) | Beam | 40MPa | Concrete Rectangular | 250 | 250 | 625 | 7200 | 0.45 | 1100.92 | G300E | 4072500 | 31.95 | G300E | 864825.75 | 6.79
1764 | Story38 | B38 | 40 MPa RC Beam (25 cm x 25 cm) | Beam | 40MPa | Concrete Rectangular | 250 | 250 | 625 | 4637.5 | 0.29 | 709.1 | G300E | 1907461.72 | 14.97 | G300E | 842238.11 | 6.61
1765 | Story38 | B4 | 40 MPa RC Beam (25 cm x 25 cm) | Beam | 40MPa | Concrete Rectangular | 250 | 250 | 625 | 7037.5 | 0.44 | 1076.07 | G300E | 3058086.98 | 23.99 | G300E | 1168225 | 9.17
1766 | Story38 | B40 | 40 MPa RC Beam (25 cm x 25 cm) | Beam | 40MPa | Concrete Rectangular | 250 | 250 | 625 | 4637.5 | 0.29 | 709.1 | G300E | 1907461.72 | 14.97 | G300E | 842238.11 | 6.61
1767 | Story38 | B41 | 40 MPa RC Beam (25 cm x 25 cm) | Beam | 40MPa | Concrete Rectangular | 250 | 250 | 625 | 7037.5 | 0.44 | 1076.07 | G300E | 3981465.62 | 31.24 | G300E | 845307.11 | 6.63
1768 | Story38 | B42 | 40 MPa RC Beam (25 cm x 25 cm) | Beam | 40MPa | Concrete Rectangular | 250 | 250 | 625 | 4637.5 | 0.29 | 709.1 | G300E | 1793842.97 | 14.08 | G300E | 449475.92 | 3.53
1769 | Story38 | B43 | 40 MPa RC Beam (25 cm x 25 cm) | Beam | 40MPa | Concrete Rectangular | 250 | 250 | 625 | 7037.5 | 0.44 | 1076.07 | G300E | 4530390.62 | 35.55 | G300E | 930833.26 | 7.3
1770 | Story38 | B44 | 40 MPa RC Beam (25 cm x 25 cm) | Beam | 40MPa | Concrete Rectangular | 250 | 250 | 625 | 4637.5 | 0.29 | 709.1 | G300E | 1201982.03 | 9.43 | G300E | 806925 | 6.33
1771 | Story38 | B45 | 40 MPa RC Beam (25 cm x 25 cm) | Beam | 40MPa | Concrete Rectangular | 250 | 250 | 625 | 4637.5 | 0.29 | 709.1 | G300E | 1298789.84 | 10.19 | G300E | 869531.25 | 6.82
1772 | Story38 | B46 | 40 MPa RC Beam (25 cm x 25 cm) | Beam | 40MPa | Concrete Rectangular | 250 | 250 | 625 | 7037.5 | 0.44 | 1076.07 | G300E | 3770047.4 | 29.58 | G300E | 185792.2 | 1.46
1773 | Story38 | B47 | 40 MPa RC Beam (25 cm x 25 cm) | Beam | 40MPa | Concrete Rectangular | 250 | 250 | 625 | 4637.5 | 0.29 | 709.1 | G300E | 1974415.62 | 15.49 | G300E | 474769.86 | 3.73
1774 | Story38 | B48 | 40 MPa RC Beam (25 cm x 25 cm) | Beam | 40MPa | Concrete Rectangular | 250 | 250 | 625 | 7037.5 | 0.44 | 1076.07 | G300E | 3078319.79 | 24.15 | G300E | 42763.08 | 0.34
1775 | Story38 | B49 | 40 MPa RC Beam (25 cm x 25 cm) | Beam | 40MPa | Concrete Rectangular | 250 | 250 | 625 | 4637.5 | 0.29 | 709.1 | G300E | 2057310.94 | 16.14 | G300E | 856682.48 | 6.72
1776 | Story38 | B5 | 40 MPa RC Beam (25 cm x 25 cm) | Beam | 40MPa | Concrete Rectangular | 250 | 250 | 625 | 4637.5 | 0.29 | 709.1 | G300E | 2061948.44 | 16.18 | G300E | 856682.48 | 6.72
1777 | Story38 | B50 | 40 MPa RC Beam (25 cm x 25 cm) | Beam | 40MPa | Concrete Rectangular | 250 | 250 | 625 | 7037.5 | 0.44 | 1076.07 | G300E | 2861916.67 | 22.46 | G300E | 781162.5 | 6.13
1778 | Story38 | B51 | 40 MPa RC Beam (25 cm x 25 cm) | Beam | 40MPa | Concrete Rectangular | 250 | 250 | 625 | 4637.5 | 0.29 | 709.1 | G300E | 2057310.94 | 16.14 | G300E | 856682.48 | 6.72
1779 | Story38 | B52 | 40 MPa RC Beam (25 cm x 25 cm) | Beam | 40MPa | Concrete Rectangular | 250 | 250 | 625 | 7037.5 | 0.44 | 1076.07 | G300E | 3078319.79 | 24.15 | G300E | 42763.08 | 0.34
1780 | Story38 | B53 | 40 MPa RC Beam (25 cm x 25 cm) | Beam | 40MPa | Concrete Rectangular | 250 | 250 | 625 | 4637.5 | 0.29 | 709.1 | G300E | 1974125.78 | 15.49 | G300E | 474769.86 | 3.73
1781 | Story38 | B54 | 40 MPa RC Beam (25 cm x 25 cm) | Beam | 40MPa | Concrete Rectangular | 250 | 250 | 625 | 7037.5 | 0.44 | 1076.07 | G300E | 3770340.62 | 29.58 | G300E | 185793.67 | 1.46
1782 | Story38 | B55 | 40 MPa RC Beam (25 cm x 25 cm) | Beam | 40MPa | Concrete Rectangular | 250 | 250 | 625 | 4637.5 | 0.29 | 709.1 | G300E | 1298789.84 | 10.19 | G300E | 869531.25 | 6.82
1783 | Story38 | B56 | 40 MPa RC Beam (25 cm x 25 cm) | Beam | 40MPa | Concrete Rectangular | 250 | 250 | 625 | 7037.5 | 0.44 | 1076.07 | G300E | 3434593.23 | 26.95 | G300E | 1409797.45 | 11.06
1784 | Story38 | B57 | 40 MPa RC Beam (25 cm x 25 cm) | Beam | 40MPa | Concrete Rectangular | 250 | 250 | 625 | 7037.5 | 0.44 | 1076.07 | G300E | 2926133.85 | 22.96 | G300E | 1269389.06 | 9.96
1785 | Story38 | B58 | 40 MPa RC Beam (25 cm x 25 cm) | Beam | 40MPa | Concrete Rectangular | 250 | 250 | 625 | 7037.5 | 0.44 | 1076.07 | G300E | 2583935.42 | 20.27 | G300E | 781162.5 | 6.13
1786 | Story38 | B59 | 40 MPa RC Beam (25 cm x 25 cm) | Beam | 40MPa | Concrete Rectangular | 250 | 250 | 625 | 7037.5 | 0.44 | 1076.07 | G300E | 2926133.85 | 22.96 | G300E | 1269389.06 | 9.96
1787 | Story38 | B6 | 40 MPa RC Beam (25 cm x 25 cm) | Beam | 40MPa | Concrete Rectangular | 250 | 250 | 625 | 7037.5 | 0.44 | 1076.07 | G300E | 2583642.19 | 20.27 | G300E | 781162.5 | 6.13
1788 | Story38 | B60 | 40 MPa RC Beam (25 cm x 25 cm) | Beam | 40MPa | Concrete Rectangular | 250 | 250 | 625 | 7037.5 | 0.44 | 1076.07 | G300E | 3434593.23 | 26.95 | G300E | 1409797.45 | 11.06
1789 | Story38 | B7 | 40 MPa RC Beam (25 cm x 25 cm) | Beam | 40MPa | Concrete Rectangular | 250 | 250 | 625 | 4637.5 | 0.29 | 709.1 | G300E | 2055861.72 | 16.13 | G300E | 856682.48 | 6.72
1790 | Story38 | B8 | 40 MPa RC Beam (25 cm x 25 cm) | Beam | 40MPa | Concrete Rectangular | 250 | 250 | 625 | 7037.5 | 0.44 | 1076.07 | G300E | 2926427.08 | 22.96 | G300E | 1269389.06 | 9.96
1791 | Story38 | B9 | 40 MPa RC Beam (25 cm x 25 cm) | Beam | 40MPa | Concrete Rectangular | 250 | 250 | 625 | 4637.5 | 0.29 | 709.1 | G300E | 1974415.62 | 15.49 | G300E | 474776.38 | 3.73
1792 | Story39 | B1 | 40 MPa RC Beam (27.5 cm x 25 cm) | Beam | 40MPa | Concrete Rectangular | 250 | 275 | 687.5 | 4650 | 0.32 | 782.11 | G300E | 1347337.5 | 10.57 | G300E | 1678650 | 13.17
1793 | Story39 | B10 | 40 MPa RC Beam (27.5 cm x 25 cm) | Beam | 40MPa | Concrete Rectangular | 250 | 275 | 687.5 | 7050 | 0.48 | 1185.78 | G300E | 3693612.5 | 28.98 | G300E | 2173995.87 | 17.06
1794 | Story39 | B11 | 40 MPa RC Beam (27.5 cm x 25 cm) | Beam | 40MPa | Concrete Rectangular | 250 | 275 | 687.5 | 4650 | 0.32 | 782.11 | G300E | 1347337.5 | 10.57 | G300E | 1678650 | 13.17
1795 | Story39 | B12 | 40 MPa RC Beam (27.5 cm x 25 cm) | Beam | 40MPa | Concrete Rectangular | 250 | 275 | 687.5 | 4650 | 0.32 | 782.11 | G300E | 1318275 | 10.34 | G300E | 1234575 | 9.69
1796 | Story39 | B13 | 40 MPa RC Beam (27.5 cm x 25 cm) | Beam | 40MPa | Concrete Rectangular | 250 | 275 | 687.5 | 7050 | 0.48 | 1185.78 | G300E | 3221556.25 | 25.28 | G300E | 70684.4 | 0.55
1797 | Story39 | B14 | 40 MPa RC Beam (27.5 cm x 25 cm) | Beam | 40MPa | Concrete Rectangular | 250 | 275 | 687.5 | 4650 | 0.32 | 782.11 | G300E | 1677196.88 | 13.16 | G300E | 892982.44 | 7.01
1798 | Story39 | B15 | 40 MPa RC Beam (27.5 cm x 25 cm) | Beam | 40MPa | Concrete Rectangular | 250 | 275 | 687.5 | 7050 | 0.48 | 1185.78 | G300E | 2243368.75 | 17.6 | G300E | 879022.93 | 6.9
1799 | Story39 | B16 | 40 MPa RC Beam (27.5 cm x 25 cm) | Beam | 40MPa | Concrete Rectangular | 250 | 275 | 687.5 | 4800 | 0.33 | 807.34 | G300E | 1732160 | 13.59 | G300E | 940546.96 | 7.38
1800 | Story39 | B17 | 40 MPa RC Beam (27.5 cm x 25 cm) | Beam | 40MPa | Concrete Rectangular | 250 | 275 | 687.5 | 7050 | 0.48 | 1185.78 | G300E | 2784456.25 | 21.85 | G300E | 831900 | 6.53
1801 | Story39 | B18 | 40 MPa RC Beam (27.5 cm x 25 cm) | Beam | 40MPa | Concrete Rectangular | 250 | 275 | 687.5 | 4800 | 0.33 | 807.34 | G300E | 1841700 | 14.45 | G300E | 849600 | 6.67
1802 | Story39 | B19 | 40 MPa RC Beam (27.5 cm x 25 cm) | Beam | 40MPa | Concrete Rectangular | 250 | 275 | 687.5 | 7050 | 0.48 | 1185.78 | G300E | 2819412.5 | 22.12 | G300E | 463072.93 | 3.63
1803 | Story39 | B2 | 40 MPa RC Beam (27.5 cm x 25 cm) | Beam | 40MPa | Concrete Rectangular | 250 | 275 | 687.5 | 7050 | 0.48 | 1185.78 | G300E | 3697431.25 | 29.01 | G300E | 2173995.87 | 17.06
1804 | Story39 | B20 | 40 MPa RC Beam (27.5 cm x 25 cm) | Beam | 40MPa | Concrete Rectangular | 250 | 275 | 687.5 | 4650 | 0.32 | 782.11 | G300E | 1677196.88 | 13.16 | G300E | 892982.44 | 7.01
1805 | Story39 | B21 | 40 MPa RC Beam (27.5 cm x 25 cm) | Beam | 40MPa | Concrete Rectangular | 250 | 275 | 687.5 | 7050 | 0.48 | 1185.78 | G300E | 3223906.25 | 25.3 | G300E | 70684.4 | 0.55
1806 | Story39 | B22 | 40 MPa RC Beam (27.5 cm x 25 cm) | Beam | 40MPa | Concrete Rectangular | 250 | 275 | 687.5 | 4650 | 0.32 | 782.11 | G300E | 1318275 | 10.34 | G300E | 1234575 | 9.69
1807 | Story39 | B23 | 40 MPa RC Beam (27.5 cm x 25 cm) | Beam | 40MPa | Concrete Rectangular | 250 | 275 | 687.5 | 4650 | 0.32 | 782.11 | G300E | 1240387.5 | 9.73 | G300E | 823050 | 6.46
1808 | Story39 | B24 | 40 MPa RC Beam (27.5 cm x 25 cm) | Beam | 40MPa | Concrete Rectangular | 250 | 275 | 687.5 | 7050 | 0.48 | 1185.78 | G300E | 3920387.5 | 30.76 | G300E | 2429093.8 | 19.06
1809 | Story39 | B25 | 40 MPa RC Beam (27.5 cm x 25 cm) | Beam | 40MPa | Concrete Rectangular | 250 | 275 | 687.5 | 4650 | 0.32 | 782.11 | G300E | 1629243.75 | 12.78 | G300E | 823050 | 6.46
1810 | Story39 | B26 | 40 MPa RC Beam (27.5 cm x 25 cm) | Beam | 40MPa | Concrete Rectangular | 250 | 275 | 687.5 | 7200 | 0.5 | 1211.01 | G300E | 3627900 | 28.47 | G300E | 1346588.32 | 10.57
1811 | Story39 | B3 | 40 MPa RC Beam (27.5 cm x 25 cm) | Beam | 40MPa | Concrete Rectangular | 250 | 275 | 687.5 | 4650 | 0.32 | 782.11 | G300E | 1714978.12 | 13.46 | G300E | 504768.25 | 3.96
1812 | Story39 | B30 | 40 MPa RC Beam (27.5 cm x 25 cm) | Beam | 40MPa | Concrete Rectangular | 250 | 275 | 687.5 | 7050 | 0.48 | 1185.78 | G300E | 3540862.5 | 27.78 | G300E | 1318534.4 | 10.35
1813 | Story39 | B31 | 40 MPa RC Beam (27.5 cm x 25 cm) | Beam | 40MPa | Concrete Rectangular | 250 | 275 | 687.5 | 4650 | 0.32 | 782.11 | G300E | 1629243.75 | 12.78 | G300E | 823050 | 6.46
1814 | Story39 | B32 | 40 MPa RC Beam (27.5 cm x 25 cm) | Beam | 40MPa | Concrete Rectangular | 250 | 275 | 687.5 | 7050 | 0.48 | 1185.78 | G300E | 3920681.25 | 30.76 | G300E | 2429093.8 | 19.06
1815 | Story39 | B33 | 40 MPa RC Beam (27.5 cm x 25 cm) | Beam | 40MPa | Concrete Rectangular | 250 | 275 | 687.5 | 4650 | 0.32 | 782.11 | G300E | 1240387.5 | 9.73 | G300E | 823050 | 6.46
1816 | Story39 | B34 | 40 MPa RC Beam (27.5 cm x 25 cm) | Beam | 40MPa | Concrete Rectangular | 250 | 275 | 687.5 | 4650 | 0.32 | 782.11 | G300E | 1318275 | 10.34 | G300E | 1234575 | 9.69
1817 | Story39 | B35 | 40 MPa RC Beam (27.5 cm x 25 cm) | Beam | 40MPa | Concrete Rectangular | 250 | 275 | 687.5 | 7050 | 0.48 | 1185.78 | G300E | 3920681.25 | 30.76 | G300E | 2429093.8 | 19.06
1818 | Story39 | B36 | 40 MPa RC Beam (27.5 cm x 25 cm) | Beam | 40MPa | Concrete Rectangular | 250 | 275 | 687.5 | 4650 | 0.32 | 782.11 | G300E | 1677487.5 | 13.16 | G300E | 892982.44 | 7.01
1819 | Story39 | B37 | 40 MPa RC Beam (27.5 cm x 25 cm) | Beam | 40MPa | Concrete Rectangular | 250 | 275 | 687.5 | 7200 | 0.5 | 1211.01 | G300E | 3618600 | 28.39 | G300E | 1346588.32 | 10.57
1820 | Story39 | B38 | 40 MPa RC Beam (27.5 cm x 25 cm) | Beam | 40MPa | Concrete Rectangular | 250 | 275 | 687.5 | 4650 | 0.32 | 782.11 | G300E | 1787925 | 14.03 | G300E | 823050 | 6.46
1821 | Story39 | B4 | 40 MPa RC Beam (27.5 cm x 25 cm) | Beam | 40MPa | Concrete Rectangular | 250 | 275 | 687.5 | 7050 | 0.48 | 1185.78 | G300E | 3252987.5 | 25.52 | G300E | 2103311.47 | 16.5
1822 | Story39 | B40 | 40 MPa RC Beam (27.5 cm x 25 cm) | Beam | 40MPa | Concrete Rectangular | 250 | 275 | 687.5 | 4650 | 0.32 | 782.11 | G300E | 1787925 | 14.03 | G300E | 823050 | 6.46
1823 | Story39 | B41 | 40 MPa RC Beam (27.5 cm x 25 cm) | Beam | 40MPa | Concrete Rectangular | 250 | 275 | 687.5 | 7050 | 0.48 | 1185.78 | G300E | 3543506.25 | 27.8 | G300E | 1318534.4 | 10.35
1824 | Story39 | B42 | 40 MPa RC Beam (27.5 cm x 25 cm) | Beam | 40MPa | Concrete Rectangular | 250 | 275 | 687.5 | 4650 | 0.32 | 782.11 | G300E | 1677487.5 | 13.16 | G300E | 892982.44 | 7.01
1825 | Story39 | B43 | 40 MPa RC Beam (27.5 cm x 25 cm) | Beam | 40MPa | Concrete Rectangular | 250 | 275 | 687.5 | 7050 | 0.48 | 1185.78 | G300E | 3920681.25 | 30.76 | G300E | 2429093.8 | 19.06
1826 | Story39 | B44 | 40 MPa RC Beam (27.5 cm x 25 cm) | Beam | 40MPa | Concrete Rectangular | 250 | 275 | 687.5 | 4650 | 0.32 | 782.11 | G300E | 1318275 | 10.34 | G300E | 1234575 | 9.69
1827 | Story39 | B45 | 40 MPa RC Beam (27.5 cm x 25 cm) | Beam | 40MPa | Concrete Rectangular | 250 | 275 | 687.5 | 4650 | 0.32 | 782.11 | G300E | 1347337.5 | 10.57 | G300E | 1678650 | 13.17
1828 | Story39 | B46 | 40 MPa RC Beam (27.5 cm x 25 cm) | Beam | 40MPa | Concrete Rectangular | 250 | 275 | 687.5 | 7050 | 0.48 | 1185.78 | G300E | 3223906.25 | 25.3 | G300E | 70684.4 | 0.55
1829 | Story39 | B47 | 40 MPa RC Beam (27.5 cm x 25 cm) | Beam | 40MPa | Concrete Rectangular | 250 | 275 | 687.5 | 4650 | 0.32 | 782.11 | G300E | 1705968.75 | 13.39 | G300E | 504768.25 | 3.96
1830 | Story39 | B48 | 40 MPa RC Beam (27.5 cm x 25 cm) | Beam | 40MPa | Concrete Rectangular | 250 | 275 | 687.5 | 7050 | 0.48 | 1185.78 | G300E | 2820293.75 | 22.13 | G300E | 463072.93 | 3.63
1831 | Story39 | B49 | 40 MPa RC Beam (27.5 cm x 25 cm) | Beam | 40MPa | Concrete Rectangular | 250 | 275 | 687.5 | 4650 | 0.32 | 782.11 | G300E | 1869009.38 | 14.66 | G300E | 458146.63 | 3.59
1832 | Story39 | B5 | 40 MPa RC Beam (27.5 cm x 25 cm) | Beam | 40MPa | Concrete Rectangular | 250 | 275 | 687.5 | 4650 | 0.32 | 782.11 | G300E | 1873078.12 | 14.7 | G300E | 458146.63 | 3.59
1833 | Story39 | B50 | 40 MPa RC Beam (27.5 cm x 25 cm) | Beam | 40MPa | Concrete Rectangular | 250 | 275 | 687.5 | 7050 | 0.48 | 1185.78 | G300E | 2780637.5 | 21.82 | G300E | 831900 | 6.53
1834 | Story39 | B51 | 40 MPa RC Beam (27.5 cm x 25 cm) | Beam | 40MPa | Concrete Rectangular | 250 | 275 | 687.5 | 4650 | 0.32 | 782.11 | G300E | 1869009.38 | 14.66 | G300E | 458146.63 | 3.59
1835 | Story39 | B52 | 40 MPa RC Beam (27.5 cm x 25 cm) | Beam | 40MPa | Concrete Rectangular | 250 | 275 | 687.5 | 7050 | 0.48 | 1185.78 | G300E | 2820293.75 | 22.13 | G300E | 463072.93 | 3.63
1836 | Story39 | B53 | 40 MPa RC Beam (27.5 cm x 25 cm) | Beam | 40MPa | Concrete Rectangular | 250 | 275 | 687.5 | 4650 | 0.32 | 782.11 | G300E | 1705968.75 | 13.39 | G300E | 504768.25 | 3.96
1837 | Story39 | B54 | 40 MPa RC Beam (27.5 cm x 25 cm) | Beam | 40MPa | Concrete Rectangular | 250 | 275 | 687.5 | 7050 | 0.48 | 1185.78 | G300E | 3223906.25 | 25.3 | G300E | 70684.4 | 0.55
1838 | Story39 | B55 | 40 MPa RC Beam (27.5 cm x 25 cm) | Beam | 40MPa | Concrete Rectangular | 250 | 275 | 687.5 | 4650 | 0.32 | 782.11 | G300E | 1347337.5 | 10.57 | G300E | 1678650 | 13.17
1839 | Story39 | B56 | 40 MPa RC Beam (27.5 cm x 25 cm) | Beam | 40MPa | Concrete Rectangular | 250 | 275 | 687.5 | 7050 | 0.48 | 1185.78 | G300E | 3693906.25 | 28.98 | G300E | 2173995.87 | 17.06
1840 | Story39 | B57 | 40 MPa RC Beam (27.5 cm x 25 cm) | Beam | 40MPa | Concrete Rectangular | 250 | 275 | 687.5 | 7050 | 0.48 | 1185.78 | G300E | 3181312.5 | 24.96 | G300E | 1975762.5 | 15.5
1841 | Story39 | B58 | 40 MPa RC Beam (27.5 cm x 25 cm) | Beam | 40MPa | Concrete Rectangular | 250 | 275 | 687.5 | 7050 | 0.48 | 1185.78 | G300E | 2777112.5 | 21.79 | G300E | 1871775 | 14.69
1842 | Story39 | B59 | 40 MPa RC Beam (27.5 cm x 25 cm) | Beam | 40MPa | Concrete Rectangular | 250 | 275 | 687.5 | 7050 | 0.48 | 1185.78 | G300E | 3181312.5 | 24.96 | G300E | 1975762.5 | 15.5
1843 | Story39 | B6 | 40 MPa RC Beam (27.5 cm x 25 cm) | Beam | 40MPa | Concrete Rectangular | 250 | 275 | 687.5 | 7050 | 0.48 | 1185.78 | G300E | 2777406.25 | 21.79 | G300E | 1871775 | 14.69
1844 | Story39 | B60 | 40 MPa RC Beam (27.5 cm x 25 cm) | Beam | 40MPa | Concrete Rectangular | 250 | 275 | 687.5 | 7050 | 0.48 | 1185.78 | G300E | 3693906.25 | 28.98 | G300E | 2173995.87 | 17.06
1845 | Story39 | B7 | 40 MPa RC Beam (27.5 cm x 25 cm) | Beam | 40MPa | Concrete Rectangular | 250 | 275 | 687.5 | 4650 | 0.32 | 782.11 | G300E | 1867556.25 | 14.65 | G300E | 458146.63 | 3.59
1846 | Story39 | B8 | 40 MPa RC Beam (27.5 cm x 25 cm) | Beam | 40MPa | Concrete Rectangular | 250 | 275 | 687.5 | 7050 | 0.48 | 1185.78 | G300E | 3182781.25 | 24.97 | G300E | 1975762.5 | 15.5
1847 | Story39 | B9 | 40 MPa RC Beam (27.5 cm x 25 cm) | Beam | 40MPa | Concrete Rectangular | 250 | 275 | 687.5 | 4650 | 0.32 | 782.11 | G300E | 1706259.38 | 13.39 | G300E | 504768.25 | 3.96
1848 | Story4 | B1 | 40 MPa RC Beam (25 cm x 25 cm) | Beam | 40MPa | Concrete Rectangular | 250 | 250 | 625 | 4462.5 | 0.28 | 682.34 | G300E | 1588331.25 | 12.46 | G300E | 751612.5 | 5.9
1849 | Story4 | B10 | 40 MPa RC Beam (25 cm x 25 cm) | Beam | 40MPa | Concrete Rectangular | 250 | 250 | 625 | 6862.5 | 0.43 | 1049.31 | G300E | 2375360.8 | 18.64 | G300E | 623239.77 | 4.89
1850 | Story4 | B11 | 40 MPa RC Beam (25 cm x 25 cm) | Beam | 40MPa | Concrete Rectangular | 250 | 250 | 625 | 4462.5 | 0.28 | 682.34 | G300E | 1074506.25 | 8.43 | G300E | 751612.5 | 5.9
1851 | Story4 | B12 | 40 MPa RC Beam (25 cm x 25 cm) | Beam | 40MPa | Concrete Rectangular | 250 | 250 | 625 | 4462.5 | 0.28 | 682.34 | G300E | 1572393.75 | 12.34 | G300E | 721968.75 | 5.66
1852 | Story4 | B13 | 40 MPa RC Beam (25 cm x 25 cm) | Beam | 40MPa | Concrete Rectangular | 250 | 250 | 625 | 6862.5 | 0.43 | 1049.31 | G300E | 3775622.73 | 29.62 | G300E | 701061.3 | 5.5
1853 | Story4 | B14 | 40 MPa RC Beam (25 cm x 25 cm) | Beam | 40MPa | Concrete Rectangular | 250 | 250 | 625 | 4462.5 | 0.28 | 682.34 | G300E | 2171643.75 | 17.04 | G300E | 729832.31 | 5.73
1854 | Story4 | B15 | 40 MPa RC Beam (25 cm x 25 cm) | Beam | 40MPa | Concrete Rectangular | 250 | 250 | 625 | 6862.5 | 0.43 | 1049.31 | G300E | 2578740.34 | 20.23 | G300E | 661530.18 | 5.19
1855 | Story4 | B16 | 40 MPa RC Beam (25 cm x 25 cm) | Beam | 40MPa | Concrete Rectangular | 250 | 250 | 625 | 4800 | 0.3 | 733.94 | G300E | 2571840 | 20.18 | G300E | 732694.4 | 5.75
1856 | Story4 | B17 | 40 MPa RC Beam (25 cm x 25 cm) | Beam | 40MPa | Concrete Rectangular | 250 | 250 | 625 | 6862.5 | 0.43 | 1049.31 | G300E | 2580611.93 | 20.25 | G300E | 669093.75 | 5.25
1857 | Story4 | B18 | 40 MPa RC Beam (25 cm x 25 cm) | Beam | 40MPa | Concrete Rectangular | 250 | 250 | 625 | 4800 | 0.3 | 733.94 | G300E | 2375040 | 18.64 | G300E | 792587.2 | 6.22
1858 | Story4 | B19 | 40 MPa RC Beam (25 cm x 25 cm) | Beam | 40MPa | Concrete Rectangular | 250 | 250 | 625 | 6862.5 | 0.43 | 1049.31 | G300E | 3088125 | 24.23 | G300E | 689604.05 | 5.41
1859 | Story4 | B2 | 40 MPa RC Beam (25 cm x 25 cm) | Beam | 40MPa | Concrete Rectangular | 250 | 250 | 625 | 6862.5 | 0.43 | 1049.31 | G300E | 2375360.8 | 18.64 | G300E | 738342.61 | 5.79
1860 | Story4 | B20 | 40 MPa RC Beam (25 cm x 25 cm) | Beam | 40MPa | Concrete Rectangular | 250 | 250 | 625 | 4462.5 | 0.28 | 682.34 | G300E | 1779262.5 | 13.96 | G300E | 600446.11 | 4.71
1861 | Story4 | B21 | 40 MPa RC Beam (25 cm x 25 cm) | Beam | 40MPa | Concrete Rectangular | 250 | 250 | 625 | 6862.5 | 0.43 | 1049.31 | G300E | 3775622.73 | 29.62 | G300E | 738500.14 | 5.79
1862 | Story4 | B22 | 40 MPa RC Beam (25 cm x 25 cm) | Beam | 40MPa | Concrete Rectangular | 250 | 250 | 625 | 4462.5 | 0.28 | 682.34 | G300E | 1193400 | 9.36 | G300E | 721968.75 | 5.66
1863 | Story4 | B23 | 40 MPa RC Beam (25 cm x 25 cm) | Beam | 40MPa | Concrete Rectangular | 250 | 250 | 625 | 4462.5 | 0.28 | 682.34 | G300E | 1572075 | 12.34 | G300E | 705712.5 | 5.54
1864 | Story4 | B24 | 40 MPa RC Beam (25 cm x 25 cm) | Beam | 40MPa | Concrete Rectangular | 250 | 250 | 625 | 6862.5 | 0.43 | 1049.31 | G300E | 3794338.64 | 29.77 | G300E | 725736.67 | 5.69
1865 | Story4 | B25 | 40 MPa RC Beam (25 cm x 25 cm) | Beam | 40MPa | Concrete Rectangular | 250 | 250 | 625 | 4462.5 | 0.28 | 682.34 | G300E | 1902300 | 14.93 | G300E | 729832.31 | 5.73
1866 | Story4 | B26 | 40 MPa RC Beam (25 cm x 25 cm) | Beam | 40MPa | Concrete Rectangular | 250 | 250 | 625 | 7200 | 0.45 | 1100.92 | G300E | 3548347.83 | 27.84 | G300E | 767844 | 6.02
1867 | Story4 | B3 | 40 MPa RC Beam (25 cm x 25 cm) | Beam | 40MPa | Concrete Rectangular | 250 | 250 | 625 | 4462.5 | 0.28 | 682.34 | G300E | 2291175 | 17.98 | G300E | 646931.02 | 5.08
1868 | Story4 | B30 | 40 MPa RC Beam (25 cm x 25 cm) | Beam | 40MPa | Concrete Rectangular | 250 | 250 | 625 | 6862.5 | 0.43 | 1049.31 | G300E | 3372769.57 | 26.46 | G300E | 739012.18 | 5.8
1869 | Story4 | B31 | 40 MPa RC Beam (25 cm x 25 cm) | Beam | 40MPa | Concrete Rectangular | 250 | 250 | 625 | 4462.5 | 0.28 | 682.34 | G300E | 1589287.5 | 12.47 | G300E | 683347.41 | 5.36
1870 | Story4 | B32 | 40 MPa RC Beam (25 cm x 25 cm) | Beam | 40MPa | Concrete Rectangular | 250 | 250 | 625 | 6862.5 | 0.43 | 1049.31 | G300E | 3794650.57 | 29.77 | G300E | 736966.21 | 5.78
1871 | Story4 | B33 | 40 MPa RC Beam (25 cm x 25 cm) | Beam | 40MPa | Concrete Rectangular | 250 | 250 | 625 | 4462.5 | 0.28 | 682.34 | G300E | 1326000 | 10.4 | G300E | 705712.5 | 5.54
1872 | Story4 | B34 | 40 MPa RC Beam (25 cm x 25 cm) | Beam | 40MPa | Concrete Rectangular | 250 | 250 | 625 | 4462.5 | 0.28 | 682.34 | G300E | 1572393.75 | 12.34 | G300E | 721968.75 | 5.66
1873 | Story4 | B35 | 40 MPa RC Beam (25 cm x 25 cm) | Beam | 40MPa | Concrete Rectangular | 250 | 250 | 625 | 6862.5 | 0.43 | 1049.31 | G300E | 3794650.57 | 29.77 | G300E | 714507.12 | 5.61
1874 | Story4 | B36 | 40 MPa RC Beam (25 cm x 25 cm) | Beam | 40MPa | Concrete Rectangular | 250 | 250 | 625 | 4462.5 | 0.28 | 682.34 | G300E | 2171325 | 17.04 | G300E | 729832.31 | 5.73
1875 | Story4 | B37 | 40 MPa RC Beam (25 cm x 25 cm) | Beam | 40MPa | Concrete Rectangular | 250 | 250 | 625 | 7200 | 0.45 | 1100.92 | G300E | 3544904.35 | 27.81 | G300E | 767844 | 6.02
1876 | Story4 | B38 | 40 MPa RC Beam (25 cm x 25 cm) | Beam | 40MPa | Concrete Rectangular | 250 | 250 | 625 | 4462.5 | 0.28 | 682.34 | G300E | 2312467.5 | 18.14 | G300E | 736858.41 | 5.78
1877 | Story4 | B4 | 40 MPa RC Beam (25 cm x 25 cm) | Beam | 40MPa | Concrete Rectangular | 250 | 250 | 625 | 6862.5 | 0.43 | 1049.31 | G300E | 2038734.38 | 16 | G300E | 686250 | 5.38
1878 | Story4 | B40 | 40 MPa RC Beam (25 cm x 25 cm) | Beam | 40MPa | Concrete Rectangular | 250 | 250 | 625 | 4462.5 | 0.28 | 682.34 | G300E | 2211317.5 | 17.35 | G300E | 736858.41 | 5.78
1879 | Story4 | B41 | 40 MPa RC Beam (25 cm x 25 cm) | Beam | 40MPa | Concrete Rectangular | 250 | 250 | 625 | 6862.5 | 0.43 | 1049.31 | G300E | 3378736.96 | 26.51 | G300E | 739012.18 | 5.8
1880 | Story4 | B42 | 40 MPa RC Beam (25 cm x 25 cm) | Beam | 40MPa | Concrete Rectangular | 250 | 250 | 625 | 4462.5 | 0.28 | 682.34 | G300E | 1779262.5 | 13.96 | G300E | 706589.86 | 5.54
1881 | Story4 | B43 | 40 MPa RC Beam (25 cm x 25 cm) | Beam | 40MPa | Concrete Rectangular | 250 | 250 | 625 | 6862.5 | 0.43 | 1049.31 | G300E | 3794650.57 | 29.77 | G300E | 736966.21 | 5.78
1882 | Story4 | B44 | 40 MPa RC Beam (25 cm x 25 cm) | Beam | 40MPa | Concrete Rectangular | 250 | 250 | 625 | 4462.5 | 0.28 | 682.34 | G300E | 1193400 | 9.36 | G300E | 721968.75 | 5.66
1883 | Story4 | B45 | 40 MPa RC Beam (25 cm x 25 cm) | Beam | 40MPa | Concrete Rectangular | 250 | 250 | 625 | 4462.5 | 0.28 | 682.34 | G300E | 1588331.25 | 12.46 | G300E | 751612.5 | 5.9
1884 | Story4 | B46 | 40 MPa RC Beam (25 cm x 25 cm) | Beam | 40MPa | Concrete Rectangular | 250 | 250 | 625 | 6862.5 | 0.43 | 1049.31 | G300E | 3775622.73 | 29.62 | G300E | 701065.98 | 5.5
1885 | Story4 | B47 | 40 MPa RC Beam (25 cm x 25 cm) | Beam | 40MPa | Concrete Rectangular | 250 | 250 | 625 | 4462.5 | 0.28 | 682.34 | G300E | 2274281.25 | 17.84 | G300E | 753074.77 | 5.91
1886 | Story4 | B48 | 40 MPa RC Beam (25 cm x 25 cm) | Beam | 40MPa | Concrete Rectangular | 250 | 250 | 625 | 6862.5 | 0.43 | 1049.31 | G300E | 3088125 | 24.23 | G300E | 656539.27 | 5.15
1887 | Story4 | B49 | 40 MPa RC Beam (25 cm x 25 cm) | Beam | 40MPa | Concrete Rectangular | 250 | 250 | 625 | 4462.5 | 0.28 | 682.34 | G300E | 2212443.75 | 17.36 | G300E | 729832.31 | 5.73
1888 | Story4 | B5 | 40 MPa RC Beam (25 cm x 25 cm) | Beam | 40MPa | Concrete Rectangular | 250 | 250 | 625 | 4462.5 | 0.28 | 682.34 | G300E | 2215631.25 | 17.38 | G300E | 623688.56 | 4.89
1889 | Story4 | B50 | 40 MPa RC Beam (25 cm x 25 cm) | Beam | 40MPa | Concrete Rectangular | 250 | 250 | 625 | 6862.5 | 0.43 | 1049.31 | G300E | 2585290.91 | 20.29 | G300E | 674708.52 | 5.29
1890 | Story4 | B51 | 40 MPa RC Beam (25 cm x 25 cm) | Beam | 40MPa | Concrete Rectangular | 250 | 250 | 625 | 4462.5 | 0.28 | 682.34 | G300E | 2080162.5 | 16.32 | G300E | 753074.77 | 5.91
1891 | Story4 | B52 | 40 MPa RC Beam (25 cm x 25 cm) | Beam | 40MPa | Concrete Rectangular | 250 | 250 | 625 | 6862.5 | 0.43 | 1049.31 | G300E | 3088125 | 24.23 | G300E | 689604.05 | 5.41
1892 | Story4 | B53 | 40 MPa RC Beam (25 cm x 25 cm) | Beam | 40MPa | Concrete Rectangular | 250 | 250 | 625 | 4462.5 | 0.28 | 682.34 | G300E | 2031712.5 | 15.94 | G300E | 729832.31 | 5.73
1893 | Story4 | B54 | 40 MPa RC Beam (25 cm x 25 cm) | Beam | 40MPa | Concrete Rectangular | 250 | 250 | 625 | 6862.5 | 0.43 | 1049.31 | G300E | 3775622.73 | 29.62 | G300E | 738499.36 | 5.79
1894 | Story4 | B55 | 40 MPa RC Beam (25 cm x 25 cm) | Beam | 40MPa | Concrete Rectangular | 250 | 250 | 625 | 4462.5 | 0.28 | 682.34 | G300E | 1074506.25 | 8.43 | G300E | 751612.5 | 5.9
1895 | Story4 | B56 | 40 MPa RC Beam (25 cm x 25 cm) | Beam | 40MPa | Concrete Rectangular | 250 | 250 | 625 | 6862.5 | 0.43 | 1049.31 | G300E | 2375360.8 | 18.64 | G300E | 633533.52 | 4.97
1896 | Story4 | B57 | 40 MPa RC Beam (25 cm x 25 cm) | Beam | 40MPa | Concrete Rectangular | 250 | 250 | 625 | 6862.5 | 0.43 | 1049.31 | G300E | 2040034.09 | 16.01 | G300E | 623239.77 | 4.89
1897 | Story4 | B58 | 40 MPa RC Beam (25 cm x 25 cm) | Beam | 40MPa | Concrete Rectangular | 250 | 250 | 625 | 6862.5 | 0.43 | 1049.31 | G300E | 2047520.45 | 16.07 | G300E | 623239.77 | 4.89
1898 | Story4 | B59 | 40 MPa RC Beam (25 cm x 25 cm) | Beam | 40MPa | Concrete Rectangular | 250 | 250 | 625 | 6862.5 | 0.43 | 1049.31 | G300E | 2040034.09 | 16.01 | G300E | 623239.77 | 4.89
1899 | Story4 | B6 | 40 MPa RC Beam (25 cm x 25 cm) | Beam | 40MPa | Concrete Rectangular | 250 | 250 | 625 | 6862.5 | 0.43 | 1049.31 | G300E | 2048144.32 | 16.07 | G300E | 623239.77 | 4.89
1900 | Story4 | B60 | 40 MPa RC Beam (25 cm x 25 cm) | Beam | 40MPa | Concrete Rectangular | 250 | 250 | 625 | 6862.5 | 0.43 | 1049.31 | G300E | 2375360.8 | 18.64 | G300E | 623239.77 | 4.89
1901 | Story4 | B7 | 40 MPa RC Beam (25 cm x 25 cm) | Beam | 40MPa | Concrete Rectangular | 250 | 250 | 625 | 4462.5 | 0.28 | 682.34 | G300E | 2079843.75 | 16.32 | G300E | 753074.77 | 5.91
1902 | Story4 | B8 | 40 MPa RC Beam (25 cm x 25 cm) | Beam | 40MPa | Concrete Rectangular | 250 | 250 | 625 | 6862.5 | 0.43 | 1049.31 | G300E | 2040346.02 | 16.01 | G300E | 623239.77 | 4.89
1903 | Story4 | B9 | 40 MPa RC Beam (25 cm x 25 cm) | Beam | 40MPa | Concrete Rectangular | 250 | 250 | 625 | 4462.5 | 0.28 | 682.34 | G300E | 2031712.5 | 15.94 | G300E | 729832.31 | 5.73
1904 | Story40 | B1 | 40 MPa RC Beam (27.5 cm x 25 cm) | Beam | 40MPa | Concrete Rectangular | 250 | 275 | 687.5 | 4650 | 0.32 | 782.11 | G300E | 1336293.75 | 10.49 | G300E | 1520550 | 11.93
1905 | Story40 | B10 | 40 MPa RC Beam (27.5 cm x 25 cm) | Beam | 40MPa | Concrete Rectangular | 250 | 275 | 687.5 | 7050 | 0.48 | 1185.78 | G300E | 2951600 | 23.16 | G300E | 2178046.9 | 17.09
1906 | Story40 | B11 | 40 MPa RC Beam (27.5 cm x 25 cm) | Beam | 40MPa | Concrete Rectangular | 250 | 275 | 687.5 | 4650 | 0.32 | 782.11 | G300E | 1336293.75 | 10.49 | G300E | 1520550 | 11.93
1907 | Story40 | B12 | 40 MPa RC Beam (27.5 cm x 25 cm) | Beam | 40MPa | Concrete Rectangular | 250 | 275 | 687.5 | 4650 | 0.32 | 782.11 | G300E | 1223531.25 | 9.6 | G300E | 1511250 | 11.86
1908 | Story40 | B13 | 40 MPa RC Beam (27.5 cm x 25 cm) | Beam | 40MPa | Concrete Rectangular | 250 | 275 | 687.5 | 7050 | 0.48 | 1185.78 | G300E | 3409262.5 | 26.75 | G300E | 100197.83 | 0.79
1909 | Story40 | B14 | 40 MPa RC Beam (27.5 cm x 25 cm) | Beam | 40MPa | Concrete Rectangular | 250 | 275 | 687.5 | 4650 | 0.32 | 782.11 | G300E | 1955325 | 15.34 | G300E | 509141.58 | 3.99
1910 | Story40 | B15 | 40 MPa RC Beam (27.5 cm x 25 cm) | Beam | 40MPa | Concrete Rectangular | 250 | 275 | 687.5 | 7050 | 0.48 | 1185.78 | G300E | 2283906.25 | 17.92 | G300E | 486634.4 | 3.82
1911 | Story40 | B16 | 40 MPa RC Beam (27.5 cm x 25 cm) | Beam | 40MPa | Concrete Rectangular | 250 | 275 | 687.5 | 4800 | 0.33 | 807.34 | G300E | 1688640 | 13.25 | G300E | 705346.96 | 5.53
1912 | Story40 | B17 | 40 MPa RC Beam (27.5 cm x 25 cm) | Beam | 40MPa | Concrete Rectangular | 250 | 275 | 687.5 | 7050 | 0.48 | 1185.78 | G300E | 2446643.75 | 19.2 | G300E | 1351837.5 | 10.61
1913 | Story40 | B18 | 40 MPa RC Beam (27.5 cm x 25 cm) | Beam | 40MPa | Concrete Rectangular | 250 | 275 | 687.5 | 4800 | 0.33 | 807.34 | G300E | 1673100 | 13.13 | G300E | 849600 | 6.67
1914 | Story40 | B19 | 40 MPa RC Beam (27.5 cm x 25 cm) | Beam | 40MPa | Concrete Rectangular | 250 | 275 | 687.5 | 7050 | 0.48 | 1185.78 | G300E | 2971575 | 23.32 | G300E | 463072.93 | 3.63
1915 | Story40 | B2 | 40 MPa RC Beam (27.5 cm x 25 cm) | Beam | 40MPa | Concrete Rectangular | 250 | 275 | 687.5 | 7050 | 0.48 | 1185.78 | G300E | 3609600 | 28.32 | G300E | 2180396.9 | 17.11
1916 | Story40 | B20 | 40 MPa RC Beam (27.5 cm x 25 cm) | Beam | 40MPa | Concrete Rectangular | 250 | 275 | 687.5 | 4650 | 0.32 | 782.11 | G300E | 1956196.88 | 15.35 | G300E | 509135.98 | 3.99
1917 | Story40 | B21 | 40 MPa RC Beam (27.5 cm x 25 cm) | Beam | 40MPa | Concrete Rectangular | 250 | 275 | 687.5 | 7050 | 0.48 | 1185.78 | G300E | 2518612.5 | 19.76 | G300E | 106970.53 | 0.84
1918 | Story40 | B22 | 40 MPa RC Beam (27.5 cm x 25 cm) | Beam | 40MPa | Concrete Rectangular | 250 | 275 | 687.5 | 4650 | 0.32 | 782.11 | G300E | 1223531.25 | 9.6 | G300E | 1511250 | 11.86
1919 | Story40 | B23 | 40 MPa RC Beam (27.5 cm x 25 cm) | Beam | 40MPa | Concrete Rectangular | 250 | 275 | 687.5 | 4650 | 0.32 | 782.11 | G300E | 1186331.25 | 9.31 | G300E | 953250 | 7.48
1920 | Story40 | B24 | 40 MPa RC Beam (27.5 cm x 25 cm) | Beam | 40MPa | Concrete Rectangular | 250 | 275 | 687.5 | 7050 | 0.48 | 1185.78 | G300E | 4205031.25 | 32.99 | G300E | 1828730.27 | 14.35
1921 | Story40 | B25 | 40 MPa RC Beam (27.5 cm x 25 cm) | Beam | 40MPa | Concrete Rectangular | 250 | 275 | 687.5 | 4650 | 0.32 | 782.11 | G300E | 1334550 | 10.47 | G300E | 823050 | 6.46
1922 | Story40 | B26 | 40 MPa RC Beam (27.5 cm x 25 cm) | Beam | 40MPa | Concrete Rectangular | 250 | 275 | 687.5 | 7200 | 0.5 | 1211.01 | G300E | 3632100 | 28.5 | G300E | 1346588.32 | 10.57
1923 | Story40 | B3 | 40 MPa RC Beam (27.5 cm x 25 cm) | Beam | 40MPa | Concrete Rectangular | 250 | 275 | 687.5 | 4650 | 0.32 | 782.11 | G300E | 2012578.12 | 15.79 | G300E | 536884.86 | 4.21
1924 | Story40 | B30 | 40 MPa RC Beam (27.5 cm x 25 cm) | Beam | 40MPa | Concrete Rectangular | 250 | 275 | 687.5 | 7050 | 0.48 | 1185.78 | G300E | 3547325 | 27.83 | G300E | 1318534.4 | 10.35
1925 | Story40 | B31 | 40 MPa RC Beam (27.5 cm x 25 cm) | Beam | 40MPa | Concrete Rectangular | 250 | 275 | 687.5 | 4650 | 0.32 | 782.11 | G300E | 1334550 | 10.47 | G300E | 823050 | 6.46
1926 | Story40 | B32 | 40 MPa RC Beam (27.5 cm x 25 cm) | Beam | 40MPa | Concrete Rectangular | 250 | 275 | 687.5 | 7050 | 0.48 | 1185.78 | G300E | 4205325 | 33 | G300E | 1828730.27 | 14.35
1927 | Story40 | B33 | 40 MPa RC Beam (27.5 cm x 25 cm) | Beam | 40MPa | Concrete Rectangular | 250 | 275 | 687.5 | 4650 | 0.32 | 782.11 | G300E | 1186331.25 | 9.31 | G300E | 953250 | 7.48
1928 | Story40 | B34 | 40 MPa RC Beam (27.5 cm x 25 cm) | Beam | 40MPa | Concrete Rectangular | 250 | 275 | 687.5 | 4650 | 0.32 | 782.11 | G300E | 1223531.25 | 9.6 | G300E | 1511250 | 11.86
1929 | Story40 | B35 | 40 MPa RC Beam (27.5 cm x 25 cm) | Beam | 40MPa | Concrete Rectangular | 250 | 275 | 687.5 | 7050 | 0.48 | 1185.78 | G300E | 4205325 | 33 | G300E | 1828730.27 | 14.35
1930 | Story40 | B36 | 40 MPa RC Beam (27.5 cm x 25 cm) | Beam | 40MPa | Concrete Rectangular | 250 | 275 | 687.5 | 4650 | 0.32 | 782.11 | G300E | 1956196.88 | 15.35 | G300E | 509140.78 | 3.99
1931 | Story40 | B37 | 40 MPa RC Beam (27.5 cm x 25 cm) | Beam | 40MPa | Concrete Rectangular | 250 | 275 | 687.5 | 7200 | 0.5 | 1211.01 | G300E | 3626100 | 28.45 | G300E | 1346588.32 | 10.57
1932 | Story40 | B38 | 40 MPa RC Beam (27.5 cm x 25 cm) | Beam | 40MPa | Concrete Rectangular | 250 | 275 | 687.5 | 4650 | 0.32 | 782.11 | G300E | 1622850 | 12.73 | G300E | 823050 | 6.46
1933 | Story40 | B4 | 40 MPa RC Beam (27.5 cm x 25 cm) | Beam | 40MPa | Concrete Rectangular | 250 | 275 | 687.5 | 7050 | 0.48 | 1185.78 | G300E | 3035906.25 | 23.82 | G300E | 2204006.25 | 17.29
1934 | Story40 | B40 | 40 MPa RC Beam (27.5 cm x 25 cm) | Beam | 40MPa | Concrete Rectangular | 250 | 275 | 687.5 | 4650 | 0.32 | 782.11 | G300E | 1623721.88 | 12.74 | G300E | 823050 | 6.46
1935 | Story40 | B41 | 40 MPa RC Beam (27.5 cm x 25 cm) | Beam | 40MPa | Concrete Rectangular | 250 | 275 | 687.5 | 7050 | 0.48 | 1185.78 | G300E | 3551143.75 | 27.86 | G300E | 1318534.4 | 10.35
1936 | Story40 | B42 | 40 MPa RC Beam (27.5 cm x 25 cm) | Beam | 40MPa | Concrete Rectangular | 250 | 275 | 687.5 | 4650 | 0.32 | 782.11 | G300E | 1956196.88 | 15.35 | G300E | 509141.58 | 3.99
1937 | Story40 | B43 | 40 MPa RC Beam (27.5 cm x 25 cm) | Beam | 40MPa | Concrete Rectangular | 250 | 275 | 687.5 | 7050 | 0.48 | 1185.78 | G300E | 4205325 | 33 | G300E | 1828730.27 | 14.35
1938 | Story40 | B44 | 40 MPa RC Beam (27.5 cm x 25 cm) | Beam | 40MPa | Concrete Rectangular | 250 | 275 | 687.5 | 4650 | 0.32 | 782.11 | G300E | 1223531.25 | 9.6 | G300E | 1511250 | 11.86
1939 | Story40 | B45 | 40 MPa RC Beam (27.5 cm x 25 cm) | Beam | 40MPa | Concrete Rectangular | 250 | 275 | 687.5 | 4650 | 0.32 | 782.11 | G300E | 1336293.75 | 10.49 | G300E | 1520550 | 11.93
1940 | Story40 | B46 | 40 MPa RC Beam (27.5 cm x 25 cm) | Beam | 40MPa | Concrete Rectangular | 250 | 275 | 687.5 | 7050 | 0.48 | 1185.78 | G300E | 3408675 | 26.75 | G300E | 100200.25 | 0.79
1941 | Story40 | B47 | 40 MPa RC Beam (27.5 cm x 25 cm) | Beam | 40MPa | Concrete Rectangular | 250 | 275 | 687.5 | 4650 | 0.32 | 782.11 | G300E | 2006765.62 | 15.75 | G300E | 532549.1 | 4.18
1942 | Story40 | B48 | 40 MPa RC Beam (27.5 cm x 25 cm) | Beam | 40MPa | Concrete Rectangular | 250 | 275 | 687.5 | 7050 | 0.48 | 1185.78 | G300E | 2971868.75 | 23.32 | G300E | 463072.93 | 3.63
1943 | Story40 | B49 | 40 MPa RC Beam (27.5 cm x 25 cm) | Beam | 40MPa | Concrete Rectangular | 250 | 275 | 687.5 | 4650 | 0.32 | 782.11 | G300E | 2025365.62 | 15.89 | G300E | 939604.07 | 7.37
1944 | Story40 | B5 | 40 MPa RC Beam (27.5 cm x 25 cm) | Beam | 40MPa | Concrete Rectangular | 250 | 275 | 687.5 | 4650 | 0.32 | 782.11 | G300E | 2026528.12 | 15.9 | G300E | 939604.07 | 7.37
1945 | Story40 | B50 | 40 MPa RC Beam (27.5 cm x 25 cm) | Beam | 40MPa | Concrete Rectangular | 250 | 275 | 687.5 | 7050 | 0.48 | 1185.78 | G300E | 2453400 | 19.25 | G300E | 1247850 | 9.79
1946 | Story40 | B51 | 40 MPa RC Beam (27.5 cm x 25 cm) | Beam | 40MPa | Concrete Rectangular | 250 | 275 | 687.5 | 4650 | 0.32 | 782.11 | G300E | 2025365.62 | 15.89 | G300E | 939604.07 | 7.37
1947 | Story40 | B52 | 40 MPa RC Beam (27.5 cm x 25 cm) | Beam | 40MPa | Concrete Rectangular | 250 | 275 | 687.5 | 7050 | 0.48 | 1185.78 | G300E | 2971868.75 | 23.32 | G300E | 463072.93 | 3.63
1948 | Story40 | B53 | 40 MPa RC Beam (27.5 cm x 25 cm) | Beam | 40MPa | Concrete Rectangular | 250 | 275 | 687.5 | 4650 | 0.32 | 782.11 | G300E | 2006765.62 | 15.75 | G300E | 532549.9 | 4.18
1949 | Story40 | B54 | 40 MPa RC Beam (27.5 cm x 25 cm) | Beam | 40MPa | Concrete Rectangular | 250 | 275 | 687.5 | 7050 | 0.48 | 1185.78 | G300E | 2518612.5 | 19.76 | G300E | 106970.53 | 0.84
1950 | Story40 | B55 | 40 MPa RC Beam (27.5 cm x 25 cm) | Beam | 40MPa | Concrete Rectangular | 250 | 275 | 687.5 | 4650 | 0.32 | 782.11 | G300E | 1336293.75 | 10.49 | G300E | 1520550 | 11.93
1951 | Story40 | B56 | 40 MPa RC Beam (27.5 cm x 25 cm) | Beam | 40MPa | Concrete Rectangular | 250 | 275 | 687.5 | 7050 | 0.48 | 1185.78 | G300E | 3608425 | 28.31 | G300E | 2178046.9 | 17.09
1952 | Story40 | B57 | 40 MPa RC Beam (27.5 cm x 25 cm) | Beam | 40MPa | Concrete Rectangular | 250 | 275 | 687.5 | 7050 | 0.48 | 1185.78 | G300E | 3027975 | 23.76 | G300E | 2190200 | 17.19
1953 | Story40 | B58 | 40 MPa RC Beam (27.5 cm x 25 cm) | Beam | 40MPa | Concrete Rectangular | 250 | 275 | 687.5 | 7050 | 0.48 | 1185.78 | G300E | 2658437.5 | 20.86 | G300E | 1663800 | 13.05
1954 | Story40 | B59 | 40 MPa RC Beam (27.5 cm x 25 cm) | Beam | 40MPa | Concrete Rectangular | 250 | 275 | 687.5 | 7050 | 0.48 | 1185.78 | G300E | 3027975 | 23.76 | G300E | 2190200 | 17.19
1955 | Story40 | B6 | 40 MPa RC Beam (27.5 cm x 25 cm) | Beam | 40MPa | Concrete Rectangular | 250 | 275 | 687.5 | 7050 | 0.48 | 1185.78 | G300E | 2659318.75 | 20.87 | G300E | 1663800 | 13.05
1956 | Story40 | B60 | 40 MPa RC Beam (27.5 cm x 25 cm) | Beam | 40MPa | Concrete Rectangular | 250 | 275 | 687.5 | 7050 | 0.48 | 1185.78 | G300E | 2951893.75 | 23.16 | G300E | 2178046.9 | 17.09
1957 | Story40 | B7 | 40 MPa RC Beam (27.5 cm x 25 cm) | Beam | 40MPa | Concrete Rectangular | 250 | 275 | 687.5 | 4650 | 0.32 | 782.11 | G300E | 2024203.12 | 15.88 | G300E | 939604.07 | 7.37
1958 | Story40 | B8 | 40 MPa RC Beam (27.5 cm x 25 cm) | Beam | 40MPa | Concrete Rectangular | 250 | 275 | 687.5 | 7050 | 0.48 | 1185.78 | G300E | 3028856.25 | 23.77 | G300E | 2190200 | 17.19
1959 | Story40 | B9 | 40 MPa RC Beam (27.5 cm x 25 cm) | Beam | 40MPa | Concrete Rectangular | 250 | 275 | 687.5 | 4650 | 0.32 | 782.11 | G300E | 2006765.62 | 15.75 | G300E | 532553.89 | 4.18
1960 | Story41 | B1 | 40 MPa RC Beam (25 cm x 25 cm) | Beam | 40MPa | Concrete Rectangular | 250 | 250 | 625 | 4650 | 0.29 | 711.01 | G300E | 1274681.25 | 10 | G300E | 1084612.5 | 8.51
1961 | Story41 | B10 | 40 MPa RC Beam (25 cm x 25 cm) | Beam | 40MPa | Concrete Rectangular | 250 | 250 | 625 | 7050 | 0.44 | 1077.98 | G300E | 3376362.5 | 26.49 | G300E | 1550951.53 | 12.17
1962 | Story41 | B11 | 40 MPa RC Beam (25 cm x 25 cm) | Beam | 40MPa | Concrete Rectangular | 250 | 250 | 625 | 4650 | 0.29 | 711.01 | G300E | 1274681.25 | 10 | G300E | 1084612.5 | 8.51
1963 | Story41 | B12 | 40 MPa RC Beam (25 cm x 25 cm) | Beam | 40MPa | Concrete Rectangular | 250 | 250 | 625 | 4650 | 0.29 | 711.01 | G300E | 1151456.25 | 9.03 | G300E | 1066012.5 | 8.36
1964 | Story41 | B13 | 40 MPa RC Beam (25 cm x 25 cm) | Beam | 40MPa | Concrete Rectangular | 250 | 250 | 625 | 7050 | 0.44 | 1077.98 | G300E | 3267087.5 | 25.63 | G300E | 92616.44 | 0.73
1965 | Story41 | B14 | 40 MPa RC Beam (25 cm x 25 cm) | Beam | 40MPa | Concrete Rectangular | 250 | 250 | 625 | 4650 | 0.29 | 711.01 | G300E | 1839656.25 | 14.43 | G300E | 450798.61 | 3.54
1966 | Story41 | B15 | 40 MPa RC Beam (25 cm x 25 cm) | Beam | 40MPa | Concrete Rectangular | 250 | 250 | 625 | 7050 | 0.44 | 1077.98 | G300E | 2771825 | 21.75 | G300E | 434114.03 | 3.41
1967 | Story41 | B16 | 40 MPa RC Beam (25 cm x 25 cm) | Beam | 40MPa | Concrete Rectangular | 250 | 250 | 625 | 4800 | 0.3 | 733.94 | G300E | 1567200 | 12.3 | G300E | 799200 | 6.27
1968 | Story41 | B17 | 40 MPa RC Beam (25 cm x 25 cm) | Beam | 40MPa | Concrete Rectangular | 250 | 250 | 625 | 7050 | 0.44 | 1077.98 | G300E | 2302706.25 | 18.07 | G300E | 782550 | 6.14
1969 | Story41 | B18 | 40 MPa RC Beam (25 cm x 25 cm) | Beam | 40MPa | Concrete Rectangular | 250 | 250 | 625 | 4800 | 0.3 | 733.94 | G300E | 1567500 | 12.3 | G300E | 799200 | 6.27
1970 | Story41 | B19 | 40 MPa RC Beam (25 cm x 25 cm) | Beam | 40MPa | Concrete Rectangular | 250 | 250 | 625 | 7050 | 0.44 | 1077.98 | G300E | 2770943.75 | 21.74 | G300E | 434114.03 | 3.41
1971 | Story41 | B2 | 40 MPa RC Beam (25 cm x 25 cm) | Beam | 40MPa | Concrete Rectangular | 250 | 250 | 625 | 7050 | 0.44 | 1077.98 | G300E | 3376362.5 | 26.49 | G300E | 1550951.53 | 12.17
1972 | Story41 | B20 | 40 MPa RC Beam (25 cm x 25 cm) | Beam | 40MPa | Concrete Rectangular | 250 | 250 | 625 | 4650 | 0.29 | 711.01 | G300E | 1839656.25 | 14.43 | G300E | 450794.98 | 3.54
1973 | Story41 | B21 | 40 MPa RC Beam (25 cm x 25 cm) | Beam | 40MPa | Concrete Rectangular | 250 | 250 | 625 | 7050 | 0.44 | 1077.98 | G300E | 3267087.5 | 25.63 | G300E | 92614.23 | 0.73
1974 | Story41 | B22 | 40 MPa RC Beam (25 cm x 25 cm) | Beam | 40MPa | Concrete Rectangular | 250 | 250 | 625 | 4650 | 0.29 | 711.01 | G300E | 1151456.25 | 9.03 | G300E | 1066012.5 | 8.36
1975 | Story41 | B23 | 40 MPa RC Beam (25 cm x 25 cm) | Beam | 40MPa | Concrete Rectangular | 250 | 250 | 625 | 4650 | 0.29 | 711.01 | G300E | 1113675 | 8.74 | G300E | 927675 | 7.28
1976 | Story41 | B24 | 40 MPa RC Beam (25 cm x 25 cm) | Beam | 40MPa | Concrete Rectangular | 250 | 250 | 625 | 7050 | 0.44 | 1077.98 | G300E | 3962687.5 | 31.09 | G300E | 889647.58 | 6.98
1977 | Story41 | B25 | 40 MPa RC Beam (25 cm x 25 cm) | Beam | 40MPa | Concrete Rectangular | 250 | 250 | 625 | 4650 | 0.29 | 711.01 | G300E | 1263637.5 | 9.91 | G300E | 387112.5 | 3.04
1978 | Story41 | B26 | 40 MPa RC Beam (25 cm x 25 cm) | Beam | 40MPa | Concrete Rectangular | 250 | 250 | 625 | 7200 | 0.45 | 1100.92 | G300E | 3258600 | 25.57 | G300E | 821075.25 | 6.44
1979 | Story41 | B3 | 40 MPa RC Beam (25 cm x 25 cm) | Beam | 40MPa | Concrete Rectangular | 250 | 250 | 625 | 4650 | 0.29 | 711.01 | G300E | 1841109.38 | 14.45 | G300E | 489825.91 | 3.84
1980 | Story41 | B30 | 40 MPa RC Beam (25 cm x 25 cm) | Beam | 40MPa | Concrete Rectangular | 250 | 250 | 625 | 7050 | 0.44 | 1077.98 | G300E | 3190712.5 | 25.04 | G300E | 803969.52 | 6.31
1981 | Story41 | B31 | 40 MPa RC Beam (25 cm x 25 cm) | Beam | 40MPa | Concrete Rectangular | 250 | 250 | 625 | 4650 | 0.29 | 711.01 | G300E | 1263637.5 | 9.91 | G300E | 387112.5 | 3.04
1982 | Story41 | B32 | 40 MPa RC Beam (25 cm x 25 cm) | Beam | 40MPa | Concrete Rectangular | 250 | 250 | 625 | 7050 | 0.44 | 1077.98 | G300E | 3962687.5 | 31.09 | G300E | 889647.58 | 6.98
1983 | Story41 | B33 | 40 MPa RC Beam (25 cm x 25 cm) | Beam | 40MPa | Concrete Rectangular | 250 | 250 | 625 | 4650 | 0.29 | 711.01 | G300E | 1113675 | 8.74 | G300E | 927675 | 7.28
1984 | Story41 | B34 | 40 MPa RC Beam (25 cm x 25 cm) | Beam | 40MPa | Concrete Rectangular | 250 | 250 | 625 | 4650 | 0.29 | 711.01 | G300E | 1151456.25 | 9.03 | G300E | 1066012.5 | 8.36
1985 | Story41 | B35 | 40 MPa RC Beam (25 cm x 25 cm) | Beam | 40MPa | Concrete Rectangular | 250 | 250 | 625 | 7050 | 0.44 | 1077.98 | G300E | 3962687.5 | 31.09 | G300E | 889647.58 | 6.98
1986 | Story41 | B36 | 40 MPa RC Beam (25 cm x 25 cm) | Beam | 40MPa | Concrete Rectangular | 250 | 250 | 625 | 4650 | 0.29 | 711.01 | G300E | 1839365.62 | 14.43 | G300E | 450797.16 | 3.54
1987 | Story41 | B37 | 40 MPa RC Beam (25 cm x 25 cm) | Beam | 40MPa | Concrete Rectangular | 250 | 250 | 625 | 7200 | 0.45 | 1100.92 | G300E | 3258600 | 25.57 | G300E | 821075.25 | 6.44
1988 | Story41 | B38 | 40 MPa RC Beam (25 cm x 25 cm) | Beam | 40MPa | Concrete Rectangular | 250 | 250 | 625 | 4650 | 0.29 | 711.01 | G300E | 1518515.62 | 11.91 | G300E | 774225 | 6.07
1989 | Story41 | B4 | 40 MPa RC Beam (25 cm x 25 cm) | Beam | 40MPa | Concrete Rectangular | 250 | 250 | 625 | 7050 | 0.44 | 1077.98 | G300E | 2839975 | 22.28 | G300E | 1478737.5 | 11.6
1990 | Story41 | B40 | 40 MPa RC Beam (25 cm x 25 cm) | Beam | 40MPa | Concrete Rectangular | 250 | 250 | 625 | 4650 | 0.29 | 711.01 | G300E | 1518515.62 | 11.91 | G300E | 774225 | 6.07
1991 | Story41 | B41 | 40 MPa RC Beam (25 cm x 25 cm) | Beam | 40MPa | Concrete Rectangular | 250 | 250 | 625 | 7050 | 0.44 | 1077.98 | G300E | 3190712.5 | 25.04 | G300E | 803969.52 | 6.31
1992 | Story41 | B42 | 40 MPa RC Beam (25 cm x 25 cm) | Beam | 40MPa | Concrete Rectangular | 250 | 250 | 625 | 4650 | 0.29 | 711.01 | G300E | 1839656.25 | 14.43 | G300E | 450795.7 | 3.54
1993 | Story41 | B43 | 40 MPa RC Beam (25 cm x 25 cm) | Beam | 40MPa | Concrete Rectangular | 250 | 250 | 625 | 7050 | 0.44 | 1077.98 | G300E | 3962687.5 | 31.09 | G300E | 889647.58 | 6.98
1994 | Story41 | B44 | 40 MPa RC Beam (25 cm x 25 cm) | Beam | 40MPa | Concrete Rectangular | 250 | 250 | 625 | 4650 | 0.29 | 711.01 | G300E | 1151456.25 | 9.03 | G300E | 1066012.5 | 8.36
1995 | Story41 | B45 | 40 MPa RC Beam (25 cm x 25 cm) | Beam | 40MPa | Concrete Rectangular | 250 | 250 | 625 | 4650 | 0.29 | 711.01 | G300E | 1274681.25 | 10 | G300E | 1084612.5 | 8.51
1996 | Story41 | B46 | 40 MPa RC Beam (25 cm x 25 cm) | Beam | 40MPa | Concrete Rectangular | 250 | 250 | 625 | 7050 | 0.44 | 1077.98 | G300E | 3267087.5 | 25.63 | G300E | 92614.97 | 0.73
1997 | Story41 | B47 | 40 MPa RC Beam (25 cm x 25 cm) | Beam | 40MPa | Concrete Rectangular | 250 | 250 | 625 | 4650 | 0.29 | 711.01 | G300E | 1841400 | 14.45 | G300E | 489848.44 | 3.84
1998 | Story41 | B48 | 40 MPa RC Beam (25 cm x 25 cm) | Beam | 40MPa | Concrete Rectangular | 250 | 250 | 625 | 7050 | 0.44 | 1077.98 | G300E | 2770943.75 | 21.74 | G300E | 434114.03 | 3.41
1999 | Story41 | B49 | 40 MPa RC Beam (25 cm x 25 cm) | Beam | 40MPa | Concrete Rectangular | 250 | 250 | 625 | 4650 | 0.29 | 711.01 | G300E | 1916962.5 | 15.04 | G300E | 837799.95 | 6.57
2000 | Story41 | B5 | 40 MPa RC Beam (25 cm x 25 cm) | Beam | 40MPa | Concrete Rectangular | 250 | 250 | 625 | 4650 | 0.29 | 711.01 | G300E | 1916962.5 | 15.04 | G300E | 837799.95 | 6.57
2001 | Story41 | B50 | 40 MPa RC Beam (25 cm x 25 cm) | Beam | 40MPa | Concrete Rectangular | 250 | 250 | 625 | 7050 | 0.44 | 1077.98 | G300E | 2303000 | 18.07 | G300E | 782550 | 6.14
2002 | Story41 | B51 | 40 MPa RC Beam (25 cm x 25 cm) | Beam | 40MPa | Concrete Rectangular | 250 | 250 | 625 | 4650 | 0.29 | 711.01 | G300E | 1916962.5 | 15.04 | G300E | 837799.95 | 6.57
2003 | Story41 | B52 | 40 MPa RC Beam (25 cm x 25 cm) | Beam | 40MPa | Concrete Rectangular | 250 | 250 | 625 | 7050 | 0.44 | 1077.98 | G300E | 2770943.75 | 21.74 | G300E | 434114.03 | 3.41
2004 | Story41 | B53 | 40 MPa RC Beam (25 cm x 25 cm) | Beam | 40MPa | Concrete Rectangular | 250 | 250 | 625 | 4650 | 0.29 | 711.01 | G300E | 1841400 | 14.45 | G300E | 489848.44 | 3.84
2005 | Story41 | B54 | 40 MPa RC Beam (25 cm x 25 cm) | Beam | 40MPa | Concrete Rectangular | 250 | 250 | 625 | 7050 | 0.44 | 1077.98 | G300E | 3267087.5 | 25.63 | G300E | 92614.97 | 0.73
2006 | Story41 | B55 | 40 MPa RC Beam (25 cm x 25 cm) | Beam | 40MPa | Concrete Rectangular | 250 | 250 | 625 | 4650 | 0.29 | 711.01 | G300E | 1274681.25 | 10 | G300E | 1084612.5 | 8.51
2007 | Story41 | B56 | 40 MPa RC Beam (25 cm x 25 cm) | Beam | 40MPa | Concrete Rectangular | 250 | 250 | 625 | 7050 | 0.44 | 1077.98 | G300E | 3376362.5 | 26.49 | G300E | 1550951.53 | 12.17
2008 | Story41 | B57 | 40 MPa RC Beam (25 cm x 25 cm) | Beam | 40MPa | Concrete Rectangular | 250 | 250 | 625 | 7050 | 0.44 | 1077.98 | G300E | 2840268.75 | 22.29 | G300E | 1478737.5 | 11.6
2009 | Story41 | B58 | 40 MPa RC Beam (25 cm x 25 cm) | Beam | 40MPa | Concrete Rectangular | 250 | 250 | 625 | 7050 | 0.44 | 1077.98 | G300E | 2480425 | 19.46 | G300E | 1173825 | 9.21
2010 | Story41 | B59 | 40 MPa RC Beam (25 cm x 25 cm) | Beam | 40MPa | Concrete Rectangular | 250 | 250 | 625 | 7050 | 0.44 | 1077.98 | G300E | 2840268.75 | 22.29 | G300E | 1478737.5 | 11.6
2011 | Story41 | B6 | 40 MPa RC Beam (25 cm x 25 cm) | Beam | 40MPa | Concrete Rectangular | 250 | 250 | 625 | 7050 | 0.44 | 1077.98 | G300E | 2480718.75 | 19.46 | G300E | 1173825 | 9.21
2012 | Story41 | B60 | 40 MPa RC Beam (25 cm x 25 cm) | Beam | 40MPa | Concrete Rectangular | 250 | 250 | 625 | 7050 | 0.44 | 1077.98 | G300E | 3376362.5 | 26.49 | G300E | 1550951.53 | 12.17
2013 | Story41 | B7 | 40 MPa RC Beam (25 cm x 25 cm) | Beam | 40MPa | Concrete Rectangular | 250 | 250 | 625 | 4650 | 0.29 | 711.01 | G300E | 1916962.5 | 15.04 | G300E | 837799.95 | 6.57
2014 | Story41 | B8 | 40 MPa RC Beam (25 cm x 25 cm) | Beam | 40MPa | Concrete Rectangular | 250 | 250 | 625 | 7050 | 0.44 | 1077.98 | G300E | 2839975 | 22.28 | G300E | 1478737.5 | 11.6
2015 | Story41 | B9 | 40 MPa RC Beam (25 cm x 25 cm) | Beam | 40MPa | Concrete Rectangular | 250 | 250 | 625 | 4650 | 0.29 | 711.01 | G300E | 1841400 | 14.45 | G300E | 489845.53 | 3.84
2016 | Story5 | B1 | 40 MPa RC Beam (25 cm x 25 cm) | Beam | 40MPa | Concrete Rectangular | 250 | 250 | 625 | 4475 | 0.28 | 684.25 | G300E | 1783926.79 | 14 | G300E | 803582.14 | 6.31
2017 | Story5 | B10 | 40 MPa RC Beam (25 cm x 25 cm) | Beam | 40MPa | Concrete Rectangular | 250 | 250 | 625 | 6875 | 0.43 | 1051.22 | G300E | 2844687.5 | 22.32 | G300E | 774010.94 | 6.07
2018 | Story5 | B11 | 40 MPa RC Beam (25 cm x 25 cm) | Beam | 40MPa | Concrete Rectangular | 250 | 250 | 625 | 4475 | 0.28 | 684.25 | G300E | 1368391.07 | 10.74 | G300E | 803582.14 | 6.31
2019 | Story5 | B12 | 40 MPa RC Beam (25 cm x 25 cm) | Beam | 40MPa | Concrete Rectangular | 250 | 250 | 625 | 4475 | 0.28 | 684.25 | G300E | 1886212.5 | 14.8 | G300E | 788239.29 | 6.18
2020 | Story5 | B13 | 40 MPa RC Beam (25 cm x 25 cm) | Beam | 40MPa | Concrete Rectangular | 250 | 250 | 625 | 6875 | 0.43 | 1051.22 | G300E | 3735625 | 29.31 | G300E | 727996.09 | 5.71
2021 | Story5 | B14 | 40 MPa RC Beam (25 cm x 25 cm) | Beam | 40MPa | Concrete Rectangular | 250 | 250 | 625 | 4475 | 0.28 | 684.25 | G300E | 2269783.93 | 17.81 | G300E | 731876.66 | 5.74
2022 | Story5 | B15 | 40 MPa RC Beam (25 cm x 25 cm) | Beam | 40MPa | Concrete Rectangular | 250 | 250 | 625 | 6875 | 0.43 | 1051.22 | G300E | 2577187.5 | 20.22 | G300E | 661510.94 | 5.19
2023 | Story5 | B16 | 40 MPa RC Beam (25 cm x 25 cm) | Beam | 40MPa | Concrete Rectangular | 250 | 250 | 625 | 4800 | 0.3 | 733.94 | G300E | 2789760 | 21.89 | G300E | 732694.4 | 5.75
2024 | Story5 | B17 | 40 MPa RC Beam (25 cm x 25 cm) | Beam | 40MPa | Concrete Rectangular | 250 | 250 | 625 | 6875 | 0.43 | 1051.22 | G300E | 2557812.5 | 20.07 | G300E | 718125 | 5.63
2025 | Story5 | B18 | 40 MPa RC Beam (25 cm x 25 cm) | Beam | 40MPa | Concrete Rectangular | 250 | 250 | 625 | 4800 | 0.3 | 733.94 | G300E | 2516480 | 19.75 | G300E | 815920.8 | 6.4
2026 | Story5 | B19 | 40 MPa RC Beam (25 cm x 25 cm) | Beam | 40MPa | Concrete Rectangular | 250 | 250 | 625 | 6875 | 0.43 | 1051.22 | G300E | 3091875 | 24.26 | G300E | 669948.44 | 5.26
2027 | Story5 | B2 | 40 MPa RC Beam (25 cm x 25 cm) | Beam | 40MPa | Concrete Rectangular | 250 | 250 | 625 | 6875 | 0.43 | 1051.22 | G300E | 2844687.5 | 22.32 | G300E | 974635.94 | 7.65
2028 | Story5 | B20 | 40 MPa RC Beam (25 cm x 25 cm) | Beam | 40MPa | Concrete Rectangular | 250 | 250 | 625 | 4475 | 0.28 | 684.25 | G300E | 1912423.21 | 15.01 | G300E | 708569.1 | 5.56
2029 | Story5 | B21 | 40 MPa RC Beam (25 cm x 25 cm) | Beam | 40MPa | Concrete Rectangular | 250 | 250 | 625 | 6875 | 0.43 | 1051.22 | G300E | 3735937.5 | 29.31 | G300E | 738308.59 | 5.79
2030 | Story5 | B22 | 40 MPa RC Beam (25 cm x 25 cm) | Beam | 40MPa | Concrete Rectangular | 250 | 250 | 625 | 4475 | 0.28 | 684.25 | G300E | 1520541.07 | 11.93 | G300E | 788239.29 | 6.18
2031 | Story5 | B23 | 40 MPa RC Beam (25 cm x 25 cm) | Beam | 40MPa | Concrete Rectangular | 250 | 250 | 625 | 4475 | 0.28 | 684.25 | G300E | 1883335.71 | 14.78 | G300E | 770978.57 | 6.05
2032 | Story5 | B24 | 40 MPa RC Beam (25 cm x 25 cm) | Beam | 40MPa | Concrete Rectangular | 250 | 250 | 625 | 6875 | 0.43 | 1051.22 | G300E | 3816250 | 29.94 | G300E | 745808.59 | 5.85
2033 | Story5 | B25 | 40 MPa RC Beam (25 cm x 25 cm) | Beam | 40MPa | Concrete Rectangular | 250 | 250 | 625 | 4475 | 0.28 | 684.25 | G300E | 1949182.14 | 15.29 | G300E | 731876.66 | 5.74
2034 | Story5 | B26 | 40 MPa RC Beam (25 cm x 25 cm) | Beam | 40MPa | Concrete Rectangular | 250 | 250 | 625 | 7200 | 0.45 | 1100.92 | G300E | 3600000 | 28.25 | G300E | 775357.04 | 6.08
2035 | Story5 | B3 | 40 MPa RC Beam (25 cm x 25 cm) | Beam | 40MPa | Concrete Rectangular | 250 | 250 | 625 | 4475 | 0.28 | 684.25 | G300E | 2342662.5 | 18.38 | G300E | 648743.15 | 5.09
2036 | Story5 | B30 | 40 MPa RC Beam (25 cm x 25 cm) | Beam | 40MPa | Concrete Rectangular | 250 | 250 | 625 | 6875 | 0.43 | 1051.22 | G300E | 3428831.52 | 26.9 | G300E | 740358.29 | 5.81
2037 | Story5 | B31 | 40 MPa RC Beam (25 cm x 25 cm) | Beam | 40MPa | Concrete Rectangular | 250 | 250 | 625 | 4475 | 0.28 | 684.25 | G300E | 1747487.5 | 13.71 | G300E | 685261.54 | 5.38
2038 | Story5 | B32 | 40 MPa RC Beam (25 cm x 25 cm) | Beam | 40MPa | Concrete Rectangular | 250 | 250 | 625 | 6875 | 0.43 | 1051.22 | G300E | 3816875 | 29.95 | G300E | 738308.59 | 5.79
2039 | Story5 | B33 | 40 MPa RC Beam (25 cm x 25 cm) | Beam | 40MPa | Concrete Rectangular | 250 | 250 | 625 | 4475 | 0.28 | 684.25 | G300E | 1518942.86 | 11.92 | G300E | 770978.57 | 6.05
2040 | Story5 | B34 | 40 MPa RC Beam (25 cm x 25 cm) | Beam | 40MPa | Concrete Rectangular | 250 | 250 | 625 | 4475 | 0.28 | 684.25 | G300E | 1886212.5 | 14.8 | G300E | 788239.29 | 6.18
2041 | Story5 | B35 | 40 MPa RC Beam (25 cm x 25 cm) | Beam | 40MPa | Concrete Rectangular | 250 | 250 | 625 | 6875 | 0.43 | 1051.22 | G300E | 3816562.5 | 29.95 | G300E | 745808.59 | 5.85
2042 | Story5 | B36 | 40 MPa RC Beam (25 cm x 25 cm) | Beam | 40MPa | Concrete Rectangular | 250 | 250 | 625 | 4475 | 0.28 | 684.25 | G300E | 2270423.21 | 17.81 | G300E | 731876.66 | 5.74
2043 | Story5 | B37 | 40 MPa RC Beam (25 cm x 25 cm) | Beam | 40MPa | Concrete Rectangular | 250 | 250 | 625 | 7200 | 0.45 | 1100.92 | G300E | 3598121.74 | 28.23 | G300E | 775357.04 | 6.08
2044 | Story5 | B38 | 40 MPa RC Beam (25 cm x 25 cm) | Beam | 40MPa | Concrete Rectangular | 250 | 250 | 625 | 4475 | 0.28 | 684.25 | G300E | 2451106.67 | 19.23 | G300E | 760676.16 | 5.97
2045 | Story5 | B4 | 40 MPa RC Beam (25 cm x 25 cm) | Beam | 40MPa | Concrete Rectangular | 250 | 250 | 625 | 6875 | 0.43 | 1051.22 | G300E | 2411979.17 | 18.93 | G300E | 938437.5 | 7.36
2046 | Story5 | B40 | 40 MPa RC Beam (25 cm x 25 cm) | Beam | 40MPa | Concrete Rectangular | 250 | 250 | 625 | 4475 | 0.28 | 684.25 | G300E | 2349076.67 | 18.43 | G300E | 738922.44 | 5.8
2047 | Story5 | B41 | 40 MPa RC Beam (25 cm x 25 cm) | Beam | 40MPa | Concrete Rectangular | 250 | 250 | 625 | 6875 | 0.43 | 1051.22 | G300E | 3435706.52 | 26.96 | G300E | 740358.29 | 5.81
2048 | Story5 | B42 | 40 MPa RC Beam (25 cm x 25 cm) | Beam | 40MPa | Concrete Rectangular | 250 | 250 | 625 | 4475 | 0.28 | 684.25 | G300E | 1912103.57 | 15 | G300E | 708569.1 | 5.56
2049 | Story5 | B43 | 40 MPa RC Beam (25 cm x 25 cm) | Beam | 40MPa | Concrete Rectangular | 250 | 250 | 625 | 6875 | 0.43 | 1051.22 | G300E | 3816875 | 29.95 | G300E | 738308.59 | 5.79
2050 | Story5 | B44 | 40 MPa RC Beam (25 cm x 25 cm) | Beam | 40MPa | Concrete Rectangular | 250 | 250 | 625 | 4475 | 0.28 | 684.25 | G300E | 1520541.07 | 11.93 | G300E | 788239.29 | 6.18
2051 | Story5 | B45 | 40 MPa RC Beam (25 cm x 25 cm) | Beam | 40MPa | Concrete Rectangular | 250 | 250 | 625 | 4475 | 0.28 | 684.25 | G300E | 1783926.79 | 14 | G300E | 803582.14 | 6.31
2052 | Story5 | B46 | 40 MPa RC Beam (25 cm x 25 cm) | Beam | 40MPa | Concrete Rectangular | 250 | 250 | 625 | 6875 | 0.43 | 1051.22 | G300E | 3735937.5 | 29.31 | G300E | 727996.09 | 5.71
2053 | Story5 | B47 | 40 MPa RC Beam (25 cm x 25 cm) | Beam | 40MPa | Concrete Rectangular | 250 | 250 | 625 | 4475 | 0.28 | 684.25 | G300E | 2327639.29 | 18.26 | G300E | 755184.22 | 5.93
2054 | Story5 | B48 | 40 MPa RC Beam (25 cm x 25 cm) | Beam | 40MPa | Concrete Rectangular | 250 | 250 | 625 | 6875 | 0.43 | 1051.22 | G300E | 3095625 | 24.29 | G300E | 665260.94 | 5.22
2055 | Story5 | B49 | 40 MPa RC Beam (25 cm x 25 cm) | Beam | 40MPa | Concrete Rectangular | 250 | 250 | 625 | 4475 | 0.28 | 684.25 | G300E | 2273619.64 | 17.84 | G300E | 731876.66 | 5.74
2056 | Story5 | B5 | 40 MPa RC Beam (25 cm x 25 cm) | Beam | 40MPa | Concrete Rectangular | 250 | 250 | 625 | 4475 | 0.28 | 684.25 | G300E | 2274898.21 | 17.85 | G300E | 731876.66 | 5.74
2057 | Story5 | B50 | 40 MPa RC Beam (25 cm x 25 cm) | Beam | 40MPa | Concrete Rectangular | 250 | 250 | 625 | 6875 | 0.43 | 1051.22 | G300E | 2563125 | 20.11 | G300E | 723750 | 5.68
2058 | Story5 | B51 | 40 MPa RC Beam (25 cm x 25 cm) | Beam | 40MPa | Concrete Rectangular | 250 | 250 | 625 | 4475 | 0.28 | 684.25 | G300E | 2207453.57 | 17.32 | G300E | 731876.66 | 5.74
2059 | Story5 | B52 | 40 MPa RC Beam (25 cm x 25 cm) | Beam | 40MPa | Concrete Rectangular | 250 | 250 | 625 | 6875 | 0.43 | 1051.22 | G300E | 3095625 | 24.29 | G300E | 669948.44 | 5.26
2060 | Story5 | B53 | 40 MPa RC Beam (25 cm x 25 cm) | Beam | 40MPa | Concrete Rectangular | 250 | 250 | 625 | 4475 | 0.28 | 684.25 | G300E | 2064892.86 | 16.2 | G300E | 731876.66 | 5.74
2061 | Story5 | B54 | 40 MPa RC Beam (25 cm x 25 cm) | Beam | 40MPa | Concrete Rectangular | 250 | 250 | 625 | 6875 | 0.43 | 1051.22 | G300E | 3735937.5 | 29.31 | G300E | 738308.59 | 5.79
2062 | Story5 | B55 | 40 MPa RC Beam (25 cm x 25 cm) | Beam | 40MPa | Concrete Rectangular | 250 | 250 | 625 | 4475 | 0.28 | 684.25 | G300E | 1368391.07 | 10.74 | G300E | 803582.14 | 6.31
2063 | Story5 | B56 | 40 MPa RC Beam (25 cm x 25 cm) | Beam | 40MPa | Concrete Rectangular | 250 | 250 | 625 | 6875 | 0.43 | 1051.22 | G300E | 2909687.5 | 22.83 | G300E | 973698.44 | 7.64
2064 | Story5 | B57 | 40 MPa RC Beam (25 cm x 25 cm) | Beam | 40MPa | Concrete Rectangular | 250 | 250 | 625 | 6875 | 0.43 | 1051.22 | G300E | 2570625 | 20.17 | G300E | 864375 | 6.78
2065 | Story5 | B58 | 40 MPa RC Beam (25 cm x 25 cm) | Beam | 40MPa | Concrete Rectangular | 250 | 250 | 625 | 6875 | 0.43 | 1051.22 | G300E | 2565000 | 20.13 | G300E | 936562.5 | 7.35
2066 | Story5 | B59 | 40 MPa RC Beam (25 cm x 25 cm) | Beam | 40MPa | Concrete Rectangular | 250 | 250 | 625 | 6875 | 0.43 | 1051.22 | G300E | 2570937.5 | 20.17 | G300E | 624375 | 4.9
2067 | Story5 | B6 | 40 MPa RC Beam (25 cm x 25 cm) | Beam | 40MPa | Concrete Rectangular | 250 | 250 | 625 | 6875 | 0.43 | 1051.22 | G300E | 2431562.5 | 19.08 | G300E | 936562.5 | 7.35
2068 | Story5 | B60 | 40 MPa RC Beam (25 cm x 25 cm) | Beam | 40MPa | Concrete Rectangular | 250 | 250 | 625 | 6875 | 0.43 | 1051.22 | G300E | 2909687.5 | 22.83 | G300E | 774010.94 | 6.07
2069 | Story5 | B7 | 40 MPa RC Beam (25 cm x 25 cm) | Beam | 40MPa | Concrete Rectangular | 250 | 250 | 625 | 4475 | 0.28 | 684.25 | G300E | 2205535.71 | 17.31 | G300E | 731876.66 | 5.74
2070 | Story5 | B8 | 40 MPa RC Beam (25 cm x 25 cm) | Beam | 40MPa | Concrete Rectangular | 250 | 250 | 625 | 6875 | 0.43 | 1051.22 | G300E | 2435937.5 | 19.11 | G300E | 624375 | 4.9
2071 | Story5 | B9 | 40 MPa RC Beam (25 cm x 25 cm) | Beam | 40MPa | Concrete Rectangular | 250 | 250 | 625 | 4475 | 0.28 | 684.25 | G300E | 2064892.86 | 16.2 | G300E | 731876.66 | 5.74
2072 | Story6 | B1 | 40 MPa RC Beam (25 cm x 25 cm) | Beam | 40MPa | Concrete Rectangular | 250 | 250 | 625 | 4475 | 0.28 | 684.25 | G300E | 1952058.93 | 15.32 | G300E | 808376.79 | 6.34
2073 | Story6 | B10 | 40 MPa RC Beam (25 cm x 25 cm) | Beam | 40MPa | Concrete Rectangular | 250 | 250 | 625 | 6875 | 0.43 | 1051.22 | G300E | 2852812.5 | 22.38 | G300E | 774010.94 | 6.07
2074 | Story6 | B11 | 40 MPa RC Beam (25 cm x 25 cm) | Beam | 40MPa | Concrete Rectangular | 250 | 250 | 625 | 4475 | 0.28 | 684.25 | G300E | 1450219.64 | 11.38 | G300E | 808376.79 | 6.34
2075 | Story6 | B12 | 40 MPa RC Beam (25 cm x 25 cm) | Beam | 40MPa | Concrete Rectangular | 250 | 250 | 625 | 4475 | 0.28 | 684.25 | G300E | 1924250 | 15.1 | G300E | 792075 | 6.21
2076 | Story6 | B13 | 40 MPa RC Beam (25 cm x 25 cm) | Beam | 40MPa | Concrete Rectangular | 250 | 250 | 625 | 6875 | 0.43 | 1051.22 | G300E | 3727812.5 | 29.25 | G300E | 752371.09 | 5.9
2077 | Story6 | B14 | 40 MPa RC Beam (25 cm x 25 cm) | Beam | 40MPa | Concrete Rectangular | 250 | 250 | 625 | 4475 | 0.28 | 684.25 | G300E | 2328917.86 | 18.27 | G300E | 731876.66 | 5.74
2078 | Story6 | B15 | 40 MPa RC Beam (25 cm x 25 cm) | Beam | 40MPa | Concrete Rectangular | 250 | 250 | 625 | 6875 | 0.43 | 1051.22 | G300E | 2625312.5 | 20.6 | G300E | 690573.44 | 5.42
2079 | Story6 | B16 | 40 MPa RC Beam (25 cm x 25 cm) | Beam | 40MPa | Concrete Rectangular | 250 | 250 | 625 | 4800 | 0.3 | 733.94 | G300E | 2896640 | 22.73 | G300E | 732694.4 | 5.75
2080 | Story6 | B17 | 40 MPa RC Beam (25 cm x 25 cm) | Beam | 40MPa | Concrete Rectangular | 250 | 250 | 625 | 6875 | 0.43 | 1051.22 | G300E | 2526250 | 19.82 | G300E | 750937.5 | 5.89
2081 | Story6 | B18 | 40 MPa RC Beam (25 cm x 25 cm) | Beam | 40MPa | Concrete Rectangular | 250 | 250 | 625 | 4800 | 0.3 | 733.94 | G300E | 2675840 | 21 | G300E | 815920.8 | 6.4
2082 | Story6 | B19 | 40 MPa RC Beam (25 cm x 25 cm) | Beam | 40MPa | Concrete Rectangular | 250 | 250 | 625 | 6875 | 0.43 | 1051.22 | G300E | 3073125 | 24.11 | G300E | 665260.94 | 5.22
2083 | Story6 | B2 | 40 MPa RC Beam (25 cm x 25 cm) | Beam | 40MPa | Concrete Rectangular | 250 | 250 | 625 | 6875 | 0.43 | 1051.22 | G300E | 2853125 | 22.39 | G300E | 995260.94 | 7.81
2084 | Story6 | B20 | 40 MPa RC Beam (25 cm x 25 cm) | Beam | 40MPa | Concrete Rectangular | 250 | 250 | 625 | 4475 | 0.28 | 684.25 | G300E | 1945985.71 | 15.27 | G300E | 708569.1 | 5.56
2085 | Story6 | B21 | 40 MPa RC Beam (25 cm x 25 cm) | Beam | 40MPa | Concrete Rectangular | 250 | 250 | 625 | 6875 | 0.43 | 1051.22 | G300E | 3728125 | 29.25 | G300E | 738308.59 | 5.79
2086 | Story6 | B22 | 40 MPa RC Beam (25 cm x 25 cm) | Beam | 40MPa | Concrete Rectangular | 250 | 250 | 625 | 4475 | 0.28 | 684.25 | G300E | 1535244.64 | 12.05 | G300E | 793033.93 | 6.22
2087 | Story6 | B23 | 40 MPa RC Beam (25 cm x 25 cm) | Beam | 40MPa | Concrete Rectangular | 250 | 250 | 625 | 4475 | 0.28 | 684.25 | G300E | 1921692.86 | 15.08 | G300E | 772896.43 | 6.06
2088 | Story6 | B24 | 40 MPa RC Beam (25 cm x 25 cm) | Beam | 40MPa | Concrete Rectangular | 250 | 250 | 625 | 6875 | 0.43 | 1051.22 | G300E | 3838750 | 30.12 | G300E | 767371.09 | 6.02
2089 | Story6 | B25 | 40 MPa RC Beam (25 cm x 25 cm) | Beam | 40MPa | Concrete Rectangular | 250 | 250 | 625 | 4475 | 0.28 | 684.25 | G300E | 1975392.86 | 15.5 | G300E | 731876.66 | 5.74
2090 | Story6 | B26 | 40 MPa RC Beam (25 cm x 25 cm) | Beam | 40MPa | Concrete Rectangular | 250 | 250 | 625 | 7200 | 0.45 | 1100.92 | G300E | 3635373.91 | 28.52 | G300E | 756287.22 | 5.93
2091 | Story6 | B3 | 40 MPa RC Beam (25 cm x 25 cm) | Beam | 40MPa | Concrete Rectangular | 250 | 250 | 625 | 4475 | 0.28 | 684.25 | G300E | 2393805.36 | 18.78 | G300E | 755184.22 | 5.93
2092 | Story6 | B30 | 40 MPa RC Beam (25 cm x 25 cm) | Beam | 40MPa | Concrete Rectangular | 250 | 250 | 625 | 6875 | 0.43 | 1051.22 | G300E | 3462010.87 | 27.16 | G300E | 718562.3 | 5.64
2093 | Story6 | B31 | 40 MPa RC Beam (25 cm x 25 cm) | Beam | 40MPa | Concrete Rectangular | 250 | 250 | 625 | 4475 | 0.28 | 684.25 | G300E | 1756757.14 | 13.78 | G300E | 685261.54 | 5.38
2094 | Story6 | B32 | 40 MPa RC Beam (25 cm x 25 cm) | Beam | 40MPa | Concrete Rectangular | 250 | 250 | 625 | 6875 | 0.43 | 1051.22 | G300E | 3839375 | 30.13 | G300E | 738308.59 | 5.79
2095 | Story6 | B33 | 40 MPa RC Beam (25 cm x 25 cm) | Beam | 40MPa | Concrete Rectangular | 250 | 250 | 625 | 4475 | 0.28 | 684.25 | G300E | 1533007.14 | 12.03 | G300E | 772896.43 | 6.06
2096 | Story6 | B34 | 40 MPa RC Beam (25 cm x 25 cm) | Beam | 40MPa | Concrete Rectangular | 250 | 250 | 625 | 4475 | 0.28 | 684.25 | G300E | 1924889.29 | 15.1 | G300E | 792075 | 6.21
2097 | Story6 | B35 | 40 MPa RC Beam (25 cm x 25 cm) | Beam | 40MPa | Concrete Rectangular | 250 | 250 | 625 | 6875 | 0.43 | 1051.22 | G300E | 3839375 | 30.13 | G300E | 767371.09 | 6.02
2098 | Story6 | B36 | 40 MPa RC Beam (25 cm x 25 cm) | Beam | 40MPa | Concrete Rectangular | 250 | 250 | 625 | 4475 | 0.28 | 684.25 | G300E | 2328598.21 | 18.27 | G300E | 731876.66 | 5.74
2099 | Story6 | B37 | 40 MPa RC Beam (25 cm x 25 cm) | Beam | 40MPa | Concrete Rectangular | 250 | 250 | 625 | 7200 | 0.45 | 1100.92 | G300E | 3701113.04 | 29.04 | G300E | 756287.22 | 5.93
2100 | Story6 | B38 | 40 MPa RC Beam (25 cm x 25 cm) | Beam | 40MPa | Concrete Rectangular | 250 | 250 | 625 | 4475 | 0.28 | 684.25 | G300E | 2662923.33 | 20.89 | G300E | 760676.16 | 5.97
2101 | Story6 | B4 | 40 MPa RC Beam (25 cm x 25 cm) | Beam | 40MPa | Concrete Rectangular | 250 | 250 | 625 | 6875 | 0.43 | 1051.22 | G300E | 2419713.54 | 18.99 | G300E | 958203.12 | 7.52
2102 | Story6 | B40 | 40 MPa RC Beam (25 cm x 25 cm) | Beam | 40MPa | Concrete Rectangular | 250 | 250 | 625 | 4475 | 0.28 | 684.25 | G300E | 2498541.67 | 19.6 | G300E | 760676.16 | 5.97
2103 | Story6 | B41 | 40 MPa RC Beam (25 cm x 25 cm) | Beam | 40MPa | Concrete Rectangular | 250 | 250 | 625 | 6875 | 0.43 | 1051.22 | G300E | 3534048.91 | 27.73 | G300E | 718562.3 | 5.64
2104 | Story6 | B42 | 40 MPa RC Beam (25 cm x 25 cm) | Beam | 40MPa | Concrete Rectangular | 250 | 250 | 625 | 4475 | 0.28 | 684.25 | G300E | 1946305.36 | 15.27 | G300E | 708569.1 | 5.56
2105 | Story6 | B43 | 40 MPa RC Beam (25 cm x 25 cm) | Beam | 40MPa | Concrete Rectangular | 250 | 250 | 625 | 6875 | 0.43 | 1051.22 | G300E | 3839375 | 30.13 | G300E | 738308.59 | 5.79
2106 | Story6 | B44 | 40 MPa RC Beam (25 cm x 25 cm) | Beam | 40MPa | Concrete Rectangular | 250 | 250 | 625 | 4475 | 0.28 | 684.25 | G300E | 1535244.64 | 12.05 | G300E | 793033.93 | 6.22
2107 | Story6 | B45 | 40 MPa RC Beam (25 cm x 25 cm) | Beam | 40MPa | Concrete Rectangular | 250 | 250 | 625 | 4475 | 0.28 | 684.25 | G300E | 1952058.93 | 15.32 | G300E | 808376.79 | 6.34
2108 | Story6 | B46 | 40 MPa RC Beam (25 cm x 25 cm) | Beam | 40MPa | Concrete Rectangular | 250 | 250 | 625 | 6875 | 0.43 | 1051.22 | G300E | 3727812.5 | 29.25 | G300E | 752371.09 | 5.9
2109 | Story6 | B47 | 40 MPa RC Beam (25 cm x 25 cm) | Beam | 40MPa | Concrete Rectangular | 250 | 250 | 625 | 4475 | 0.28 | 684.25 | G300E | 2378782.14 | 18.66 | G300E | 755184.22 | 5.93
2110 | Story6 | B48 | 40 MPa RC Beam (25 cm x 25 cm) | Beam | 40MPa | Concrete Rectangular | 250 | 250 | 625 | 6875 | 0.43 | 1051.22 | G300E | 3148125 | 24.7 | G300E | 695260.94 | 5.46
2111 | Story6 | B49 | 40 MPa RC Beam (25 cm x 25 cm) | Beam | 40MPa | Concrete Rectangular | 250 | 250 | 625 | 4475 | 0.28 | 684.25 | G300E | 2315492.86 | 18.17 | G300E | 731876.66 | 5.74
2112 | Story6 | B5 | 40 MPa RC Beam (25 cm x 25 cm) | Beam | 40MPa | Concrete Rectangular | 250 | 250 | 625 | 4475 | 0.28 | 684.25 | G300E | 2318689.29 | 18.19 | G300E | 731876.66 | 5.74
2113 | Story6 | B50 | 40 MPa RC Beam (25 cm x 25 cm) | Beam | 40MPa | Concrete Rectangular | 250 | 250 | 625 | 6875 | 0.43 | 1051.22 | G300E | 2531250 | 19.86 | G300E | 756562.5 | 5.94
2114 | Story6 | B51 | 40 MPa RC Beam (25 cm x 25 cm) | Beam | 40MPa | Concrete Rectangular | 250 | 250 | 625 | 4475 | 0.28 | 684.25 | G300E | 2249326.79 | 17.65 | G300E | 731876.66 | 5.74
2115 | Story6 | B52 | 40 MPa RC Beam (25 cm x 25 cm) | Beam | 40MPa | Concrete Rectangular | 250 | 250 | 625 | 6875 | 0.43 | 1051.22 | G300E | 3148437.5 | 24.7 | G300E | 665260.94 | 5.22
2116 | Story6 | B53 | 40 MPa RC Beam (25 cm x 25 cm) | Beam | 40MPa | Concrete Rectangular | 250 | 250 | 625 | 4475 | 0.28 | 684.25 | G300E | 2101332.14 | 16.49 | G300E | 731876.66 | 5.74
2117 | Story6 | B54 | 40 MPa RC Beam (25 cm x 25 cm) | Beam | 40MPa | Concrete Rectangular | 250 | 250 | 625 | 6875 | 0.43 | 1051.22 | G300E | 3727812.5 | 29.25 | G300E | 738308.59 | 5.79
2118 | Story6 | B55 | 40 MPa RC Beam (25 cm x 25 cm) | Beam | 40MPa | Concrete Rectangular | 250 | 250 | 625 | 4475 | 0.28 | 684.25 | G300E | 1450219.64 | 11.38 | G300E | 808376.79 | 6.34
2119 | Story6 | B56 | 40 MPa RC Beam (25 cm x 25 cm) | Beam | 40MPa | Concrete Rectangular | 250 | 250 | 625 | 6875 | 0.43 | 1051.22 | G300E | 2919062.5 | 22.9 | G300E | 994323.44 | 7.8
2120 | Story6 | B57 | 40 MPa RC Beam (25 cm x 25 cm) | Beam | 40MPa | Concrete Rectangular | 250 | 250 | 625 | 6875 | 0.43 | 1051.22 | G300E | 2581562.5 | 20.26 | G300E | 887812.5 | 6.97
2121 | Story6 | B58 | 40 MPa RC Beam (25 cm x 25 cm) | Beam | 40MPa | Concrete Rectangular | 250 | 250 | 625 | 6875 | 0.43 | 1051.22 | G300E | 2565000 | 20.13 | G300E | 936562.5 | 7.35
2122 | Story6 | B59 | 40 MPa RC Beam (25 cm x 25 cm) | Beam | 40MPa | Concrete Rectangular | 250 | 250 | 625 | 6875 | 0.43 | 1051.22 | G300E | 2581562.5 | 20.26 | G300E | 728437.5 | 5.72
2123 | Story6 | B6 | 40 MPa RC Beam (25 cm x 25 cm) | Beam | 40MPa | Concrete Rectangular | 250 | 250 | 625 | 6875 | 0.43 | 1051.22 | G300E | 2429375 | 19.06 | G300E | 936562.5 | 7.35
2124 | Story6 | B60 | 40 MPa RC Beam (25 cm x 25 cm) | Beam | 40MPa | Concrete Rectangular | 250 | 250 | 625 | 6875 | 0.43 | 1051.22 | G300E | 2919062.5 | 22.9 | G300E | 774010.94 | 6.07
2125 | Story6 | B7 | 40 MPa RC Beam (25 cm x 25 cm) | Beam | 40MPa | Concrete Rectangular | 250 | 250 | 625 | 4475 | 0.28 | 684.25 | G300E | 2248367.86 | 17.64 | G300E | 731876.66 | 5.74
2126 | Story6 | B8 | 40 MPa RC Beam (25 cm x 25 cm) | Beam | 40MPa | Concrete Rectangular | 250 | 250 | 625 | 6875 | 0.43 | 1051.22 | G300E | 2442812.5 | 19.17 | G300E | 728437.5 | 5.72
2127 | Story6 | B9 | 40 MPa RC Beam (25 cm x 25 cm) | Beam | 40MPa | Concrete Rectangular | 250 | 250 | 625 | 4475 | 0.28 | 684.25 | G300E | 2101332.14 | 16.49 | G300E | 731876.66 | 5.74
2128 | Story7 | B1 | 40 MPa RC Beam (25 cm x 25 cm) | Beam | 40MPa | Concrete Rectangular | 250 | 250 | 625 | 4487.5 | 0.28 | 686.16 | G300E | 1990847.32 | 15.62 | G300E | 800057.14 | 6.28
2129 | Story7 | B10 | 40 MPa RC Beam (25 cm x 25 cm) | Beam | 40MPa | Concrete Rectangular | 250 | 250 | 625 | 6887.5 | 0.43 | 1053.13 | G300E | 2863321.59 | 22.47 | G300E | 775418.23 | 6.08
2130 | Story7 | B11 | 40 MPa RC Beam (25 cm x 25 cm) | Beam | 40MPa | Concrete Rectangular | 250 | 250 | 625 | 4487.5 | 0.28 | 686.16 | G300E | 1599793.75 | 12.55 | G300E | 800057.14 | 6.28
2131 | Story7 | B12 | 40 MPa RC Beam (25 cm x 25 cm) | Beam | 40MPa | Concrete Rectangular | 250 | 250 | 625 | 4487.5 | 0.28 | 686.16 | G300E | 1966486.61 | 15.43 | G300E | 773132.14 | 6.07
2132 | Story7 | B13 | 40 MPa RC Beam (25 cm x 25 cm) | Beam | 40MPa | Concrete Rectangular | 250 | 250 | 625 | 6887.5 | 0.43 | 1053.13 | G300E | 4516321.59 | 35.44 | G300E | 834407.32 | 6.55
2133 | Story7 | B14 | 40 MPa RC Beam (25 cm x 25 cm) | Beam | 40MPa | Concrete Rectangular | 250 | 250 | 625 | 4487.5 | 0.28 | 686.16 | G300E | 3005663.39 | 23.58 | G300E | 760571.95 | 5.97
2134 | Story7 | B15 | 40 MPa RC Beam (25 cm x 25 cm) | Beam | 40MPa | Concrete Rectangular | 250 | 250 | 625 | 6887.5 | 0.43 | 1053.13 | G300E | 3060554.55 | 24.01 | G300E | 776644.67 | 6.09
2135 | Story7 | B16 | 40 MPa RC Beam (25 cm x 25 cm) | Beam | 40MPa | Concrete Rectangular | 250 | 250 | 625 | 4800 | 0.3 | 733.94 | G300E | 3796160 | 29.79 | G300E | 744895.2 | 5.84
2136 | Story7 | B17 | 40 MPa RC Beam (25 cm x 25 cm) | Beam | 40MPa | Concrete Rectangular | 250 | 250 | 625 | 6887.5 | 0.43 | 1053.13 | G300E | 2973521.59 | 23.33 | G300E | 814290.34 | 6.39
2137 | Story7 | B18 | 40 MPa RC Beam (25 cm x 25 cm) | Beam | 40MPa | Concrete Rectangular | 250 | 250 | 625 | 4800 | 0.3 | 733.94 | G300E | 3444800 | 27.03 | G300E | 839254.4 | 6.59
2138 | Story7 | B19 | 40 MPa RC Beam (25 cm x 25 cm) | Beam | 40MPa | Concrete Rectangular | 250 | 250 | 625 | 6887.5 | 0.43 | 1053.13 | G300E | 3710484.09 | 29.11 | G300E | 713404.9 | 5.6
2139 | Story7 | B2 | 40 MPa RC Beam (25 cm x 25 cm) | Beam | 40MPa | Concrete Rectangular | 250 | 250 | 625 | 6887.5 | 0.43 | 1053.13 | G300E | 2862382.39 | 22.46 | G300E | 1002705.73 | 7.87
2140 | Story7 | B20 | 40 MPa RC Beam (25 cm x 25 cm) | Beam | 40MPa | Concrete Rectangular | 250 | 250 | 625 | 4487.5 | 0.28 | 686.16 | G300E | 2463958.04 | 19.33 | G300E | 733921.01 | 5.76
2141 | Story7 | B21 | 40 MPa RC Beam (25 cm x 25 cm) | Beam | 40MPa | Concrete Rectangular | 250 | 250 | 625 | 6887.5 | 0.43 | 1053.13 | G300E | 4517260.8 | 35.44 | G300E | 749890.65 | 5.88
2142 | Story7 | B22 | 40 MPa RC Beam (25 cm x 25 cm) | Beam | 40MPa | Concrete Rectangular | 250 | 250 | 625 | 4487.5 | 0.28 | 686.16 | G300E | 1550751.79 | 12.17 | G300E | 773132.14 | 6.07
2143 | Story7 | B23 | 40 MPa RC Beam (25 cm x 25 cm) | Beam | 40MPa | Concrete Rectangular | 250 | 250 | 625 | 4487.5 | 0.28 | 686.16 | G300E | 1962640.18 | 15.4 | G300E | 746207.14 | 5.86
2144 | Story7 | B24 | 40 MPa RC Beam (25 cm x 25 cm) | Beam | 40MPa | Concrete Rectangular | 250 | 250 | 625 | 6887.5 | 0.43 | 1053.13 | G300E | 4674734.09 | 36.68 | G300E | 845259.83 | 6.63
2145 | Story7 | B25 | 40 MPa RC Beam (25 cm x 25 cm) | Beam | 40MPa | Concrete Rectangular | 250 | 250 | 625 | 4487.5 | 0.28 | 686.16 | G300E | 2688012.5 | 21.09 | G300E | 733921.01 | 5.76
2146 | Story7 | B26 | 40 MPa RC Beam (25 cm x 25 cm) | Beam | 40MPa | Concrete Rectangular | 250 | 250 | 625 | 7200 | 0.45 | 1100.92 | G300E | 4464939.13 | 35.03 | G300E | 868931.22 | 6.82
2147 | Story7 | B3 | 40 MPa RC Beam (25 cm x 25 cm) | Beam | 40MPa | Concrete Rectangular | 250 | 250 | 625 | 4487.5 | 0.28 | 686.16 | G300E | 3024254.46 | 23.73 | G300E | 786790.17 | 6.17
2148 | Story7 | B30 | 40 MPa RC Beam (25 cm x 25 cm) | Beam | 40MPa | Concrete Rectangular | 250 | 250 | 625 | 6887.5 | 0.43 | 1053.13 | G300E | 4259469.57 | 33.42 | G300E | 779111.75 | 6.11
2149 | Story7 | B31 | 40 MPa RC Beam (25 cm x 25 cm) | Beam | 40MPa | Concrete Rectangular | 250 | 250 | 625 | 4487.5 | 0.28 | 686.16 | G300E | 2061044.64 | 16.17 | G300E | 733921.01 | 5.76
2150 | Story7 | B32 | 40 MPa RC Beam (25 cm x 25 cm) | Beam | 40MPa | Concrete Rectangular | 250 | 250 | 625 | 6887.5 | 0.43 | 1053.13 | G300E | 4674734.09 | 36.68 | G300E | 749471.92 | 5.88
2151 | Story7 | B33 | 40 MPa RC Beam (25 cm x 25 cm) | Beam | 40MPa | Concrete Rectangular | 250 | 250 | 625 | 4487.5 | 0.28 | 686.16 | G300E | 1548187.5 | 12.15 | G300E | 746207.14 | 5.86
2152 | Story7 | B34 | 40 MPa RC Beam (25 cm x 25 cm) | Beam | 40MPa | Concrete Rectangular | 250 | 250 | 625 | 4487.5 | 0.28 | 686.16 | G300E | 1966486.61 | 15.43 | G300E | 773132.14 | 6.07
2153 | Story7 | B35 | 40 MPa RC Beam (25 cm x 25 cm) | Beam | 40MPa | Concrete Rectangular | 250 | 250 | 625 | 6887.5 | 0.43 | 1053.13 | G300E | 4740165.34 | 37.19 | G300E | 845265.31 | 6.63
2154 | Story7 | B36 | 40 MPa RC Beam (25 cm x 25 cm) | Beam | 40MPa | Concrete Rectangular | 250 | 250 | 625 | 4487.5 | 0.28 | 686.16 | G300E | 3007266.07 | 23.6 | G300E | 760567.14 | 5.97
2155 | Story7 | B37 | 40 MPa RC Beam (25 cm x 25 cm) | Beam | 40MPa | Concrete Rectangular | 250 | 250 | 625 | 7200 | 0.45 | 1100.92 | G300E | 4467756.52 | 35.06 | G300E | 870183.39 | 6.83
2156 | Story7 | B38 | 40 MPa RC Beam (25 cm x 25 cm) | Beam | 40MPa | Concrete Rectangular | 250 | 250 | 625 | 4487.5 | 0.28 | 686.16 | G300E | 3419774.17 | 26.83 | G300E | 762800.96 | 5.99
2157 | Story7 | B4 | 40 MPa RC Beam (25 cm x 25 cm) | Beam | 40MPa | Concrete Rectangular | 250 | 250 | 625 | 6887.5 | 0.43 | 1053.13 | G300E | 2427269.79 | 19.05 | G300E | 959084.38 | 7.53
2158 | Story7 | B40 | 40 MPa RC Beam (25 cm x 25 cm) | Beam | 40MPa | Concrete Rectangular | 250 | 250 | 625 | 4487.5 | 0.28 | 686.16 | G300E | 3225016.67 | 25.3 | G300E | 762800.96 | 5.99
2159 | Story7 | B41 | 40 MPa RC Beam (25 cm x 25 cm) | Beam | 40MPa | Concrete Rectangular | 250 | 250 | 625 | 6887.5 | 0.43 | 1053.13 | G300E | 4273843.48 | 33.53 | G300E | 780309.58 | 6.12
2160 | Story7 | B42 | 40 MPa RC Beam (25 cm x 25 cm) | Beam | 40MPa | Concrete Rectangular | 250 | 250 | 625 | 4487.5 | 0.28 | 686.16 | G300E | 2464599.11 | 19.34 | G300E | 733921.01 | 5.76
2161 | Story7 | B43 | 40 MPa RC Beam (25 cm x 25 cm) | Beam | 40MPa | Concrete Rectangular | 250 | 250 | 625 | 6887.5 | 0.43 | 1053.13 | G300E | 4739852.27 | 37.19 | G300E | 749471.14 | 5.88
2162 | Story7 | B44 | 40 MPa RC Beam (25 cm x 25 cm) | Beam | 40MPa | Concrete Rectangular | 250 | 250 | 625 | 4487.5 | 0.28 | 686.16 | G300E | 1550751.79 | 12.17 | G300E | 773132.14 | 6.07
2163 | Story7 | B45 | 40 MPa RC Beam (25 cm x 25 cm) | Beam | 40MPa | Concrete Rectangular | 250 | 250 | 625 | 4487.5 | 0.28 | 686.16 | G300E | 1990847.32 | 15.62 | G300E | 800057.14 | 6.28
2164 | Story7 | B46 | 40 MPa RC Beam (25 cm x 25 cm) | Beam | 40MPa | Concrete Rectangular | 250 | 250 | 625 | 6887.5 | 0.43 | 1053.13 | G300E | 4650001.7 | 36.49 | G300E | 834414.36 | 6.55
2165 | Story7 | B47 | 40 MPa RC Beam (25 cm x 25 cm) | Beam | 40MPa | Concrete Rectangular | 250 | 250 | 625 | 4487.5 | 0.28 | 686.16 | G300E | 3072975.89 | 24.11 | G300E | 783268.28 | 6.15
2166 | Story7 | B48 | 40 MPa RC Beam (25 cm x 25 cm) | Beam | 40MPa | Concrete Rectangular | 250 | 250 | 625 | 6887.5 | 0.43 | 1053.13 | G300E | 3798456.25 | 29.8 | G300E | 782279.9 | 6.14
2167 | Story7 | B49 | 40 MPa RC Beam (25 cm x 25 cm) | Beam | 40MPa | Concrete Rectangular | 250 | 250 | 625 | 4487.5 | 0.28 | 686.16 | G300E | 2834497.32 | 22.24 | G300E | 780666.33 | 6.13
2168 | Story7 | B5 | 40 MPa RC Beam (25 cm x 25 cm) | Beam | 40MPa | Concrete Rectangular | 250 | 250 | 625 | 4487.5 | 0.28 | 686.16 | G300E | 2835458.93 | 22.25 | G300E | 780666.33 | 6.13
2169 | Story7 | B50 | 40 MPa RC Beam (25 cm x 25 cm) | Beam | 40MPa | Concrete Rectangular | 250 | 250 | 625 | 6887.5 | 0.43 | 1053.13 | G300E | 2982913.64 | 23.41 | G300E | 819925.57 | 6.43
2170 | Story7 | B51 | 40 MPa RC Beam (25 cm x 25 cm) | Beam | 40MPa | Concrete Rectangular | 250 | 250 | 625 | 4487.5 | 0.28 | 686.16 | G300E | 2719104.46 | 21.34 | G300E | 780666.33 | 6.13
2171 | Story7 | B52 | 40 MPa RC Beam (25 cm x 25 cm) | Beam | 40MPa | Concrete Rectangular | 250 | 250 | 625 | 6887.5 | 0.43 | 1053.13 | G300E | 3798456.25 | 29.8 | G300E | 712465.7 | 5.59
2172 | Story7 | B53 | 40 MPa RC Beam (25 cm x 25 cm) | Beam | 40MPa | Concrete Rectangular | 250 | 250 | 625 | 4487.5 | 0.28 | 686.16 | G300E | 2532552.68 | 19.87 | G300E | 757717.58 | 5.95
2173 | Story7 | B54 | 40 MPa RC Beam (25 cm x 25 cm) | Beam | 40MPa | Concrete Rectangular | 250 | 250 | 625 | 6887.5 | 0.43 | 1053.13 | G300E | 4650314.77 | 36.49 | G300E | 749889.87 | 5.88
2174 | Story7 | B55 | 40 MPa RC Beam (25 cm x 25 cm) | Beam | 40MPa | Concrete Rectangular | 250 | 250 | 625 | 4487.5 | 0.28 | 686.16 | G300E | 1599793.75 | 12.55 | G300E | 800057.14 | 6.28
2175 | Story7 | B56 | 40 MPa RC Beam (25 cm x 25 cm) | Beam | 40MPa | Concrete Rectangular | 250 | 250 | 625 | 6887.5 | 0.43 | 1053.13 | G300E | 2930944.32 | 23 | G300E | 1001766.53 | 7.86
2176 | Story7 | B57 | 40 MPa RC Beam (25 cm x 25 cm) | Beam | 40MPa | Concrete Rectangular | 250 | 250 | 625 | 6887.5 | 0.43 | 1053.13 | G300E | 2597213.64 | 20.38 | G300E | 888487.5 | 6.97
2177 | Story7 | B58 | 40 MPa RC Beam (25 cm x 25 cm) | Beam | 40MPa | Concrete Rectangular | 250 | 250 | 625 | 6887.5 | 0.43 | 1053.13 | G300E | 2567785.23 | 20.15 | G300E | 938265.34 | 7.36
2178 | Story7 | B59 | 40 MPa RC Beam (25 cm x 25 cm) | Beam | 40MPa | Concrete Rectangular | 250 | 250 | 625 | 6887.5 | 0.43 | 1053.13 | G300E | 2597213.64 | 20.38 | G300E | 729761.93 | 5.73
2179 | Story7 | B6 | 40 MPa RC Beam (25 cm x 25 cm) | Beam | 40MPa | Concrete Rectangular | 250 | 250 | 625 | 6887.5 | 0.43 | 1053.13 | G300E | 2428469.89 | 19.05 | G300E | 938265.34 | 7.36
2180 | Story7 | B60 | 40 MPa RC Beam (25 cm x 25 cm) | Beam | 40MPa | Concrete Rectangular | 250 | 250 | 625 | 6887.5 | 0.43 | 1053.13 | G300E | 2930944.32 | 23 | G300E | 775418.23 | 6.08
2181 | Story7 | B7 | 40 MPa RC Beam (25 cm x 25 cm) | Beam | 40MPa | Concrete Rectangular | 250 | 250 | 625 | 4487.5 | 0.28 | 686.16 | G300E | 2717181.25 | 21.32 | G300E | 780666.33 | 6.13
2182 | Story7 | B8 | 40 MPa RC Beam (25 cm x 25 cm) | Beam | 40MPa | Concrete Rectangular | 250 | 250 | 625 | 6887.5 | 0.43 | 1053.13 | G300E | 2451010.8 | 19.23 | G300E | 729761.93 | 5.73
2183 | Story7 | B9 | 40 MPa RC Beam (25 cm x 25 cm) | Beam | 40MPa | Concrete Rectangular | 250 | 250 | 625 | 4487.5 | 0.28 | 686.16 | G300E | 2532873.21 | 19.87 | G300E | 757723.19 | 5.95
2184 | Story8 | B1 | 40 MPa RC Beam (25 cm x 25 cm) | Beam | 40MPa | Concrete Rectangular | 250 | 250 | 625 | 4487.5 | 0.28 | 686.16 | G300E | 2002707.14 | 15.71 | G300E | 803903.57 | 6.31
2185 | Story8 | B10 | 40 MPa RC Beam (25 cm x 25 cm) | Beam | 40MPa | Concrete Rectangular | 250 | 250 | 625 | 6887.5 | 0.43 | 1053.13 | G300E | 2872087.5 | 22.54 | G300E | 775418.23 | 6.08
2186 | Story8 | B11 | 40 MPa RC Beam (25 cm x 25 cm) | Beam | 40MPa | Concrete Rectangular | 250 | 250 | 625 | 4487.5 | 0.28 | 686.16 | G300E | 1605563.39 | 12.6 | G300E | 803903.57 | 6.31
2187 | Story8 | B12 | 40 MPa RC Beam (25 cm x 25 cm) | Beam | 40MPa | Concrete Rectangular | 250 | 250 | 625 | 4487.5 | 0.28 | 686.16 | G300E | 1979628.57 | 15.53 | G300E | 776016.96 | 6.09
2188 | Story8 | B13 | 40 MPa RC Beam (25 cm x 25 cm) | Beam | 40MPa | Concrete Rectangular | 250 | 250 | 625 | 6887.5 | 0.43 | 1053.13 | G300E | 4506303.41 | 35.36 | G300E | 840922.27 | 6.6
2189 | Story8 | B14 | 40 MPa RC Beam (25 cm x 25 cm) | Beam | 40MPa | Concrete Rectangular | 250 | 250 | 625 | 4487.5 | 0.28 | 686.16 | G300E | 3041883.93 | 23.87 | G300E | 762085.68 | 5.98
2190 | Story8 | B15 | 40 MPa RC Beam (25 cm x 25 cm) | Beam | 40MPa | Concrete Rectangular | 250 | 250 | 625 | 6887.5 | 0.43 | 1053.13 | G300E | 3044901.14 | 23.89 | G300E | 786975.92 | 6.17
2191 | Story8 | B16 | 40 MPa RC Beam (25 cm x 25 cm) | Beam | 40MPa | Concrete Rectangular | 250 | 250 | 625 | 4800 | 0.3 | 733.94 | G300E | 3951360 | 31 | G300E | 750758.4 | 5.89
2192 | Story8 | B17 | 40 MPa RC Beam (25 cm x 25 cm) | Beam | 40MPa | Concrete Rectangular | 250 | 250 | 625 | 6887.5 | 0.43 | 1053.13 | G300E | 2947223.86 | 23.13 | G300E | 825560.8 | 6.48
2193 | Story8 | B18 | 40 MPa RC Beam (25 cm x 25 cm) | Beam | 40MPa | Concrete Rectangular | 250 | 250 | 625 | 4800 | 0.3 | 733.94 | G300E | 3496960 | 27.44 | G300E | 815920.8 | 6.4
2194 | Story8 | B19 | 40 MPa RC Beam (25 cm x 25 cm) | Beam | 40MPa | Concrete Rectangular | 250 | 250 | 625 | 6887.5 | 0.43 | 1053.13 | G300E | 3691700 | 28.97 | G300E | 717787.86 | 5.63
2195 | Story8 | B2 | 40 MPa RC Beam (25 cm x 25 cm) | Beam | 40MPa | Concrete Rectangular | 250 | 250 | 625 | 6887.5 | 0.43 | 1053.13 | G300E | 2871461.36 | 22.53 | G300E | 1115410.28 | 8.75
2196 | Story8 | B20 | 40 MPa RC Beam (25 cm x 25 cm) | Beam | 40MPa | Concrete Rectangular | 250 | 250 | 625 | 4487.5 | 0.28 | 686.16 | G300E | 2500178.57 | 19.62 | G300E | 733921.01 | 5.76
2197 | Story8 | B21 | 40 MPa RC Beam (25 cm x 25 cm) | Beam | 40MPa | Concrete Rectangular | 250 | 250 | 625 | 6887.5 | 0.43 | 1053.13 | G300E | 4506929.55 | 35.36 | G300E | 749205.81 | 5.88
2198 | Story8 | B22 | 40 MPa RC Beam (25 cm x 25 cm) | Beam | 40MPa | Concrete Rectangular | 250 | 250 | 625 | 4487.5 | 0.28 | 686.16 | G300E | 1555880.36 | 12.21 | G300E | 776016.96 | 6.09
2199 | Story8 | B23 | 40 MPa RC Beam (25 cm x 25 cm) | Beam | 40MPa | Concrete Rectangular | 250 | 250 | 625 | 4487.5 | 0.28 | 686.16 | G300E | 1975141.07 | 15.5 | G300E | 746207.14 | 5.86
2200 | Story8 | B24 | 40 MPa RC Beam (25 cm x 25 cm) | Beam | 40MPa | Concrete Rectangular | 250 | 250 | 625 | 6887.5 | 0.43 | 1053.13 | G300E | 4699779.55 | 36.88 | G300E | 855672.48 | 6.71
2201 | Story8 | B25 | 40 MPa RC Beam (25 cm x 25 cm) | Beam | 40MPa | Concrete Rectangular | 250 | 250 | 625 | 4487.5 | 0.28 | 686.16 | G300E | 2677755.36 | 21.01 | G300E | 733921.01 | 5.76
2202 | Story8 | B26 | 40 MPa RC Beam (25 cm x 25 cm) | Beam | 40MPa | Concrete Rectangular | 250 | 250 | 625 | 7200 | 0.45 | 1100.92 | G300E | 4500313.04 | 35.31 | G300E | 884270.35 | 6.94
2203 | Story8 | B3 | 40 MPa RC Beam (25 cm x 25 cm) | Beam | 40MPa | Concrete Rectangular | 250 | 250 | 625 | 4487.5 | 0.28 | 686.16 | G300E | 3052461.61 | 23.95 | G300E | 788940.96 | 6.19
2204 | Story8 | B30 | 40 MPa RC Beam (25 cm x 25 cm) | Beam | 40MPa | Concrete Rectangular | 250 | 250 | 625 | 6887.5 | 0.43 | 1053.13 | G300E | 4292709.24 | 33.68 | G300E | 787496.54 | 6.18
2205 | Story8 | B31 | 40 MPa RC Beam (25 cm x 25 cm) | Beam | 40MPa | Concrete Rectangular | 250 | 250 | 625 | 4487.5 | 0.28 | 686.16 | G300E | 2048223.21 | 16.07 | G300E | 733921.01 | 5.76
2206 | Story8 | B32 | 40 MPa RC Beam (25 cm x 25 cm) | Beam | 40MPa | Concrete Rectangular | 250 | 250 | 625 | 6887.5 | 0.43 | 1053.13 | G300E | 4700718.75 | 36.88 | G300E | 749553.32 | 5.88
2207 | Story8 | B33 | 40 MPa RC Beam (25 cm x 25 cm) | Beam | 40MPa | Concrete Rectangular | 250 | 250 | 625 | 4487.5 | 0.28 | 686.16 | G300E | 1552675 | 12.18 | G300E | 746207.14 | 5.86
2208 | Story8 | B34 | 40 MPa RC Beam (25 cm x 25 cm) | Beam | 40MPa | Concrete Rectangular | 250 | 250 | 625 | 4487.5 | 0.28 | 686.16 | G300E | 1979628.57 | 15.53 | G300E | 776016.96 | 6.09
2209 | Story8 | B35 | 40 MPa RC Beam (25 cm x 25 cm) | Beam | 40MPa | Concrete Rectangular | 250 | 250 | 625 | 6887.5 | 0.43 | 1053.13 | G300E | 4765210.8 | 37.39 | G300E | 855677.95 | 6.71
2210 | Story8 | B36 | 40 MPa RC Beam (25 cm x 25 cm) | Beam | 40MPa | Concrete Rectangular | 250 | 250 | 625 | 4487.5 | 0.28 | 686.16 | G300E | 3042525 | 23.87 | G300E | 762081.67 | 5.98
2211 | Story8 | B37 | 40 MPa RC Beam (25 cm x 25 cm) | Beam | 40MPa | Concrete Rectangular | 250 | 250 | 625 | 7200 | 0.45 | 1100.92 | G300E | 4503130.43 | 35.33 | G300E | 884270.35 | 6.94
2212 | Story8 | B38 | 40 MPa RC Beam (25 cm x 25 cm) | Beam | 40MPa | Concrete Rectangular | 250 | 250 | 625 | 4487.5 | 0.28 | 686.16 | G300E | 3467640.83 | 27.21 | G300E | 784615.44 | 6.16
2213 | Story8 | B4 | 40 MPa RC Beam (25 cm x 25 cm) | Beam | 40MPa | Concrete Rectangular | 250 | 250 | 625 | 6887.5 | 0.43 | 1053.13 | G300E | 2434157.29 | 19.1 | G300E | 965971.88 | 7.58
2214 | Story8 | B40 | 40 MPa RC Beam (25 cm x 25 cm) | Beam | 40MPa | Concrete Rectangular | 250 | 250 | 625 | 4487.5 | 0.28 | 686.16 | G300E | 3273182.5 | 25.68 | G300E | 762800.96 | 5.99
2215 | Story8 | B41 | 40 MPa RC Beam (25 cm x 25 cm) | Beam | 40MPa | Concrete Rectangular | 250 | 250 | 625 | 6887.5 | 0.43 | 1053.13 | G300E | 4307682.07 | 33.8 | G300E | 787496.54 | 6.18
2216 | Story8 | B42 | 40 MPa RC Beam (25 cm x 25 cm) | Beam | 40MPa | Concrete Rectangular | 250 | 250 | 625 | 4487.5 | 0.28 | 686.16 | G300E | 2500819.64 | 19.62 | G300E | 733921.01 | 5.76
2217 | Story8 | B43 | 40 MPa RC Beam (25 cm x 25 cm) | Beam | 40MPa | Concrete Rectangular | 250 | 250 | 625 | 6887.5 | 0.43 | 1053.13 | G300E | 4765836.93 | 37.39 | G300E | 749552.54 | 5.88
2218 | Story8 | B44 | 40 MPa RC Beam (25 cm x 25 cm) | Beam | 40MPa | Concrete Rectangular | 250 | 250 | 625 | 4487.5 | 0.28 | 686.16 | G300E | 1555880.36 | 12.21 | G300E | 776016.96 | 6.09
2219 | Story8 | B45 | 40 MPa RC Beam (25 cm x 25 cm) | Beam | 40MPa | Concrete Rectangular | 250 | 250 | 625 | 4487.5 | 0.28 | 686.16 | G300E | 2002707.14 | 15.71 | G300E | 803903.57 | 6.31
2220 | Story8 | B46 | 40 MPa RC Beam (25 cm x 25 cm) | Beam | 40MPa | Concrete Rectangular | 250 | 250 | 625 | 6887.5 | 0.43 | 1053.13 | G300E | 4642175 | 36.42 | G300E | 840930.88 | 6.6
2221 | Story8 | B47 | 40 MPa RC Beam (25 cm x 25 cm) | Beam | 40MPa | Concrete Rectangular | 250 | 250 | 625 | 4487.5 | 0.28 | 686.16 | G300E | 3100221.43 | 24.33 | G300E | 785337.34 | 6.16
2222 | Story8 | B48 | 40 MPa RC Beam (25 cm x 25 cm) | Beam | 40MPa | Concrete Rectangular | 250 | 250 | 625 | 6887.5 | 0.43 | 1053.13 | G300E | 3784681.25 | 29.7 | G300E | 792611.15 | 6.22
2223 | Story8 | B49 | 40 MPa RC Beam (25 cm x 25 cm) | Beam | 40MPa | Concrete Rectangular | 250 | 250 | 625 | 4487.5 | 0.28 | 686.16 | G300E | 2862704.46 | 22.46 | G300E | 780666.33 | 6.13
2224 | Story8 | B5 | 40 MPa RC Beam (25 cm x 25 cm) | Beam | 40MPa | Concrete Rectangular | 250 | 250 | 625 | 4487.5 | 0.28 | 686.16 | G300E | 2863345.54 | 22.47 | G300E | 780666.33 | 6.13
2225 | Story8 | B50 | 40 MPa RC Beam (25 cm x 25 cm) | Beam | 40MPa | Concrete Rectangular | 250 | 250 | 625 | 6887.5 | 0.43 | 1053.13 | G300E | 3021734.09 | 23.71 | G300E | 830256.82 | 6.51
2226 | Story8 | B51 | 40 MPa RC Beam (25 cm x 25 cm) | Beam | 40MPa | Concrete Rectangular | 250 | 250 | 625 | 4487.5 | 0.28 | 686.16 | G300E | 2740900.89 | 21.51 | G300E | 780666.33 | 6.13
2227 | Story8 | B52 | 40 MPa RC Beam (25 cm x 25 cm) | Beam | 40MPa | Concrete Rectangular | 250 | 250 | 625 | 6887.5 | 0.43 | 1053.13 | G300E | 3784681.25 | 29.7 | G300E | 718100.92 | 5.63
2228 | Story8 | B53 | 40 MPa RC Beam (25 cm x 25 cm) | Beam | 40MPa | Concrete Rectangular | 250 | 250 | 625 | 4487.5 | 0.28 | 686.16 | G300E | 2553387.5 | 20.03 | G300E | 758700.02 | 5.95
2229 | Story8 | B54 | 40 MPa RC Beam (25 cm x 25 cm) | Beam | 40MPa | Concrete Rectangular | 250 | 250 | 625 | 6887.5 | 0.43 | 1053.13 | G300E | 4642175 | 36.42 | G300E | 749205.03 | 5.88
2230 | Story8 | B55 | 40 MPa RC Beam (25 cm x 25 cm) | Beam | 40MPa | Concrete Rectangular | 250 | 250 | 625 | 4487.5 | 0.28 | 686.16 | G300E | 1605563.39 | 12.6 | G300E | 803903.57 | 6.31
2231 | Story8 | B56 | 40 MPa RC Beam (25 cm x 25 cm) | Beam | 40MPa | Concrete Rectangular | 250 | 250 | 625 | 6887.5 | 0.43 | 1053.13 | G300E | 2940649.43 | 23.07 | G300E | 1113531.87 | 8.74
2232 | Story8 | B57 | 40 MPa RC Beam (25 cm x 25 cm) | Beam | 40MPa | Concrete Rectangular | 250 | 250 | 625 | 6887.5 | 0.43 | 1053.13 | G300E | 2606918.75 | 20.45 | G300E | 1001192.05 | 7.86
2233 | Story8 | B58 | 40 MPa RC Beam (25 cm x 25 cm) | Beam | 40MPa | Concrete Rectangular | 250 | 250 | 625 | 6887.5 | 0.43 | 1053.13 | G300E | 2567785.23 | 20.15 | G300E | 938265.34 | 7.36
2234 | Story8 | B59 | 40 MPa RC Beam (25 cm x 25 cm) | Beam | 40MPa | Concrete Rectangular | 250 | 250 | 625 | 6887.5 | 0.43 | 1053.13 | G300E | 2606918.75 | 20.45 | G300E | 733518.75 | 5.76
2235 | Story8 | B6 | 40 MPa RC Beam (25 cm x 25 cm) | Beam | 40MPa | Concrete Rectangular | 250 | 250 | 625 | 6887.5 | 0.43 | 1053.13 | G300E | 2424713.07 | 19.03 | G300E | 938265.34 | 7.36
2236 | Story8 | B60 | 40 MPa RC Beam (25 cm x 25 cm) | Beam | 40MPa | Concrete Rectangular | 250 | 250 | 625 | 6887.5 | 0.43 | 1053.13 | G300E | 2940649.43 | 23.07 | G300E | 775418.23 | 6.08
2237 | Story8 | B7 | 40 MPa RC Beam (25 cm x 25 cm) | Beam | 40MPa | Concrete Rectangular | 250 | 250 | 625 | 4487.5 | 0.28 | 686.16 | G300E | 2739618.75 | 21.5 | G300E | 780666.33 | 6.13
2238 | Story8 | B8 | 40 MPa RC Beam (25 cm x 25 cm) | Beam | 40MPa | Concrete Rectangular | 250 | 250 | 625 | 6887.5 | 0.43 | 1053.13 | G300E | 2457585.23 | 19.28 | G300E | 733518.75 | 5.76
2239 | Story8 | B9 | 40 MPa RC Beam (25 cm x 25 cm) | Beam | 40MPa | Concrete Rectangular | 250 | 250 | 625 | 4487.5 | 0.28 | 686.16 | G300E | 2553387.5 | 20.03 | G300E | 758705.63 | 5.95
2240 | Story9 | B1 | 40 MPa RC Beam (25 cm x 25 cm) | Beam | 40MPa | Concrete Rectangular | 250 | 250 | 625 | 4500 | 0.28 | 688.07 | G300E | 2017285.71 | 15.83 | G300E | 809035.71 | 6.35
2241 | Story9 | B10 | 40 MPa RC Beam (25 cm x 25 cm) | Beam | 40MPa | Concrete Rectangular | 250 | 250 | 625 | 6900 | 0.43 | 1055.05 | G300E | 2903959.09 | 22.79 | G300E | 776825.52 | 6.1
2242 | Story9 | B11 | 40 MPa RC Beam (25 cm x 25 cm) | Beam | 40MPa | Concrete Rectangular | 250 | 250 | 625 | 4500 | 0.28 | 688.07 | G300E | 1617428.57 | 12.69 | G300E | 810000 | 6.36
2243 | Story9 | B12 | 40 MPa RC Beam (25 cm x 25 cm) | Beam | 40MPa | Concrete Rectangular | 250 | 250 | 625 | 4500 | 0.28 | 688.07 | G300E | 1991892.86 | 15.63 | G300E | 781071.43 | 6.13
2244 | Story9 | B13 | 40 MPa RC Beam (25 cm x 25 cm) | Beam | 40MPa | Concrete Rectangular | 250 | 250 | 625 | 6900 | 0.43 | 1055.05 | G300E | 4546786.36 | 35.68 | G300E | 841872.14 | 6.61
2245 | Story9 | B14 | 40 MPa RC Beam (25 cm x 25 cm) | Beam | 40MPa | Concrete Rectangular | 250 | 250 | 625 | 4500 | 0.28 | 688.07 | G300E | 3153214.29 | 24.74 | G300E | 765188.04 | 6
2246 | Story9 | B15 | 40 MPa RC Beam (25 cm x 25 cm) | Beam | 40MPa | Concrete Rectangular | 250 | 250 | 625 | 6900 | 0.43 | 1055.05 | G300E | 3051368.18 | 23.94 | G300E | 788404.19 | 6.19
2247 | Story9 | B16 | 40 MPa RC Beam (25 cm x 25 cm) | Beam | 40MPa | Concrete Rectangular | 250 | 250 | 625 | 4800 | 0.3 | 733.94 | G300E | 3977920 | 31.21 | G300E | 753905.6 | 5.92
2248 | Story9 | B17 | 40 MPa RC Beam (25 cm x 25 cm) | Beam | 40MPa | Concrete Rectangular | 250 | 250 | 625 | 6900 | 0.43 | 1055.05 | G300E | 2951631.82 | 23.16 | G300E | 828000 | 6.5
2249 | Story9 | B18 | 40 MPa RC Beam (25 cm x 25 cm) | Beam | 40MPa | Concrete Rectangular | 250 | 250 | 625 | 4800 | 0.3 | 733.94 | G300E | 3493760 | 27.41 | G300E | 815920.8 | 6.4
2250 | Story9 | B19 | 40 MPa RC Beam (25 cm x 25 cm) | Beam | 40MPa | Concrete Rectangular | 250 | 250 | 625 | 6900 | 0.43 | 1055.05 | G300E | 3710004.55 | 29.11 | G300E | 720658.74 | 5.65
2251 | Story9 | B2 | 40 MPa RC Beam (25 cm x 25 cm) | Beam | 40MPa | Concrete Rectangular | 250 | 250 | 625 | 6900 | 0.43 | 1055.05 | G300E | 2903959.09 | 22.79 | G300E | 1120257.34 | 8.79
2252 | Story9 | B20 | 40 MPa RC Beam (25 cm x 25 cm) | Beam | 40MPa | Concrete Rectangular | 250 | 250 | 625 | 4500 | 0.28 | 688.07 | G300E | 2549892.86 | 20.01 | G300E | 735965.36 | 5.77
2253 | Story9 | B21 | 40 MPa RC Beam (25 cm x 25 cm) | Beam | 40MPa | Concrete Rectangular | 250 | 250 | 625 | 6900 | 0.43 | 1055.05 | G300E | 4547727.27 | 35.68 | G300E | 751243.77 | 5.89
2254 | Story9 | B22 | 40 MPa RC Beam (25 cm x 25 cm) | Beam | 40MPa | Concrete Rectangular | 250 | 250 | 625 | 4500 | 0.28 | 688.07 | G300E | 1564392.86 | 12.27 | G300E | 781071.43 | 6.13
2255 | Story9 | B23 | 40 MPa RC Beam (25 cm x 25 cm) | Beam | 40MPa | Concrete Rectangular | 250 | 250 | 625 | 4500 | 0.28 | 688.07 | G300E | 1985785.71 | 15.58 | G300E | 746357.14 | 5.86
2256 | Story9 | B24 | 40 MPa RC Beam (25 cm x 25 cm) | Beam | 40MPa | Concrete Rectangular | 250 | 250 | 625 | 6900 | 0.43 | 1055.05 | G300E | 4779190.91 | 37.5 | G300E | 860413.53 | 6.75
2257 | Story9 | B25 | 40 MPa RC Beam (25 cm x 25 cm) | Beam | 40MPa | Concrete Rectangular | 250 | 250 | 625 | 4500 | 0.28 | 688.07 | G300E | 2668178.57 | 20.94 | G300E | 735965.36 | 5.77
2258 | Story9 | B26 | 40 MPa RC Beam (25 cm x 25 cm) | Beam | 40MPa | Concrete Rectangular | 250 | 250 | 625 | 7200 | 0.45 | 1100.92 | G300E | 4544765.22 | 35.66 | G300E | 889592.09 | 6.98
2259 | Story9 | B3 | 40 MPa RC Beam (25 cm x 25 cm) | Beam | 40MPa | Concrete Rectangular | 250 | 250 | 625 | 4500 | 0.28 | 688.07 | G300E | 3099535.71 | 24.32 | G300E | 791889.11 | 6.21
2260 | Story9 | B30 | 40 MPa RC Beam (25 cm x 25 cm) | Beam | 40MPa | Concrete Rectangular | 250 | 250 | 625 | 6900 | 0.43 | 1055.05 | G300E | 4406400 | 34.57 | G300E | 792525.75 | 6.22
2261 | Story9 | B31 | 40 MPa RC Beam (25 cm x 25 cm) | Beam | 40MPa | Concrete Rectangular | 250 | 250 | 625 | 4500 | 0.28 | 688.07 | G300E | 2044928.57 | 16.05 | G300E | 735965.36 | 5.77
2262 | Story9 | B32 | 40 MPa RC Beam (25 cm x 25 cm) | Beam | 40MPa | Concrete Rectangular | 250 | 250 | 625 | 6900 | 0.43 | 1055.05 | G300E | 4779504.55 | 37.5 | G300E | 750338.15 | 5.89
2263 | Story9 | B33 | 40 MPa RC Beam (25 cm x 25 cm) | Beam | 40MPa | Concrete Rectangular | 250 | 250 | 625 | 4500 | 0.28 | 688.07 | G300E | 1560214.29 | 12.24 | G300E | 746357.14 | 5.86
2264 | Story9 | B34 | 40 MPa RC Beam (25 cm x 25 cm) | Beam | 40MPa | Concrete Rectangular | 250 | 250 | 625 | 4500 | 0.28 | 688.07 | G300E | 1991892.86 | 15.63 | G300E | 781071.43 | 6.13
2265 | Story9 | B35 | 40 MPa RC Beam (25 cm x 25 cm) | Beam | 40MPa | Concrete Rectangular | 250 | 250 | 625 | 6900 | 0.43 | 1055.05 | G300E | 4844740.91 | 38.01 | G300E | 860419.81 | 6.75
2266 | Story9 | B36 | 40 MPa RC Beam (25 cm x 25 cm) | Beam | 40MPa | Concrete Rectangular | 250 | 250 | 625 | 4500 | 0.28 | 688.07 | G300E | 3153535.71 | 24.74 | G300E | 765185.63 | 6
2267 | Story9 | B37 | 40 MPa RC Beam (25 cm x 25 cm) | Beam | 40MPa | Concrete Rectangular | 250 | 250 | 625 | 7200 | 0.45 | 1100.92 | G300E | 4613321.74 | 36.2 | G300E | 890844.26 | 6.99
2268 | Story9 | B38 | 40 MPa RC Beam (25 cm x 25 cm) | Beam | 40MPa | Concrete Rectangular | 250 | 250 | 625 | 4500 | 0.28 | 688.07 | G300E | 3471900 | 27.24 | G300E | 764925.75 | 6
2269 | Story9 | B4 | 40 MPa RC Beam (25 cm x 25 cm) | Beam | 40MPa | Concrete Rectangular | 250 | 250 | 625 | 6900 | 0.43 | 1055.05 | G300E | 2459562.5 | 19.3 | G300E | 969450 | 7.61
2270 | Story9 | B40 | 40 MPa RC Beam (25 cm x 25 cm) | Beam | 40MPa | Concrete Rectangular | 250 | 250 | 625 | 4500 | 0.28 | 688.07 | G300E | 3279900 | 25.74 | G300E | 764925.75 | 6
2271 | Story9 | B41 | 40 MPa RC Beam (25 cm x 25 cm) | Beam | 40MPa | Concrete Rectangular | 250 | 250 | 625 | 6900 | 0.43 | 1055.05 | G300E | 4420800 | 34.69 | G300E | 792525.75 | 6.22
2272 | Story9 | B42 | 40 MPa RC Beam (25 cm x 25 cm) | Beam | 40MPa | Concrete Rectangular | 250 | 250 | 625 | 4500 | 0.28 | 688.07 | G300E | 2549250 | 20 | G300E | 735965.36 | 5.77
2273 | Story9 | B43 | 40 MPa RC Beam (25 cm x 25 cm) | Beam | 40MPa | Concrete Rectangular | 250 | 250 | 625 | 6900 | 0.43 | 1055.05 | G300E | 4844740.91 | 38.01 | G300E | 750338.15 | 5.89
2274 | Story9 | B44 | 40 MPa RC Beam (25 cm x 25 cm) | Beam | 40MPa | Concrete Rectangular | 250 | 250 | 625 | 4500 | 0.28 | 688.07 | G300E | 1564392.86 | 12.27 | G300E | 781071.43 | 6.13
2275 | Story9 | B45 | 40 MPa RC Beam (25 cm x 25 cm) | Beam | 40MPa | Concrete Rectangular | 250 | 250 | 625 | 4500 | 0.28 | 688.07 | G300E | 2017607.14 | 15.83 | G300E | 810000 | 6.36
2276 | Story9 | B46 | 40 MPa RC Beam (25 cm x 25 cm) | Beam | 40MPa | Concrete Rectangular | 250 | 250 | 625 | 6900 | 0.43 | 1055.05 | G300E | 4684472.73 | 36.76 | G300E | 841879.98 | 6.61
2277 | Story9 | B47 | 40 MPa RC Beam (25 cm x 25 cm) | Beam | 40MPa | Concrete Rectangular | 250 | 250 | 625 | 4500 | 0.28 | 688.07 | G300E | 3145178.57 | 24.68 | G300E | 788249.73 | 6.18
2278 | Story9 | B48 | 40 MPa RC Beam (25 cm x 25 cm) | Beam | 40MPa | Concrete Rectangular | 250 | 250 | 625 | 6900 | 0.43 | 1055.05 | G300E | 3805663.64 | 29.86 | G300E | 794049.65 | 6.23
2279 | Story9 | B49 | 40 MPa RC Beam (25 cm x 25 cm) | Beam | 40MPa | Concrete Rectangular | 250 | 250 | 625 | 4500 | 0.28 | 688.07 | G300E | 2900892.86 | 22.76 | G300E | 782840.89 | 6.14
2280 | Story9 | B5 | 40 MPa RC Beam (25 cm x 25 cm) | Beam | 40MPa | Concrete Rectangular | 250 | 250 | 625 | 4500 | 0.28 | 688.07 | G300E | 2900892.86 | 22.76 | G300E | 782840.89 | 6.14
2281 | Story9 | B50 | 40 MPa RC Beam (25 cm x 25 cm) | Beam | 40MPa | Concrete Rectangular | 250 | 250 | 625 | 6900 | 0.43 | 1055.05 | G300E | 3025963.64 | 23.74 | G300E | 831763.64 | 6.53
2282 | Story9 | B51 | 40 MPa RC Beam (25 cm x 25 cm) | Beam | 40MPa | Concrete Rectangular | 250 | 250 | 625 | 4500 | 0.28 | 688.07 | G300E | 2782607.14 | 21.83 | G300E | 782840.89 | 6.14
2283 | Story9 | B52 | 40 MPa RC Beam (25 cm x 25 cm) | Beam | 40MPa | Concrete Rectangular | 250 | 250 | 625 | 6900 | 0.43 | 1055.05 | G300E | 3805663.64 | 29.86 | G300E | 720658.74 | 5.65
2284 | Story9 | B53 | 40 MPa RC Beam (25 cm x 25 cm) | Beam | 40MPa | Concrete Rectangular | 250 | 250 | 625 | 4500 | 0.28 | 688.07 | G300E | 2594250 | 20.36 | G300E | 738711.16 | 5.8
2285 | Story9 | B54 | 40 MPa RC Beam (25 cm x 25 cm) | Beam | 40MPa | Concrete Rectangular | 250 | 250 | 625 | 6900 | 0.43 | 1055.05 | G300E | 4684472.73 | 36.76 | G300E | 743402.08 | 5.83
2286 | Story9 | B55 | 40 MPa RC Beam (25 cm x 25 cm) | Beam | 40MPa | Concrete Rectangular | 250 | 250 | 625 | 4500 | 0.28 | 688.07 | G300E | 1617428.57 | 12.69 | G300E | 810000 | 6.36
2287 | Story9 | B56 | 40 MPa RC Beam (25 cm x 25 cm) | Beam | 40MPa | Concrete Rectangular | 250 | 250 | 625 | 6900 | 0.43 | 1055.05 | G300E | 2972645.45 | 23.32 | G300E | 1118375.52 | 8.78
2288 | Story9 | B57 | 40 MPa RC Beam (25 cm x 25 cm) | Beam | 40MPa | Concrete Rectangular | 250 | 250 | 625 | 6900 | 0.43 | 1055.05 | G300E | 2631095.45 | 20.64 | G300E | 1003950 | 7.88
2289 | Story9 | B58 | 40 MPa RC Beam (25 cm x 25 cm) | Beam | 40MPa | Concrete Rectangular | 250 | 250 | 625 | 6900 | 0.43 | 1055.05 | G300E | 2579972.73 | 20.24 | G300E | 1044409.09 | 8.19
2290 | Story9 | B59 | 40 MPa RC Beam (25 cm x 25 cm) | Beam | 40MPa | Concrete Rectangular | 250 | 250 | 625 | 6900 | 0.43 | 1055.05 | G300E | 2631095.45 | 20.64 | G300E | 738613.64 | 5.8
2291 | Story9 | B6 | 40 MPa RC Beam (25 cm x 25 cm) | Beam | 40MPa | Concrete Rectangular | 250 | 250 | 625 | 6900 | 0.43 | 1055.05 | G300E | 2436640.91 | 19.12 | G300E | 1044409.09 | 8.19
2292 | Story9 | B60 | 40 MPa RC Beam (25 cm x 25 cm) | Beam | 40MPa | Concrete Rectangular | 250 | 250 | 625 | 6900 | 0.43 | 1055.05 | G300E | 2972645.45 | 23.32 | G300E | 776825.52 | 6.1
2293 | Story9 | B7 | 40 MPa RC Beam (25 cm x 25 cm) | Beam | 40MPa | Concrete Rectangular | 250 | 250 | 625 | 4500 | 0.28 | 688.07 | G300E | 2780678.57 | 21.82 | G300E | 782840.89 | 6.14
2294 | Story9 | B8 | 40 MPa RC Beam (25 cm x 25 cm) | Beam | 40MPa | Concrete Rectangular | 250 | 250 | 625 | 6900 | 0.43 | 1055.05 | G300E | 2547040.91 | 19.99 | G300E | 738613.64 | 5.8
2295 | Story9 | B9 | 40 MPa RC Beam (25 cm x 25 cm) | Beam | 40MPa | Concrete Rectangular | 250 | 250 | 625 | 4500 | 0.28 | 688.07 | G300E | 2594571.43 | 20.36 | G300E | 738725.63 | 5.8

## Columns
| Story | Label | Section | Structural_Element_Type | Material | Cross_Section_Type | Width_(mm) | Depth_(mm) | Area_(cm^2) | Length_(mm) | Volume_(m^3) | Mass_(kg) | Long._Rebar_Material | Long._Rebar_Volume_(mm^3) | Long._Rebar_Mass_(kg) | Tran._Rebar_Material | Tran._Rebar_Volume_(mm^3) | Tran._Rebar_Mass_(kg)
0 | Story1 | C1 | 40 MPa RC Column (65 cm x 65 cm) | Column | 40MPa | Concrete Rectangular | 650 | 650 | 4225 | 3250 | 1.37 | 3359.33 | G300E | 18195666.67 | 142.77 | G300E | 0 | 0
1 | Story1 | C10 | 40 MPa RC Column (65 cm x 65 cm) | Column | 40MPa | Concrete Rectangular | 650 | 650 | 4225 | 3225 | 1.36 | 3333.49 | G300E | 50163800 | 393.6 | G300E | 0 | 0
2 | Story1 | C11 | 40 MPa RC Column (65 cm x 65 cm) | Column | 40MPa | Concrete Rectangular | 650 | 650 | 4225 | 3225 | 1.36 | 3333.49 | G300E | 106723850 | 837.39 | G300E | 0 | 0
3 | Story1 | C12 | 40 MPa RC Column (65 cm x 65 cm) | Column | 40MPa | Concrete Rectangular | 650 | 650 | 4225 | 3225 | 1.36 | 3333.49 | G300E | 38207650 | 299.79 | G300E | 0 | 0
4 | Story1 | C13 | 40 MPa RC Column (65 cm x 65 cm) | Column | 40MPa | Concrete Rectangular | 650 | 650 | 4225 | 3225 | 1.36 | 3333.49 | G300E | 38171100 | 299.5 | G300E | 0 | 0
5 | Story1 | C14 | 40 MPa RC Column (65 cm x 65 cm) | Column | 40MPa | Concrete Rectangular | 650 | 650 | 4225 | 3225 | 1.36 | 3333.49 | G300E | 70574825 | 553.76 | G300E | 0 | 0
6 | Story1 | C17 | 40 MPa RC Column (65 cm x 65 cm) | Column | 40MPa | Concrete Rectangular | 650 | 650 | 4225 | 3225 | 1.36 | 3333.49 | G300E | 70579125 | 553.79 | G300E | 0 | 0
7 | Story1 | C18 | 40 MPa RC Column (65 cm x 65 cm) | Column | 40MPa | Concrete Rectangular | 650 | 650 | 4225 | 3225 | 1.36 | 3333.49 | G300E | 38176475 | 299.55 | G300E | 0 | 0
8 | Story1 | C19 | 40 MPa RC Column (65 cm x 65 cm) | Column | 40MPa | Concrete Rectangular | 650 | 650 | 4225 | 3225 | 1.36 | 3333.49 | G300E | 38173250 | 299.52 | G300E | 0 | 0
9 | Story1 | C2 | 40 MPa RC Column (65 cm x 65 cm) | Column | 40MPa | Concrete Rectangular | 650 | 650 | 4225 | 3225 | 1.36 | 3333.49 | G300E | 41685275 | 327.08 | G300E | 0 | 0
10 | Story1 | C20 | 40 MPa RC Column (65 cm x 65 cm) | Column | 40MPa | Concrete Rectangular | 650 | 650 | 4225 | 3225 | 1.36 | 3333.49 | G300E | 70579125 | 553.79 | G300E | 0 | 0
11 | Story1 | C23 | 40 MPa RC Column (65 cm x 65 cm) | Column | 40MPa | Concrete Rectangular | 650 | 650 | 4225 | 3225 | 1.36 | 3333.49 | G300E | 70584500 | 553.83 | G300E | 0 | 0
12 | Story1 | C24 | 40 MPa RC Column (65 cm x 65 cm) | Column | 40MPa | Concrete Rectangular | 650 | 650 | 4225 | 3225 | 1.36 | 3333.49 | G300E | 38176475 | 299.55 | G300E | 0 | 0
13 | Story1 | C25 | 40 MPa RC Column (65 cm x 65 cm) | Column | 40MPa | Concrete Rectangular | 650 | 650 | 4225 | 3225 | 1.36 | 3333.49 | G300E | 38205500 | 299.77 | G300E | 0 | 0
14 | Story1 | C26 | 40 MPa RC Column (65 cm x 65 cm) | Column | 40MPa | Concrete Rectangular | 650 | 650 | 4225 | 3225 | 1.36 | 3333.49 | G300E | 106727075 | 837.42 | G300E | 0 | 0
15 | Story1 | C27 | 40 MPa RC Column (65 cm x 65 cm) | Column | 40MPa | Concrete Rectangular | 650 | 650 | 4225 | 3225 | 1.36 | 3333.49 | G300E | 50254100 | 394.31 | G300E | 0 | 0
16 | Story1 | C28 | 40 MPa RC Column (65 cm x 65 cm) | Column | 40MPa | Concrete Rectangular | 650 | 650 | 4225 | 3225 | 1.36 | 3333.49 | G300E | 50255175 | 394.32 | G300E | 0 | 0
17 | Story1 | C29 | 40 MPa RC Column (65 cm x 65 cm) | Column | 40MPa | Concrete Rectangular | 650 | 650 | 4225 | 3225 | 1.36 | 3333.49 | G300E | 106728150 | 837.43 | G300E | 0 | 0
18 | Story1 | C3 | 40 MPa RC Column (65 cm x 65 cm) | Column | 40MPa | Concrete Rectangular | 650 | 650 | 4225 | 3225 | 1.36 | 3333.49 | G300E | 31771625 | 249.29 | G300E | 0 | 0
19 | Story1 | C30 | 40 MPa RC Column (65 cm x 65 cm) | Column | 40MPa | Concrete Rectangular | 650 | 650 | 4225 | 3225 | 1.36 | 3333.49 | G300E | 38208725 | 299.8 | G300E | 0 | 0
20 | Story1 | C31 | 40 MPa RC Column (65 cm x 65 cm) | Column | 40MPa | Concrete Rectangular | 650 | 650 | 4225 | 3250 | 1.37 | 3359.33 | G300E | 18194583.33 | 142.76 | G300E | 0 | 0
21 | Story1 | C32 | 40 MPa RC Column (65 cm x 65 cm) | Column | 40MPa | Concrete Rectangular | 650 | 650 | 4225 | 3225 | 1.36 | 3333.49 | G300E | 41654100 | 326.83 | G300E | 0 | 0
22 | Story1 | C33 | 40 MPa RC Column (65 cm x 65 cm) | Column | 40MPa | Concrete Rectangular | 650 | 650 | 4225 | 3225 | 1.36 | 3333.49 | G300E | 31884500 | 250.18 | G300E | 0 | 0
23 | Story1 | C34 | 40 MPa RC Column (65 cm x 65 cm) | Column | 40MPa | Concrete Rectangular | 650 | 650 | 4225 | 3225 | 1.36 | 3333.49 | G300E | 31884500 | 250.18 | G300E | 0 | 0
24 | Story1 | C35 | 40 MPa RC Column (65 cm x 65 cm) | Column | 40MPa | Concrete Rectangular | 650 | 650 | 4225 | 3225 | 1.36 | 3333.49 | G300E | 41656250 | 326.85 | G300E | 0 | 0
25 | Story1 | C36 | 40 MPa RC Column (65 cm x 65 cm) | Column | 40MPa | Concrete Rectangular | 650 | 650 | 4225 | 3250 | 1.37 | 3359.33 | G300E | 18197833.33 | 142.79 | G300E | 0 | 0
26 | Story1 | C4 | 40 MPa RC Column (65 cm x 65 cm) | Column | 40MPa | Concrete Rectangular | 650 | 650 | 4225 | 3225 | 1.36 | 3333.49 | G300E | 31865150 | 250.03 | G300E | 0 | 0
27 | Story1 | C5 | 40 MPa RC Column (65 cm x 65 cm) | Column | 40MPa | Concrete Rectangular | 650 | 650 | 4225 | 3225 | 1.36 | 3333.49 | G300E | 41653025 | 326.83 | G300E | 0 | 0
28 | Story1 | C6 | 40 MPa RC Column (65 cm x 65 cm) | Column | 40MPa | Concrete Rectangular | 650 | 650 | 4225 | 3250 | 1.37 | 3359.33 | G300E | 18197833.33 | 142.79 | G300E | 0 | 0
29 | Story1 | C7 | 40 MPa RC Column (65 cm x 65 cm) | Column | 40MPa | Concrete Rectangular | 650 | 650 | 4225 | 3225 | 1.36 | 3333.49 | G300E | 38205500 | 299.77 | G300E | 0 | 0
30 | Story1 | C8 | 40 MPa RC Column (65 cm x 65 cm) | Column | 40MPa | Concrete Rectangular | 650 | 650 | 4225 | 3225 | 1.36 | 3333.49 | G300E | 106717400 | 837.34 | G300E | 0 | 0
31 | Story1 | C9 | 40 MPa RC Column (65 cm x 65 cm) | Column | 40MPa | Concrete Rectangular | 650 | 650 | 4225 | 3225 | 1.36 | 3333.49 | G300E | 50474475 | 396.04 | G300E | 0 | 0
32 | Story10 | C1 | 40 MPa RC Column (57.5 cm x 57.5 cm) | Column | 40MPa | Concrete Rectangular | 575 | 575 | 3306.3 | 3225 | 1.07 | 2608.6 | G300E | 23460800 | 184.08 | G300E | 0 | 0
33 | Story10 | C10 | 40 MPa RC Column (57.5 cm x 57.5 cm) | Column | 40MPa | Concrete Rectangular | 575 | 575 | 3306.3 | 3175 | 1.05 | 2568.16 | G300E | 10496550 | 82.36 | G300E | 0 | 0
34 | Story10 | C11 | 40 MPa RC Column (57.5 cm x 57.5 cm) | Column | 40MPa | Concrete Rectangular | 575 | 575 | 3306.3 | 3175 | 1.05 | 2568.16 | G300E | 58548058.33 | 459.39 | G300E | 0 | 0
35 | Story10 | C12 | 40 MPa RC Column (57.5 cm x 57.5 cm) | Column | 40MPa | Concrete Rectangular | 575 | 575 | 3306.3 | 3175 | 1.05 | 2568.16 | G300E | 22650450 | 177.72 | G300E | 0 | 0
36 | Story10 | C13 | 40 MPa RC Column (57.5 cm x 57.5 cm) | Column | 40MPa | Concrete Rectangular | 575 | 575 | 3306.3 | 3175 | 1.05 | 2568.16 | G300E | 24426333.33 | 191.66 | G300E | 0 | 0
37 | Story10 | C14 | 40 MPa RC Column (57.5 cm x 57.5 cm) | Column | 40MPa | Concrete Rectangular | 575 | 575 | 3306.3 | 3175 | 1.05 | 2568.16 | G300E | 15886641.67 | 124.65 | G300E | 0 | 0
38 | Story10 | C17 | 40 MPa RC Column (57.5 cm x 57.5 cm) | Column | 40MPa | Concrete Rectangular | 575 | 575 | 3306.3 | 3175 | 1.05 | 2568.16 | G300E | 15888758.33 | 124.67 | G300E | 0 | 0
39 | Story10 | C18 | 40 MPa RC Column (57.5 cm x 57.5 cm) | Column | 40MPa | Concrete Rectangular | 575 | 575 | 3306.3 | 3175 | 1.05 | 2568.16 | G300E | 24427391.67 | 191.67 | G300E | 0 | 0
40 | Story10 | C19 | 40 MPa RC Column (57.5 cm x 57.5 cm) | Column | 40MPa | Concrete Rectangular | 575 | 575 | 3306.3 | 3175 | 1.05 | 2568.16 | G300E | 24426333.33 | 191.66 | G300E | 0 | 0
41 | Story10 | C2 | 40 MPa RC Column (57.5 cm x 57.5 cm) | Column | 40MPa | Concrete Rectangular | 575 | 575 | 3306.3 | 3175 | 1.05 | 2568.16 | G300E | 21071416.67 | 165.33 | G300E | 0 | 0
42 | Story10 | C20 | 40 MPa RC Column (57.5 cm x 57.5 cm) | Column | 40MPa | Concrete Rectangular | 575 | 575 | 3306.3 | 3175 | 1.05 | 2568.16 | G300E | 15884525 | 124.64 | G300E | 0 | 0
43 | Story10 | C23 | 40 MPa RC Column (57.5 cm x 57.5 cm) | Column | 40MPa | Concrete Rectangular | 575 | 575 | 3306.3 | 3175 | 1.05 | 2568.16 | G300E | 15887700 | 124.66 | G300E | 0 | 0
44 | Story10 | C24 | 40 MPa RC Column (57.5 cm x 57.5 cm) | Column | 40MPa | Concrete Rectangular | 575 | 575 | 3306.3 | 3175 | 1.05 | 2568.16 | G300E | 24429508.33 | 191.68 | G300E | 0 | 0
45 | Story10 | C25 | 40 MPa RC Column (57.5 cm x 57.5 cm) | Column | 40MPa | Concrete Rectangular | 575 | 575 | 3306.3 | 3175 | 1.05 | 2568.16 | G300E | 22649391.67 | 177.72 | G300E | 0 | 0
46 | Story10 | C26 | 40 MPa RC Column (57.5 cm x 57.5 cm) | Column | 40MPa | Concrete Rectangular | 575 | 575 | 3306.3 | 3175 | 1.05 | 2568.16 | G300E | 58550175 | 459.41 | G300E | 0 | 0
47 | Story10 | C27 | 40 MPa RC Column (57.5 cm x 57.5 cm) | Column | 40MPa | Concrete Rectangular | 575 | 575 | 3306.3 | 3175 | 1.05 | 2568.16 | G300E | 10496550 | 82.36 | G300E | 0 | 0
48 | Story10 | C28 | 40 MPa RC Column (57.5 cm x 57.5 cm) | Column | 40MPa | Concrete Rectangular | 575 | 575 | 3306.3 | 3175 | 1.05 | 2568.16 | G300E | 10496550 | 82.36 | G300E | 0 | 0
49 | Story10 | C29 | 40 MPa RC Column (57.5 cm x 57.5 cm) | Column | 40MPa | Concrete Rectangular | 575 | 575 | 3306.3 | 3175 | 1.05 | 2568.16 | G300E | 58552291.67 | 459.42 | G300E | 0 | 0
50 | Story10 | C3 | 40 MPa RC Column (57.5 cm x 57.5 cm) | Column | 40MPa | Concrete Rectangular | 575 | 575 | 3306.3 | 3175 | 1.05 | 2568.16 | G300E | 14622991.67 | 114.74 | G300E | 0 | 0
51 | Story10 | C30 | 40 MPa RC Column (57.5 cm x 57.5 cm) | Column | 40MPa | Concrete Rectangular | 575 | 575 | 3306.3 | 3175 | 1.05 | 2568.16 | G300E | 22652566.67 | 177.74 | G300E | 0 | 0
52 | Story10 | C31 | 40 MPa RC Column (57.5 cm x 57.5 cm) | Column | 40MPa | Concrete Rectangular | 575 | 575 | 3306.3 | 3225 | 1.07 | 2608.6 | G300E | 23457575 | 184.06 | G300E | 0 | 0
53 | Story10 | C32 | 40 MPa RC Column (57.5 cm x 57.5 cm) | Column | 40MPa | Concrete Rectangular | 575 | 575 | 3306.3 | 3175 | 1.05 | 2568.16 | G300E | 21075650 | 165.37 | G300E | 0 | 0
54 | Story10 | C33 | 40 MPa RC Column (57.5 cm x 57.5 cm) | Column | 40MPa | Concrete Rectangular | 575 | 575 | 3306.3 | 3175 | 1.05 | 2568.16 | G300E | 14602883.33 | 114.58 | G300E | 0 | 0
55 | Story10 | C34 | 40 MPa RC Column (57.5 cm x 57.5 cm) | Column | 40MPa | Concrete Rectangular | 575 | 575 | 3306.3 | 3175 | 1.05 | 2568.16 | G300E | 14605000 | 114.6 | G300E | 0 | 0
56 | Story10 | C35 | 40 MPa RC Column (57.5 cm x 57.5 cm) | Column | 40MPa | Concrete Rectangular | 575 | 575 | 3306.3 | 3175 | 1.05 | 2568.16 | G300E | 21075650 | 165.37 | G300E | 0 | 0
57 | Story10 | C36 | 40 MPa RC Column (57.5 cm x 57.5 cm) | Column | 40MPa | Concrete Rectangular | 575 | 575 | 3306.3 | 3225 | 1.07 | 2608.6 | G300E | 23460800 | 184.08 | G300E | 0 | 0
58 | Story10 | C4 | 40 MPa RC Column (57.5 cm x 57.5 cm) | Column | 40MPa | Concrete Rectangular | 575 | 575 | 3306.3 | 3175 | 1.05 | 2568.16 | G300E | 14593358.33 | 114.5 | G300E | 0 | 0
59 | Story10 | C5 | 40 MPa RC Column (57.5 cm x 57.5 cm) | Column | 40MPa | Concrete Rectangular | 575 | 575 | 3306.3 | 3175 | 1.05 | 2568.16 | G300E | 21069300 | 165.32 | G300E | 0 | 0
60 | Story10 | C6 | 40 MPa RC Column (57.5 cm x 57.5 cm) | Column | 40MPa | Concrete Rectangular | 575 | 575 | 3306.3 | 3225 | 1.07 | 2608.6 | G300E | 23457575 | 184.06 | G300E | 0 | 0
61 | Story10 | C7 | 40 MPa RC Column (57.5 cm x 57.5 cm) | Column | 40MPa | Concrete Rectangular | 575 | 575 | 3306.3 | 3175 | 1.05 | 2568.16 | G300E | 22649391.67 | 177.72 | G300E | 0 | 0
62 | Story10 | C8 | 40 MPa RC Column (57.5 cm x 57.5 cm) | Column | 40MPa | Concrete Rectangular | 575 | 575 | 3306.3 | 3175 | 1.05 | 2568.16 | G300E | 58556525 | 459.46 | G300E | 0 | 0
63 | Story10 | C9 | 40 MPa RC Column (57.5 cm x 57.5 cm) | Column | 40MPa | Concrete Rectangular | 575 | 575 | 3306.3 | 3175 | 1.05 | 2568.16 | G300E | 10496550 | 82.36 | G300E | 0 | 0
64 | Story11 | C1 | 40 MPa RC Column (55 cm x 55 cm) | Column | 40MPa | Concrete Rectangular | 550 | 550 | 3025 | 3225 | 0.98 | 2386.7 | G300E | 31616825 | 248.08 | G300E | 0 | 0
65 | Story11 | C10 | 40 MPa RC Column (55 cm x 55 cm) | Column | 40MPa | Concrete Rectangular | 550 | 550 | 3025 | 3175 | 0.96 | 2349.69 | G300E | 9604375 | 75.36 | G300E | 0 | 0
66 | Story11 | C11 | 40 MPa RC Column (55 cm x 55 cm) | Column | 40MPa | Concrete Rectangular | 550 | 550 | 3025 | 3175 | 0.96 | 2349.69 | G300E | 61809841.67 | 484.98 | G300E | 0 | 0
67 | Story11 | C12 | 40 MPa RC Column (55 cm x 55 cm) | Column | 40MPa | Concrete Rectangular | 550 | 550 | 3025 | 3175 | 0.96 | 2349.69 | G300E | 28257500 | 221.72 | G300E | 0 | 0
68 | Story11 | C13 | 40 MPa RC Column (55 cm x 55 cm) | Column | 40MPa | Concrete Rectangular | 550 | 550 | 3025 | 3175 | 0.96 | 2349.69 | G300E | 30364641.67 | 238.25 | G300E | 0 | 0
69 | Story11 | C14 | 40 MPa RC Column (55 cm x 55 cm) | Column | 40MPa | Concrete Rectangular | 550 | 550 | 3025 | 3175 | 0.96 | 2349.69 | G300E | 16987308.33 | 133.29 | G300E | 0 | 0
70 | Story11 | C17 | 40 MPa RC Column (55 cm x 55 cm) | Column | 40MPa | Concrete Rectangular | 550 | 550 | 3025 | 3175 | 0.96 | 2349.69 | G300E | 16990483.33 | 133.31 | G300E | 0 | 0
71 | Story11 | C18 | 40 MPa RC Column (55 cm x 55 cm) | Column | 40MPa | Concrete Rectangular | 550 | 550 | 3025 | 3175 | 0.96 | 2349.69 | G300E | 30366758.33 | 238.27 | G300E | 0 | 0
72 | Story11 | C19 | 40 MPa RC Column (55 cm x 55 cm) | Column | 40MPa | Concrete Rectangular | 550 | 550 | 3025 | 3175 | 0.96 | 2349.69 | G300E | 30363583.33 | 238.24 | G300E | 0 | 0
73 | Story11 | C2 | 40 MPa RC Column (55 cm x 55 cm) | Column | 40MPa | Concrete Rectangular | 550 | 550 | 3025 | 3175 | 0.96 | 2349.69 | G300E | 26033941.67 | 204.27 | G300E | 0 | 0
74 | Story11 | C20 | 40 MPa RC Column (55 cm x 55 cm) | Column | 40MPa | Concrete Rectangular | 550 | 550 | 3025 | 3175 | 0.96 | 2349.69 | G300E | 16985191.67 | 133.27 | G300E | 0 | 0
75 | Story11 | C23 | 40 MPa RC Column (55 cm x 55 cm) | Column | 40MPa | Concrete Rectangular | 550 | 550 | 3025 | 3175 | 0.96 | 2349.69 | G300E | 16988366.67 | 133.3 | G300E | 0 | 0
76 | Story11 | C24 | 40 MPa RC Column (55 cm x 55 cm) | Column | 40MPa | Concrete Rectangular | 550 | 550 | 3025 | 3175 | 0.96 | 2349.69 | G300E | 30366758.33 | 238.27 | G300E | 0 | 0
77 | Story11 | C25 | 40 MPa RC Column (55 cm x 55 cm) | Column | 40MPa | Concrete Rectangular | 550 | 550 | 3025 | 3175 | 0.96 | 2349.69 | G300E | 28254325 | 221.69 | G300E | 0 | 0
78 | Story11 | C26 | 40 MPa RC Column (55 cm x 55 cm) | Column | 40MPa | Concrete Rectangular | 550 | 550 | 3025 | 3175 | 0.96 | 2349.69 | G300E | 61813016.67 | 485.01 | G300E | 0 | 0
79 | Story11 | C27 | 40 MPa RC Column (55 cm x 55 cm) | Column | 40MPa | Concrete Rectangular | 550 | 550 | 3025 | 3175 | 0.96 | 2349.69 | G300E | 9604375 | 75.36 | G300E | 0 | 0
80 | Story11 | C28 | 40 MPa RC Column (55 cm x 55 cm) | Column | 40MPa | Concrete Rectangular | 550 | 550 | 3025 | 3175 | 0.96 | 2349.69 | G300E | 9604375 | 75.36 | G300E | 0 | 0
81 | Story11 | C29 | 40 MPa RC Column (55 cm x 55 cm) | Column | 40MPa | Concrete Rectangular | 550 | 550 | 3025 | 3175 | 0.96 | 2349.69 | G300E | 61815133.33 | 485.02 | G300E | 0 | 0
82 | Story11 | C3 | 40 MPa RC Column (55 cm x 55 cm) | Column | 40MPa | Concrete Rectangular | 550 | 550 | 3025 | 3175 | 0.96 | 2349.69 | G300E | 20267083.33 | 159.02 | G300E | 0 | 0
83 | Story11 | C30 | 40 MPa RC Column (55 cm x 55 cm) | Column | 40MPa | Concrete Rectangular | 550 | 550 | 3025 | 3175 | 0.96 | 2349.69 | G300E | 28257500 | 221.72 | G300E | 0 | 0
84 | Story11 | C31 | 40 MPa RC Column (55 cm x 55 cm) | Column | 40MPa | Concrete Rectangular | 550 | 550 | 3025 | 3225 | 0.98 | 2386.7 | G300E | 31613600 | 248.05 | G300E | 0 | 0
85 | Story11 | C32 | 40 MPa RC Column (55 cm x 55 cm) | Column | 40MPa | Concrete Rectangular | 550 | 550 | 3025 | 3175 | 0.96 | 2349.69 | G300E | 26040291.67 | 204.32 | G300E | 0 | 0
86 | Story11 | C33 | 40 MPa RC Column (55 cm x 55 cm) | Column | 40MPa | Concrete Rectangular | 550 | 550 | 3025 | 3175 | 0.96 | 2349.69 | G300E | 20232158.33 | 158.75 | G300E | 0 | 0
87 | Story11 | C34 | 40 MPa RC Column (55 cm x 55 cm) | Column | 40MPa | Concrete Rectangular | 550 | 550 | 3025 | 3175 | 0.96 | 2349.69 | G300E | 20234275 | 158.77 | G300E | 0 | 0
88 | Story11 | C35 | 40 MPa RC Column (55 cm x 55 cm) | Column | 40MPa | Concrete Rectangular | 550 | 550 | 3025 | 3175 | 0.96 | 2349.69 | G300E | 26042408.33 | 204.34 | G300E | 0 | 0
89 | Story11 | C36 | 40 MPa RC Column (55 cm x 55 cm) | Column | 40MPa | Concrete Rectangular | 550 | 550 | 3025 | 3225 | 0.98 | 2386.7 | G300E | 31616825 | 248.08 | G300E | 0 | 0
90 | Story11 | C4 | 40 MPa RC Column (55 cm x 55 cm) | Column | 40MPa | Concrete Rectangular | 550 | 550 | 3025 | 3175 | 0.96 | 2349.69 | G300E | 20223691.67 | 158.68 | G300E | 0 | 0
91 | Story11 | C5 | 40 MPa RC Column (55 cm x 55 cm) | Column | 40MPa | Concrete Rectangular | 550 | 550 | 3025 | 3175 | 0.96 | 2349.69 | G300E | 26036058.33 | 204.29 | G300E | 0 | 0
92 | Story11 | C6 | 40 MPa RC Column (55 cm x 55 cm) | Column | 40MPa | Concrete Rectangular | 550 | 550 | 3025 | 3225 | 0.98 | 2386.7 | G300E | 31613600 | 248.05 | G300E | 0 | 0
93 | Story11 | C7 | 40 MPa RC Column (55 cm x 55 cm) | Column | 40MPa | Concrete Rectangular | 550 | 550 | 3025 | 3175 | 0.96 | 2349.69 | G300E | 28256441.67 | 221.71 | G300E | 0 | 0
94 | Story11 | C8 | 40 MPa RC Column (55 cm x 55 cm) | Column | 40MPa | Concrete Rectangular | 550 | 550 | 3025 | 3175 | 0.96 | 2349.69 | G300E | 61822541.67 | 485.08 | G300E | 0 | 0
95 | Story11 | C9 | 40 MPa RC Column (55 cm x 55 cm) | Column | 40MPa | Concrete Rectangular | 550 | 550 | 3025 | 3175 | 0.96 | 2349.69 | G300E | 9604375 | 75.36 | G300E | 0 | 0
96 | Story12 | C1 | 40 MPa RC Column (55 cm x 55 cm) | Column | 40MPa | Concrete Rectangular | 550 | 550 | 3025 | 3225 | 0.98 | 2386.7 | G300E | 28081150 | 220.34 | G300E | 0 | 0
97 | Story12 | C10 | 40 MPa RC Column (55 cm x 55 cm) | Column | 40MPa | Concrete Rectangular | 550 | 550 | 3025 | 3175 | 0.96 | 2349.69 | G300E | 9604375 | 75.36 | G300E | 0 | 0
98 | Story12 | C11 | 40 MPa RC Column (55 cm x 55 cm) | Column | 40MPa | Concrete Rectangular | 550 | 550 | 3025 | 3175 | 0.96 | 2349.69 | G300E | 53892450 | 422.86 | G300E | 0 | 0
99 | Story12 | C12 | 40 MPa RC Column (55 cm x 55 cm) | Column | 40MPa | Concrete Rectangular | 550 | 550 | 3025 | 3175 | 0.96 | 2349.69 | G300E | 22616583.33 | 177.46 | G300E | 0 | 0
100 | Story12 | C13 | 40 MPa RC Column (55 cm x 55 cm) | Column | 40MPa | Concrete Rectangular | 550 | 550 | 3025 | 3175 | 0.96 | 2349.69 | G300E | 24987250 | 196.06 | G300E | 0 | 0
101 | Story12 | C14 | 40 MPa RC Column (55 cm x 55 cm) | Column | 40MPa | Concrete Rectangular | 550 | 550 | 3025 | 3175 | 0.96 | 2349.69 | G300E | 9604375 | 75.36 | G300E | 0 | 0
102 | Story12 | C17 | 40 MPa RC Column (55 cm x 55 cm) | Column | 40MPa | Concrete Rectangular | 550 | 550 | 3025 | 3175 | 0.96 | 2349.69 | G300E | 9604375 | 75.36 | G300E | 0 | 0
103 | Story12 | C18 | 40 MPa RC Column (55 cm x 55 cm) | Column | 40MPa | Concrete Rectangular | 550 | 550 | 3025 | 3175 | 0.96 | 2349.69 | G300E | 24990425 | 196.08 | G300E | 0 | 0
104 | Story12 | C19 | 40 MPa RC Column (55 cm x 55 cm) | Column | 40MPa | Concrete Rectangular | 550 | 550 | 3025 | 3175 | 0.96 | 2349.69 | G300E | 24987250 | 196.06 | G300E | 0 | 0
105 | Story12 | C2 | 40 MPa RC Column (55 cm x 55 cm) | Column | 40MPa | Concrete Rectangular | 550 | 550 | 3025 | 3175 | 0.96 | 2349.69 | G300E | 19301883.33 | 151.45 | G300E | 0 | 0
106 | Story12 | C20 | 40 MPa RC Column (55 cm x 55 cm) | Column | 40MPa | Concrete Rectangular | 550 | 550 | 3025 | 3175 | 0.96 | 2349.69 | G300E | 9604375 | 75.36 | G300E | 0 | 0
107 | Story12 | C23 | 40 MPa RC Column (55 cm x 55 cm) | Column | 40MPa | Concrete Rectangular | 550 | 550 | 3025 | 3175 | 0.96 | 2349.69 | G300E | 9604375 | 75.36 | G300E | 0 | 0
108 | Story12 | C24 | 40 MPa RC Column (55 cm x 55 cm) | Column | 40MPa | Concrete Rectangular | 550 | 550 | 3025 | 3175 | 0.96 | 2349.69 | G300E | 24990425 | 196.08 | G300E | 0 | 0
109 | Story12 | C25 | 40 MPa RC Column (55 cm x 55 cm) | Column | 40MPa | Concrete Rectangular | 550 | 550 | 3025 | 3175 | 0.96 | 2349.69 | G300E | 22614466.67 | 177.44 | G300E | 0 | 0
110 | Story12 | C26 | 40 MPa RC Column (55 cm x 55 cm) | Column | 40MPa | Concrete Rectangular | 550 | 550 | 3025 | 3175 | 0.96 | 2349.69 | G300E | 53894566.67 | 422.88 | G300E | 0 | 0
111 | Story12 | C27 | 40 MPa RC Column (55 cm x 55 cm) | Column | 40MPa | Concrete Rectangular | 550 | 550 | 3025 | 3175 | 0.96 | 2349.69 | G300E | 9604375 | 75.36 | G300E | 0 | 0
112 | Story12 | C28 | 40 MPa RC Column (55 cm x 55 cm) | Column | 40MPa | Concrete Rectangular | 550 | 550 | 3025 | 3175 | 0.96 | 2349.69 | G300E | 9604375 | 75.36 | G300E | 0 | 0
113 | Story12 | C29 | 40 MPa RC Column (55 cm x 55 cm) | Column | 40MPa | Concrete Rectangular | 550 | 550 | 3025 | 3175 | 0.96 | 2349.69 | G300E | 53896683.33 | 422.89 | G300E | 0 | 0
114 | Story12 | C3 | 40 MPa RC Column (55 cm x 55 cm) | Column | 40MPa | Concrete Rectangular | 550 | 550 | 3025 | 3175 | 0.96 | 2349.69 | G300E | 14419791.67 | 113.14 | G300E | 0 | 0
115 | Story12 | C30 | 40 MPa RC Column (55 cm x 55 cm) | Column | 40MPa | Concrete Rectangular | 550 | 550 | 3025 | 3175 | 0.96 | 2349.69 | G300E | 22617641.67 | 177.47 | G300E | 0 | 0
116 | Story12 | C31 | 40 MPa RC Column (55 cm x 55 cm) | Column | 40MPa | Concrete Rectangular | 550 | 550 | 3025 | 3225 | 0.98 | 2386.7 | G300E | 28079000 | 220.32 | G300E | 0 | 0
117 | Story12 | C32 | 40 MPa RC Column (55 cm x 55 cm) | Column | 40MPa | Concrete Rectangular | 550 | 550 | 3025 | 3175 | 0.96 | 2349.69 | G300E | 19314583.33 | 151.55 | G300E | 0 | 0
118 | Story12 | C33 | 40 MPa RC Column (55 cm x 55 cm) | Column | 40MPa | Concrete Rectangular | 550 | 550 | 3025 | 3175 | 0.96 | 2349.69 | G300E | 14371108.33 | 112.76 | G300E | 0 | 0
119 | Story12 | C34 | 40 MPa RC Column (55 cm x 55 cm) | Column | 40MPa | Concrete Rectangular | 550 | 550 | 3025 | 3175 | 0.96 | 2349.69 | G300E | 14371108.33 | 112.76 | G300E | 0 | 0
120 | Story12 | C35 | 40 MPa RC Column (55 cm x 55 cm) | Column | 40MPa | Concrete Rectangular | 550 | 550 | 3025 | 3175 | 0.96 | 2349.69 | G300E | 19314583.33 | 151.55 | G300E | 0 | 0
121 | Story12 | C36 | 40 MPa RC Column (55 cm x 55 cm) | Column | 40MPa | Concrete Rectangular | 550 | 550 | 3025 | 3225 | 0.98 | 2386.7 | G300E | 28082225 | 220.34 | G300E | 0 | 0
122 | Story12 | C4 | 40 MPa RC Column (55 cm x 55 cm) | Column | 40MPa | Concrete Rectangular | 550 | 550 | 3025 | 3175 | 0.96 | 2349.69 | G300E | 14363700 | 112.7 | G300E | 0 | 0
123 | Story12 | C5 | 40 MPa RC Column (55 cm x 55 cm) | Column | 40MPa | Concrete Rectangular | 550 | 550 | 3025 | 3175 | 0.96 | 2349.69 | G300E | 19308233.33 | 151.5 | G300E | 0 | 0
124 | Story12 | C6 | 40 MPa RC Column (55 cm x 55 cm) | Column | 40MPa | Concrete Rectangular | 550 | 550 | 3025 | 3225 | 0.98 | 2386.7 | G300E | 28079000 | 220.32 | G300E | 0 | 0
125 | Story12 | C7 | 40 MPa RC Column (55 cm x 55 cm) | Column | 40MPa | Concrete Rectangular | 550 | 550 | 3025 | 3175 | 0.96 | 2349.69 | G300E | 22615525 | 177.45 | G300E | 0 | 0
126 | Story12 | C8 | 40 MPa RC Column (55 cm x 55 cm) | Column | 40MPa | Concrete Rectangular | 550 | 550 | 3025 | 3175 | 0.96 | 2349.69 | G300E | 53903033.33 | 422.94 | G300E | 0 | 0
127 | Story12 | C9 | 40 MPa RC Column (55 cm x 55 cm) | Column | 40MPa | Concrete Rectangular | 550 | 550 | 3025 | 3175 | 0.96 | 2349.69 | G300E | 9604375 | 75.36 | G300E | 0 | 0
128 | Story13 | C1 | 40 MPa RC Column (52.5 cm x 52.5 cm) | Column | 40MPa | Concrete Rectangular | 525 | 525 | 2756.3 | 3225 | 0.89 | 2174.66 | G300E | 36050125 | 282.86 | G300E | 0 | 0
129 | Story13 | C10 | 40 MPa RC Column (52.5 cm x 52.5 cm) | Column | 40MPa | Concrete Rectangular | 525 | 525 | 2756.3 | 3200 | 0.88 | 2157.8 | G300E | 8819200 | 69.2 | G300E | 0 | 0
130 | Story13 | C11 | 40 MPa RC Column (52.5 cm x 52.5 cm) | Column | 40MPa | Concrete Rectangular | 525 | 525 | 2756.3 | 3200 | 0.88 | 2157.8 | G300E | 57784533.33 | 453.4 | G300E | 0 | 0
131 | Story13 | C12 | 40 MPa RC Column (52.5 cm x 52.5 cm) | Column | 40MPa | Concrete Rectangular | 525 | 525 | 2756.3 | 3200 | 0.88 | 2157.8 | G300E | 28077866.67 | 220.31 | G300E | 0 | 0
132 | Story13 | C13 | 40 MPa RC Column (52.5 cm x 52.5 cm) | Column | 40MPa | Concrete Rectangular | 525 | 525 | 2756.3 | 3200 | 0.88 | 2157.8 | G300E | 30993066.67 | 243.18 | G300E | 0 | 0
133 | Story13 | C14 | 40 MPa RC Column (52.5 cm x 52.5 cm) | Column | 40MPa | Concrete Rectangular | 525 | 525 | 2756.3 | 3200 | 0.88 | 2157.8 | G300E | 8819200 | 69.2 | G300E | 0 | 0
134 | Story13 | C17 | 40 MPa RC Column (52.5 cm x 52.5 cm) | Column | 40MPa | Concrete Rectangular | 525 | 525 | 2756.3 | 3200 | 0.88 | 2157.8 | G300E | 8819200 | 69.2 | G300E | 0 | 0
135 | Story13 | C18 | 40 MPa RC Column (52.5 cm x 52.5 cm) | Column | 40MPa | Concrete Rectangular | 525 | 525 | 2756.3 | 3200 | 0.88 | 2157.8 | G300E | 30994133.33 | 243.19 | G300E | 0 | 0
136 | Story13 | C19 | 40 MPa RC Column (52.5 cm x 52.5 cm) | Column | 40MPa | Concrete Rectangular | 525 | 525 | 2756.3 | 3200 | 0.88 | 2157.8 | G300E | 30993066.67 | 243.18 | G300E | 0 | 0
137 | Story13 | C2 | 40 MPa RC Column (52.5 cm x 52.5 cm) | Column | 40MPa | Concrete Rectangular | 525 | 525 | 2756.3 | 3200 | 0.88 | 2157.8 | G300E | 23924266.67 | 187.72 | G300E | 0 | 0
138 | Story13 | C20 | 40 MPa RC Column (52.5 cm x 52.5 cm) | Column | 40MPa | Concrete Rectangular | 525 | 525 | 2756.3 | 3200 | 0.88 | 2157.8 | G300E | 8819200 | 69.2 | G300E | 0 | 0
139 | Story13 | C23 | 40 MPa RC Column (52.5 cm x 52.5 cm) | Column | 40MPa | Concrete Rectangular | 525 | 525 | 2756.3 | 3200 | 0.88 | 2157.8 | G300E | 8819200 | 69.2 | G300E | 0 | 0
140 | Story13 | C24 | 40 MPa RC Column (52.5 cm x 52.5 cm) | Column | 40MPa | Concrete Rectangular | 525 | 525 | 2756.3 | 3200 | 0.88 | 2157.8 | G300E | 30996266.67 | 243.21 | G300E | 0 | 0
141 | Story13 | C25 | 40 MPa RC Column (52.5 cm x 52.5 cm) | Column | 40MPa | Concrete Rectangular | 525 | 525 | 2756.3 | 3200 | 0.88 | 2157.8 | G300E | 28077866.67 | 220.31 | G300E | 0 | 0
142 | Story13 | C26 | 40 MPa RC Column (52.5 cm x 52.5 cm) | Column | 40MPa | Concrete Rectangular | 525 | 525 | 2756.3 | 3200 | 0.88 | 2157.8 | G300E | 57786666.67 | 453.42 | G300E | 0 | 0
143 | Story13 | C27 | 40 MPa RC Column (52.5 cm x 52.5 cm) | Column | 40MPa | Concrete Rectangular | 525 | 525 | 2756.3 | 3200 | 0.88 | 2157.8 | G300E | 8819200 | 69.2 | G300E | 0 | 0
144 | Story13 | C28 | 40 MPa RC Column (52.5 cm x 52.5 cm) | Column | 40MPa | Concrete Rectangular | 525 | 525 | 2756.3 | 3200 | 0.88 | 2157.8 | G300E | 8819200 | 69.2 | G300E | 0 | 0
145 | Story13 | C29 | 40 MPa RC Column (52.5 cm x 52.5 cm) | Column | 40MPa | Concrete Rectangular | 525 | 525 | 2756.3 | 3200 | 0.88 | 2157.8 | G300E | 57787733.33 | 453.42 | G300E | 0 | 0
146 | Story13 | C3 | 40 MPa RC Column (52.5 cm x 52.5 cm) | Column | 40MPa | Concrete Rectangular | 525 | 525 | 2756.3 | 3200 | 0.88 | 2157.8 | G300E | 19923200 | 156.32 | G300E | 0 | 0
147 | Story13 | C30 | 40 MPa RC Column (52.5 cm x 52.5 cm) | Column | 40MPa | Concrete Rectangular | 525 | 525 | 2756.3 | 3200 | 0.88 | 2157.8 | G300E | 28080000 | 220.33 | G300E | 0 | 0
148 | Story13 | C31 | 40 MPa RC Column (52.5 cm x 52.5 cm) | Column | 40MPa | Concrete Rectangular | 525 | 525 | 2756.3 | 3225 | 0.89 | 2174.66 | G300E | 36047975 | 282.85 | G300E | 0 | 0
149 | Story13 | C32 | 40 MPa RC Column (52.5 cm x 52.5 cm) | Column | 40MPa | Concrete Rectangular | 525 | 525 | 2756.3 | 3200 | 0.88 | 2157.8 | G300E | 23939200 | 187.84 | G300E | 0 | 0
150 | Story13 | C33 | 40 MPa RC Column (52.5 cm x 52.5 cm) | Column | 40MPa | Concrete Rectangular | 525 | 525 | 2756.3 | 3200 | 0.88 | 2157.8 | G300E | 19854933.33 | 155.79 | G300E | 0 | 0
151 | Story13 | C34 | 40 MPa RC Column (52.5 cm x 52.5 cm) | Column | 40MPa | Concrete Rectangular | 525 | 525 | 2756.3 | 3200 | 0.88 | 2157.8 | G300E | 19856000 | 155.8 | G300E | 0 | 0
152 | Story13 | C35 | 40 MPa RC Column (52.5 cm x 52.5 cm) | Column | 40MPa | Concrete Rectangular | 525 | 525 | 2756.3 | 3200 | 0.88 | 2157.8 | G300E | 23941333.33 | 187.85 | G300E | 0 | 0
153 | Story13 | C36 | 40 MPa RC Column (52.5 cm x 52.5 cm) | Column | 40MPa | Concrete Rectangular | 525 | 525 | 2756.3 | 3225 | 0.89 | 2174.66 | G300E | 36051200 | 282.87 | G300E | 0 | 0
154 | Story13 | C4 | 40 MPa RC Column (52.5 cm x 52.5 cm) | Column | 40MPa | Concrete Rectangular | 525 | 525 | 2756.3 | 3200 | 0.88 | 2157.8 | G300E | 19848533.33 | 155.74 | G300E | 0 | 0
155 | Story13 | C5 | 40 MPa RC Column (52.5 cm x 52.5 cm) | Column | 40MPa | Concrete Rectangular | 525 | 525 | 2756.3 | 3200 | 0.88 | 2157.8 | G300E | 23932800 | 187.79 | G300E | 0 | 0
156 | Story13 | C6 | 40 MPa RC Column (52.5 cm x 52.5 cm) | Column | 40MPa | Concrete Rectangular | 525 | 525 | 2756.3 | 3225 | 0.89 | 2174.66 | G300E | 36047975 | 282.85 | G300E | 0 | 0
157 | Story13 | C7 | 40 MPa RC Column (52.5 cm x 52.5 cm) | Column | 40MPa | Concrete Rectangular | 525 | 525 | 2756.3 | 3200 | 0.88 | 2157.8 | G300E | 28077866.67 | 220.31 | G300E | 0 | 0
158 | Story13 | C8 | 40 MPa RC Column (52.5 cm x 52.5 cm) | Column | 40MPa | Concrete Rectangular | 525 | 525 | 2756.3 | 3200 | 0.88 | 2157.8 | G300E | 57796266.67 | 453.49 | G300E | 0 | 0
159 | Story13 | C9 | 40 MPa RC Column (52.5 cm x 52.5 cm) | Column | 40MPa | Concrete Rectangular | 525 | 525 | 2756.3 | 3200 | 0.88 | 2157.8 | G300E | 8819200 | 69.2 | G300E | 0 | 0
160 | Story14 | C1 | 40 MPa RC Column (52.5 cm x 52.5 cm) | Column | 40MPa | Concrete Rectangular | 525 | 525 | 2756.3 | 3225 | 0.89 | 2174.66 | G300E | 32721925 | 256.75 | G300E | 0 | 0
161 | Story14 | C10 | 40 MPa RC Column (52.5 cm x 52.5 cm) | Column | 40MPa | Concrete Rectangular | 525 | 525 | 2756.3 | 3200 | 0.88 | 2157.8 | G300E | 8819200 | 69.2 | G300E | 0 | 0
162 | Story14 | C11 | 40 MPa RC Column (52.5 cm x 52.5 cm) | Column | 40MPa | Concrete Rectangular | 525 | 525 | 2756.3 | 3200 | 0.88 | 2157.8 | G300E | 50179200 | 393.72 | G300E | 0 | 0
163 | Story14 | C12 | 40 MPa RC Column (52.5 cm x 52.5 cm) | Column | 40MPa | Concrete Rectangular | 525 | 525 | 2756.3 | 3200 | 0.88 | 2157.8 | G300E | 22122666.67 | 173.58 | G300E | 0 | 0
164 | Story14 | C13 | 40 MPa RC Column (52.5 cm x 52.5 cm) | Column | 40MPa | Concrete Rectangular | 525 | 525 | 2756.3 | 3200 | 0.88 | 2157.8 | G300E | 26024533.33 | 204.2 | G300E | 0 | 0
165 | Story14 | C14 | 40 MPa RC Column (52.5 cm x 52.5 cm) | Column | 40MPa | Concrete Rectangular | 525 | 525 | 2756.3 | 3200 | 0.88 | 2157.8 | G300E | 8819200 | 69.2 | G300E | 0 | 0
166 | Story14 | C17 | 40 MPa RC Column (52.5 cm x 52.5 cm) | Column | 40MPa | Concrete Rectangular | 525 | 525 | 2756.3 | 3200 | 0.88 | 2157.8 | G300E | 8819200 | 69.2 | G300E | 0 | 0
167 | Story14 | C18 | 40 MPa RC Column (52.5 cm x 52.5 cm) | Column | 40MPa | Concrete Rectangular | 525 | 525 | 2756.3 | 3200 | 0.88 | 2157.8 | G300E | 26136533.33 | 205.08 | G300E | 0 | 0
168 | Story14 | C19 | 40 MPa RC Column (52.5 cm x 52.5 cm) | Column | 40MPa | Concrete Rectangular | 525 | 525 | 2756.3 | 3200 | 0.88 | 2157.8 | G300E | 26668800 | 209.25 | G300E | 0 | 0
169 | Story14 | C2 | 40 MPa RC Column (52.5 cm x 52.5 cm) | Column | 40MPa | Concrete Rectangular | 525 | 525 | 2756.3 | 3200 | 0.88 | 2157.8 | G300E | 16940800 | 132.92 | G300E | 0 | 0
170 | Story14 | C20 | 40 MPa RC Column (52.5 cm x 52.5 cm) | Column | 40MPa | Concrete Rectangular | 525 | 525 | 2756.3 | 3200 | 0.88 | 2157.8 | G300E | 8819200 | 69.2 | G300E | 0 | 0
171 | Story14 | C23 | 40 MPa RC Column (52.5 cm x 52.5 cm) | Column | 40MPa | Concrete Rectangular | 525 | 525 | 2756.3 | 3200 | 0.88 | 2157.8 | G300E | 8819200 | 69.2 | G300E | 0 | 0
172 | Story14 | C24 | 40 MPa RC Column (52.5 cm x 52.5 cm) | Column | 40MPa | Concrete Rectangular | 525 | 525 | 2756.3 | 3200 | 0.88 | 2157.8 | G300E | 26540800 | 208.25 | G300E | 0 | 0
173 | Story14 | C25 | 40 MPa RC Column (52.5 cm x 52.5 cm) | Column | 40MPa | Concrete Rectangular | 525 | 525 | 2756.3 | 3200 | 0.88 | 2157.8 | G300E | 22120533.33 | 173.57 | G300E | 0 | 0
174 | Story14 | C26 | 40 MPa RC Column (52.5 cm x 52.5 cm) | Column | 40MPa | Concrete Rectangular | 525 | 525 | 2756.3 | 3200 | 0.88 | 2157.8 | G300E | 50181333.33 | 393.74 | G300E | 0 | 0
175 | Story14 | C27 | 40 MPa RC Column (52.5 cm x 52.5 cm) | Column | 40MPa | Concrete Rectangular | 525 | 525 | 2756.3 | 3200 | 0.88 | 2157.8 | G300E | 8819200 | 69.2 | G300E | 0 | 0
176 | Story14 | C28 | 40 MPa RC Column (52.5 cm x 52.5 cm) | Column | 40MPa | Concrete Rectangular | 525 | 525 | 2756.3 | 3200 | 0.88 | 2157.8 | G300E | 8819200 | 69.2 | G300E | 0 | 0
177 | Story14 | C29 | 40 MPa RC Column (52.5 cm x 52.5 cm) | Column | 40MPa | Concrete Rectangular | 525 | 525 | 2756.3 | 3200 | 0.88 | 2157.8 | G300E | 50182400 | 393.75 | G300E | 0 | 0
178 | Story14 | C3 | 40 MPa RC Column (52.5 cm x 52.5 cm) | Column | 40MPa | Concrete Rectangular | 525 | 525 | 2756.3 | 3200 | 0.88 | 2157.8 | G300E | 15342933.33 | 120.39 | G300E | 0 | 0
179 | Story14 | C30 | 40 MPa RC Column (52.5 cm x 52.5 cm) | Column | 40MPa | Concrete Rectangular | 525 | 525 | 2756.3 | 3200 | 0.88 | 2157.8 | G300E | 22123733.33 | 173.59 | G300E | 0 | 0
180 | Story14 | C31 | 40 MPa RC Column (52.5 cm x 52.5 cm) | Column | 40MPa | Concrete Rectangular | 525 | 525 | 2756.3 | 3225 | 0.89 | 2174.66 | G300E | 32718700 | 256.72 | G300E | 0 | 0
181 | Story14 | C32 | 40 MPa RC Column (52.5 cm x 52.5 cm) | Column | 40MPa | Concrete Rectangular | 525 | 525 | 2756.3 | 3200 | 0.88 | 2157.8 | G300E | 16957866.67 | 133.06 | G300E | 0 | 0
182 | Story14 | C33 | 40 MPa RC Column (52.5 cm x 52.5 cm) | Column | 40MPa | Concrete Rectangular | 525 | 525 | 2756.3 | 3200 | 0.88 | 2157.8 | G300E | 15304533.33 | 120.09 | G300E | 0 | 0
183 | Story14 | C34 | 40 MPa RC Column (52.5 cm x 52.5 cm) | Column | 40MPa | Concrete Rectangular | 525 | 525 | 2756.3 | 3200 | 0.88 | 2157.8 | G300E | 14865066.67 | 116.64 | G300E | 0 | 0
184 | Story14 | C35 | 40 MPa RC Column (52.5 cm x 52.5 cm) | Column | 40MPa | Concrete Rectangular | 525 | 525 | 2756.3 | 3200 | 0.88 | 2157.8 | G300E | 16961066.67 | 133.08 | G300E | 0 | 0
185 | Story14 | C36 | 40 MPa RC Column (52.5 cm x 52.5 cm) | Column | 40MPa | Concrete Rectangular | 525 | 525 | 2756.3 | 3225 | 0.89 | 2174.66 | G300E | 32721925 | 256.75 | G300E | 0 | 0
186 | Story14 | C4 | 40 MPa RC Column (52.5 cm x 52.5 cm) | Column | 40MPa | Concrete Rectangular | 525 | 525 | 2756.3 | 3200 | 0.88 | 2157.8 | G300E | 14858666.67 | 116.59 | G300E | 0 | 0
187 | Story14 | C5 | 40 MPa RC Column (52.5 cm x 52.5 cm) | Column | 40MPa | Concrete Rectangular | 525 | 525 | 2756.3 | 3200 | 0.88 | 2157.8 | G300E | 16952533.33 | 133.02 | G300E | 0 | 0
188 | Story14 | C6 | 40 MPa RC Column (52.5 cm x 52.5 cm) | Column | 40MPa | Concrete Rectangular | 525 | 525 | 2756.3 | 3225 | 0.89 | 2174.66 | G300E | 32718700 | 256.72 | G300E | 0 | 0
189 | Story14 | C7 | 40 MPa RC Column (52.5 cm x 52.5 cm) | Column | 40MPa | Concrete Rectangular | 525 | 525 | 2756.3 | 3200 | 0.88 | 2157.8 | G300E | 22122666.67 | 173.58 | G300E | 0 | 0
190 | Story14 | C8 | 40 MPa RC Column (52.5 cm x 52.5 cm) | Column | 40MPa | Concrete Rectangular | 525 | 525 | 2756.3 | 3200 | 0.88 | 2157.8 | G300E | 50189866.67 | 393.81 | G300E | 0 | 0
191 | Story14 | C9 | 40 MPa RC Column (52.5 cm x 52.5 cm) | Column | 40MPa | Concrete Rectangular | 525 | 525 | 2756.3 | 3200 | 0.88 | 2157.8 | G300E | 8819200 | 69.2 | G300E | 0 | 0
192 | Story15 | C1 | 40 MPa RC Column (50 cm x 50 cm) | Column | 40MPa | Concrete Rectangular | 500 | 500 | 2500 | 3225 | 0.81 | 1972.48 | G300E | 8062500 | 63.26 | G300E | 0 | 0
193 | Story15 | C10 | 40 MPa RC Column (50 cm x 50 cm) | Column | 40MPa | Concrete Rectangular | 500 | 500 | 2500 | 3200 | 0.8 | 1957.19 | G300E | 8000000 | 62.77 | G300E | 0 | 0
194 | Story15 | C11 | 40 MPa RC Column (50 cm x 50 cm) | Column | 40MPa | Concrete Rectangular | 500 | 500 | 2500 | 3200 | 0.8 | 1957.19 | G300E | 53700266.67 | 421.35 | G300E | 0 | 0
195 | Story15 | C12 | 40 MPa RC Column (50 cm x 50 cm) | Column | 40MPa | Concrete Rectangular | 500 | 500 | 2500 | 3200 | 0.8 | 1957.19 | G300E | 8000000 | 62.77 | G300E | 0 | 0
196 | Story15 | C13 | 40 MPa RC Column (50 cm x 50 cm) | Column | 40MPa | Concrete Rectangular | 500 | 500 | 2500 | 3200 | 0.8 | 1957.19 | G300E | 8000000 | 62.77 | G300E | 0 | 0
197 | Story15 | C14 | 40 MPa RC Column (50 cm x 50 cm) | Column | 40MPa | Concrete Rectangular | 500 | 500 | 2500 | 3200 | 0.8 | 1957.19 | G300E | 11836800 | 92.88 | G300E | 0 | 0
198 | Story15 | C17 | 40 MPa RC Column (50 cm x 50 cm) | Column | 40MPa | Concrete Rectangular | 500 | 500 | 2500 | 3200 | 0.8 | 1957.19 | G300E | 11837866.67 | 92.88 | G300E | 0 | 0
199 | Story15 | C18 | 40 MPa RC Column (50 cm x 50 cm) | Column | 40MPa | Concrete Rectangular | 500 | 500 | 2500 | 3200 | 0.8 | 1957.19 | G300E | 8000000 | 62.77 | G300E | 0 | 0
200 | Story15 | C19 | 40 MPa RC Column (50 cm x 50 cm) | Column | 40MPa | Concrete Rectangular | 500 | 500 | 2500 | 3200 | 0.8 | 1957.19 | G300E | 8000000 | 62.77 | G300E | 0 | 0
201 | Story15 | C2 | 40 MPa RC Column (50 cm x 50 cm) | Column | 40MPa | Concrete Rectangular | 500 | 500 | 2500 | 3200 | 0.8 | 1957.19 | G300E | 11201066.67 | 87.89 | G300E | 0 | 0
202 | Story15 | C20 | 40 MPa RC Column (50 cm x 50 cm) | Column | 40MPa | Concrete Rectangular | 500 | 500 | 2500 | 3200 | 0.8 | 1957.19 | G300E | 11836800 | 92.88 | G300E | 0 | 0
203 | Story15 | C23 | 40 MPa RC Column (50 cm x 50 cm) | Column | 40MPa | Concrete Rectangular | 500 | 500 | 2500 | 3200 | 0.8 | 1957.19 | G300E | 11838933.33 | 92.89 | G300E | 0 | 0
204 | Story15 | C24 | 40 MPa RC Column (50 cm x 50 cm) | Column | 40MPa | Concrete Rectangular | 500 | 500 | 2500 | 3200 | 0.8 | 1957.19 | G300E | 8000000 | 62.77 | G300E | 0 | 0
205 | Story15 | C25 | 40 MPa RC Column (50 cm x 50 cm) | Column | 40MPa | Concrete Rectangular | 500 | 500 | 2500 | 3200 | 0.8 | 1957.19 | G300E | 8000000 | 62.77 | G300E | 0 | 0
206 | Story15 | C26 | 40 MPa RC Column (50 cm x 50 cm) | Column | 40MPa | Concrete Rectangular | 500 | 500 | 2500 | 3200 | 0.8 | 1957.19 | G300E | 53703466.67 | 421.38 | G300E | 0 | 0
207 | Story15 | C27 | 40 MPa RC Column (50 cm x 50 cm) | Column | 40MPa | Concrete Rectangular | 500 | 500 | 2500 | 3200 | 0.8 | 1957.19 | G300E | 8000000 | 62.77 | G300E | 0 | 0
208 | Story15 | C28 | 40 MPa RC Column (50 cm x 50 cm) | Column | 40MPa | Concrete Rectangular | 500 | 500 | 2500 | 3200 | 0.8 | 1957.19 | G300E | 8000000 | 62.77 | G300E | 0 | 0
209 | Story15 | C29 | 40 MPa RC Column (50 cm x 50 cm) | Column | 40MPa | Concrete Rectangular | 500 | 500 | 2500 | 3200 | 0.8 | 1957.19 | G300E | 53704533.33 | 421.39 | G300E | 0 | 0
210 | Story15 | C3 | 40 MPa RC Column (50 cm x 50 cm) | Column | 40MPa | Concrete Rectangular | 500 | 500 | 2500 | 3200 | 0.8 | 1957.19 | G300E | 8000000 | 62.77 | G300E | 0 | 0
211 | Story15 | C30 | 40 MPa RC Column (50 cm x 50 cm) | Column | 40MPa | Concrete Rectangular | 500 | 500 | 2500 | 3200 | 0.8 | 1957.19 | G300E | 8000000 | 62.77 | G300E | 0 | 0
212 | Story15 | C31 | 40 MPa RC Column (50 cm x 50 cm) | Column | 40MPa | Concrete Rectangular | 500 | 500 | 2500 | 3225 | 0.81 | 1972.48 | G300E | 8062500 | 63.26 | G300E | 0 | 0
213 | Story15 | C32 | 40 MPa RC Column (50 cm x 50 cm) | Column | 40MPa | Concrete Rectangular | 500 | 500 | 2500 | 3200 | 0.8 | 1957.19 | G300E | 11201066.67 | 87.89 | G300E | 0 | 0
214 | Story15 | C33 | 40 MPa RC Column (50 cm x 50 cm) | Column | 40MPa | Concrete Rectangular | 500 | 500 | 2500 | 3200 | 0.8 | 1957.19 | G300E | 8000000 | 62.77 | G300E | 0 | 0
215 | Story15 | C34 | 40 MPa RC Column (50 cm x 50 cm) | Column | 40MPa | Concrete Rectangular | 500 | 500 | 2500 | 3200 | 0.8 | 1957.19 | G300E | 8000000 | 62.77 | G300E | 0 | 0
216 | Story15 | C35 | 40 MPa RC Column (50 cm x 50 cm) | Column | 40MPa | Concrete Rectangular | 500 | 500 | 2500 | 3200 | 0.8 | 1957.19 | G300E | 11201066.67 | 87.89 | G300E | 0 | 0
217 | Story15 | C36 | 40 MPa RC Column (50 cm x 50 cm) | Column | 40MPa | Concrete Rectangular | 500 | 500 | 2500 | 3225 | 0.81 | 1972.48 | G300E | 8062500 | 63.26 | G300E | 0 | 0
218 | Story15 | C4 | 40 MPa RC Column (50 cm x 50 cm) | Column | 40MPa | Concrete Rectangular | 500 | 500 | 2500 | 3200 | 0.8 | 1957.19 | G300E | 8000000 | 62.77 | G300E | 0 | 0
219 | Story15 | C5 | 40 MPa RC Column (50 cm x 50 cm) | Column | 40MPa | Concrete Rectangular | 500 | 500 | 2500 | 3200 | 0.8 | 1957.19 | G300E | 11198933.33 | 87.87 | G300E | 0 | 0
220 | Story15 | C6 | 40 MPa RC Column (50 cm x 50 cm) | Column | 40MPa | Concrete Rectangular | 500 | 500 | 2500 | 3225 | 0.81 | 1972.48 | G300E | 8062500 | 63.26 | G300E | 0 | 0
221 | Story15 | C7 | 40 MPa RC Column (50 cm x 50 cm) | Column | 40MPa | Concrete Rectangular | 500 | 500 | 2500 | 3200 | 0.8 | 1957.19 | G300E | 8000000 | 62.77 | G300E | 0 | 0
222 | Story15 | C8 | 40 MPa RC Column (50 cm x 50 cm) | Column | 40MPa | Concrete Rectangular | 500 | 500 | 2500 | 3200 | 0.8 | 1957.19 | G300E | 53714133.33 | 421.46 | G300E | 0 | 0
223 | Story15 | C9 | 40 MPa RC Column (50 cm x 50 cm) | Column | 40MPa | Concrete Rectangular | 500 | 500 | 2500 | 3200 | 0.8 | 1957.19 | G300E | 8000000 | 62.77 | G300E | 0 | 0
224 | Story15 | D1 | 40 MPa RC Column (55 cm x 55 cm) | Column | 40MPa | Concrete Rectangular | 550 | 550 | 3025 | 8005.6 | 2.42 | 5924.63 | G300E | 24216940 | 190.02 | G300E | 0 | 0
225 | Story15 | D10 | 40 MPa RC Column (55 cm x 55 cm) | Column | 40MPa | Concrete Rectangular | 550 | 550 | 3025 | 5940.5 | 1.8 | 4396.33 | G300E | 17970012.5 | 141 | G300E | 0 | 0
226 | Story15 | D11 | 40 MPa RC Column (55 cm x 55 cm) | Column | 40MPa | Concrete Rectangular | 550 | 550 | 3025 | 5940.5 | 1.8 | 4396.33 | G300E | 96828664.88 | 759.75 | G300E | 4188646.55 | 32.87
227 | Story15 | D12 | 40 MPa RC Column (55 cm x 55 cm) | Column | 40MPa | Concrete Rectangular | 550 | 550 | 3025 | 5940.5 | 1.8 | 4396.33 | G300E | 95643535.12 | 750.45 | G300E | 4188646.55 | 32.87
228 | Story15 | D13 | 40 MPa RC Column (55 cm x 55 cm) | Column | 40MPa | Concrete Rectangular | 550 | 550 | 3025 | 5940.5 | 1.8 | 4396.33 | G300E | 17970012.5 | 141 | G300E | 0 | 0
229 | Story15 | D14 | 40 MPa RC Column (55 cm x 55 cm) | Column | 40MPa | Concrete Rectangular | 550 | 550 | 3025 | 5940.5 | 1.8 | 4396.33 | G300E | 17970012.5 | 141 | G300E | 0 | 0
230 | Story15 | D15 | 40 MPa RC Column (55 cm x 55 cm) | Column | 40MPa | Concrete Rectangular | 550 | 550 | 3025 | 8005.6 | 2.42 | 5924.63 | G300E | 24216940 | 190.02 | G300E | 0 | 0
231 | Story15 | D16 | 40 MPa RC Column (55 cm x 55 cm) | Column | 40MPa | Concrete Rectangular | 550 | 550 | 3025 | 8005.6 | 2.42 | 5924.63 | G300E | 112482682.8 | 882.58 | G300E | 5644748.56 | 44.29
232 | Story15 | D17 | 40 MPa RC Column (55 cm x 55 cm) | Column | 40MPa | Concrete Rectangular | 550 | 550 | 3025 | 8005.6 | 2.42 | 5924.63 | G300E | 76579568.2 | 600.87 | G300E | 0 | 0
233 | Story15 | D18 | 40 MPa RC Column (55 cm x 55 cm) | Column | 40MPa | Concrete Rectangular | 550 | 550 | 3025 | 8005.6 | 2.42 | 5924.63 | G300E | 24216940 | 190.02 | G300E | 0 | 0
234 | Story15 | D19 | 40 MPa RC Column (55 cm x 55 cm) | Column | 40MPa | Concrete Rectangular | 550 | 550 | 3025 | 5940.5 | 1.8 | 4396.33 | G300E | 17970012.5 | 141 | G300E | 0 | 0
235 | Story15 | D2 | 40 MPa RC Column (55 cm x 55 cm) | Column | 40MPa | Concrete Rectangular | 550 | 550 | 3025 | 5940.5 | 1.8 | 4396.33 | G300E | 17970012.5 | 141 | G300E | 0 | 0
236 | Story15 | D20 | 40 MPa RC Column (55 cm x 55 cm) | Column | 40MPa | Concrete Rectangular | 550 | 550 | 3025 | 5940.5 | 1.8 | 4396.33 | G300E | 17970012.5 | 141 | G300E | 0 | 0
237 | Story15 | D21 | 40 MPa RC Column (55 cm x 55 cm) | Column | 40MPa | Concrete Rectangular | 550 | 550 | 3025 | 8005.6 | 2.42 | 5924.63 | G300E | 24216940 | 190.02 | G300E | 0 | 0
238 | Story15 | D22 | 40 MPa RC Column (55 cm x 55 cm) | Column | 40MPa | Concrete Rectangular | 550 | 550 | 3025 | 8005.6 | 2.42 | 5924.63 | G300E | 112732857.8 | 884.54 | G300E | 5644748.56 | 44.29
239 | Story15 | D23 | 40 MPa RC Column (55 cm x 55 cm) | Column | 40MPa | Concrete Rectangular | 550 | 550 | 3025 | 5940.5 | 1.8 | 4396.33 | G300E | 47283409.75 | 371 | G300E | 0 | 0
240 | Story15 | D24 | 40 MPa RC Column (55 cm x 55 cm) | Column | 40MPa | Concrete Rectangular | 550 | 550 | 3025 | 5940.5 | 1.8 | 4396.33 | G300E | 45579971.38 | 357.64 | G300E | 0 | 0
241 | Story15 | D25 | 40 MPa RC Column (55 cm x 55 cm) | Column | 40MPa | Concrete Rectangular | 550 | 550 | 3025 | 8005.6 | 2.42 | 5924.63 | G300E | 76613592 | 601.14 | G300E | 0 | 0
242 | Story15 | D26 | 40 MPa RC Column (55 cm x 55 cm) | Column | 40MPa | Concrete Rectangular | 550 | 550 | 3025 | 8005.6 | 2.42 | 5924.63 | G300E | 24216940 | 190.02 | G300E | 0 | 0
243 | Story15 | D27 | 40 MPa RC Column (55 cm x 55 cm) | Column | 40MPa | Concrete Rectangular | 550 | 550 | 3025 | 5940.5 | 1.8 | 4396.33 | G300E | 17970012.5 | 141 | G300E | 0 | 0
244 | Story15 | D28 | 40 MPa RC Column (55 cm x 55 cm) | Column | 40MPa | Concrete Rectangular | 550 | 550 | 3025 | 5940.5 | 1.8 | 4396.33 | G300E | 17970012.5 | 141 | G300E | 0 | 0
245 | Story15 | D29 | 40 MPa RC Column (55 cm x 55 cm) | Column | 40MPa | Concrete Rectangular | 550 | 550 | 3025 | 5940.5 | 1.8 | 4396.33 | G300E | 17970012.5 | 141 | G300E | 0 | 0
246 | Story15 | D3 | 40 MPa RC Column (55 cm x 55 cm) | Column | 40MPa | Concrete Rectangular | 550 | 550 | 3025 | 8005.6 | 2.42 | 5924.63 | G300E | 29160398 | 228.8 | G300E | 0 | 0
247 | Story15 | D30 | 40 MPa RC Column (55 cm x 55 cm) | Column | 40MPa | Concrete Rectangular | 550 | 550 | 3025 | 5940.5 | 1.8 | 4396.33 | G300E | 17970012.5 | 141 | G300E | 0 | 0
248 | Story15 | D31 | 40 MPa RC Column (55 cm x 55 cm) | Column | 40MPa | Concrete Rectangular | 550 | 550 | 3025 | 5940.5 | 1.8 | 4396.33 | G300E | 17970012.5 | 141 | G300E | 0 | 0
249 | Story15 | D32 | 40 MPa RC Column (55 cm x 55 cm) | Column | 40MPa | Concrete Rectangular | 550 | 550 | 3025 | 8005.6 | 2.42 | 5924.63 | G300E | 24216940 | 190.02 | G300E | 0 | 0
250 | Story15 | D33 | 40 MPa RC Column (55 cm x 55 cm) | Column | 40MPa | Concrete Rectangular | 550 | 550 | 3025 | 8005.6 | 2.42 | 5924.63 | G300E | 32943044 | 258.48 | G300E | 0 | 0
251 | Story15 | D34 | 40 MPa RC Column (55 cm x 55 cm) | Column | 40MPa | Concrete Rectangular | 550 | 550 | 3025 | 8005.6 | 2.42 | 5924.63 | G300E | 24216940 | 190.02 | G300E | 0 | 0
252 | Story15 | D35 | 40 MPa RC Column (55 cm x 55 cm) | Column | 40MPa | Concrete Rectangular | 550 | 550 | 3025 | 8005.6 | 2.42 | 5924.63 | G300E | 24216940 | 190.02 | G300E | 0 | 0
253 | Story15 | D36 | 40 MPa RC Column (55 cm x 55 cm) | Column | 40MPa | Concrete Rectangular | 550 | 550 | 3025 | 8005.6 | 2.42 | 5924.63 | G300E | 24216940 | 190.02 | G300E | 0 | 0
254 | Story15 | D37 | 40 MPa RC Column (55 cm x 55 cm) | Column | 40MPa | Concrete Rectangular | 550 | 550 | 3025 | 8005.6 | 2.42 | 5924.63 | G300E | 24216940 | 190.02 | G300E | 0 | 0
255 | Story15 | D38 | 40 MPa RC Column (55 cm x 55 cm) | Column | 40MPa | Concrete Rectangular | 550 | 550 | 3025 | 5940.5 | 1.8 | 4396.33 | G300E | 17970012.5 | 141 | G300E | 0 | 0
256 | Story15 | D39 | 40 MPa RC Column (55 cm x 55 cm) | Column | 40MPa | Concrete Rectangular | 550 | 550 | 3025 | 8005.6 | 2.42 | 5924.63 | G300E | 24216940 | 190.02 | G300E | 0 | 0
257 | Story15 | D4 | 40 MPa RC Column (55 cm x 55 cm) | Column | 40MPa | Concrete Rectangular | 550 | 550 | 3025 | 8005.6 | 2.42 | 5924.63 | G300E | 24216940 | 190.02 | G300E | 0 | 0
258 | Story15 | D40 | 40 MPa RC Column (55 cm x 55 cm) | Column | 40MPa | Concrete Rectangular | 550 | 550 | 3025 | 8005.6 | 2.42 | 5924.63 | G300E | 24216940 | 190.02 | G300E | 0 | 0
259 | Story15 | D41 | 40 MPa RC Column (55 cm x 55 cm) | Column | 40MPa | Concrete Rectangular | 550 | 550 | 3025 | 5940.5 | 1.8 | 4396.33 | G300E | 17970012.5 | 141 | G300E | 0 | 0
260 | Story15 | D42 | 40 MPa RC Column (55 cm x 55 cm) | Column | 40MPa | Concrete Rectangular | 550 | 550 | 3025 | 8005.6 | 2.42 | 5924.63 | G300E | 34534157 | 270.97 | G300E | 0 | 0
261 | Story15 | D43 | 40 MPa RC Column (55 cm x 55 cm) | Column | 40MPa | Concrete Rectangular | 550 | 550 | 3025 | 5940.5 | 1.8 | 4396.33 | G300E | 17970012.5 | 141 | G300E | 0 | 0
262 | Story15 | D44 | 40 MPa RC Column (55 cm x 55 cm) | Column | 40MPa | Concrete Rectangular | 550 | 550 | 3025 | 8005.6 | 2.42 | 5924.63 | G300E | 24216940 | 190.02 | G300E | 0 | 0
263 | Story15 | D45 | 40 MPa RC Column (55 cm x 55 cm) | Column | 40MPa | Concrete Rectangular | 550 | 550 | 3025 | 5940.5 | 1.8 | 4396.33 | G300E | 17970012.5 | 141 | G300E | 0 | 0
264 | Story15 | D46 | 40 MPa RC Column (55 cm x 55 cm) | Column | 40MPa | Concrete Rectangular | 550 | 550 | 3025 | 5940.5 | 1.8 | 4396.33 | G300E | 17970012.5 | 141 | G300E | 0 | 0
265 | Story15 | D47 | 40 MPa RC Column (55 cm x 55 cm) | Column | 40MPa | Concrete Rectangular | 550 | 550 | 3025 | 5940.5 | 1.8 | 4396.33 | G300E | 47403704.88 | 371.95 | G300E | 0 | 0
266 | Story15 | D48 | 40 MPa RC Column (55 cm x 55 cm) | Column | 40MPa | Concrete Rectangular | 550 | 550 | 3025 | 5940.5 | 1.8 | 4396.33 | G300E | 45452250.62 | 356.64 | G300E | 0 | 0
267 | Story15 | D49 | 40 MPa RC Column (55 cm x 55 cm) | Column | 40MPa | Concrete Rectangular | 550 | 550 | 3025 | 5940.5 | 1.8 | 4396.33 | G300E | 17970012.5 | 141 | G300E | 0 | 0
268 | Story15 | D5 | 40 MPa RC Column (55 cm x 55 cm) | Column | 40MPa | Concrete Rectangular | 550 | 550 | 3025 | 5940.5 | 1.8 | 4396.33 | G300E | 41531520.62 | 325.87 | G300E | 4188646.55 | 32.87
269 | Story15 | D50 | 40 MPa RC Column (55 cm x 55 cm) | Column | 40MPa | Concrete Rectangular | 550 | 550 | 3025 | 5940.5 | 1.8 | 4396.33 | G300E | 17970012.5 | 141 | G300E | 0 | 0
270 | Story15 | D51 | 40 MPa RC Column (55 cm x 55 cm) | Column | 40MPa | Concrete Rectangular | 550 | 550 | 3025 | 8005.6 | 2.42 | 5924.63 | G300E | 24216940 | 190.02 | G300E | 0 | 0
271 | Story15 | D52 | 40 MPa RC Column (55 cm x 55 cm) | Column | 40MPa | Concrete Rectangular | 550 | 550 | 3025 | 8005.6 | 2.42 | 5924.63 | G300E | 76583571 | 600.9 | G300E | 0 | 0
272 | Story15 | D53 | 40 MPa RC Column (55 cm x 55 cm) | Column | 40MPa | Concrete Rectangular | 550 | 550 | 3025 | 8005.6 | 2.42 | 5924.63 | G300E | 112476678.6 | 882.53 | G300E | 5644748.56 | 44.29
273 | Story15 | D54 | 40 MPa RC Column (55 cm x 55 cm) | Column | 40MPa | Concrete Rectangular | 550 | 550 | 3025 | 8005.6 | 2.42 | 5924.63 | G300E | 24216940 | 190.02 | G300E | 0 | 0
274 | Story15 | D55 | 40 MPa RC Column (55 cm x 55 cm) | Column | 40MPa | Concrete Rectangular | 550 | 550 | 3025 | 5940.5 | 1.8 | 4396.33 | G300E | 17970012.5 | 141 | G300E | 0 | 0
275 | Story15 | D56 | 40 MPa RC Column (55 cm x 55 cm) | Column | 40MPa | Concrete Rectangular | 550 | 550 | 3025 | 5940.5 | 1.8 | 4396.33 | G300E | 17970012.5 | 141 | G300E | 0 | 0
276 | Story15 | D57 | 40 MPa RC Column (55 cm x 55 cm) | Column | 40MPa | Concrete Rectangular | 550 | 550 | 3025 | 8005.6 | 2.42 | 5924.63 | G300E | 24216940 | 190.02 | G300E | 0 | 0
277 | Story15 | D58 | 40 MPa RC Column (55 cm x 55 cm) | Column | 40MPa | Concrete Rectangular | 550 | 550 | 3025 | 8005.6 | 2.42 | 5924.63 | G300E | 76619596.2 | 601.19 | G300E | 0 | 0
278 | Story15 | D59 | 40 MPa RC Column (55 cm x 55 cm) | Column | 40MPa | Concrete Rectangular | 550 | 550 | 3025 | 5940.5 | 1.8 | 4396.33 | G300E | 96767774.75 | 759.28 | G300E | 4188646.55 | 32.87
279 | Story15 | D6 | 40 MPa RC Column (55 cm x 55 cm) | Column | 40MPa | Concrete Rectangular | 550 | 550 | 3025 | 8005.6 | 2.42 | 5924.63 | G300E | 24216940 | 190.02 | G300E | 0 | 0
280 | Story15 | D60 | 40 MPa RC Column (55 cm x 55 cm) | Column | 40MPa | Concrete Rectangular | 550 | 550 | 3025 | 5940.5 | 1.8 | 4396.33 | G300E | 95719276.5 | 751.05 | G300E | 4188646.55 | 32.87
281 | Story15 | D61 | 40 MPa RC Column (55 cm x 55 cm) | Column | 40MPa | Concrete Rectangular | 550 | 550 | 3025 | 8005.6 | 2.42 | 5924.63 | G300E | 112722850.8 | 884.47 | G300E | 5644748.56 | 44.29
282 | Story15 | D62 | 40 MPa RC Column (55 cm x 55 cm) | Column | 40MPa | Concrete Rectangular | 550 | 550 | 3025 | 8005.6 | 2.42 | 5924.63 | G300E | 24216940 | 190.02 | G300E | 0 | 0
283 | Story15 | D63 | 40 MPa RC Column (55 cm x 55 cm) | Column | 40MPa | Concrete Rectangular | 550 | 550 | 3025 | 5940.5 | 1.8 | 4396.33 | G300E | 17970012.5 | 141 | G300E | 0 | 0
284 | Story15 | D64 | 40 MPa RC Column (55 cm x 55 cm) | Column | 40MPa | Concrete Rectangular | 550 | 550 | 3025 | 5940.5 | 1.8 | 4396.33 | G300E | 17970012.5 | 141 | G300E | 0 | 0
285 | Story15 | D65 | 40 MPa RC Column (55 cm x 55 cm) | Column | 40MPa | Concrete Rectangular | 550 | 550 | 3025 | 5940.5 | 1.8 | 4396.33 | G300E | 41653300.88 | 326.83 | G300E | 4188646.55 | 32.87
286 | Story15 | D66 | 40 MPa RC Column (55 cm x 55 cm) | Column | 40MPa | Concrete Rectangular | 550 | 550 | 3025 | 5940.5 | 1.8 | 4396.33 | G300E | 40892916.88 | 320.86 | G300E | 4188646.55 | 32.87
287 | Story15 | D67 | 40 MPa RC Column (55 cm x 55 cm) | Column | 40MPa | Concrete Rectangular | 550 | 550 | 3025 | 5940.5 | 1.8 | 4396.33 | G300E | 17970012.5 | 141 | G300E | 0 | 0
288 | Story15 | D68 | 40 MPa RC Column (55 cm x 55 cm) | Column | 40MPa | Concrete Rectangular | 550 | 550 | 3025 | 8005.6 | 2.42 | 5924.63 | G300E | 24216940 | 190.02 | G300E | 0 | 0
289 | Story15 | D69 | 40 MPa RC Column (55 cm x 55 cm) | Column | 40MPa | Concrete Rectangular | 550 | 550 | 3025 | 8005.6 | 2.42 | 5924.63 | G300E | 24216940 | 190.02 | G300E | 0 | 0
290 | Story15 | D7 | 40 MPa RC Column (55 cm x 55 cm) | Column | 40MPa | Concrete Rectangular | 550 | 550 | 3025 | 5940.5 | 1.8 | 4396.33 | G300E | 40886976.38 | 320.81 | G300E | 4188646.55 | 32.87
291 | Story15 | D70 | 40 MPa RC Column (55 cm x 55 cm) | Column | 40MPa | Concrete Rectangular | 550 | 550 | 3025 | 8005.6 | 2.42 | 5924.63 | G300E | 24216940 | 190.02 | G300E | 0 | 0
292 | Story15 | D71 | 40 MPa RC Column (55 cm x 55 cm) | Column | 40MPa | Concrete Rectangular | 550 | 550 | 3025 | 8005.6 | 2.42 | 5924.63 | G300E | 34516144.4 | 270.83 | G300E | 0 | 0
293 | Story15 | D72 | 40 MPa RC Column (55 cm x 55 cm) | Column | 40MPa | Concrete Rectangular | 550 | 550 | 3025 | 8005.6 | 2.42 | 5924.63 | G300E | 24216940 | 190.02 | G300E | 0 | 0
294 | Story15 | D8 | 40 MPa RC Column (55 cm x 55 cm) | Column | 40MPa | Concrete Rectangular | 550 | 550 | 3025 | 8005.6 | 2.42 | 5924.63 | G300E | 24216940 | 190.02 | G300E | 0 | 0
295 | Story15 | D9 | 40 MPa RC Column (55 cm x 55 cm) | Column | 40MPa | Concrete Rectangular | 550 | 550 | 3025 | 5940.5 | 1.8 | 4396.33 | G300E | 17970012.5 | 141 | G300E | 0 | 0
296 | Story16 | C1 | 40 MPa RC Column (50 cm x 50 cm) | Column | 40MPa | Concrete Rectangular | 500 | 500 | 2500 | 3225 | 0.81 | 1972.48 | G300E | 11182150 | 87.74 | G300E | 0 | 0
297 | Story16 | C10 | 40 MPa RC Column (50 cm x 50 cm) | Column | 40MPa | Concrete Rectangular | 500 | 500 | 2500 | 3200 | 0.8 | 1957.19 | G300E | 43604266.67 | 342.14 | G300E | 0 | 0
298 | Story16 | C11 | 40 MPa RC Column (50 cm x 50 cm) | Column | 40MPa | Concrete Rectangular | 500 | 500 | 2500 | 3200 | 0.8 | 1957.19 | G300E | 46654933.33 | 366.07 | G300E | 0 | 0
299 | Story16 | C12 | 40 MPa RC Column (50 cm x 50 cm) | Column | 40MPa | Concrete Rectangular | 500 | 500 | 2500 | 3200 | 0.8 | 1957.19 | G300E | 28177066.67 | 221.09 | G300E | 0 | 0
300 | Story16 | C13 | 40 MPa RC Column (50 cm x 50 cm) | Column | 40MPa | Concrete Rectangular | 500 | 500 | 2500 | 3200 | 0.8 | 1957.19 | G300E | 24961066.67 | 195.85 | G300E | 0 | 0
301 | Story16 | C14 | 40 MPa RC Column (50 cm x 50 cm) | Column | 40MPa | Concrete Rectangular | 500 | 500 | 2500 | 3200 | 0.8 | 1957.19 | G300E | 54789333.33 | 429.9 | G300E | 0 | 0
302 | Story16 | C17 | 40 MPa RC Column (50 cm x 50 cm) | Column | 40MPa | Concrete Rectangular | 500 | 500 | 2500 | 3200 | 0.8 | 1957.19 | G300E | 54792533.33 | 429.92 | G300E | 0 | 0
303 | Story16 | C18 | 40 MPa RC Column (50 cm x 50 cm) | Column | 40MPa | Concrete Rectangular | 500 | 500 | 2500 | 3200 | 0.8 | 1957.19 | G300E | 24964266.67 | 195.88 | G300E | 0 | 0
304 | Story16 | C19 | 40 MPa RC Column (50 cm x 50 cm) | Column | 40MPa | Concrete Rectangular | 500 | 500 | 2500 | 3200 | 0.8 | 1957.19 | G300E | 24963200 | 195.87 | G300E | 0 | 0
305 | Story16 | C2 | 40 MPa RC Column (50 cm x 50 cm) | Column | 40MPa | Concrete Rectangular | 500 | 500 | 2500 | 3200 | 0.8 | 1957.19 | G300E | 33254400 | 260.93 | G300E | 0 | 0
306 | Story16 | C20 | 40 MPa RC Column (50 cm x 50 cm) | Column | 40MPa | Concrete Rectangular | 500 | 500 | 2500 | 3200 | 0.8 | 1957.19 | G300E | 54792533.33 | 429.92 | G300E | 0 | 0
307 | Story16 | C23 | 40 MPa RC Column (50 cm x 50 cm) | Column | 40MPa | Concrete Rectangular | 500 | 500 | 2500 | 3200 | 0.8 | 1957.19 | G300E | 54795733.33 | 429.95 | G300E | 0 | 0
308 | Story16 | C24 | 40 MPa RC Column (50 cm x 50 cm) | Column | 40MPa | Concrete Rectangular | 500 | 500 | 2500 | 3200 | 0.8 | 1957.19 | G300E | 24964266.67 | 195.88 | G300E | 0 | 0
309 | Story16 | C25 | 40 MPa RC Column (50 cm x 50 cm) | Column | 40MPa | Concrete Rectangular | 500 | 500 | 2500 | 3200 | 0.8 | 1957.19 | G300E | 28177066.67 | 221.09 | G300E | 0 | 0
310 | Story16 | C26 | 40 MPa RC Column (50 cm x 50 cm) | Column | 40MPa | Concrete Rectangular | 500 | 500 | 2500 | 3200 | 0.8 | 1957.19 | G300E | 46657066.67 | 366.09 | G300E | 0 | 0
311 | Story16 | C27 | 40 MPa RC Column (50 cm x 50 cm) | Column | 40MPa | Concrete Rectangular | 500 | 500 | 2500 | 3200 | 0.8 | 1957.19 | G300E | 43665066.67 | 342.61 | G300E | 0 | 0
312 | Story16 | C28 | 40 MPa RC Column (50 cm x 50 cm) | Column | 40MPa | Concrete Rectangular | 500 | 500 | 2500 | 3200 | 0.8 | 1957.19 | G300E | 43665066.67 | 342.61 | G300E | 0 | 0
313 | Story16 | C29 | 40 MPa RC Column (50 cm x 50 cm) | Column | 40MPa | Concrete Rectangular | 500 | 500 | 2500 | 3200 | 0.8 | 1957.19 | G300E | 46658133.33 | 366.1 | G300E | 0 | 0
314 | Story16 | C3 | 40 MPa RC Column (50 cm x 50 cm) | Column | 40MPa | Concrete Rectangular | 500 | 500 | 2500 | 3200 | 0.8 | 1957.19 | G300E | 23158400 | 181.71 | G300E | 0 | 0
315 | Story16 | C30 | 40 MPa RC Column (50 cm x 50 cm) | Column | 40MPa | Concrete Rectangular | 500 | 500 | 2500 | 3200 | 0.8 | 1957.19 | G300E | 28178133.33 | 221.1 | G300E | 0 | 0
316 | Story16 | C31 | 40 MPa RC Column (50 cm x 50 cm) | Column | 40MPa | Concrete Rectangular | 500 | 500 | 2500 | 3225 | 0.81 | 1972.48 | G300E | 11185375 | 87.76 | G300E | 0 | 0
317 | Story16 | C32 | 40 MPa RC Column (50 cm x 50 cm) | Column | 40MPa | Concrete Rectangular | 500 | 500 | 2500 | 3200 | 0.8 | 1957.19 | G300E | 33243733.33 | 260.84 | G300E | 0 | 0
318 | Story16 | C33 | 40 MPa RC Column (50 cm x 50 cm) | Column | 40MPa | Concrete Rectangular | 500 | 500 | 2500 | 3200 | 0.8 | 1957.19 | G300E | 23252266.67 | 182.45 | G300E | 0 | 0
319 | Story16 | C34 | 40 MPa RC Column (50 cm x 50 cm) | Column | 40MPa | Concrete Rectangular | 500 | 500 | 2500 | 3200 | 0.8 | 1957.19 | G300E | 23253333.33 | 182.45 | G300E | 0 | 0
320 | Story16 | C35 | 40 MPa RC Column (50 cm x 50 cm) | Column | 40MPa | Concrete Rectangular | 500 | 500 | 2500 | 3200 | 0.8 | 1957.19 | G300E | 33243733.33 | 260.84 | G300E | 0 | 0
321 | Story16 | C36 | 40 MPa RC Column (50 cm x 50 cm) | Column | 40MPa | Concrete Rectangular | 500 | 500 | 2500 | 3225 | 0.81 | 1972.48 | G300E | 11185375 | 87.76 | G300E | 0 | 0
322 | Story16 | C4 | 40 MPa RC Column (50 cm x 50 cm) | Column | 40MPa | Concrete Rectangular | 500 | 500 | 2500 | 3200 | 0.8 | 1957.19 | G300E | 23242666.67 | 182.37 | G300E | 0 | 0
323 | Story16 | C5 | 40 MPa RC Column (50 cm x 50 cm) | Column | 40MPa | Concrete Rectangular | 500 | 500 | 2500 | 3200 | 0.8 | 1957.19 | G300E | 33244800 | 260.85 | G300E | 0 | 0
324 | Story16 | C6 | 40 MPa RC Column (50 cm x 50 cm) | Column | 40MPa | Concrete Rectangular | 500 | 500 | 2500 | 3225 | 0.81 | 1972.48 | G300E | 11185375 | 87.76 | G300E | 0 | 0
325 | Story16 | C7 | 40 MPa RC Column (50 cm x 50 cm) | Column | 40MPa | Concrete Rectangular | 500 | 500 | 2500 | 3200 | 0.8 | 1957.19 | G300E | 28174933.33 | 221.07 | G300E | 0 | 0
326 | Story16 | C8 | 40 MPa RC Column (50 cm x 50 cm) | Column | 40MPa | Concrete Rectangular | 500 | 500 | 2500 | 3200 | 0.8 | 1957.19 | G300E | 46666666.67 | 366.16 | G300E | 0 | 0
327 | Story16 | C9 | 40 MPa RC Column (50 cm x 50 cm) | Column | 40MPa | Concrete Rectangular | 500 | 500 | 2500 | 3200 | 0.8 | 1957.19 | G300E | 43820800 | 343.83 | G300E | 0 | 0
328 | Story17 | C1 | 40 MPa RC Column (47.5 cm x 47.5 cm) | Column | 40MPa | Concrete Rectangular | 475 | 475 | 2256.3 | 3225 | 0.73 | 1780.16 | G300E | 18120200 | 142.18 | G300E | 0 | 0
329 | Story17 | C10 | 40 MPa RC Column (47.5 cm x 47.5 cm) | Column | 40MPa | Concrete Rectangular | 475 | 475 | 2256.3 | 3200 | 0.72 | 1766.36 | G300E | 44033066.67 | 345.5 | G300E | 0 | 0
330 | Story17 | C11 | 40 MPa RC Column (47.5 cm x 47.5 cm) | Column | 40MPa | Concrete Rectangular | 475 | 475 | 2256.3 | 3200 | 0.72 | 1766.36 | G300E | 50062933.33 | 392.81 | G300E | 0 | 0
331 | Story17 | C12 | 40 MPa RC Column (47.5 cm x 47.5 cm) | Column | 40MPa | Concrete Rectangular | 475 | 475 | 2256.3 | 3200 | 0.72 | 1766.36 | G300E | 32724266.67 | 256.77 | G300E | 0 | 0
332 | Story17 | C13 | 40 MPa RC Column (47.5 cm x 47.5 cm) | Column | 40MPa | Concrete Rectangular | 475 | 475 | 2256.3 | 3200 | 0.72 | 1766.36 | G300E | 30219733.33 | 237.12 | G300E | 0 | 0
333 | Story17 | C14 | 40 MPa RC Column (47.5 cm x 47.5 cm) | Column | 40MPa | Concrete Rectangular | 475 | 475 | 2256.3 | 3200 | 0.72 | 1766.36 | G300E | 54128000 | 424.71 | G300E | 0 | 0
334 | Story17 | C17 | 40 MPa RC Column (47.5 cm x 47.5 cm) | Column | 40MPa | Concrete Rectangular | 475 | 475 | 2256.3 | 3200 | 0.72 | 1766.36 | G300E | 54129066.67 | 424.72 | G300E | 0 | 0
335 | Story17 | C18 | 40 MPa RC Column (47.5 cm x 47.5 cm) | Column | 40MPa | Concrete Rectangular | 475 | 475 | 2256.3 | 3200 | 0.72 | 1766.36 | G300E | 30221866.67 | 237.13 | G300E | 0 | 0
336 | Story17 | C19 | 40 MPa RC Column (47.5 cm x 47.5 cm) | Column | 40MPa | Concrete Rectangular | 475 | 475 | 2256.3 | 3200 | 0.72 | 1766.36 | G300E | 30219733.33 | 237.12 | G300E | 0 | 0
337 | Story17 | C2 | 40 MPa RC Column (47.5 cm x 47.5 cm) | Column | 40MPa | Concrete Rectangular | 475 | 475 | 2256.3 | 3200 | 0.72 | 1766.36 | G300E | 36860800 | 289.22 | G300E | 0 | 0
338 | Story17 | C20 | 40 MPa RC Column (47.5 cm x 47.5 cm) | Column | 40MPa | Concrete Rectangular | 475 | 475 | 2256.3 | 3200 | 0.72 | 1766.36 | G300E | 54129066.67 | 424.72 | G300E | 0 | 0
339 | Story17 | C23 | 40 MPa RC Column (47.5 cm x 47.5 cm) | Column | 40MPa | Concrete Rectangular | 475 | 475 | 2256.3 | 3200 | 0.72 | 1766.36 | G300E | 54132266.67 | 424.74 | G300E | 0 | 0
340 | Story17 | C24 | 40 MPa RC Column (47.5 cm x 47.5 cm) | Column | 40MPa | Concrete Rectangular | 475 | 475 | 2256.3 | 3200 | 0.72 | 1766.36 | G300E | 30222933.33 | 237.14 | G300E | 0 | 0
341 | Story17 | C25 | 40 MPa RC Column (47.5 cm x 47.5 cm) | Column | 40MPa | Concrete Rectangular | 475 | 475 | 2256.3 | 3200 | 0.72 | 1766.36 | G300E | 32724266.67 | 256.77 | G300E | 0 | 0
342 | Story17 | C26 | 40 MPa RC Column (47.5 cm x 47.5 cm) | Column | 40MPa | Concrete Rectangular | 475 | 475 | 2256.3 | 3200 | 0.72 | 1766.36 | G300E | 50066133.33 | 392.84 | G300E | 0 | 0
343 | Story17 | C27 | 40 MPa RC Column (47.5 cm x 47.5 cm) | Column | 40MPa | Concrete Rectangular | 475 | 475 | 2256.3 | 3200 | 0.72 | 1766.36 | G300E | 44089600 | 345.94 | G300E | 0 | 0
344 | Story17 | C28 | 40 MPa RC Column (47.5 cm x 47.5 cm) | Column | 40MPa | Concrete Rectangular | 475 | 475 | 2256.3 | 3200 | 0.72 | 1766.36 | G300E | 44087466.67 | 345.93 | G300E | 0 | 0
345 | Story17 | C29 | 40 MPa RC Column (47.5 cm x 47.5 cm) | Column | 40MPa | Concrete Rectangular | 475 | 475 | 2256.3 | 3200 | 0.72 | 1766.36 | G300E | 50066133.33 | 392.84 | G300E | 0 | 0
346 | Story17 | C3 | 40 MPa RC Column (47.5 cm x 47.5 cm) | Column | 40MPa | Concrete Rectangular | 475 | 475 | 2256.3 | 3200 | 0.72 | 1766.36 | G300E | 27869866.67 | 218.68 | G300E | 0 | 0
347 | Story17 | C30 | 40 MPa RC Column (47.5 cm x 47.5 cm) | Column | 40MPa | Concrete Rectangular | 475 | 475 | 2256.3 | 3200 | 0.72 | 1766.36 | G300E | 32725333.33 | 256.78 | G300E | 0 | 0
348 | Story17 | C31 | 40 MPa RC Column (47.5 cm x 47.5 cm) | Column | 40MPa | Concrete Rectangular | 475 | 475 | 2256.3 | 3225 | 0.73 | 1780.16 | G300E | 18122350 | 142.19 | G300E | 0 | 0
349 | Story17 | C32 | 40 MPa RC Column (47.5 cm x 47.5 cm) | Column | 40MPa | Concrete Rectangular | 475 | 475 | 2256.3 | 3200 | 0.72 | 1766.36 | G300E | 36852266.67 | 289.16 | G300E | 0 | 0
350 | Story17 | C33 | 40 MPa RC Column (47.5 cm x 47.5 cm) | Column | 40MPa | Concrete Rectangular | 475 | 475 | 2256.3 | 3200 | 0.72 | 1766.36 | G300E | 27953066.67 | 219.33 | G300E | 0 | 0
351 | Story17 | C34 | 40 MPa RC Column (47.5 cm x 47.5 cm) | Column | 40MPa | Concrete Rectangular | 475 | 475 | 2256.3 | 3200 | 0.72 | 1766.36 | G300E | 27953066.67 | 219.33 | G300E | 0 | 0
352 | Story17 | C35 | 40 MPa RC Column (47.5 cm x 47.5 cm) | Column | 40MPa | Concrete Rectangular | 475 | 475 | 2256.3 | 3200 | 0.72 | 1766.36 | G300E | 36853333.33 | 289.16 | G300E | 0 | 0
353 | Story17 | C36 | 40 MPa RC Column (47.5 cm x 47.5 cm) | Column | 40MPa | Concrete Rectangular | 475 | 475 | 2256.3 | 3225 | 0.73 | 1780.16 | G300E | 18125575 | 142.22 | G300E | 0 | 0
354 | Story17 | C4 | 40 MPa RC Column (47.5 cm x 47.5 cm) | Column | 40MPa | Concrete Rectangular | 475 | 475 | 2256.3 | 3200 | 0.72 | 1766.36 | G300E | 27943466.67 | 219.25 | G300E | 0 | 0
355 | Story17 | C5 | 40 MPa RC Column (47.5 cm x 47.5 cm) | Column | 40MPa | Concrete Rectangular | 475 | 475 | 2256.3 | 3200 | 0.72 | 1766.36 | G300E | 36853333.33 | 289.16 | G300E | 0 | 0
356 | Story17 | C6 | 40 MPa RC Column (47.5 cm x 47.5 cm) | Column | 40MPa | Concrete Rectangular | 475 | 475 | 2256.3 | 3225 | 0.73 | 1780.16 | G300E | 18122350 | 142.19 | G300E | 0 | 0
357 | Story17 | C7 | 40 MPa RC Column (47.5 cm x 47.5 cm) | Column | 40MPa | Concrete Rectangular | 475 | 475 | 2256.3 | 3200 | 0.72 | 1766.36 | G300E | 32722133.33 | 256.75 | G300E | 0 | 0
358 | Story17 | C8 | 40 MPa RC Column (47.5 cm x 47.5 cm) | Column | 40MPa | Concrete Rectangular | 475 | 475 | 2256.3 | 3200 | 0.72 | 1766.36 | G300E | 50073600 | 392.9 | G300E | 0 | 0
359 | Story17 | C9 | 40 MPa RC Column (47.5 cm x 47.5 cm) | Column | 40MPa | Concrete Rectangular | 475 | 475 | 2256.3 | 3200 | 0.72 | 1766.36 | G300E | 44238933.33 | 347.12 | G300E | 0 | 0
360 | Story18 | C1 | 40 MPa RC Column (47.5 cm x 47.5 cm) | Column | 40MPa | Concrete Rectangular | 475 | 475 | 2256.3 | 3225 | 0.73 | 1780.16 | G300E | 14673750 | 115.14 | G300E | 0 | 0
361 | Story18 | C10 | 40 MPa RC Column (47.5 cm x 47.5 cm) | Column | 40MPa | Concrete Rectangular | 475 | 475 | 2256.3 | 3200 | 0.72 | 1766.36 | G300E | 34886400 | 273.73 | G300E | 0 | 0
362 | Story18 | C11 | 40 MPa RC Column (47.5 cm x 47.5 cm) | Column | 40MPa | Concrete Rectangular | 475 | 475 | 2256.3 | 3200 | 0.72 | 1766.36 | G300E | 42920533.33 | 336.77 | G300E | 0 | 0
363 | Story18 | C12 | 40 MPa RC Column (47.5 cm x 47.5 cm) | Column | 40MPa | Concrete Rectangular | 475 | 475 | 2256.3 | 3200 | 0.72 | 1766.36 | G300E | 27029333.33 | 212.08 | G300E | 0 | 0
364 | Story18 | C13 | 40 MPa RC Column (47.5 cm x 47.5 cm) | Column | 40MPa | Concrete Rectangular | 475 | 475 | 2256.3 | 3200 | 0.72 | 1766.36 | G300E | 24843733.33 | 194.93 | G300E | 0 | 0
365 | Story18 | C14 | 40 MPa RC Column (47.5 cm x 47.5 cm) | Column | 40MPa | Concrete Rectangular | 475 | 475 | 2256.3 | 3200 | 0.72 | 1766.36 | G300E | 43280000 | 339.59 | G300E | 0 | 0
366 | Story18 | C17 | 40 MPa RC Column (47.5 cm x 47.5 cm) | Column | 40MPa | Concrete Rectangular | 475 | 475 | 2256.3 | 3200 | 0.72 | 1766.36 | G300E | 43282133.33 | 339.61 | G300E | 0 | 0
367 | Story18 | C18 | 40 MPa RC Column (47.5 cm x 47.5 cm) | Column | 40MPa | Concrete Rectangular | 475 | 475 | 2256.3 | 3200 | 0.72 | 1766.36 | G300E | 24846933.33 | 194.96 | G300E | 0 | 0
368 | Story18 | C19 | 40 MPa RC Column (47.5 cm x 47.5 cm) | Column | 40MPa | Concrete Rectangular | 475 | 475 | 2256.3 | 3200 | 0.72 | 1766.36 | G300E | 24846933.33 | 194.96 | G300E | 0 | 0
369 | Story18 | C2 | 40 MPa RC Column (47.5 cm x 47.5 cm) | Column | 40MPa | Concrete Rectangular | 475 | 475 | 2256.3 | 3200 | 0.72 | 1766.36 | G300E | 29785600 | 233.71 | G300E | 0 | 0
370 | Story18 | C20 | 40 MPa RC Column (47.5 cm x 47.5 cm) | Column | 40MPa | Concrete Rectangular | 475 | 475 | 2256.3 | 3200 | 0.72 | 1766.36 | G300E | 43283200 | 339.62 | G300E | 0 | 0
371 | Story18 | C23 | 40 MPa RC Column (47.5 cm x 47.5 cm) | Column | 40MPa | Concrete Rectangular | 475 | 475 | 2256.3 | 3200 | 0.72 | 1766.36 | G300E | 43286400 | 339.64 | G300E | 0 | 0
372 | Story18 | C24 | 40 MPa RC Column (47.5 cm x 47.5 cm) | Column | 40MPa | Concrete Rectangular | 475 | 475 | 2256.3 | 3200 | 0.72 | 1766.36 | G300E | 24846933.33 | 194.96 | G300E | 0 | 0
373 | Story18 | C25 | 40 MPa RC Column (47.5 cm x 47.5 cm) | Column | 40MPa | Concrete Rectangular | 475 | 475 | 2256.3 | 3200 | 0.72 | 1766.36 | G300E | 27029333.33 | 212.08 | G300E | 0 | 0
374 | Story18 | C26 | 40 MPa RC Column (47.5 cm x 47.5 cm) | Column | 40MPa | Concrete Rectangular | 475 | 475 | 2256.3 | 3200 | 0.72 | 1766.36 | G300E | 42922666.67 | 336.79 | G300E | 0 | 0
375 | Story18 | C27 | 40 MPa RC Column (47.5 cm x 47.5 cm) | Column | 40MPa | Concrete Rectangular | 475 | 475 | 2256.3 | 3200 | 0.72 | 1766.36 | G300E | 34928000 | 274.06 | G300E | 0 | 0
376 | Story18 | C28 | 40 MPa RC Column (47.5 cm x 47.5 cm) | Column | 40MPa | Concrete Rectangular | 475 | 475 | 2256.3 | 3200 | 0.72 | 1766.36 | G300E | 34928000 | 274.06 | G300E | 0 | 0
377 | Story18 | C29 | 40 MPa RC Column (47.5 cm x 47.5 cm) | Column | 40MPa | Concrete Rectangular | 475 | 475 | 2256.3 | 3200 | 0.72 | 1766.36 | G300E | 42922666.67 | 336.79 | G300E | 0 | 0
378 | Story18 | C3 | 40 MPa RC Column (47.5 cm x 47.5 cm) | Column | 40MPa | Concrete Rectangular | 475 | 475 | 2256.3 | 3200 | 0.72 | 1766.36 | G300E | 21934933.33 | 172.11 | G300E | 0 | 0
379 | Story18 | C30 | 40 MPa RC Column (47.5 cm x 47.5 cm) | Column | 40MPa | Concrete Rectangular | 475 | 475 | 2256.3 | 3200 | 0.72 | 1766.36 | G300E | 27030400 | 212.09 | G300E | 0 | 0
380 | Story18 | C31 | 40 MPa RC Column (47.5 cm x 47.5 cm) | Column | 40MPa | Concrete Rectangular | 475 | 475 | 2256.3 | 3225 | 0.73 | 1780.16 | G300E | 14675900 | 115.15 | G300E | 0 | 0
381 | Story18 | C32 | 40 MPa RC Column (47.5 cm x 47.5 cm) | Column | 40MPa | Concrete Rectangular | 475 | 475 | 2256.3 | 3200 | 0.72 | 1766.36 | G300E | 29783466.67 | 233.69 | G300E | 0 | 0
382 | Story18 | C33 | 40 MPa RC Column (47.5 cm x 47.5 cm) | Column | 40MPa | Concrete Rectangular | 475 | 475 | 2256.3 | 3200 | 0.72 | 1766.36 | G300E | 22007466.67 | 172.68 | G300E | 0 | 0
383 | Story18 | C34 | 40 MPa RC Column (47.5 cm x 47.5 cm) | Column | 40MPa | Concrete Rectangular | 475 | 475 | 2256.3 | 3200 | 0.72 | 1766.36 | G300E | 22007466.67 | 172.68 | G300E | 0 | 0
384 | Story18 | C35 | 40 MPa RC Column (47.5 cm x 47.5 cm) | Column | 40MPa | Concrete Rectangular | 475 | 475 | 2256.3 | 3200 | 0.72 | 1766.36 | G300E | 29784533.33 | 233.7 | G300E | 0 | 0
385 | Story18 | C36 | 40 MPa RC Column (47.5 cm x 47.5 cm) | Column | 40MPa | Concrete Rectangular | 475 | 475 | 2256.3 | 3225 | 0.73 | 1780.16 | G300E | 14678050 | 115.17 | G300E | 0 | 0
386 | Story18 | C4 | 40 MPa RC Column (47.5 cm x 47.5 cm) | Column | 40MPa | Concrete Rectangular | 475 | 475 | 2256.3 | 3200 | 0.72 | 1766.36 | G300E | 21996800 | 172.6 | G300E | 0 | 0
387 | Story18 | C5 | 40 MPa RC Column (47.5 cm x 47.5 cm) | Column | 40MPa | Concrete Rectangular | 475 | 475 | 2256.3 | 3200 | 0.72 | 1766.36 | G300E | 29784533.33 | 233.7 | G300E | 0 | 0
388 | Story18 | C6 | 40 MPa RC Column (47.5 cm x 47.5 cm) | Column | 40MPa | Concrete Rectangular | 475 | 475 | 2256.3 | 3225 | 0.73 | 1780.16 | G300E | 14675900 | 115.15 | G300E | 0 | 0
389 | Story18 | C7 | 40 MPa RC Column (47.5 cm x 47.5 cm) | Column | 40MPa | Concrete Rectangular | 475 | 475 | 2256.3 | 3200 | 0.72 | 1766.36 | G300E | 27027200 | 212.07 | G300E | 0 | 0
390 | Story18 | C8 | 40 MPa RC Column (47.5 cm x 47.5 cm) | Column | 40MPa | Concrete Rectangular | 475 | 475 | 2256.3 | 3200 | 0.72 | 1766.36 | G300E | 42929066.67 | 336.84 | G300E | 0 | 0
391 | Story18 | C9 | 40 MPa RC Column (47.5 cm x 47.5 cm) | Column | 40MPa | Concrete Rectangular | 475 | 475 | 2256.3 | 3200 | 0.72 | 1766.36 | G300E | 35040000 | 274.94 | G300E | 0 | 0
392 | Story19 | C1 | 40 MPa RC Column (45 cm x 45 cm) | Column | 40MPa | Concrete Rectangular | 450 | 450 | 2025 | 3225 | 0.65 | 1597.71 | G300E | 21156000 | 166 | G300E | 0 | 0
393 | Story19 | C10 | 40 MPa RC Column (45 cm x 45 cm) | Column | 40MPa | Concrete Rectangular | 450 | 450 | 2025 | 3175 | 0.64 | 1572.94 | G300E | 35147250 | 275.78 | G300E | 0 | 0
394 | Story19 | C11 | 40 MPa RC Column (45 cm x 45 cm) | Column | 40MPa | Concrete Rectangular | 450 | 450 | 2025 | 3175 | 0.64 | 1572.94 | G300E | 45578183.33 | 357.62 | G300E | 0 | 0
395 | Story19 | C12 | 40 MPa RC Column (45 cm x 45 cm) | Column | 40MPa | Concrete Rectangular | 450 | 450 | 2025 | 3175 | 0.64 | 1572.94 | G300E | 30664150 | 240.6 | G300E | 0 | 0
396 | Story19 | C13 | 40 MPa RC Column (45 cm x 45 cm) | Column | 40MPa | Concrete Rectangular | 450 | 450 | 2025 | 3175 | 0.64 | 1572.94 | G300E | 28892500 | 226.7 | G300E | 0 | 0
397 | Story19 | C14 | 40 MPa RC Column (45 cm x 45 cm) | Column | 40MPa | Concrete Rectangular | 450 | 450 | 2025 | 3175 | 0.64 | 1572.94 | G300E | 42223266.67 | 331.3 | G300E | 0 | 0
398 | Story19 | C17 | 40 MPa RC Column (45 cm x 45 cm) | Column | 40MPa | Concrete Rectangular | 450 | 450 | 2025 | 3175 | 0.64 | 1572.94 | G300E | 42226441.67 | 331.32 | G300E | 0 | 0
399 | Story19 | C18 | 40 MPa RC Column (45 cm x 45 cm) | Column | 40MPa | Concrete Rectangular | 450 | 450 | 2025 | 3175 | 0.64 | 1572.94 | G300E | 28893558.33 | 226.71 | G300E | 0 | 0
400 | Story19 | C19 | 40 MPa RC Column (45 cm x 45 cm) | Column | 40MPa | Concrete Rectangular | 450 | 450 | 2025 | 3175 | 0.64 | 1572.94 | G300E | 28892500 | 226.7 | G300E | 0 | 0
401 | Story19 | C2 | 40 MPa RC Column (45 cm x 45 cm) | Column | 40MPa | Concrete Rectangular | 450 | 450 | 2025 | 3175 | 0.64 | 1572.94 | G300E | 32419925 | 254.38 | G300E | 0 | 0
402 | Story19 | C20 | 40 MPa RC Column (45 cm x 45 cm) | Column | 40MPa | Concrete Rectangular | 450 | 450 | 2025 | 3175 | 0.64 | 1572.94 | G300E | 42226441.67 | 331.32 | G300E | 0 | 0
403 | Story19 | C23 | 40 MPa RC Column (45 cm x 45 cm) | Column | 40MPa | Concrete Rectangular | 450 | 450 | 2025 | 3175 | 0.64 | 1572.94 | G300E | 42228558.33 | 331.34 | G300E | 0 | 0
404 | Story19 | C24 | 40 MPa RC Column (45 cm x 45 cm) | Column | 40MPa | Concrete Rectangular | 450 | 450 | 2025 | 3175 | 0.64 | 1572.94 | G300E | 28895675 | 226.73 | G300E | 0 | 0
405 | Story19 | C25 | 40 MPa RC Column (45 cm x 45 cm) | Column | 40MPa | Concrete Rectangular | 450 | 450 | 2025 | 3175 | 0.64 | 1572.94 | G300E | 30664150 | 240.6 | G300E | 0 | 0
406 | Story19 | C26 | 40 MPa RC Column (45 cm x 45 cm) | Column | 40MPa | Concrete Rectangular | 450 | 450 | 2025 | 3175 | 0.64 | 1572.94 | G300E | 45579241.67 | 357.63 | G300E | 0 | 0
407 | Story19 | C27 | 40 MPa RC Column (45 cm x 45 cm) | Column | 40MPa | Concrete Rectangular | 450 | 450 | 2025 | 3175 | 0.64 | 1572.94 | G300E | 35176883.33 | 276.01 | G300E | 0 | 0
408 | Story19 | C28 | 40 MPa RC Column (45 cm x 45 cm) | Column | 40MPa | Concrete Rectangular | 450 | 450 | 2025 | 3175 | 0.64 | 1572.94 | G300E | 35175825 | 276 | G300E | 0 | 0
409 | Story19 | C29 | 40 MPa RC Column (45 cm x 45 cm) | Column | 40MPa | Concrete Rectangular | 450 | 450 | 2025 | 3175 | 0.64 | 1572.94 | G300E | 45580300 | 357.64 | G300E | 0 | 0
410 | Story19 | C3 | 40 MPa RC Column (45 cm x 45 cm) | Column | 40MPa | Concrete Rectangular | 450 | 450 | 2025 | 3175 | 0.64 | 1572.94 | G300E | 25854025 | 202.86 | G300E | 0 | 0
411 | Story19 | C30 | 40 MPa RC Column (45 cm x 45 cm) | Column | 40MPa | Concrete Rectangular | 450 | 450 | 2025 | 3175 | 0.64 | 1572.94 | G300E | 30665208.33 | 240.61 | G300E | 0 | 0
412 | Story19 | C31 | 40 MPa RC Column (45 cm x 45 cm) | Column | 40MPa | Concrete Rectangular | 450 | 450 | 2025 | 3225 | 0.65 | 1597.71 | G300E | 21159225 | 166.02 | G300E | 0 | 0
413 | Story19 | C32 | 40 MPa RC Column (45 cm x 45 cm) | Column | 40MPa | Concrete Rectangular | 450 | 450 | 2025 | 3175 | 0.64 | 1572.94 | G300E | 32417808.33 | 254.36 | G300E | 0 | 0
414 | Story19 | C33 | 40 MPa RC Column (45 cm x 45 cm) | Column | 40MPa | Concrete Rectangular | 450 | 450 | 2025 | 3175 | 0.64 | 1572.94 | G300E | 25902708.33 | 203.24 | G300E | 0 | 0
415 | Story19 | C34 | 40 MPa RC Column (45 cm x 45 cm) | Column | 40MPa | Concrete Rectangular | 450 | 450 | 2025 | 3175 | 0.64 | 1572.94 | G300E | 25902708.33 | 203.24 | G300E | 0 | 0
416 | Story19 | C35 | 40 MPa RC Column (45 cm x 45 cm) | Column | 40MPa | Concrete Rectangular | 450 | 450 | 2025 | 3175 | 0.64 | 1572.94 | G300E | 32419925 | 254.38 | G300E | 0 | 0
417 | Story19 | C36 | 40 MPa RC Column (45 cm x 45 cm) | Column | 40MPa | Concrete Rectangular | 450 | 450 | 2025 | 3225 | 0.65 | 1597.71 | G300E | 21159225 | 166.02 | G300E | 0 | 0
418 | Story19 | C4 | 40 MPa RC Column (45 cm x 45 cm) | Column | 40MPa | Concrete Rectangular | 450 | 450 | 2025 | 3175 | 0.64 | 1572.94 | G300E | 25895300 | 203.18 | G300E | 0 | 0
419 | Story19 | C5 | 40 MPa RC Column (45 cm x 45 cm) | Column | 40MPa | Concrete Rectangular | 450 | 450 | 2025 | 3175 | 0.64 | 1572.94 | G300E | 32418866.67 | 254.37 | G300E | 0 | 0
420 | Story19 | C6 | 40 MPa RC Column (45 cm x 45 cm) | Column | 40MPa | Concrete Rectangular | 450 | 450 | 2025 | 3225 | 0.65 | 1597.71 | G300E | 21158150 | 166.01 | G300E | 0 | 0
421 | Story19 | C7 | 40 MPa RC Column (45 cm x 45 cm) | Column | 40MPa | Concrete Rectangular | 450 | 450 | 2025 | 3175 | 0.64 | 1572.94 | G300E | 30662033.33 | 240.59 | G300E | 0 | 0
422 | Story19 | C8 | 40 MPa RC Column (45 cm x 45 cm) | Column | 40MPa | Concrete Rectangular | 450 | 450 | 2025 | 3175 | 0.64 | 1572.94 | G300E | 45585591.67 | 357.68 | G300E | 0 | 0
423 | Story19 | C9 | 40 MPa RC Column (45 cm x 45 cm) | Column | 40MPa | Concrete Rectangular | 450 | 450 | 2025 | 3175 | 0.64 | 1572.94 | G300E | 35252025 | 276.6 | G300E | 0 | 0
424 | Story2 | C1 | 40 MPa RC Column (65 cm x 65 cm) | Column | 40MPa | Concrete Rectangular | 650 | 650 | 4225 | 3250 | 1.37 | 3359.33 | G300E | 14366083.33 | 112.72 | G300E | 0 | 0
425 | Story2 | C10 | 40 MPa RC Column (65 cm x 65 cm) | Column | 40MPa | Concrete Rectangular | 650 | 650 | 4225 | 3225 | 1.36 | 3333.49 | G300E | 40013650 | 313.96 | G300E | 0 | 0
426 | Story2 | C11 | 40 MPa RC Column (65 cm x 65 cm) | Column | 40MPa | Concrete Rectangular | 650 | 650 | 4225 | 3225 | 1.36 | 3333.49 | G300E | 96794075 | 759.48 | G300E | 0 | 0
427 | Story2 | C12 | 40 MPa RC Column (65 cm x 65 cm) | Column | 40MPa | Concrete Rectangular | 650 | 650 | 4225 | 3225 | 1.36 | 3333.49 | G300E | 32352125 | 253.85 | G300E | 0 | 0
428 | Story2 | C13 | 40 MPa RC Column (65 cm x 65 cm) | Column | 40MPa | Concrete Rectangular | 650 | 650 | 4225 | 3225 | 1.36 | 3333.49 | G300E | 32477900 | 254.83 | G300E | 0 | 0
429 | Story2 | C14 | 40 MPa RC Column (65 cm x 65 cm) | Column | 40MPa | Concrete Rectangular | 650 | 650 | 4225 | 3225 | 1.36 | 3333.49 | G300E | 59901150 | 470.01 | G300E | 0 | 0
430 | Story2 | C17 | 40 MPa RC Column (65 cm x 65 cm) | Column | 40MPa | Concrete Rectangular | 650 | 650 | 4225 | 3225 | 1.36 | 3333.49 | G300E | 59906525 | 470.05 | G300E | 0 | 0
431 | Story2 | C18 | 40 MPa RC Column (65 cm x 65 cm) | Column | 40MPa | Concrete Rectangular | 650 | 650 | 4225 | 3225 | 1.36 | 3333.49 | G300E | 32481125 | 254.86 | G300E | 0 | 0
432 | Story2 | C19 | 40 MPa RC Column (65 cm x 65 cm) | Column | 40MPa | Concrete Rectangular | 650 | 650 | 4225 | 3225 | 1.36 | 3333.49 | G300E | 32477900 | 254.83 | G300E | 0 | 0
433 | Story2 | C2 | 40 MPa RC Column (65 cm x 65 cm) | Column | 40MPa | Concrete Rectangular | 650 | 650 | 4225 | 3225 | 1.36 | 3333.49 | G300E | 35631950 | 279.58 | G300E | 0 | 0
434 | Story2 | C20 | 40 MPa RC Column (65 cm x 65 cm) | Column | 40MPa | Concrete Rectangular | 650 | 650 | 4225 | 3225 | 1.36 | 3333.49 | G300E | 59905450 | 470.04 | G300E | 0 | 0
435 | Story2 | C23 | 40 MPa RC Column (65 cm x 65 cm) | Column | 40MPa | Concrete Rectangular | 650 | 650 | 4225 | 3225 | 1.36 | 3333.49 | G300E | 59911900 | 470.09 | G300E | 0 | 0
436 | Story2 | C24 | 40 MPa RC Column (65 cm x 65 cm) | Column | 40MPa | Concrete Rectangular | 650 | 650 | 4225 | 3225 | 1.36 | 3333.49 | G300E | 32481125 | 254.86 | G300E | 0 | 0
437 | Story2 | C25 | 40 MPa RC Column (65 cm x 65 cm) | Column | 40MPa | Concrete Rectangular | 650 | 650 | 4225 | 3225 | 1.36 | 3333.49 | G300E | 32349975 | 253.83 | G300E | 0 | 0
438 | Story2 | C26 | 40 MPa RC Column (65 cm x 65 cm) | Column | 40MPa | Concrete Rectangular | 650 | 650 | 4225 | 3225 | 1.36 | 3333.49 | G300E | 96797300 | 759.51 | G300E | 0 | 0
439 | Story2 | C27 | 40 MPa RC Column (65 cm x 65 cm) | Column | 40MPa | Concrete Rectangular | 650 | 650 | 4225 | 3225 | 1.36 | 3333.49 | G300E | 40087825 | 314.54 | G300E | 0 | 0
440 | Story2 | C28 | 40 MPa RC Column (65 cm x 65 cm) | Column | 40MPa | Concrete Rectangular | 650 | 650 | 4225 | 3225 | 1.36 | 3333.49 | G300E | 40088900 | 314.55 | G300E | 0 | 0
441 | Story2 | C29 | 40 MPa RC Column (65 cm x 65 cm) | Column | 40MPa | Concrete Rectangular | 650 | 650 | 4225 | 3225 | 1.36 | 3333.49 | G300E | 96798375 | 759.52 | G300E | 0 | 0
442 | Story2 | C3 | 40 MPa RC Column (65 cm x 65 cm) | Column | 40MPa | Concrete Rectangular | 650 | 650 | 4225 | 3225 | 1.36 | 3333.49 | G300E | 25391500 | 199.23 | G300E | 0 | 0
443 | Story2 | C30 | 40 MPa RC Column (65 cm x 65 cm) | Column | 40MPa | Concrete Rectangular | 650 | 650 | 4225 | 3225 | 1.36 | 3333.49 | G300E | 32353200 | 253.86 | G300E | 0 | 0
444 | Story2 | C31 | 40 MPa RC Column (65 cm x 65 cm) | Column | 40MPa | Concrete Rectangular | 650 | 650 | 4225 | 3250 | 1.37 | 3359.33 | G300E | 14363916.67 | 112.7 | G300E | 0 | 0
445 | Story2 | C32 | 40 MPa RC Column (65 cm x 65 cm) | Column | 40MPa | Concrete Rectangular | 650 | 650 | 4225 | 3225 | 1.36 | 3333.49 | G300E | 35607225 | 279.39 | G300E | 0 | 0
446 | Story2 | C33 | 40 MPa RC Column (65 cm x 65 cm) | Column | 40MPa | Concrete Rectangular | 650 | 650 | 4225 | 3225 | 1.36 | 3333.49 | G300E | 25490400 | 200.01 | G300E | 0 | 0
447 | Story2 | C34 | 40 MPa RC Column (65 cm x 65 cm) | Column | 40MPa | Concrete Rectangular | 650 | 650 | 4225 | 3225 | 1.36 | 3333.49 | G300E | 25492550 | 200.02 | G300E | 0 | 0
448 | Story2 | C35 | 40 MPa RC Column (65 cm x 65 cm) | Column | 40MPa | Concrete Rectangular | 650 | 650 | 4225 | 3225 | 1.36 | 3333.49 | G300E | 35609375 | 279.4 | G300E | 0 | 0
449 | Story2 | C36 | 40 MPa RC Column (65 cm x 65 cm) | Column | 40MPa | Concrete Rectangular | 650 | 650 | 4225 | 3250 | 1.37 | 3359.33 | G300E | 14369333.33 | 112.75 | G300E | 0 | 0
450 | Story2 | C4 | 40 MPa RC Column (65 cm x 65 cm) | Column | 40MPa | Concrete Rectangular | 650 | 650 | 4225 | 3225 | 1.36 | 3333.49 | G300E | 25471050 | 199.86 | G300E | 0 | 0
451 | Story2 | C5 | 40 MPa RC Column (65 cm x 65 cm) | Column | 40MPa | Concrete Rectangular | 650 | 650 | 4225 | 3225 | 1.36 | 3333.49 | G300E | 35604000 | 279.36 | G300E | 0 | 0
452 | Story2 | C6 | 40 MPa RC Column (65 cm x 65 cm) | Column | 40MPa | Concrete Rectangular | 650 | 650 | 4225 | 3250 | 1.37 | 3359.33 | G300E | 14366083.33 | 112.72 | G300E | 0 | 0
453 | Story2 | C7 | 40 MPa RC Column (65 cm x 65 cm) | Column | 40MPa | Concrete Rectangular | 650 | 650 | 4225 | 3225 | 1.36 | 3333.49 | G300E | 32349975 | 253.83 | G300E | 0 | 0
454 | Story2 | C8 | 40 MPa RC Column (65 cm x 65 cm) | Column | 40MPa | Concrete Rectangular | 650 | 650 | 4225 | 3225 | 1.36 | 3333.49 | G300E | 96788700 | 759.44 | G300E | 0 | 0
455 | Story2 | C9 | 40 MPa RC Column (65 cm x 65 cm) | Column | 40MPa | Concrete Rectangular | 650 | 650 | 4225 | 3225 | 1.36 | 3333.49 | G300E | 40269500 | 315.97 | G300E | 0 | 0
456 | Story20 | C1 | 40 MPa RC Column (45 cm x 45 cm) | Column | 40MPa | Concrete Rectangular | 450 | 450 | 2025 | 3225 | 0.65 | 1597.71 | G300E | 17891225 | 140.38 | G300E | 0 | 0
457 | Story20 | C10 | 40 MPa RC Column (45 cm x 45 cm) | Column | 40MPa | Concrete Rectangular | 450 | 450 | 2025 | 3175 | 0.64 | 1572.94 | G300E | 26106966.67 | 204.84 | G300E | 0 | 0
458 | Story20 | C11 | 40 MPa RC Column (45 cm x 45 cm) | Column | 40MPa | Concrete Rectangular | 450 | 450 | 2025 | 3175 | 0.64 | 1572.94 | G300E | 38696900 | 303.63 | G300E | 0 | 0
459 | Story20 | C12 | 40 MPa RC Column (45 cm x 45 cm) | Column | 40MPa | Concrete Rectangular | 450 | 450 | 2025 | 3175 | 0.64 | 1572.94 | G300E | 25431750 | 199.55 | G300E | 0 | 0
460 | Story20 | C13 | 40 MPa RC Column (45 cm x 45 cm) | Column | 40MPa | Concrete Rectangular | 450 | 450 | 2025 | 3175 | 0.64 | 1572.94 | G300E | 23963841.67 | 188.03 | G300E | 0 | 0
461 | Story20 | C14 | 40 MPa RC Column (45 cm x 45 cm) | Column | 40MPa | Concrete Rectangular | 450 | 450 | 2025 | 3175 | 0.64 | 1572.94 | G300E | 31674858.33 | 248.53 | G300E | 0 | 0
462 | Story20 | C17 | 40 MPa RC Column (45 cm x 45 cm) | Column | 40MPa | Concrete Rectangular | 450 | 450 | 2025 | 3175 | 0.64 | 1572.94 | G300E | 31674858.33 | 248.53 | G300E | 0 | 0
463 | Story20 | C18 | 40 MPa RC Column (45 cm x 45 cm) | Column | 40MPa | Concrete Rectangular | 450 | 450 | 2025 | 3175 | 0.64 | 1572.94 | G300E | 23964900 | 188.04 | G300E | 0 | 0
464 | Story20 | C19 | 40 MPa RC Column (45 cm x 45 cm) | Column | 40MPa | Concrete Rectangular | 450 | 450 | 2025 | 3175 | 0.64 | 1572.94 | G300E | 23963841.67 | 188.03 | G300E | 0 | 0
465 | Story20 | C2 | 40 MPa RC Column (45 cm x 45 cm) | Column | 40MPa | Concrete Rectangular | 450 | 450 | 2025 | 3175 | 0.64 | 1572.94 | G300E | 25743958.33 | 202 | G300E | 0 | 0
466 | Story20 | C20 | 40 MPa RC Column (45 cm x 45 cm) | Column | 40MPa | Concrete Rectangular | 450 | 450 | 2025 | 3175 | 0.64 | 1572.94 | G300E | 31674858.33 | 248.53 | G300E | 0 | 0
467 | Story20 | C23 | 40 MPa RC Column (45 cm x 45 cm) | Column | 40MPa | Concrete Rectangular | 450 | 450 | 2025 | 3175 | 0.64 | 1572.94 | G300E | 31678033.33 | 248.56 | G300E | 0 | 0
468 | Story20 | C24 | 40 MPa RC Column (45 cm x 45 cm) | Column | 40MPa | Concrete Rectangular | 450 | 450 | 2025 | 3175 | 0.64 | 1572.94 | G300E | 23965958.33 | 188.05 | G300E | 0 | 0
469 | Story20 | C25 | 40 MPa RC Column (45 cm x 45 cm) | Column | 40MPa | Concrete Rectangular | 450 | 450 | 2025 | 3175 | 0.64 | 1572.94 | G300E | 25430691.67 | 199.54 | G300E | 0 | 0
470 | Story20 | C26 | 40 MPa RC Column (45 cm x 45 cm) | Column | 40MPa | Concrete Rectangular | 450 | 450 | 2025 | 3175 | 0.64 | 1572.94 | G300E | 38699016.67 | 303.65 | G300E | 0 | 0
471 | Story20 | C27 | 40 MPa RC Column (45 cm x 45 cm) | Column | 40MPa | Concrete Rectangular | 450 | 450 | 2025 | 3175 | 0.64 | 1572.94 | G300E | 26129191.67 | 205.02 | G300E | 0 | 0
472 | Story20 | C28 | 40 MPa RC Column (45 cm x 45 cm) | Column | 40MPa | Concrete Rectangular | 450 | 450 | 2025 | 3175 | 0.64 | 1572.94 | G300E | 26128133.33 | 205.01 | G300E | 0 | 0
473 | Story20 | C29 | 40 MPa RC Column (45 cm x 45 cm) | Column | 40MPa | Concrete Rectangular | 450 | 450 | 2025 | 3175 | 0.64 | 1572.94 | G300E | 38700075 | 303.66 | G300E | 0 | 0
474 | Story20 | C3 | 40 MPa RC Column (45 cm x 45 cm) | Column | 40MPa | Concrete Rectangular | 450 | 450 | 2025 | 3175 | 0.64 | 1572.94 | G300E | 20113625 | 157.82 | G300E | 0 | 0
475 | Story20 | C30 | 40 MPa RC Column (45 cm x 45 cm) | Column | 40MPa | Concrete Rectangular | 450 | 450 | 2025 | 3175 | 0.64 | 1572.94 | G300E | 25431750 | 199.55 | G300E | 0 | 0
476 | Story20 | C31 | 40 MPa RC Column (45 cm x 45 cm) | Column | 40MPa | Concrete Rectangular | 450 | 450 | 2025 | 3225 | 0.65 | 1597.71 | G300E | 17892300 | 140.39 | G300E | 0 | 0
477 | Story20 | C32 | 40 MPa RC Column (45 cm x 45 cm) | Column | 40MPa | Concrete Rectangular | 450 | 450 | 2025 | 3175 | 0.64 | 1572.94 | G300E | 25756658.33 | 202.1 | G300E | 0 | 0
478 | Story20 | C33 | 40 MPa RC Column (45 cm x 45 cm) | Column | 40MPa | Concrete Rectangular | 450 | 450 | 2025 | 3175 | 0.64 | 1572.94 | G300E | 20149608.33 | 158.1 | G300E | 0 | 0
479 | Story20 | C34 | 40 MPa RC Column (45 cm x 45 cm) | Column | 40MPa | Concrete Rectangular | 450 | 450 | 2025 | 3175 | 0.64 | 1572.94 | G300E | 20149608.33 | 158.1 | G300E | 0 | 0
480 | Story20 | C35 | 40 MPa RC Column (45 cm x 45 cm) | Column | 40MPa | Concrete Rectangular | 450 | 450 | 2025 | 3175 | 0.64 | 1572.94 | G300E | 25758775 | 202.11 | G300E | 0 | 0
481 | Story20 | C36 | 40 MPa RC Column (45 cm x 45 cm) | Column | 40MPa | Concrete Rectangular | 450 | 450 | 2025 | 3225 | 0.65 | 1597.71 | G300E | 17893375 | 140.4 | G300E | 0 | 0
482 | Story20 | C4 | 40 MPa RC Column (45 cm x 45 cm) | Column | 40MPa | Concrete Rectangular | 450 | 450 | 2025 | 3175 | 0.64 | 1572.94 | G300E | 20143258.33 | 158.05 | G300E | 0 | 0
483 | Story20 | C5 | 40 MPa RC Column (45 cm x 45 cm) | Column | 40MPa | Concrete Rectangular | 450 | 450 | 2025 | 3175 | 0.64 | 1572.94 | G300E | 25757716.67 | 202.1 | G300E | 0 | 0
484 | Story20 | C6 | 40 MPa RC Column (45 cm x 45 cm) | Column | 40MPa | Concrete Rectangular | 450 | 450 | 2025 | 3225 | 0.65 | 1597.71 | G300E | 17891225 | 140.38 | G300E | 0 | 0
485 | Story20 | C7 | 40 MPa RC Column (45 cm x 45 cm) | Column | 40MPa | Concrete Rectangular | 450 | 450 | 2025 | 3175 | 0.64 | 1572.94 | G300E | 25429633.33 | 199.53 | G300E | 0 | 0
486 | Story20 | C8 | 40 MPa RC Column (45 cm x 45 cm) | Column | 40MPa | Concrete Rectangular | 450 | 450 | 2025 | 3175 | 0.64 | 1572.94 | G300E | 38704308.33 | 303.69 | G300E | 0 | 0
487 | Story20 | C9 | 40 MPa RC Column (45 cm x 45 cm) | Column | 40MPa | Concrete Rectangular | 450 | 450 | 2025 | 3175 | 0.64 | 1572.94 | G300E | 26175758.33 | 205.38 | G300E | 0 | 0
488 | Story21 | C1 | 40 MPa RC Column (42.5 cm x 42.5 cm) | Column | 40MPa | Concrete Rectangular | 425 | 425 | 1806.3 | 3225 | 0.58 | 1425.11 | G300E | 23915525 | 187.65 | G300E | 0 | 0
489 | Story21 | C10 | 40 MPa RC Column (42.5 cm x 42.5 cm) | Column | 40MPa | Concrete Rectangular | 425 | 425 | 1806.3 | 3175 | 0.57 | 1403.02 | G300E | 26299583.33 | 206.36 | G300E | 0 | 0
490 | Story21 | C11 | 40 MPa RC Column (42.5 cm x 42.5 cm) | Column | 40MPa | Concrete Rectangular | 425 | 425 | 1806.3 | 3175 | 0.57 | 1403.02 | G300E | 41426341.67 | 325.05 | G300E | 0 | 0
491 | Story21 | C12 | 40 MPa RC Column (42.5 cm x 42.5 cm) | Column | 40MPa | Concrete Rectangular | 425 | 425 | 1806.3 | 3175 | 0.57 | 1403.02 | G300E | 28731633.33 | 225.44 | G300E | 0 | 0
492 | Story21 | C13 | 40 MPa RC Column (42.5 cm x 42.5 cm) | Column | 40MPa | Concrete Rectangular | 425 | 425 | 1806.3 | 3175 | 0.57 | 1403.02 | G300E | 27715633.33 | 217.47 | G300E | 0 | 0
493 | Story21 | C14 | 40 MPa RC Column (42.5 cm x 42.5 cm) | Column | 40MPa | Concrete Rectangular | 425 | 425 | 1806.3 | 3175 | 0.57 | 1403.02 | G300E | 30286325 | 237.64 | G300E | 0 | 0
494 | Story21 | C17 | 40 MPa RC Column (42.5 cm x 42.5 cm) | Column | 40MPa | Concrete Rectangular | 425 | 425 | 1806.3 | 3175 | 0.57 | 1403.02 | G300E | 30288441.67 | 237.65 | G300E | 0 | 0
495 | Story21 | C18 | 40 MPa RC Column (42.5 cm x 42.5 cm) | Column | 40MPa | Concrete Rectangular | 425 | 425 | 1806.3 | 3175 | 0.57 | 1403.02 | G300E | 27717750 | 217.48 | G300E | 0 | 0
496 | Story21 | C19 | 40 MPa RC Column (42.5 cm x 42.5 cm) | Column | 40MPa | Concrete Rectangular | 425 | 425 | 1806.3 | 3175 | 0.57 | 1403.02 | G300E | 27715633.33 | 217.47 | G300E | 0 | 0
497 | Story21 | C2 | 40 MPa RC Column (42.5 cm x 42.5 cm) | Column | 40MPa | Concrete Rectangular | 425 | 425 | 1806.3 | 3175 | 0.57 | 1403.02 | G300E | 27941058.33 | 219.24 | G300E | 0 | 0
498 | Story21 | C20 | 40 MPa RC Column (42.5 cm x 42.5 cm) | Column | 40MPa | Concrete Rectangular | 425 | 425 | 1806.3 | 3175 | 0.57 | 1403.02 | G300E | 30286325 | 237.64 | G300E | 0 | 0
499 | Story21 | C23 | 40 MPa RC Column (42.5 cm x 42.5 cm) | Column | 40MPa | Concrete Rectangular | 425 | 425 | 1806.3 | 3175 | 0.57 | 1403.02 | G300E | 30288441.67 | 237.65 | G300E | 0 | 0
500 | Story21 | C24 | 40 MPa RC Column (42.5 cm x 42.5 cm) | Column | 40MPa | Concrete Rectangular | 425 | 425 | 1806.3 | 3175 | 0.57 | 1403.02 | G300E | 27717750 | 217.48 | G300E | 0 | 0
501 | Story21 | C25 | 40 MPa RC Column (42.5 cm x 42.5 cm) | Column | 40MPa | Concrete Rectangular | 425 | 425 | 1806.3 | 3175 | 0.57 | 1403.02 | G300E | 28730575 | 225.43 | G300E | 0 | 0
502 | Story21 | C26 | 40 MPa RC Column (42.5 cm x 42.5 cm) | Column | 40MPa | Concrete Rectangular | 425 | 425 | 1806.3 | 3175 | 0.57 | 1403.02 | G300E | 41427400 | 325.05 | G300E | 0 | 0
503 | Story21 | C27 | 40 MPa RC Column (42.5 cm x 42.5 cm) | Column | 40MPa | Concrete Rectangular | 425 | 425 | 1806.3 | 3175 | 0.57 | 1403.02 | G300E | 26312283.33 | 206.46 | G300E | 0 | 0
504 | Story21 | C28 | 40 MPa RC Column (42.5 cm x 42.5 cm) | Column | 40MPa | Concrete Rectangular | 425 | 425 | 1806.3 | 3175 | 0.57 | 1403.02 | G300E | 26312283.33 | 206.46 | G300E | 0 | 0
505 | Story21 | C29 | 40 MPa RC Column (42.5 cm x 42.5 cm) | Column | 40MPa | Concrete Rectangular | 425 | 425 | 1806.3 | 3175 | 0.57 | 1403.02 | G300E | 41428458.33 | 325.06 | G300E | 0 | 0
506 | Story21 | C3 | 40 MPa RC Column (42.5 cm x 42.5 cm) | Column | 40MPa | Concrete Rectangular | 425 | 425 | 1806.3 | 3175 | 0.57 | 1403.02 | G300E | 23601891.67 | 185.19 | G300E | 0 | 0
507 | Story21 | C30 | 40 MPa RC Column (42.5 cm x 42.5 cm) | Column | 40MPa | Concrete Rectangular | 425 | 425 | 1806.3 | 3175 | 0.57 | 1403.02 | G300E | 28732691.67 | 225.45 | G300E | 0 | 0
508 | Story21 | C31 | 40 MPa RC Column (42.5 cm x 42.5 cm) | Column | 40MPa | Concrete Rectangular | 425 | 425 | 1806.3 | 3225 | 0.58 | 1425.11 | G300E | 23917675 | 187.67 | G300E | 0 | 0
509 | Story21 | C32 | 40 MPa RC Column (42.5 cm x 42.5 cm) | Column | 40MPa | Concrete Rectangular | 425 | 425 | 1806.3 | 3175 | 0.57 | 1403.02 | G300E | 27957991.67 | 219.37 | G300E | 0 | 0
510 | Story21 | C33 | 40 MPa RC Column (42.5 cm x 42.5 cm) | Column | 40MPa | Concrete Rectangular | 425 | 425 | 1806.3 | 3175 | 0.57 | 1403.02 | G300E | 23618825 | 185.32 | G300E | 0 | 0
511 | Story21 | C34 | 40 MPa RC Column (42.5 cm x 42.5 cm) | Column | 40MPa | Concrete Rectangular | 425 | 425 | 1806.3 | 3175 | 0.57 | 1403.02 | G300E | 23618825 | 185.32 | G300E | 0 | 0
512 | Story21 | C35 | 40 MPa RC Column (42.5 cm x 42.5 cm) | Column | 40MPa | Concrete Rectangular | 425 | 425 | 1806.3 | 3175 | 0.57 | 1403.02 | G300E | 27959050 | 219.38 | G300E | 0 | 0
513 | Story21 | C36 | 40 MPa RC Column (42.5 cm x 42.5 cm) | Column | 40MPa | Concrete Rectangular | 425 | 425 | 1806.3 | 3225 | 0.58 | 1425.11 | G300E | 23917675 | 187.67 | G300E | 0 | 0
514 | Story21 | C4 | 40 MPa RC Column (42.5 cm x 42.5 cm) | Column | 40MPa | Concrete Rectangular | 425 | 425 | 1806.3 | 3175 | 0.57 | 1403.02 | G300E | 23613533.33 | 185.28 | G300E | 0 | 0
515 | Story21 | C5 | 40 MPa RC Column (42.5 cm x 42.5 cm) | Column | 40MPa | Concrete Rectangular | 425 | 425 | 1806.3 | 3175 | 0.57 | 1403.02 | G300E | 27955875 | 219.35 | G300E | 0 | 0
516 | Story21 | C6 | 40 MPa RC Column (42.5 cm x 42.5 cm) | Column | 40MPa | Concrete Rectangular | 425 | 425 | 1806.3 | 3225 | 0.58 | 1425.11 | G300E | 23915525 | 187.65 | G300E | 0 | 0
517 | Story21 | C7 | 40 MPa RC Column (42.5 cm x 42.5 cm) | Column | 40MPa | Concrete Rectangular | 425 | 425 | 1806.3 | 3175 | 0.57 | 1403.02 | G300E | 28729516.67 | 225.42 | G300E | 0 | 0
518 | Story21 | C8 | 40 MPa RC Column (42.5 cm x 42.5 cm) | Column | 40MPa | Concrete Rectangular | 425 | 425 | 1806.3 | 3175 | 0.57 | 1403.02 | G300E | 41432691.67 | 325.1 | G300E | 0 | 0
519 | Story21 | C9 | 40 MPa RC Column (42.5 cm x 42.5 cm) | Column | 40MPa | Concrete Rectangular | 425 | 425 | 1806.3 | 3175 | 0.57 | 1403.02 | G300E | 26336625 | 206.65 | G300E | 0 | 0
520 | Story22 | C1 | 40 MPa RC Column (42.5 cm x 42.5 cm) | Column | 40MPa | Concrete Rectangular | 425 | 425 | 1806.3 | 3225 | 0.58 | 1425.11 | G300E | 20771150 | 162.98 | G300E | 0 | 0
521 | Story22 | C10 | 40 MPa RC Column (42.5 cm x 42.5 cm) | Column | 40MPa | Concrete Rectangular | 425 | 425 | 1806.3 | 3175 | 0.57 | 1403.02 | G300E | 17481550 | 137.17 | G300E | 0 | 0
522 | Story22 | C11 | 40 MPa RC Column (42.5 cm x 42.5 cm) | Column | 40MPa | Concrete Rectangular | 425 | 425 | 1806.3 | 3175 | 0.57 | 1403.02 | G300E | 34736616.67 | 272.56 | G300E | 0 | 0
523 | Story22 | C12 | 40 MPa RC Column (42.5 cm x 42.5 cm) | Column | 40MPa | Concrete Rectangular | 425 | 425 | 1806.3 | 3175 | 0.57 | 1403.02 | G300E | 23802975 | 186.77 | G300E | 0 | 0
524 | Story22 | C13 | 40 MPa RC Column (42.5 cm x 42.5 cm) | Column | 40MPa | Concrete Rectangular | 425 | 425 | 1806.3 | 3175 | 0.57 | 1403.02 | G300E | 22915033.33 | 179.8 | G300E | 0 | 0
525 | Story22 | C14 | 40 MPa RC Column (42.5 cm x 42.5 cm) | Column | 40MPa | Concrete Rectangular | 425 | 425 | 1806.3 | 3175 | 0.57 | 1403.02 | G300E | 19727333.33 | 154.79 | G300E | 0 | 0
526 | Story22 | C17 | 40 MPa RC Column (42.5 cm x 42.5 cm) | Column | 40MPa | Concrete Rectangular | 425 | 425 | 1806.3 | 3175 | 0.57 | 1403.02 | G300E | 19727333.33 | 154.79 | G300E | 0 | 0
527 | Story22 | C18 | 40 MPa RC Column (42.5 cm x 42.5 cm) | Column | 40MPa | Concrete Rectangular | 425 | 425 | 1806.3 | 3175 | 0.57 | 1403.02 | G300E | 22917150 | 179.82 | G300E | 0 | 0
528 | Story22 | C19 | 40 MPa RC Column (42.5 cm x 42.5 cm) | Column | 40MPa | Concrete Rectangular | 425 | 425 | 1806.3 | 3175 | 0.57 | 1403.02 | G300E | 22915033.33 | 179.8 | G300E | 0 | 0
529 | Story22 | C2 | 40 MPa RC Column (42.5 cm x 42.5 cm) | Column | 40MPa | Concrete Rectangular | 425 | 425 | 1806.3 | 3175 | 0.57 | 1403.02 | G300E | 21720175 | 170.42 | G300E | 0 | 0
530 | Story22 | C20 | 40 MPa RC Column (42.5 cm x 42.5 cm) | Column | 40MPa | Concrete Rectangular | 425 | 425 | 1806.3 | 3175 | 0.57 | 1403.02 | G300E | 19727333.33 | 154.79 | G300E | 0 | 0
531 | Story22 | C23 | 40 MPa RC Column (42.5 cm x 42.5 cm) | Column | 40MPa | Concrete Rectangular | 425 | 425 | 1806.3 | 3175 | 0.57 | 1403.02 | G300E | 19728391.67 | 154.8 | G300E | 0 | 0
532 | Story22 | C24 | 40 MPa RC Column (42.5 cm x 42.5 cm) | Column | 40MPa | Concrete Rectangular | 425 | 425 | 1806.3 | 3175 | 0.57 | 1403.02 | G300E | 22917150 | 179.82 | G300E | 0 | 0
533 | Story22 | C25 | 40 MPa RC Column (42.5 cm x 42.5 cm) | Column | 40MPa | Concrete Rectangular | 425 | 425 | 1806.3 | 3175 | 0.57 | 1403.02 | G300E | 23802975 | 186.77 | G300E | 0 | 0
534 | Story22 | C26 | 40 MPa RC Column (42.5 cm x 42.5 cm) | Column | 40MPa | Concrete Rectangular | 425 | 425 | 1806.3 | 3175 | 0.57 | 1403.02 | G300E | 34737675 | 272.56 | G300E | 0 | 0
535 | Story22 | C27 | 40 MPa RC Column (42.5 cm x 42.5 cm) | Column | 40MPa | Concrete Rectangular | 425 | 425 | 1806.3 | 3175 | 0.57 | 1403.02 | G300E | 17484725 | 137.19 | G300E | 0 | 0
536 | Story22 | C28 | 40 MPa RC Column (42.5 cm x 42.5 cm) | Column | 40MPa | Concrete Rectangular | 425 | 425 | 1806.3 | 3175 | 0.57 | 1403.02 | G300E | 17484725 | 137.19 | G300E | 0 | 0
537 | Story22 | C29 | 40 MPa RC Column (42.5 cm x 42.5 cm) | Column | 40MPa | Concrete Rectangular | 425 | 425 | 1806.3 | 3175 | 0.57 | 1403.02 | G300E | 34737675 | 272.56 | G300E | 0 | 0
538 | Story22 | C3 | 40 MPa RC Column (42.5 cm x 42.5 cm) | Column | 40MPa | Concrete Rectangular | 425 | 425 | 1806.3 | 3175 | 0.57 | 1403.02 | G300E | 17894300 | 140.41 | G300E | 0 | 0
539 | Story22 | C30 | 40 MPa RC Column (42.5 cm x 42.5 cm) | Column | 40MPa | Concrete Rectangular | 425 | 425 | 1806.3 | 3175 | 0.57 | 1403.02 | G300E | 23804033.33 | 186.78 | G300E | 0 | 0
540 | Story22 | C31 | 40 MPa RC Column (42.5 cm x 42.5 cm) | Column | 40MPa | Concrete Rectangular | 425 | 425 | 1806.3 | 3225 | 0.58 | 1425.11 | G300E | 20772225 | 162.99 | G300E | 0 | 0
541 | Story22 | C32 | 40 MPa RC Column (42.5 cm x 42.5 cm) | Column | 40MPa | Concrete Rectangular | 425 | 425 | 1806.3 | 3175 | 0.57 | 1403.02 | G300E | 21758275 | 170.72 | G300E | 0 | 0
542 | Story22 | C33 | 40 MPa RC Column (42.5 cm x 42.5 cm) | Column | 40MPa | Concrete Rectangular | 425 | 425 | 1806.3 | 3175 | 0.57 | 1403.02 | G300E | 17894300 | 140.41 | G300E | 0 | 0
543 | Story22 | C34 | 40 MPa RC Column (42.5 cm x 42.5 cm) | Column | 40MPa | Concrete Rectangular | 425 | 425 | 1806.3 | 3175 | 0.57 | 1403.02 | G300E | 17896416.67 | 140.42 | G300E | 0 | 0
544 | Story22 | C35 | 40 MPa RC Column (42.5 cm x 42.5 cm) | Column | 40MPa | Concrete Rectangular | 425 | 425 | 1806.3 | 3175 | 0.57 | 1403.02 | G300E | 21759333.33 | 170.73 | G300E | 0 | 0
545 | Story22 | C36 | 40 MPa RC Column (42.5 cm x 42.5 cm) | Column | 40MPa | Concrete Rectangular | 425 | 425 | 1806.3 | 3225 | 0.58 | 1425.11 | G300E | 20772225 | 162.99 | G300E | 0 | 0
546 | Story22 | C4 | 40 MPa RC Column (42.5 cm x 42.5 cm) | Column | 40MPa | Concrete Rectangular | 425 | 425 | 1806.3 | 3175 | 0.57 | 1403.02 | G300E | 17891125 | 140.38 | G300E | 0 | 0
547 | Story22 | C5 | 40 MPa RC Column (42.5 cm x 42.5 cm) | Column | 40MPa | Concrete Rectangular | 425 | 425 | 1806.3 | 3175 | 0.57 | 1403.02 | G300E | 21759333.33 | 170.73 | G300E | 0 | 0
548 | Story22 | C6 | 40 MPa RC Column (42.5 cm x 42.5 cm) | Column | 40MPa | Concrete Rectangular | 425 | 425 | 1806.3 | 3225 | 0.58 | 1425.11 | G300E | 20770075 | 162.97 | G300E | 0 | 0
549 | Story22 | C7 | 40 MPa RC Column (42.5 cm x 42.5 cm) | Column | 40MPa | Concrete Rectangular | 425 | 425 | 1806.3 | 3175 | 0.57 | 1403.02 | G300E | 23800858.33 | 186.75 | G300E | 0 | 0
550 | Story22 | C8 | 40 MPa RC Column (42.5 cm x 42.5 cm) | Column | 40MPa | Concrete Rectangular | 425 | 425 | 1806.3 | 3175 | 0.57 | 1403.02 | G300E | 34740850 | 272.59 | G300E | 0 | 0
551 | Story22 | C9 | 40 MPa RC Column (42.5 cm x 42.5 cm) | Column | 40MPa | Concrete Rectangular | 425 | 425 | 1806.3 | 3175 | 0.57 | 1403.02 | G300E | 17481550 | 137.17 | G300E | 0 | 0
552 | Story23 | C1 | 40 MPa RC Column (40 cm x 40 cm) | Column | 40MPa | Concrete Rectangular | 400 | 400 | 1600 | 3225 | 0.52 | 1262.39 | G300E | 26390175 | 207.07 | G300E | 0 | 0
553 | Story23 | C10 | 40 MPa RC Column (40 cm x 40 cm) | Column | 40MPa | Concrete Rectangular | 400 | 400 | 1600 | 3175 | 0.51 | 1242.81 | G300E | 17462500 | 137.02 | G300E | 0 | 0
554 | Story23 | C11 | 40 MPa RC Column (40 cm x 40 cm) | Column | 40MPa | Concrete Rectangular | 400 | 400 | 1600 | 3175 | 0.51 | 1242.81 | G300E | 37166550 | 291.62 | G300E | 0 | 0
555 | Story23 | C12 | 40 MPa RC Column (40 cm x 40 cm) | Column | 40MPa | Concrete Rectangular | 400 | 400 | 1600 | 3175 | 0.51 | 1242.81 | G300E | 26652008.33 | 209.12 | G300E | 0 | 0
556 | Story23 | C13 | 40 MPa RC Column (40 cm x 40 cm) | Column | 40MPa | Concrete Rectangular | 400 | 400 | 1600 | 3175 | 0.51 | 1242.81 | G300E | 26238200 | 205.87 | G300E | 0 | 0
557 | Story23 | C14 | 40 MPa RC Column (40 cm x 40 cm) | Column | 40MPa | Concrete Rectangular | 400 | 400 | 1600 | 3175 | 0.51 | 1242.81 | G300E | 17825508.33 | 139.87 | G300E | 0 | 0
558 | Story23 | C17 | 40 MPa RC Column (40 cm x 40 cm) | Column | 40MPa | Concrete Rectangular | 400 | 400 | 1600 | 3175 | 0.51 | 1242.81 | G300E | 17825508.33 | 139.87 | G300E | 0 | 0
559 | Story23 | C18 | 40 MPa RC Column (40 cm x 40 cm) | Column | 40MPa | Concrete Rectangular | 400 | 400 | 1600 | 3175 | 0.51 | 1242.81 | G300E | 26239258.33 | 205.88 | G300E | 0 | 0
560 | Story23 | C19 | 40 MPa RC Column (40 cm x 40 cm) | Column | 40MPa | Concrete Rectangular | 400 | 400 | 1600 | 3175 | 0.51 | 1242.81 | G300E | 26238200 | 205.87 | G300E | 0 | 0
561 | Story23 | C2 | 40 MPa RC Column (40 cm x 40 cm) | Column | 40MPa | Concrete Rectangular | 400 | 400 | 1600 | 3175 | 0.51 | 1242.81 | G300E | 23411391.67 | 183.69 | G300E | 0 | 0
562 | Story23 | C20 | 40 MPa RC Column (40 cm x 40 cm) | Column | 40MPa | Concrete Rectangular | 400 | 400 | 1600 | 3175 | 0.51 | 1242.81 | G300E | 17822333.33 | 139.84 | G300E | 0 | 0
563 | Story23 | C23 | 40 MPa RC Column (40 cm x 40 cm) | Column | 40MPa | Concrete Rectangular | 400 | 400 | 1600 | 3175 | 0.51 | 1242.81 | G300E | 17824450 | 139.86 | G300E | 0 | 0
564 | Story23 | C24 | 40 MPa RC Column (40 cm x 40 cm) | Column | 40MPa | Concrete Rectangular | 400 | 400 | 1600 | 3175 | 0.51 | 1242.81 | G300E | 26239258.33 | 205.88 | G300E | 0 | 0
565 | Story23 | C25 | 40 MPa RC Column (40 cm x 40 cm) | Column | 40MPa | Concrete Rectangular | 400 | 400 | 1600 | 3175 | 0.51 | 1242.81 | G300E | 26652008.33 | 209.12 | G300E | 0 | 0
566 | Story23 | C26 | 40 MPa RC Column (40 cm x 40 cm) | Column | 40MPa | Concrete Rectangular | 400 | 400 | 1600 | 3175 | 0.51 | 1242.81 | G300E | 37166550 | 291.62 | G300E | 0 | 0
567 | Story23 | C27 | 40 MPa RC Column (40 cm x 40 cm) | Column | 40MPa | Concrete Rectangular | 400 | 400 | 1600 | 3175 | 0.51 | 1242.81 | G300E | 17457208.33 | 136.98 | G300E | 0 | 0
568 | Story23 | C28 | 40 MPa RC Column (40 cm x 40 cm) | Column | 40MPa | Concrete Rectangular | 400 | 400 | 1600 | 3175 | 0.51 | 1242.81 | G300E | 17457208.33 | 136.98 | G300E | 0 | 0
569 | Story23 | C29 | 40 MPa RC Column (40 cm x 40 cm) | Column | 40MPa | Concrete Rectangular | 400 | 400 | 1600 | 3175 | 0.51 | 1242.81 | G300E | 37169725 | 291.65 | G300E | 0 | 0
570 | Story23 | C3 | 40 MPa RC Column (40 cm x 40 cm) | Column | 40MPa | Concrete Rectangular | 400 | 400 | 1600 | 3175 | 0.51 | 1242.81 | G300E | 20921133.33 | 164.15 | G300E | 0 | 0
571 | Story23 | C30 | 40 MPa RC Column (40 cm x 40 cm) | Column | 40MPa | Concrete Rectangular | 400 | 400 | 1600 | 3175 | 0.51 | 1242.81 | G300E | 26652008.33 | 209.12 | G300E | 0 | 0
572 | Story23 | C31 | 40 MPa RC Column (40 cm x 40 cm) | Column | 40MPa | Concrete Rectangular | 400 | 400 | 1600 | 3225 | 0.52 | 1262.39 | G300E | 26391250 | 207.08 | G300E | 0 | 0
573 | Story23 | C32 | 40 MPa RC Column (40 cm x 40 cm) | Column | 40MPa | Concrete Rectangular | 400 | 400 | 1600 | 3175 | 0.51 | 1242.81 | G300E | 23454783.33 | 184.03 | G300E | 0 | 0
574 | Story23 | C33 | 40 MPa RC Column (40 cm x 40 cm) | Column | 40MPa | Concrete Rectangular | 400 | 400 | 1600 | 3175 | 0.51 | 1242.81 | G300E | 20907375 | 164.05 | G300E | 0 | 0
575 | Story23 | C34 | 40 MPa RC Column (40 cm x 40 cm) | Column | 40MPa | Concrete Rectangular | 400 | 400 | 1600 | 3175 | 0.51 | 1242.81 | G300E | 20908433.33 | 164.06 | G300E | 0 | 0
576 | Story23 | C35 | 40 MPa RC Column (40 cm x 40 cm) | Column | 40MPa | Concrete Rectangular | 400 | 400 | 1600 | 3175 | 0.51 | 1242.81 | G300E | 23454783.33 | 184.03 | G300E | 0 | 0
577 | Story23 | C36 | 40 MPa RC Column (40 cm x 40 cm) | Column | 40MPa | Concrete Rectangular | 400 | 400 | 1600 | 3225 | 0.52 | 1262.39 | G300E | 26391250 | 207.08 | G300E | 0 | 0
578 | Story23 | C4 | 40 MPa RC Column (40 cm x 40 cm) | Column | 40MPa | Concrete Rectangular | 400 | 400 | 1600 | 3175 | 0.51 | 1242.81 | G300E | 20905258.33 | 164.03 | G300E | 0 | 0
579 | Story23 | C5 | 40 MPa RC Column (40 cm x 40 cm) | Column | 40MPa | Concrete Rectangular | 400 | 400 | 1600 | 3175 | 0.51 | 1242.81 | G300E | 23453725 | 184.03 | G300E | 0 | 0
580 | Story23 | C6 | 40 MPa RC Column (40 cm x 40 cm) | Column | 40MPa | Concrete Rectangular | 400 | 400 | 1600 | 3225 | 0.52 | 1262.39 | G300E | 26389100 | 207.06 | G300E | 0 | 0
581 | Story23 | C7 | 40 MPa RC Column (40 cm x 40 cm) | Column | 40MPa | Concrete Rectangular | 400 | 400 | 1600 | 3175 | 0.51 | 1242.81 | G300E | 26649891.67 | 209.1 | G300E | 0 | 0
582 | Story23 | C8 | 40 MPa RC Column (40 cm x 40 cm) | Column | 40MPa | Concrete Rectangular | 400 | 400 | 1600 | 3175 | 0.51 | 1242.81 | G300E | 37170783.33 | 291.66 | G300E | 0 | 0
583 | Story23 | C9 | 40 MPa RC Column (40 cm x 40 cm) | Column | 40MPa | Concrete Rectangular | 400 | 400 | 1600 | 3175 | 0.51 | 1242.81 | G300E | 17428633.33 | 136.75 | G300E | 0 | 0
584 | Story24 | C1 | 40 MPa RC Column (40 cm x 40 cm) | Column | 40MPa | Concrete Rectangular | 400 | 400 | 1600 | 3225 | 0.52 | 1262.39 | G300E | 23127550 | 181.47 | G300E | 0 | 0
585 | Story24 | C10 | 40 MPa RC Column (40 cm x 40 cm) | Column | 40MPa | Concrete Rectangular | 400 | 400 | 1600 | 3175 | 0.51 | 1242.81 | G300E | 8543925 | 67.04 | G300E | 0 | 0
586 | Story24 | C11 | 40 MPa RC Column (40 cm x 40 cm) | Column | 40MPa | Concrete Rectangular | 400 | 400 | 1600 | 3175 | 0.51 | 1242.81 | G300E | 30748816.67 | 241.27 | G300E | 0 | 0
587 | Story24 | C12 | 40 MPa RC Column (40 cm x 40 cm) | Column | 40MPa | Concrete Rectangular | 400 | 400 | 1600 | 3175 | 0.51 | 1242.81 | G300E | 22060958.33 | 173.1 | G300E | 0 | 0
588 | Story24 | C13 | 40 MPa RC Column (40 cm x 40 cm) | Column | 40MPa | Concrete Rectangular | 400 | 400 | 1600 | 3175 | 0.51 | 1242.81 | G300E | 21742400 | 170.6 | G300E | 0 | 0
589 | Story24 | C14 | 40 MPa RC Column (40 cm x 40 cm) | Column | 40MPa | Concrete Rectangular | 400 | 400 | 1600 | 3175 | 0.51 | 1242.81 | G300E | 7134225 | 55.98 | G300E | 0 | 0
590 | Story24 | C17 | 40 MPa RC Column (40 cm x 40 cm) | Column | 40MPa | Concrete Rectangular | 400 | 400 | 1600 | 3175 | 0.51 | 1242.81 | G300E | 7133166.67 | 55.97 | G300E | 0 | 0
591 | Story24 | C18 | 40 MPa RC Column (40 cm x 40 cm) | Column | 40MPa | Concrete Rectangular | 400 | 400 | 1600 | 3175 | 0.51 | 1242.81 | G300E | 21743458.33 | 170.61 | G300E | 0 | 0
592 | Story24 | C19 | 40 MPa RC Column (40 cm x 40 cm) | Column | 40MPa | Concrete Rectangular | 400 | 400 | 1600 | 3175 | 0.51 | 1242.81 | G300E | 21743458.33 | 170.61 | G300E | 0 | 0
593 | Story24 | C2 | 40 MPa RC Column (40 cm x 40 cm) | Column | 40MPa | Concrete Rectangular | 400 | 400 | 1600 | 3175 | 0.51 | 1242.81 | G300E | 17589500 | 138.01 | G300E | 0 | 0
594 | Story24 | C20 | 40 MPa RC Column (40 cm x 40 cm) | Column | 40MPa | Concrete Rectangular | 400 | 400 | 1600 | 3175 | 0.51 | 1242.81 | G300E | 7131050 | 55.95 | G300E | 0 | 0
595 | Story24 | C23 | 40 MPa RC Column (40 cm x 40 cm) | Column | 40MPa | Concrete Rectangular | 400 | 400 | 1600 | 3175 | 0.51 | 1242.81 | G300E | 7131050 | 55.95 | G300E | 0 | 0
596 | Story24 | C24 | 40 MPa RC Column (40 cm x 40 cm) | Column | 40MPa | Concrete Rectangular | 400 | 400 | 1600 | 3175 | 0.51 | 1242.81 | G300E | 21743458.33 | 170.61 | G300E | 0 | 0
597 | Story24 | C25 | 40 MPa RC Column (40 cm x 40 cm) | Column | 40MPa | Concrete Rectangular | 400 | 400 | 1600 | 3175 | 0.51 | 1242.81 | G300E | 22060958.33 | 173.1 | G300E | 0 | 0
598 | Story24 | C26 | 40 MPa RC Column (40 cm x 40 cm) | Column | 40MPa | Concrete Rectangular | 400 | 400 | 1600 | 3175 | 0.51 | 1242.81 | G300E | 30748816.67 | 241.27 | G300E | 0 | 0
599 | Story24 | C27 | 40 MPa RC Column (40 cm x 40 cm) | Column | 40MPa | Concrete Rectangular | 400 | 400 | 1600 | 3175 | 0.51 | 1242.81 | G300E | 8530166.67 | 66.93 | G300E | 0 | 0
600 | Story24 | C28 | 40 MPa RC Column (40 cm x 40 cm) | Column | 40MPa | Concrete Rectangular | 400 | 400 | 1600 | 3175 | 0.51 | 1242.81 | G300E | 8530166.67 | 66.93 | G300E | 0 | 0
601 | Story24 | C29 | 40 MPa RC Column (40 cm x 40 cm) | Column | 40MPa | Concrete Rectangular | 400 | 400 | 1600 | 3175 | 0.51 | 1242.81 | G300E | 30749875 | 241.27 | G300E | 0 | 0
602 | Story24 | C3 | 40 MPa RC Column (40 cm x 40 cm) | Column | 40MPa | Concrete Rectangular | 400 | 400 | 1600 | 3175 | 0.51 | 1242.81 | G300E | 15250583.33 | 119.66 | G300E | 0 | 0
603 | Story24 | C30 | 40 MPa RC Column (40 cm x 40 cm) | Column | 40MPa | Concrete Rectangular | 400 | 400 | 1600 | 3175 | 0.51 | 1242.81 | G300E | 22064133.33 | 173.12 | G300E | 0 | 0
604 | Story24 | C31 | 40 MPa RC Column (40 cm x 40 cm) | Column | 40MPa | Concrete Rectangular | 400 | 400 | 1600 | 3225 | 0.52 | 1262.39 | G300E | 23127550 | 181.47 | G300E | 0 | 0
605 | Story24 | C32 | 40 MPa RC Column (40 cm x 40 cm) | Column | 40MPa | Concrete Rectangular | 400 | 400 | 1600 | 3175 | 0.51 | 1242.81 | G300E | 17644533.33 | 138.45 | G300E | 0 | 0
606 | Story24 | C33 | 40 MPa RC Column (40 cm x 40 cm) | Column | 40MPa | Concrete Rectangular | 400 | 400 | 1600 | 3175 | 0.51 | 1242.81 | G300E | 15220950 | 119.43 | G300E | 0 | 0
607 | Story24 | C34 | 40 MPa RC Column (40 cm x 40 cm) | Column | 40MPa | Concrete Rectangular | 400 | 400 | 1600 | 3175 | 0.51 | 1242.81 | G300E | 15220950 | 119.43 | G300E | 0 | 0
608 | Story24 | C35 | 40 MPa RC Column (40 cm x 40 cm) | Column | 40MPa | Concrete Rectangular | 400 | 400 | 1600 | 3175 | 0.51 | 1242.81 | G300E | 17644533.33 | 138.45 | G300E | 0 | 0
609 | Story24 | C36 | 40 MPa RC Column (40 cm x 40 cm) | Column | 40MPa | Concrete Rectangular | 400 | 400 | 1600 | 3225 | 0.52 | 1262.39 | G300E | 23128625 | 181.48 | G300E | 0 | 0
610 | Story24 | C4 | 40 MPa RC Column (40 cm x 40 cm) | Column | 40MPa | Concrete Rectangular | 400 | 400 | 1600 | 3175 | 0.51 | 1242.81 | G300E | 15220950 | 119.43 | G300E | 0 | 0
611 | Story24 | C5 | 40 MPa RC Column (40 cm x 40 cm) | Column | 40MPa | Concrete Rectangular | 400 | 400 | 1600 | 3175 | 0.51 | 1242.81 | G300E | 17643475 | 138.44 | G300E | 0 | 0
612 | Story24 | C6 | 40 MPa RC Column (40 cm x 40 cm) | Column | 40MPa | Concrete Rectangular | 400 | 400 | 1600 | 3225 | 0.52 | 1262.39 | G300E | 23124325 | 181.44 | G300E | 0 | 0
613 | Story24 | C7 | 40 MPa RC Column (40 cm x 40 cm) | Column | 40MPa | Concrete Rectangular | 400 | 400 | 1600 | 3175 | 0.51 | 1242.81 | G300E | 22060958.33 | 173.1 | G300E | 0 | 0
614 | Story24 | C8 | 40 MPa RC Column (40 cm x 40 cm) | Column | 40MPa | Concrete Rectangular | 400 | 400 | 1600 | 3175 | 0.51 | 1242.81 | G300E | 30750933.33 | 241.28 | G300E | 0 | 0
615 | Story24 | C9 | 40 MPa RC Column (40 cm x 40 cm) | Column | 40MPa | Concrete Rectangular | 400 | 400 | 1600 | 3175 | 0.51 | 1242.81 | G300E | 8480425 | 66.54 | G300E | 0 | 0
616 | Story25 | C1 | 40 MPa RC Column (37.5 cm x 37.5 cm) | Column | 40MPa | Concrete Rectangular | 375 | 375 | 1406.3 | 3225 | 0.45 | 1109.52 | G300E | 28264975 | 221.78 | G300E | 0 | 0
617 | Story25 | C10 | 40 MPa RC Column (37.5 cm x 37.5 cm) | Column | 40MPa | Concrete Rectangular | 375 | 375 | 1406.3 | 3200 | 0.45 | 1100.92 | G300E | 7714133.33 | 60.53 | G300E | 0 | 0
618 | Story25 | C11 | 40 MPa RC Column (37.5 cm x 37.5 cm) | Column | 40MPa | Concrete Rectangular | 375 | 375 | 1406.3 | 3200 | 0.45 | 1100.92 | G300E | 33132800 | 259.97 | G300E | 0 | 0
619 | Story25 | C12 | 40 MPa RC Column (37.5 cm x 37.5 cm) | Column | 40MPa | Concrete Rectangular | 375 | 375 | 1406.3 | 3200 | 0.45 | 1100.92 | G300E | 24264533.33 | 190.39 | G300E | 0 | 0
620 | Story25 | C13 | 40 MPa RC Column (37.5 cm x 37.5 cm) | Column | 40MPa | Concrete Rectangular | 375 | 375 | 1406.3 | 3200 | 0.45 | 1100.92 | G300E | 24561066.67 | 192.72 | G300E | 0 | 0
621 | Story25 | C14 | 40 MPa RC Column (37.5 cm x 37.5 cm) | Column | 40MPa | Concrete Rectangular | 375 | 375 | 1406.3 | 3200 | 0.45 | 1100.92 | G300E | 4578133.33 | 35.92 | G300E | 0 | 0
622 | Story25 | C17 | 40 MPa RC Column (37.5 cm x 37.5 cm) | Column | 40MPa | Concrete Rectangular | 375 | 375 | 1406.3 | 3200 | 0.45 | 1100.92 | G300E | 4578133.33 | 35.92 | G300E | 0 | 0
623 | Story25 | C18 | 40 MPa RC Column (37.5 cm x 37.5 cm) | Column | 40MPa | Concrete Rectangular | 375 | 375 | 1406.3 | 3200 | 0.45 | 1100.92 | G300E | 24562133.33 | 192.72 | G300E | 0 | 0
624 | Story25 | C19 | 40 MPa RC Column (37.5 cm x 37.5 cm) | Column | 40MPa | Concrete Rectangular | 375 | 375 | 1406.3 | 3200 | 0.45 | 1100.92 | G300E | 24561066.67 | 192.72 | G300E | 0 | 0
625 | Story25 | C2 | 40 MPa RC Column (37.5 cm x 37.5 cm) | Column | 40MPa | Concrete Rectangular | 375 | 375 | 1406.3 | 3200 | 0.45 | 1100.92 | G300E | 18669866.67 | 146.49 | G300E | 0 | 0
626 | Story25 | C20 | 40 MPa RC Column (37.5 cm x 37.5 cm) | Column | 40MPa | Concrete Rectangular | 375 | 375 | 1406.3 | 3200 | 0.45 | 1100.92 | G300E | 4577066.67 | 35.91 | G300E | 0 | 0
627 | Story25 | C23 | 40 MPa RC Column (37.5 cm x 37.5 cm) | Column | 40MPa | Concrete Rectangular | 375 | 375 | 1406.3 | 3200 | 0.45 | 1100.92 | G300E | 4577066.67 | 35.91 | G300E | 0 | 0
628 | Story25 | C24 | 40 MPa RC Column (37.5 cm x 37.5 cm) | Column | 40MPa | Concrete Rectangular | 375 | 375 | 1406.3 | 3200 | 0.45 | 1100.92 | G300E | 24562133.33 | 192.72 | G300E | 0 | 0
629 | Story25 | C25 | 40 MPa RC Column (37.5 cm x 37.5 cm) | Column | 40MPa | Concrete Rectangular | 375 | 375 | 1406.3 | 3200 | 0.45 | 1100.92 | G300E | 24264533.33 | 190.39 | G300E | 0 | 0
630 | Story25 | C26 | 40 MPa RC Column (37.5 cm x 37.5 cm) | Column | 40MPa | Concrete Rectangular | 375 | 375 | 1406.3 | 3200 | 0.45 | 1100.92 | G300E | 33132800 | 259.97 | G300E | 0 | 0
631 | Story25 | C27 | 40 MPa RC Column (37.5 cm x 37.5 cm) | Column | 40MPa | Concrete Rectangular | 375 | 375 | 1406.3 | 3200 | 0.45 | 1100.92 | G300E | 7688533.33 | 60.33 | G300E | 0 | 0
632 | Story25 | C28 | 40 MPa RC Column (37.5 cm x 37.5 cm) | Column | 40MPa | Concrete Rectangular | 375 | 375 | 1406.3 | 3200 | 0.45 | 1100.92 | G300E | 7689600 | 60.34 | G300E | 0 | 0
633 | Story25 | C29 | 40 MPa RC Column (37.5 cm x 37.5 cm) | Column | 40MPa | Concrete Rectangular | 375 | 375 | 1406.3 | 3200 | 0.45 | 1100.92 | G300E | 33133866.67 | 259.98 | G300E | 0 | 0
634 | Story25 | C3 | 40 MPa RC Column (37.5 cm x 37.5 cm) | Column | 40MPa | Concrete Rectangular | 375 | 375 | 1406.3 | 3200 | 0.45 | 1100.92 | G300E | 17971200 | 141.01 | G300E | 0 | 0
635 | Story25 | C30 | 40 MPa RC Column (37.5 cm x 37.5 cm) | Column | 40MPa | Concrete Rectangular | 375 | 375 | 1406.3 | 3200 | 0.45 | 1100.92 | G300E | 24264533.33 | 190.39 | G300E | 0 | 0
636 | Story25 | C31 | 40 MPa RC Column (37.5 cm x 37.5 cm) | Column | 40MPa | Concrete Rectangular | 375 | 375 | 1406.3 | 3225 | 0.45 | 1109.52 | G300E | 28264975 | 221.78 | G300E | 0 | 0
637 | Story25 | C32 | 40 MPa RC Column (37.5 cm x 37.5 cm) | Column | 40MPa | Concrete Rectangular | 375 | 375 | 1406.3 | 3200 | 0.45 | 1100.92 | G300E | 18731733.33 | 146.98 | G300E | 0 | 0
638 | Story25 | C33 | 40 MPa RC Column (37.5 cm x 37.5 cm) | Column | 40MPa | Concrete Rectangular | 375 | 375 | 1406.3 | 3200 | 0.45 | 1100.92 | G300E | 17924266.67 | 140.64 | G300E | 0 | 0
639 | Story25 | C34 | 40 MPa RC Column (37.5 cm x 37.5 cm) | Column | 40MPa | Concrete Rectangular | 375 | 375 | 1406.3 | 3200 | 0.45 | 1100.92 | G300E | 17925333.33 | 140.65 | G300E | 0 | 0
640 | Story25 | C35 | 40 MPa RC Column (37.5 cm x 37.5 cm) | Column | 40MPa | Concrete Rectangular | 375 | 375 | 1406.3 | 3200 | 0.45 | 1100.92 | G300E | 18731733.33 | 146.98 | G300E | 0 | 0
641 | Story25 | C36 | 40 MPa RC Column (37.5 cm x 37.5 cm) | Column | 40MPa | Concrete Rectangular | 375 | 375 | 1406.3 | 3225 | 0.45 | 1109.52 | G300E | 28267125 | 221.79 | G300E | 0 | 0
642 | Story25 | C4 | 40 MPa RC Column (37.5 cm x 37.5 cm) | Column | 40MPa | Concrete Rectangular | 375 | 375 | 1406.3 | 3200 | 0.45 | 1100.92 | G300E | 17925333.33 | 140.65 | G300E | 0 | 0
643 | Story25 | C5 | 40 MPa RC Column (37.5 cm x 37.5 cm) | Column | 40MPa | Concrete Rectangular | 375 | 375 | 1406.3 | 3200 | 0.45 | 1100.92 | G300E | 18729600 | 146.96 | G300E | 0 | 0
644 | Story25 | C6 | 40 MPa RC Column (37.5 cm x 37.5 cm) | Column | 40MPa | Concrete Rectangular | 375 | 375 | 1406.3 | 3225 | 0.45 | 1109.52 | G300E | 28262825 | 221.76 | G300E | 0 | 0
645 | Story25 | C7 | 40 MPa RC Column (37.5 cm x 37.5 cm) | Column | 40MPa | Concrete Rectangular | 375 | 375 | 1406.3 | 3200 | 0.45 | 1100.92 | G300E | 24263466.67 | 190.38 | G300E | 0 | 0
646 | Story25 | C8 | 40 MPa RC Column (37.5 cm x 37.5 cm) | Column | 40MPa | Concrete Rectangular | 375 | 375 | 1406.3 | 3200 | 0.45 | 1100.92 | G300E | 33133866.67 | 259.98 | G300E | 0 | 0
647 | Story25 | C9 | 40 MPa RC Column (37.5 cm x 37.5 cm) | Column | 40MPa | Concrete Rectangular | 375 | 375 | 1406.3 | 3200 | 0.45 | 1100.92 | G300E | 7627733.33 | 59.85 | G300E | 0 | 0
648 | Story26 | C1 | 40 MPa RC Column (37.5 cm x 37.5 cm) | Column | 40MPa | Concrete Rectangular | 375 | 375 | 1406.3 | 3225 | 0.45 | 1109.52 | G300E | 25413000 | 199.4 | G300E | 0 | 0
649 | Story26 | C10 | 40 MPa RC Column (37.5 cm x 37.5 cm) | Column | 40MPa | Concrete Rectangular | 375 | 375 | 1406.3 | 3200 | 0.45 | 1100.92 | G300E | 4499200 | 35.3 | G300E | 0 | 0
650 | Story26 | C11 | 40 MPa RC Column (37.5 cm x 37.5 cm) | Column | 40MPa | Concrete Rectangular | 375 | 375 | 1406.3 | 3200 | 0.45 | 1100.92 | G300E | 26953600 | 211.49 | G300E | 0 | 0
651 | Story26 | C12 | 40 MPa RC Column (37.5 cm x 37.5 cm) | Column | 40MPa | Concrete Rectangular | 375 | 375 | 1406.3 | 3200 | 0.45 | 1100.92 | G300E | 20236800 | 158.79 | G300E | 0 | 0
652 | Story26 | C13 | 40 MPa RC Column (37.5 cm x 37.5 cm) | Column | 40MPa | Concrete Rectangular | 375 | 375 | 1406.3 | 3200 | 0.45 | 1100.92 | G300E | 20768000 | 162.95 | G300E | 0 | 0
653 | Story26 | C14 | 40 MPa RC Column (37.5 cm x 37.5 cm) | Column | 40MPa | Concrete Rectangular | 375 | 375 | 1406.3 | 3200 | 0.45 | 1100.92 | G300E | 4499200 | 35.3 | G300E | 0 | 0
654 | Story26 | C17 | 40 MPa RC Column (37.5 cm x 37.5 cm) | Column | 40MPa | Concrete Rectangular | 375 | 375 | 1406.3 | 3200 | 0.45 | 1100.92 | G300E | 4499200 | 35.3 | G300E | 0 | 0
655 | Story26 | C18 | 40 MPa RC Column (37.5 cm x 37.5 cm) | Column | 40MPa | Concrete Rectangular | 375 | 375 | 1406.3 | 3200 | 0.45 | 1100.92 | G300E | 20769066.67 | 162.96 | G300E | 0 | 0
656 | Story26 | C19 | 40 MPa RC Column (37.5 cm x 37.5 cm) | Column | 40MPa | Concrete Rectangular | 375 | 375 | 1406.3 | 3200 | 0.45 | 1100.92 | G300E | 20768000 | 162.95 | G300E | 0 | 0
657 | Story26 | C2 | 40 MPa RC Column (37.5 cm x 37.5 cm) | Column | 40MPa | Concrete Rectangular | 375 | 375 | 1406.3 | 3200 | 0.45 | 1100.92 | G300E | 13144533.33 | 103.14 | G300E | 0 | 0
658 | Story26 | C20 | 40 MPa RC Column (37.5 cm x 37.5 cm) | Column | 40MPa | Concrete Rectangular | 375 | 375 | 1406.3 | 3200 | 0.45 | 1100.92 | G300E | 4499200 | 35.3 | G300E | 0 | 0
659 | Story26 | C23 | 40 MPa RC Column (37.5 cm x 37.5 cm) | Column | 40MPa | Concrete Rectangular | 375 | 375 | 1406.3 | 3200 | 0.45 | 1100.92 | G300E | 4499200 | 35.3 | G300E | 0 | 0
660 | Story26 | C24 | 40 MPa RC Column (37.5 cm x 37.5 cm) | Column | 40MPa | Concrete Rectangular | 375 | 375 | 1406.3 | 3200 | 0.45 | 1100.92 | G300E | 20770133.33 | 162.97 | G300E | 0 | 0
661 | Story26 | C25 | 40 MPa RC Column (37.5 cm x 37.5 cm) | Column | 40MPa | Concrete Rectangular | 375 | 375 | 1406.3 | 3200 | 0.45 | 1100.92 | G300E | 20237866.67 | 158.79 | G300E | 0 | 0
662 | Story26 | C26 | 40 MPa RC Column (37.5 cm x 37.5 cm) | Column | 40MPa | Concrete Rectangular | 375 | 375 | 1406.3 | 3200 | 0.45 | 1100.92 | G300E | 26953600 | 211.49 | G300E | 0 | 0
663 | Story26 | C27 | 40 MPa RC Column (37.5 cm x 37.5 cm) | Column | 40MPa | Concrete Rectangular | 375 | 375 | 1406.3 | 3200 | 0.45 | 1100.92 | G300E | 4499200 | 35.3 | G300E | 0 | 0
664 | Story26 | C28 | 40 MPa RC Column (37.5 cm x 37.5 cm) | Column | 40MPa | Concrete Rectangular | 375 | 375 | 1406.3 | 3200 | 0.45 | 1100.92 | G300E | 4499200 | 35.3 | G300E | 0 | 0
665 | Story26 | C29 | 40 MPa RC Column (37.5 cm x 37.5 cm) | Column | 40MPa | Concrete Rectangular | 375 | 375 | 1406.3 | 3200 | 0.45 | 1100.92 | G300E | 26953600 | 211.49 | G300E | 0 | 0
666 | Story26 | C3 | 40 MPa RC Column (37.5 cm x 37.5 cm) | Column | 40MPa | Concrete Rectangular | 375 | 375 | 1406.3 | 3200 | 0.45 | 1100.92 | G300E | 12603733.33 | 98.89 | G300E | 0 | 0
667 | Story26 | C30 | 40 MPa RC Column (37.5 cm x 37.5 cm) | Column | 40MPa | Concrete Rectangular | 375 | 375 | 1406.3 | 3200 | 0.45 | 1100.92 | G300E | 20240000 | 158.81 | G300E | 0 | 0
668 | Story26 | C31 | 40 MPa RC Column (37.5 cm x 37.5 cm) | Column | 40MPa | Concrete Rectangular | 375 | 375 | 1406.3 | 3225 | 0.45 | 1109.52 | G300E | 25414075 | 199.41 | G300E | 0 | 0
669 | Story26 | C32 | 40 MPa RC Column (37.5 cm x 37.5 cm) | Column | 40MPa | Concrete Rectangular | 375 | 375 | 1406.3 | 3200 | 0.45 | 1100.92 | G300E | 13223466.67 | 103.76 | G300E | 0 | 0
670 | Story26 | C33 | 40 MPa RC Column (37.5 cm x 37.5 cm) | Column | 40MPa | Concrete Rectangular | 375 | 375 | 1406.3 | 3200 | 0.45 | 1100.92 | G300E | 12544000 | 98.42 | G300E | 0 | 0
671 | Story26 | C34 | 40 MPa RC Column (37.5 cm x 37.5 cm) | Column | 40MPa | Concrete Rectangular | 375 | 375 | 1406.3 | 3200 | 0.45 | 1100.92 | G300E | 12544000 | 98.42 | G300E | 0 | 0
672 | Story26 | C35 | 40 MPa RC Column (37.5 cm x 37.5 cm) | Column | 40MPa | Concrete Rectangular | 375 | 375 | 1406.3 | 3200 | 0.45 | 1100.92 | G300E | 13224533.33 | 103.76 | G300E | 0 | 0
673 | Story26 | C36 | 40 MPa RC Column (37.5 cm x 37.5 cm) | Column | 40MPa | Concrete Rectangular | 375 | 375 | 1406.3 | 3225 | 0.45 | 1109.52 | G300E | 25414075 | 199.41 | G300E | 0 | 0
674 | Story26 | C4 | 40 MPa RC Column (37.5 cm x 37.5 cm) | Column | 40MPa | Concrete Rectangular | 375 | 375 | 1406.3 | 3200 | 0.45 | 1100.92 | G300E | 12545066.67 | 98.43 | G300E | 0 | 0
675 | Story26 | C5 | 40 MPa RC Column (37.5 cm x 37.5 cm) | Column | 40MPa | Concrete Rectangular | 375 | 375 | 1406.3 | 3200 | 0.45 | 1100.92 | G300E | 13222400 | 103.75 | G300E | 0 | 0
676 | Story26 | C6 | 40 MPa RC Column (37.5 cm x 37.5 cm) | Column | 40MPa | Concrete Rectangular | 375 | 375 | 1406.3 | 3225 | 0.45 | 1109.52 | G300E | 25410850 | 199.38 | G300E | 0 | 0
677 | Story26 | C7 | 40 MPa RC Column (37.5 cm x 37.5 cm) | Column | 40MPa | Concrete Rectangular | 375 | 375 | 1406.3 | 3200 | 0.45 | 1100.92 | G300E | 20237866.67 | 158.79 | G300E | 0 | 0
678 | Story26 | C8 | 40 MPa RC Column (37.5 cm x 37.5 cm) | Column | 40MPa | Concrete Rectangular | 375 | 375 | 1406.3 | 3200 | 0.45 | 1100.92 | G300E | 26954666.67 | 211.5 | G300E | 0 | 0
679 | Story26 | C9 | 40 MPa RC Column (37.5 cm x 37.5 cm) | Column | 40MPa | Concrete Rectangular | 375 | 375 | 1406.3 | 3200 | 0.45 | 1100.92 | G300E | 4499200 | 35.3 | G300E | 0 | 0
680 | Story27 | C1 | 40 MPa RC Column (35 cm x 35 cm) | Column | 40MPa | Concrete Rectangular | 350 | 350 | 1225 | 3225 | 0.4 | 966.51 | G300E | 29775350 | 233.63 | G300E | 0 | 0
681 | Story27 | C10 | 40 MPa RC Column (35 cm x 35 cm) | Column | 40MPa | Concrete Rectangular | 350 | 350 | 1225 | 3200 | 0.39 | 959.02 | G300E | 3920000 | 30.76 | G300E | 0 | 0
682 | Story27 | C11 | 40 MPa RC Column (35 cm x 35 cm) | Column | 40MPa | Concrete Rectangular | 350 | 350 | 1225 | 3200 | 0.39 | 959.02 | G300E | 28832000 | 226.23 | G300E | 0 | 0
683 | Story27 | C12 | 40 MPa RC Column (35 cm x 35 cm) | Column | 40MPa | Concrete Rectangular | 350 | 350 | 1225 | 3200 | 0.39 | 959.02 | G300E | 19585066.67 | 153.67 | G300E | 0 | 0
684 | Story27 | C13 | 40 MPa RC Column (35 cm x 35 cm) | Column | 40MPa | Concrete Rectangular | 350 | 350 | 1225 | 3200 | 0.39 | 959.02 | G300E | 21102933.33 | 165.58 | G300E | 0 | 0
685 | Story27 | C14 | 40 MPa RC Column (35 cm x 35 cm) | Column | 40MPa | Concrete Rectangular | 350 | 350 | 1225 | 3200 | 0.39 | 959.02 | G300E | 3920000 | 30.76 | G300E | 0 | 0
686 | Story27 | C17 | 40 MPa RC Column (35 cm x 35 cm) | Column | 40MPa | Concrete Rectangular | 350 | 350 | 1225 | 3200 | 0.39 | 959.02 | G300E | 3920000 | 30.76 | G300E | 0 | 0
687 | Story27 | C18 | 40 MPa RC Column (35 cm x 35 cm) | Column | 40MPa | Concrete Rectangular | 350 | 350 | 1225 | 3200 | 0.39 | 959.02 | G300E | 21091200 | 165.49 | G300E | 0 | 0
688 | Story27 | C19 | 40 MPa RC Column (35 cm x 35 cm) | Column | 40MPa | Concrete Rectangular | 350 | 350 | 1225 | 3200 | 0.39 | 959.02 | G300E | 21042133.33 | 165.1 | G300E | 0 | 0
689 | Story27 | C2 | 40 MPa RC Column (35 cm x 35 cm) | Column | 40MPa | Concrete Rectangular | 350 | 350 | 1225 | 3200 | 0.39 | 959.02 | G300E | 11399466.67 | 89.44 | G300E | 0 | 0
690 | Story27 | C20 | 40 MPa RC Column (35 cm x 35 cm) | Column | 40MPa | Concrete Rectangular | 350 | 350 | 1225 | 3200 | 0.39 | 959.02 | G300E | 3920000 | 30.76 | G300E | 0 | 0
691 | Story27 | C23 | 40 MPa RC Column (35 cm x 35 cm) | Column | 40MPa | Concrete Rectangular | 350 | 350 | 1225 | 3200 | 0.39 | 959.02 | G300E | 3920000 | 30.76 | G300E | 0 | 0
692 | Story27 | C24 | 40 MPa RC Column (35 cm x 35 cm) | Column | 40MPa | Concrete Rectangular | 350 | 350 | 1225 | 3200 | 0.39 | 959.02 | G300E | 21056000 | 165.21 | G300E | 0 | 0
693 | Story27 | C25 | 40 MPa RC Column (35 cm x 35 cm) | Column | 40MPa | Concrete Rectangular | 350 | 350 | 1225 | 3200 | 0.39 | 959.02 | G300E | 19635200 | 154.07 | G300E | 0 | 0
694 | Story27 | C26 | 40 MPa RC Column (35 cm x 35 cm) | Column | 40MPa | Concrete Rectangular | 350 | 350 | 1225 | 3200 | 0.39 | 959.02 | G300E | 28830933.33 | 226.22 | G300E | 0 | 0
695 | Story27 | C27 | 40 MPa RC Column (35 cm x 35 cm) | Column | 40MPa | Concrete Rectangular | 350 | 350 | 1225 | 3200 | 0.39 | 959.02 | G300E | 3920000 | 30.76 | G300E | 0 | 0
696 | Story27 | C28 | 40 MPa RC Column (35 cm x 35 cm) | Column | 40MPa | Concrete Rectangular | 350 | 350 | 1225 | 3200 | 0.39 | 959.02 | G300E | 3920000 | 30.76 | G300E | 0 | 0
697 | Story27 | C29 | 40 MPa RC Column (35 cm x 35 cm) | Column | 40MPa | Concrete Rectangular | 350 | 350 | 1225 | 3200 | 0.39 | 959.02 | G300E | 28832000 | 226.23 | G300E | 0 | 0
698 | Story27 | C3 | 40 MPa RC Column (35 cm x 35 cm) | Column | 40MPa | Concrete Rectangular | 350 | 350 | 1225 | 3200 | 0.39 | 959.02 | G300E | 14450133.33 | 113.38 | G300E | 0 | 0
699 | Story27 | C30 | 40 MPa RC Column (35 cm x 35 cm) | Column | 40MPa | Concrete Rectangular | 350 | 350 | 1225 | 3200 | 0.39 | 959.02 | G300E | 19621333.33 | 153.96 | G300E | 0 | 0
700 | Story27 | C31 | 40 MPa RC Column (35 cm x 35 cm) | Column | 40MPa | Concrete Rectangular | 350 | 350 | 1225 | 3225 | 0.4 | 966.51 | G300E | 29775350 | 233.63 | G300E | 0 | 0
701 | Story27 | C32 | 40 MPa RC Column (35 cm x 35 cm) | Column | 40MPa | Concrete Rectangular | 350 | 350 | 1225 | 3200 | 0.39 | 959.02 | G300E | 11460266.67 | 89.92 | G300E | 0 | 0
702 | Story27 | C33 | 40 MPa RC Column (35 cm x 35 cm) | Column | 40MPa | Concrete Rectangular | 350 | 350 | 1225 | 3200 | 0.39 | 959.02 | G300E | 14365866.67 | 112.72 | G300E | 0 | 0
703 | Story27 | C34 | 40 MPa RC Column (35 cm x 35 cm) | Column | 40MPa | Concrete Rectangular | 350 | 350 | 1225 | 3200 | 0.39 | 959.02 | G300E | 14366933.33 | 112.73 | G300E | 0 | 0
704 | Story27 | C35 | 40 MPa RC Column (35 cm x 35 cm) | Column | 40MPa | Concrete Rectangular | 350 | 350 | 1225 | 3200 | 0.39 | 959.02 | G300E | 11460266.67 | 89.92 | G300E | 0 | 0
705 | Story27 | C36 | 40 MPa RC Column (35 cm x 35 cm) | Column | 40MPa | Concrete Rectangular | 350 | 350 | 1225 | 3225 | 0.4 | 966.51 | G300E | 29775350 | 233.63 | G300E | 0 | 0
706 | Story27 | C4 | 40 MPa RC Column (35 cm x 35 cm) | Column | 40MPa | Concrete Rectangular | 350 | 350 | 1225 | 3200 | 0.39 | 959.02 | G300E | 14371200 | 112.76 | G300E | 0 | 0
707 | Story27 | C5 | 40 MPa RC Column (35 cm x 35 cm) | Column | 40MPa | Concrete Rectangular | 350 | 350 | 1225 | 3200 | 0.39 | 959.02 | G300E | 11458133.33 | 89.9 | G300E | 0 | 0
708 | Story27 | C6 | 40 MPa RC Column (35 cm x 35 cm) | Column | 40MPa | Concrete Rectangular | 350 | 350 | 1225 | 3225 | 0.4 | 966.51 | G300E | 29772125 | 233.6 | G300E | 0 | 0
709 | Story27 | C7 | 40 MPa RC Column (35 cm x 35 cm) | Column | 40MPa | Concrete Rectangular | 350 | 350 | 1225 | 3200 | 0.39 | 959.02 | G300E | 19580800 | 153.64 | G300E | 0 | 0
710 | Story27 | C8 | 40 MPa RC Column (35 cm x 35 cm) | Column | 40MPa | Concrete Rectangular | 350 | 350 | 1225 | 3200 | 0.39 | 959.02 | G300E | 28833066.67 | 226.23 | G300E | 0 | 0
711 | Story27 | C9 | 40 MPa RC Column (35 cm x 35 cm) | Column | 40MPa | Concrete Rectangular | 350 | 350 | 1225 | 3200 | 0.39 | 959.02 | G300E | 3920000 | 30.76 | G300E | 0 | 0
712 | Story28 | C1 | 40 MPa RC Column (35 cm x 35 cm) | Column | 40MPa | Concrete Rectangular | 350 | 350 | 1225 | 3225 | 0.4 | 966.51 | G300E | 3950625 | 31 | G300E | 0 | 0
713 | Story28 | C10 | 40 MPa RC Column (35 cm x 35 cm) | Column | 40MPa | Concrete Rectangular | 350 | 350 | 1225 | 3200 | 0.39 | 959.02 | G300E | 3920000 | 30.76 | G300E | 0 | 0
714 | Story28 | C11 | 40 MPa RC Column (35 cm x 35 cm) | Column | 40MPa | Concrete Rectangular | 350 | 350 | 1225 | 3200 | 0.39 | 959.02 | G300E | 23562666.67 | 184.88 | G300E | 0 | 0
715 | Story28 | C12 | 40 MPa RC Column (35 cm x 35 cm) | Column | 40MPa | Concrete Rectangular | 350 | 350 | 1225 | 3200 | 0.39 | 959.02 | G300E | 3920000 | 30.76 | G300E | 0 | 0
716 | Story28 | C13 | 40 MPa RC Column (35 cm x 35 cm) | Column | 40MPa | Concrete Rectangular | 350 | 350 | 1225 | 3200 | 0.39 | 959.02 | G300E | 3920000 | 30.76 | G300E | 0 | 0
717 | Story28 | C14 | 40 MPa RC Column (35 cm x 35 cm) | Column | 40MPa | Concrete Rectangular | 350 | 350 | 1225 | 3200 | 0.39 | 959.02 | G300E | 3920000 | 30.76 | G300E | 0 | 0
718 | Story28 | C17 | 40 MPa RC Column (35 cm x 35 cm) | Column | 40MPa | Concrete Rectangular | 350 | 350 | 1225 | 3200 | 0.39 | 959.02 | G300E | 3920000 | 30.76 | G300E | 0 | 0
719 | Story28 | C18 | 40 MPa RC Column (35 cm x 35 cm) | Column | 40MPa | Concrete Rectangular | 350 | 350 | 1225 | 3200 | 0.39 | 959.02 | G300E | 3920000 | 30.76 | G300E | 0 | 0
720 | Story28 | C19 | 40 MPa RC Column (35 cm x 35 cm) | Column | 40MPa | Concrete Rectangular | 350 | 350 | 1225 | 3200 | 0.39 | 959.02 | G300E | 3920000 | 30.76 | G300E | 0 | 0
721 | Story28 | C2 | 40 MPa RC Column (35 cm x 35 cm) | Column | 40MPa | Concrete Rectangular | 350 | 350 | 1225 | 3200 | 0.39 | 959.02 | G300E | 3920000 | 30.76 | G300E | 0 | 0
722 | Story28 | C20 | 40 MPa RC Column (35 cm x 35 cm) | Column | 40MPa | Concrete Rectangular | 350 | 350 | 1225 | 3200 | 0.39 | 959.02 | G300E | 3920000 | 30.76 | G300E | 0 | 0
723 | Story28 | C23 | 40 MPa RC Column (35 cm x 35 cm) | Column | 40MPa | Concrete Rectangular | 350 | 350 | 1225 | 3200 | 0.39 | 959.02 | G300E | 3920000 | 30.76 | G300E | 0 | 0
724 | Story28 | C24 | 40 MPa RC Column (35 cm x 35 cm) | Column | 40MPa | Concrete Rectangular | 350 | 350 | 1225 | 3200 | 0.39 | 959.02 | G300E | 3920000 | 30.76 | G300E | 0 | 0
725 | Story28 | C25 | 40 MPa RC Column (35 cm x 35 cm) | Column | 40MPa | Concrete Rectangular | 350 | 350 | 1225 | 3200 | 0.39 | 959.02 | G300E | 3920000 | 30.76 | G300E | 0 | 0
726 | Story28 | C26 | 40 MPa RC Column (35 cm x 35 cm) | Column | 40MPa | Concrete Rectangular | 350 | 350 | 1225 | 3200 | 0.39 | 959.02 | G300E | 23561600 | 184.87 | G300E | 0 | 0
727 | Story28 | C27 | 40 MPa RC Column (35 cm x 35 cm) | Column | 40MPa | Concrete Rectangular | 350 | 350 | 1225 | 3200 | 0.39 | 959.02 | G300E | 3920000 | 30.76 | G300E | 0 | 0
728 | Story28 | C28 | 40 MPa RC Column (35 cm x 35 cm) | Column | 40MPa | Concrete Rectangular | 350 | 350 | 1225 | 3200 | 0.39 | 959.02 | G300E | 3920000 | 30.76 | G300E | 0 | 0
729 | Story28 | C29 | 40 MPa RC Column (35 cm x 35 cm) | Column | 40MPa | Concrete Rectangular | 350 | 350 | 1225 | 3200 | 0.39 | 959.02 | G300E | 23563733.33 | 184.89 | G300E | 0 | 0
730 | Story28 | C3 | 40 MPa RC Column (35 cm x 35 cm) | Column | 40MPa | Concrete Rectangular | 350 | 350 | 1225 | 3200 | 0.39 | 959.02 | G300E | 3920000 | 30.76 | G300E | 0 | 0
731 | Story28 | C30 | 40 MPa RC Column (35 cm x 35 cm) | Column | 40MPa | Concrete Rectangular | 350 | 350 | 1225 | 3200 | 0.39 | 959.02 | G300E | 3920000 | 30.76 | G300E | 0 | 0
732 | Story28 | C31 | 40 MPa RC Column (35 cm x 35 cm) | Column | 40MPa | Concrete Rectangular | 350 | 350 | 1225 | 3225 | 0.4 | 966.51 | G300E | 3950625 | 31 | G300E | 0 | 0
733 | Story28 | C32 | 40 MPa RC Column (35 cm x 35 cm) | Column | 40MPa | Concrete Rectangular | 350 | 350 | 1225 | 3200 | 0.39 | 959.02 | G300E | 3920000 | 30.76 | G300E | 0 | 0
734 | Story28 | C33 | 40 MPa RC Column (35 cm x 35 cm) | Column | 40MPa | Concrete Rectangular | 350 | 350 | 1225 | 3200 | 0.39 | 959.02 | G300E | 3920000 | 30.76 | G300E | 0 | 0
735 | Story28 | C34 | 40 MPa RC Column (35 cm x 35 cm) | Column | 40MPa | Concrete Rectangular | 350 | 350 | 1225 | 3200 | 0.39 | 959.02 | G300E | 3920000 | 30.76 | G300E | 0 | 0
736 | Story28 | C35 | 40 MPa RC Column (35 cm x 35 cm) | Column | 40MPa | Concrete Rectangular | 350 | 350 | 1225 | 3200 | 0.39 | 959.02 | G300E | 3920000 | 30.76 | G300E | 0 | 0
737 | Story28 | C36 | 40 MPa RC Column (35 cm x 35 cm) | Column | 40MPa | Concrete Rectangular | 350 | 350 | 1225 | 3225 | 0.4 | 966.51 | G300E | 3950625 | 31 | G300E | 0 | 0
738 | Story28 | C4 | 40 MPa RC Column (35 cm x 35 cm) | Column | 40MPa | Concrete Rectangular | 350 | 350 | 1225 | 3200 | 0.39 | 959.02 | G300E | 3920000 | 30.76 | G300E | 0 | 0
739 | Story28 | C5 | 40 MPa RC Column (35 cm x 35 cm) | Column | 40MPa | Concrete Rectangular | 350 | 350 | 1225 | 3200 | 0.39 | 959.02 | G300E | 3920000 | 30.76 | G300E | 0 | 0
740 | Story28 | C6 | 40 MPa RC Column (35 cm x 35 cm) | Column | 40MPa | Concrete Rectangular | 350 | 350 | 1225 | 3225 | 0.4 | 966.51 | G300E | 3950625 | 31 | G300E | 0 | 0
741 | Story28 | C7 | 40 MPa RC Column (35 cm x 35 cm) | Column | 40MPa | Concrete Rectangular | 350 | 350 | 1225 | 3200 | 0.39 | 959.02 | G300E | 3920000 | 30.76 | G300E | 0 | 0
742 | Story28 | C8 | 40 MPa RC Column (35 cm x 35 cm) | Column | 40MPa | Concrete Rectangular | 350 | 350 | 1225 | 3200 | 0.39 | 959.02 | G300E | 23562666.67 | 184.88 | G300E | 0 | 0
743 | Story28 | C9 | 40 MPa RC Column (35 cm x 35 cm) | Column | 40MPa | Concrete Rectangular | 350 | 350 | 1225 | 3200 | 0.39 | 959.02 | G300E | 3920000 | 30.76 | G300E | 0 | 0
744 | Story28 | D1 | 40 MPa RC Column (55 cm x 55 cm) | Column | 40MPa | Concrete Rectangular | 550 | 550 | 3025 | 8005.6 | 2.42 | 5924.63 | G300E | 24216940 | 190.02 | G300E | 0 | 0
745 | Story28 | D10 | 40 MPa RC Column (55 cm x 55 cm) | Column | 40MPa | Concrete Rectangular | 550 | 550 | 3025 | 5940.5 | 1.8 | 4396.33 | G300E | 17970012.5 | 141 | G300E | 0 | 0
746 | Story28 | D11 | 40 MPa RC Column (55 cm x 55 cm) | Column | 40MPa | Concrete Rectangular | 550 | 550 | 3025 | 5940.5 | 1.8 | 4396.33 | G300E | 65425696.75 | 513.35 | G300E | 4188646.55 | 32.87
747 | Story28 | D12 | 40 MPa RC Column (55 cm x 55 cm) | Column | 40MPa | Concrete Rectangular | 550 | 550 | 3025 | 5940.5 | 1.8 | 4396.33 | G300E | 65170255.25 | 511.35 | G300E | 4188646.55 | 32.87
748 | Story28 | D13 | 40 MPa RC Column (55 cm x 55 cm) | Column | 40MPa | Concrete Rectangular | 550 | 550 | 3025 | 5940.5 | 1.8 | 4396.33 | G300E | 17970012.5 | 141 | G300E | 0 | 0
749 | Story28 | D14 | 40 MPa RC Column (55 cm x 55 cm) | Column | 40MPa | Concrete Rectangular | 550 | 550 | 3025 | 5940.5 | 1.8 | 4396.33 | G300E | 17970012.5 | 141 | G300E | 0 | 0
750 | Story28 | D15 | 40 MPa RC Column (55 cm x 55 cm) | Column | 40MPa | Concrete Rectangular | 550 | 550 | 3025 | 8005.6 | 2.42 | 5924.63 | G300E | 24216940 | 190.02 | G300E | 0 | 0
751 | Story28 | D16 | 40 MPa RC Column (55 cm x 55 cm) | Column | 40MPa | Concrete Rectangular | 550 | 550 | 3025 | 8005.6 | 2.42 | 5924.63 | G300E | 118318765.2 | 928.37 | G300E | 5644748.56 | 44.29
752 | Story28 | D17 | 40 MPa RC Column (55 cm x 55 cm) | Column | 40MPa | Concrete Rectangular | 550 | 550 | 3025 | 8005.6 | 2.42 | 5924.63 | G300E | 102938006.2 | 807.69 | G300E | 0 | 0
753 | Story28 | D18 | 40 MPa RC Column (55 cm x 55 cm) | Column | 40MPa | Concrete Rectangular | 550 | 550 | 3025 | 8005.6 | 2.42 | 5924.63 | G300E | 24216940 | 190.02 | G300E | 0 | 0
754 | Story28 | D19 | 40 MPa RC Column (55 cm x 55 cm) | Column | 40MPa | Concrete Rectangular | 550 | 550 | 3025 | 5940.5 | 1.8 | 4396.33 | G300E | 17970012.5 | 141 | G300E | 0 | 0
755 | Story28 | D2 | 40 MPa RC Column (55 cm x 55 cm) | Column | 40MPa | Concrete Rectangular | 550 | 550 | 3025 | 5940.5 | 1.8 | 4396.33 | G300E | 17970012.5 | 141 | G300E | 0 | 0
756 | Story28 | D20 | 40 MPa RC Column (55 cm x 55 cm) | Column | 40MPa | Concrete Rectangular | 550 | 550 | 3025 | 5940.5 | 1.8 | 4396.33 | G300E | 17970012.5 | 141 | G300E | 0 | 0
757 | Story28 | D21 | 40 MPa RC Column (55 cm x 55 cm) | Column | 40MPa | Concrete Rectangular | 550 | 550 | 3025 | 8005.6 | 2.42 | 5924.63 | G300E | 24216940 | 190.02 | G300E | 0 | 0
758 | Story28 | D22 | 40 MPa RC Column (55 cm x 55 cm) | Column | 40MPa | Concrete Rectangular | 550 | 550 | 3025 | 8005.6 | 2.42 | 5924.63 | G300E | 118350787.6 | 928.62 | G300E | 5644748.56 | 44.29
759 | Story28 | D23 | 40 MPa RC Column (55 cm x 55 cm) | Column | 40MPa | Concrete Rectangular | 550 | 550 | 3025 | 5940.5 | 1.8 | 4396.33 | G300E | 29816854.62 | 233.95 | G300E | 0 | 0
760 | Story28 | D24 | 40 MPa RC Column (55 cm x 55 cm) | Column | 40MPa | Concrete Rectangular | 550 | 550 | 3025 | 5940.5 | 1.8 | 4396.33 | G300E | 29925268.75 | 234.8 | G300E | 0 | 0
761 | Story28 | D25 | 40 MPa RC Column (55 cm x 55 cm) | Column | 40MPa | Concrete Rectangular | 550 | 550 | 3025 | 8005.6 | 2.42 | 5924.63 | G300E | 102958020.2 | 807.85 | G300E | 0 | 0
762 | Story28 | D26 | 40 MPa RC Column (55 cm x 55 cm) | Column | 40MPa | Concrete Rectangular | 550 | 550 | 3025 | 8005.6 | 2.42 | 5924.63 | G300E | 24216940 | 190.02 | G300E | 0 | 0
763 | Story28 | D27 | 40 MPa RC Column (55 cm x 55 cm) | Column | 40MPa | Concrete Rectangular | 550 | 550 | 3025 | 5940.5 | 1.8 | 4396.33 | G300E | 17970012.5 | 141 | G300E | 0 | 0
764 | Story28 | D28 | 40 MPa RC Column (55 cm x 55 cm) | Column | 40MPa | Concrete Rectangular | 550 | 550 | 3025 | 5940.5 | 1.8 | 4396.33 | G300E | 17970012.5 | 141 | G300E | 0 | 0
765 | Story28 | D29 | 40 MPa RC Column (55 cm x 55 cm) | Column | 40MPa | Concrete Rectangular | 550 | 550 | 3025 | 5940.5 | 1.8 | 4396.33 | G300E | 17970012.5 | 141 | G300E | 0 | 0
766 | Story28 | D3 | 40 MPa RC Column (55 cm x 55 cm) | Column | 40MPa | Concrete Rectangular | 550 | 550 | 3025 | 8005.6 | 2.42 | 5924.63 | G300E | 35560875.2 | 279.02 | G300E | 0 | 0
767 | Story28 | D30 | 40 MPa RC Column (55 cm x 55 cm) | Column | 40MPa | Concrete Rectangular | 550 | 550 | 3025 | 5940.5 | 1.8 | 4396.33 | G300E | 17970012.5 | 141 | G300E | 0 | 0
768 | Story28 | D31 | 40 MPa RC Column (55 cm x 55 cm) | Column | 40MPa | Concrete Rectangular | 550 | 550 | 3025 | 5940.5 | 1.8 | 4396.33 | G300E | 17970012.5 | 141 | G300E | 0 | 0
769 | Story28 | D32 | 40 MPa RC Column (55 cm x 55 cm) | Column | 40MPa | Concrete Rectangular | 550 | 550 | 3025 | 8005.6 | 2.42 | 5924.63 | G300E | 24216940 | 190.02 | G300E | 0 | 0
770 | Story28 | D33 | 40 MPa RC Column (55 cm x 55 cm) | Column | 40MPa | Concrete Rectangular | 550 | 550 | 3025 | 8005.6 | 2.42 | 5924.63 | G300E | 35514843 | 278.66 | G300E | 0 | 0
771 | Story28 | D34 | 40 MPa RC Column (55 cm x 55 cm) | Column | 40MPa | Concrete Rectangular | 550 | 550 | 3025 | 8005.6 | 2.42 | 5924.63 | G300E | 24216940 | 190.02 | G300E | 0 | 0
772 | Story28 | D35 | 40 MPa RC Column (55 cm x 55 cm) | Column | 40MPa | Concrete Rectangular | 550 | 550 | 3025 | 8005.6 | 2.42 | 5924.63 | G300E | 24216940 | 190.02 | G300E | 0 | 0
773 | Story28 | D36 | 40 MPa RC Column (55 cm x 55 cm) | Column | 40MPa | Concrete Rectangular | 550 | 550 | 3025 | 8005.6 | 2.42 | 5924.63 | G300E | 24216940 | 190.02 | G300E | 0 | 0
774 | Story28 | D37 | 40 MPa RC Column (55 cm x 55 cm) | Column | 40MPa | Concrete Rectangular | 550 | 550 | 3025 | 8005.6 | 2.42 | 5924.63 | G300E | 24216940 | 190.02 | G300E | 0 | 0
775 | Story28 | D38 | 40 MPa RC Column (55 cm x 55 cm) | Column | 40MPa | Concrete Rectangular | 550 | 550 | 3025 | 5940.5 | 1.8 | 4396.33 | G300E | 17970012.5 | 141 | G300E | 0 | 0
776 | Story28 | D39 | 40 MPa RC Column (55 cm x 55 cm) | Column | 40MPa | Concrete Rectangular | 550 | 550 | 3025 | 8005.6 | 2.42 | 5924.63 | G300E | 24216940 | 190.02 | G300E | 0 | 0
777 | Story28 | D4 | 40 MPa RC Column (55 cm x 55 cm) | Column | 40MPa | Concrete Rectangular | 550 | 550 | 3025 | 8005.6 | 2.42 | 5924.63 | G300E | 24216940 | 190.02 | G300E | 0 | 0
778 | Story28 | D40 | 40 MPa RC Column (55 cm x 55 cm) | Column | 40MPa | Concrete Rectangular | 550 | 550 | 3025 | 8005.6 | 2.42 | 5924.63 | G300E | 24216940 | 190.02 | G300E | 0 | 0
779 | Story28 | D41 | 40 MPa RC Column (55 cm x 55 cm) | Column | 40MPa | Concrete Rectangular | 550 | 550 | 3025 | 5940.5 | 1.8 | 4396.33 | G300E | 17970012.5 | 141 | G300E | 0 | 0
780 | Story28 | D42 | 40 MPa RC Column (55 cm x 55 cm) | Column | 40MPa | Concrete Rectangular | 550 | 550 | 3025 | 8005.6 | 2.42 | 5924.63 | G300E | 38965256.6 | 305.74 | G300E | 0 | 0
781 | Story28 | D43 | 40 MPa RC Column (55 cm x 55 cm) | Column | 40MPa | Concrete Rectangular | 550 | 550 | 3025 | 5940.5 | 1.8 | 4396.33 | G300E | 17970012.5 | 141 | G300E | 0 | 0
782 | Story28 | D44 | 40 MPa RC Column (55 cm x 55 cm) | Column | 40MPa | Concrete Rectangular | 550 | 550 | 3025 | 8005.6 | 2.42 | 5924.63 | G300E | 24216940 | 190.02 | G300E | 0 | 0
783 | Story28 | D45 | 40 MPa RC Column (55 cm x 55 cm) | Column | 40MPa | Concrete Rectangular | 550 | 550 | 3025 | 5940.5 | 1.8 | 4396.33 | G300E | 17970012.5 | 141 | G300E | 0 | 0
784 | Story28 | D46 | 40 MPa RC Column (55 cm x 55 cm) | Column | 40MPa | Concrete Rectangular | 550 | 550 | 3025 | 5940.5 | 1.8 | 4396.33 | G300E | 17970012.5 | 141 | G300E | 0 | 0
785 | Story28 | D47 | 40 MPa RC Column (55 cm x 55 cm) | Column | 40MPa | Concrete Rectangular | 550 | 550 | 3025 | 5940.5 | 1.8 | 4396.33 | G300E | 29996554.75 | 235.36 | G300E | 0 | 0
786 | Story28 | D48 | 40 MPa RC Column (55 cm x 55 cm) | Column | 40MPa | Concrete Rectangular | 550 | 550 | 3025 | 5940.5 | 1.8 | 4396.33 | G300E | 29764875.25 | 233.55 | G300E | 0 | 0
787 | Story28 | D49 | 40 MPa RC Column (55 cm x 55 cm) | Column | 40MPa | Concrete Rectangular | 550 | 550 | 3025 | 5940.5 | 1.8 | 4396.33 | G300E | 17970012.5 | 141 | G300E | 0 | 0
788 | Story28 | D5 | 40 MPa RC Column (55 cm x 55 cm) | Column | 40MPa | Concrete Rectangular | 550 | 550 | 3025 | 5940.5 | 1.8 | 4396.33 | G300E | 29209438.5 | 229.19 | G300E | 1047161.64 | 8.22
789 | Story28 | D50 | 40 MPa RC Column (55 cm x 55 cm) | Column | 40MPa | Concrete Rectangular | 550 | 550 | 3025 | 5940.5 | 1.8 | 4396.33 | G300E | 17970012.5 | 141 | G300E | 0 | 0
790 | Story28 | D51 | 40 MPa RC Column (55 cm x 55 cm) | Column | 40MPa | Concrete Rectangular | 550 | 550 | 3025 | 8005.6 | 2.42 | 5924.63 | G300E | 24216940 | 190.02 | G300E | 0 | 0
791 | Story28 | D52 | 40 MPa RC Column (55 cm x 55 cm) | Column | 40MPa | Concrete Rectangular | 550 | 550 | 3025 | 8005.6 | 2.42 | 5924.63 | G300E | 102938006.2 | 807.69 | G300E | 0 | 0
792 | Story28 | D53 | 40 MPa RC Column (55 cm x 55 cm) | Column | 40MPa | Concrete Rectangular | 550 | 550 | 3025 | 8005.6 | 2.42 | 5924.63 | G300E | 118318765.2 | 928.37 | G300E | 5644748.56 | 44.29
793 | Story28 | D54 | 40 MPa RC Column (55 cm x 55 cm) | Column | 40MPa | Concrete Rectangular | 550 | 550 | 3025 | 8005.6 | 2.42 | 5924.63 | G300E | 24216940 | 190.02 | G300E | 0 | 0
794 | Story28 | D55 | 40 MPa RC Column (55 cm x 55 cm) | Column | 40MPa | Concrete Rectangular | 550 | 550 | 3025 | 5940.5 | 1.8 | 4396.33 | G300E | 17970012.5 | 141 | G300E | 0 | 0
795 | Story28 | D56 | 40 MPa RC Column (55 cm x 55 cm) | Column | 40MPa | Concrete Rectangular | 550 | 550 | 3025 | 5940.5 | 1.8 | 4396.33 | G300E | 17970012.5 | 141 | G300E | 0 | 0
796 | Story28 | D57 | 40 MPa RC Column (55 cm x 55 cm) | Column | 40MPa | Concrete Rectangular | 550 | 550 | 3025 | 8005.6 | 2.42 | 5924.63 | G300E | 24216940 | 190.02 | G300E | 0 | 0
797 | Story28 | D58 | 40 MPa RC Column (55 cm x 55 cm) | Column | 40MPa | Concrete Rectangular | 550 | 550 | 3025 | 8005.6 | 2.42 | 5924.63 | G300E | 102960021.6 | 807.86 | G300E | 0 | 0
798 | Story28 | D59 | 40 MPa RC Column (55 cm x 55 cm) | Column | 40MPa | Concrete Rectangular | 550 | 550 | 3025 | 5940.5 | 1.8 | 4396.33 | G300E | 65281639.62 | 512.22 | G300E | 4188646.55 | 32.87
799 | Story28 | D6 | 40 MPa RC Column (55 cm x 55 cm) | Column | 40MPa | Concrete Rectangular | 550 | 550 | 3025 | 8005.6 | 2.42 | 5924.63 | G300E | 24216940 | 190.02 | G300E | 0 | 0
800 | Story28 | D60 | 40 MPa RC Column (55 cm x 55 cm) | Column | 40MPa | Concrete Rectangular | 550 | 550 | 3025 | 5940.5 | 1.8 | 4396.33 | G300E | 65290550.38 | 512.29 | G300E | 4188646.55 | 32.87
801 | Story28 | D61 | 40 MPa RC Column (55 cm x 55 cm) | Column | 40MPa | Concrete Rectangular | 550 | 550 | 3025 | 8005.6 | 2.42 | 5924.63 | G300E | 118350787.6 | 928.62 | G300E | 5644748.56 | 44.29
802 | Story28 | D62 | 40 MPa RC Column (55 cm x 55 cm) | Column | 40MPa | Concrete Rectangular | 550 | 550 | 3025 | 8005.6 | 2.42 | 5924.63 | G300E | 24216940 | 190.02 | G300E | 0 | 0
803 | Story28 | D63 | 40 MPa RC Column (55 cm x 55 cm) | Column | 40MPa | Concrete Rectangular | 550 | 550 | 3025 | 5940.5 | 1.8 | 4396.33 | G300E | 17970012.5 | 141 | G300E | 0 | 0
804 | Story28 | D64 | 40 MPa RC Column (55 cm x 55 cm) | Column | 40MPa | Concrete Rectangular | 550 | 550 | 3025 | 5940.5 | 1.8 | 4396.33 | G300E | 17970012.5 | 141 | G300E | 0 | 0
805 | Story28 | D65 | 40 MPa RC Column (55 cm x 55 cm) | Column | 40MPa | Concrete Rectangular | 550 | 550 | 3025 | 5940.5 | 1.8 | 4396.33 | G300E | 29317852.62 | 230.04 | G300E | 1047161.64 | 8.22
806 | Story28 | D66 | 40 MPa RC Column (55 cm x 55 cm) | Column | 40MPa | Concrete Rectangular | 550 | 550 | 3025 | 5940.5 | 1.8 | 4396.33 | G300E | 29283694.75 | 229.77 | G300E | 1047161.64 | 8.22
807 | Story28 | D67 | 40 MPa RC Column (55 cm x 55 cm) | Column | 40MPa | Concrete Rectangular | 550 | 550 | 3025 | 5940.5 | 1.8 | 4396.33 | G300E | 17970012.5 | 141 | G300E | 0 | 0
808 | Story28 | D68 | 40 MPa RC Column (55 cm x 55 cm) | Column | 40MPa | Concrete Rectangular | 550 | 550 | 3025 | 8005.6 | 2.42 | 5924.63 | G300E | 24216940 | 190.02 | G300E | 0 | 0
809 | Story28 | D69 | 40 MPa RC Column (55 cm x 55 cm) | Column | 40MPa | Concrete Rectangular | 550 | 550 | 3025 | 8005.6 | 2.42 | 5924.63 | G300E | 24216940 | 190.02 | G300E | 0 | 0
810 | Story28 | D7 | 40 MPa RC Column (55 cm x 55 cm) | Column | 40MPa | Concrete Rectangular | 550 | 550 | 3025 | 5940.5 | 1.8 | 4396.33 | G300E | 29286665 | 229.79 | G300E | 1047161.64 | 8.22
811 | Story28 | D70 | 40 MPa RC Column (55 cm x 55 cm) | Column | 40MPa | Concrete Rectangular | 550 | 550 | 3025 | 8005.6 | 2.42 | 5924.63 | G300E | 24216940 | 190.02 | G300E | 0 | 0
812 | Story28 | D71 | 40 MPa RC Column (55 cm x 55 cm) | Column | 40MPa | Concrete Rectangular | 550 | 550 | 3025 | 8005.6 | 2.42 | 5924.63 | G300E | 38953248.2 | 305.64 | G300E | 0 | 0
813 | Story28 | D72 | 40 MPa RC Column (55 cm x 55 cm) | Column | 40MPa | Concrete Rectangular | 550 | 550 | 3025 | 8005.6 | 2.42 | 5924.63 | G300E | 24216940 | 190.02 | G300E | 0 | 0
814 | Story28 | D8 | 40 MPa RC Column (55 cm x 55 cm) | Column | 40MPa | Concrete Rectangular | 550 | 550 | 3025 | 8005.6 | 2.42 | 5924.63 | G300E | 24216940 | 190.02 | G300E | 0 | 0
815 | Story28 | D9 | 40 MPa RC Column (55 cm x 55 cm) | Column | 40MPa | Concrete Rectangular | 550 | 550 | 3025 | 5940.5 | 1.8 | 4396.33 | G300E | 17970012.5 | 141 | G300E | 0 | 0
816 | Story29 | C1 | 40 MPa RC Column (40 cm x 40 cm) | Column | 40MPa | Concrete Rectangular | 400 | 400 | 1600 | 3225 | 0.52 | 1262.39 | G300E | 5160000 | 40.49 | G300E | 0 | 0
817 | Story29 | C10 | 40 MPa RC Column (40 cm x 40 cm) | Column | 40MPa | Concrete Rectangular | 400 | 400 | 1600 | 3200 | 0.51 | 1252.6 | G300E | 20409600 | 160.14 | G300E | 0 | 0
818 | Story29 | C11 | 40 MPa RC Column (40 cm x 40 cm) | Column | 40MPa | Concrete Rectangular | 400 | 400 | 1600 | 3200 | 0.51 | 1252.6 | G300E | 5120000 | 40.17 | G300E | 0 | 0
819 | Story29 | C12 | 40 MPa RC Column (40 cm x 40 cm) | Column | 40MPa | Concrete Rectangular | 400 | 400 | 1600 | 3200 | 0.51 | 1252.6 | G300E | 5120000 | 40.17 | G300E | 0 | 0
820 | Story29 | C13 | 40 MPa RC Column (40 cm x 40 cm) | Column | 40MPa | Concrete Rectangular | 400 | 400 | 1600 | 3200 | 0.51 | 1252.6 | G300E | 5120000 | 40.17 | G300E | 0 | 0
821 | Story29 | C14 | 40 MPa RC Column (40 cm x 40 cm) | Column | 40MPa | Concrete Rectangular | 400 | 400 | 1600 | 3200 | 0.51 | 1252.6 | G300E | 29513600 | 231.57 | G300E | 0 | 0
822 | Story29 | C17 | 40 MPa RC Column (40 cm x 40 cm) | Column | 40MPa | Concrete Rectangular | 400 | 400 | 1600 | 3200 | 0.51 | 1252.6 | G300E | 29513600 | 231.57 | G300E | 0 | 0
823 | Story29 | C18 | 40 MPa RC Column (40 cm x 40 cm) | Column | 40MPa | Concrete Rectangular | 400 | 400 | 1600 | 3200 | 0.51 | 1252.6 | G300E | 5120000 | 40.17 | G300E | 0 | 0
824 | Story29 | C19 | 40 MPa RC Column (40 cm x 40 cm) | Column | 40MPa | Concrete Rectangular | 400 | 400 | 1600 | 3200 | 0.51 | 1252.6 | G300E | 5120000 | 40.17 | G300E | 0 | 0
825 | Story29 | C2 | 40 MPa RC Column (40 cm x 40 cm) | Column | 40MPa | Concrete Rectangular | 400 | 400 | 1600 | 3200 | 0.51 | 1252.6 | G300E | 7891200 | 61.92 | G300E | 0 | 0
826 | Story29 | C20 | 40 MPa RC Column (40 cm x 40 cm) | Column | 40MPa | Concrete Rectangular | 400 | 400 | 1600 | 3200 | 0.51 | 1252.6 | G300E | 29516800 | 231.6 | G300E | 0 | 0
827 | Story29 | C23 | 40 MPa RC Column (40 cm x 40 cm) | Column | 40MPa | Concrete Rectangular | 400 | 400 | 1600 | 3200 | 0.51 | 1252.6 | G300E | 29518933.33 | 231.62 | G300E | 0 | 0
828 | Story29 | C24 | 40 MPa RC Column (40 cm x 40 cm) | Column | 40MPa | Concrete Rectangular | 400 | 400 | 1600 | 3200 | 0.51 | 1252.6 | G300E | 5120000 | 40.17 | G300E | 0 | 0
829 | Story29 | C25 | 40 MPa RC Column (40 cm x 40 cm) | Column | 40MPa | Concrete Rectangular | 400 | 400 | 1600 | 3200 | 0.51 | 1252.6 | G300E | 5120000 | 40.17 | G300E | 0 | 0
830 | Story29 | C26 | 40 MPa RC Column (40 cm x 40 cm) | Column | 40MPa | Concrete Rectangular | 400 | 400 | 1600 | 3200 | 0.51 | 1252.6 | G300E | 5120000 | 40.17 | G300E | 0 | 0
831 | Story29 | C27 | 40 MPa RC Column (40 cm x 40 cm) | Column | 40MPa | Concrete Rectangular | 400 | 400 | 1600 | 3200 | 0.51 | 1252.6 | G300E | 20473600 | 160.64 | G300E | 0 | 0
832 | Story29 | C28 | 40 MPa RC Column (40 cm x 40 cm) | Column | 40MPa | Concrete Rectangular | 400 | 400 | 1600 | 3200 | 0.51 | 1252.6 | G300E | 20472533.33 | 160.64 | G300E | 0 | 0
833 | Story29 | C29 | 40 MPa RC Column (40 cm x 40 cm) | Column | 40MPa | Concrete Rectangular | 400 | 400 | 1600 | 3200 | 0.51 | 1252.6 | G300E | 5120000 | 40.17 | G300E | 0 | 0
834 | Story29 | C3 | 40 MPa RC Column (40 cm x 40 cm) | Column | 40MPa | Concrete Rectangular | 400 | 400 | 1600 | 3200 | 0.51 | 1252.6 | G300E | 5120000 | 40.17 | G300E | 0 | 0
835 | Story29 | C30 | 40 MPa RC Column (40 cm x 40 cm) | Column | 40MPa | Concrete Rectangular | 400 | 400 | 1600 | 3200 | 0.51 | 1252.6 | G300E | 5120000 | 40.17 | G300E | 0 | 0
836 | Story29 | C31 | 40 MPa RC Column (40 cm x 40 cm) | Column | 40MPa | Concrete Rectangular | 400 | 400 | 1600 | 3225 | 0.52 | 1262.39 | G300E | 5160000 | 40.49 | G300E | 0 | 0
837 | Story29 | C32 | 40 MPa RC Column (40 cm x 40 cm) | Column | 40MPa | Concrete Rectangular | 400 | 400 | 1600 | 3200 | 0.51 | 1252.6 | G300E | 7902933.33 | 62.01 | G300E | 0 | 0
838 | Story29 | C33 | 40 MPa RC Column (40 cm x 40 cm) | Column | 40MPa | Concrete Rectangular | 400 | 400 | 1600 | 3200 | 0.51 | 1252.6 | G300E | 5120000 | 40.17 | G300E | 0 | 0
839 | Story29 | C34 | 40 MPa RC Column (40 cm x 40 cm) | Column | 40MPa | Concrete Rectangular | 400 | 400 | 1600 | 3200 | 0.51 | 1252.6 | G300E | 5120000 | 40.17 | G300E | 0 | 0
840 | Story29 | C35 | 40 MPa RC Column (40 cm x 40 cm) | Column | 40MPa | Concrete Rectangular | 400 | 400 | 1600 | 3200 | 0.51 | 1252.6 | G300E | 7904000 | 62.02 | G300E | 0 | 0
841 | Story29 | C36 | 40 MPa RC Column (40 cm x 40 cm) | Column | 40MPa | Concrete Rectangular | 400 | 400 | 1600 | 3225 | 0.52 | 1262.39 | G300E | 5160000 | 40.49 | G300E | 0 | 0
842 | Story29 | C4 | 40 MPa RC Column (40 cm x 40 cm) | Column | 40MPa | Concrete Rectangular | 400 | 400 | 1600 | 3200 | 0.51 | 1252.6 | G300E | 5120000 | 40.17 | G300E | 0 | 0
843 | Story29 | C5 | 40 MPa RC Column (40 cm x 40 cm) | Column | 40MPa | Concrete Rectangular | 400 | 400 | 1600 | 3200 | 0.51 | 1252.6 | G300E | 7909333.33 | 62.06 | G300E | 0 | 0
844 | Story29 | C6 | 40 MPa RC Column (40 cm x 40 cm) | Column | 40MPa | Concrete Rectangular | 400 | 400 | 1600 | 3225 | 0.52 | 1262.39 | G300E | 5160000 | 40.49 | G300E | 0 | 0
845 | Story29 | C7 | 40 MPa RC Column (40 cm x 40 cm) | Column | 40MPa | Concrete Rectangular | 400 | 400 | 1600 | 3200 | 0.51 | 1252.6 | G300E | 5120000 | 40.17 | G300E | 0 | 0
846 | Story29 | C8 | 40 MPa RC Column (40 cm x 40 cm) | Column | 40MPa | Concrete Rectangular | 400 | 400 | 1600 | 3200 | 0.51 | 1252.6 | G300E | 5120000 | 40.17 | G300E | 0 | 0
847 | Story29 | C9 | 40 MPa RC Column (40 cm x 40 cm) | Column | 40MPa | Concrete Rectangular | 400 | 400 | 1600 | 3200 | 0.51 | 1252.6 | G300E | 20629333.33 | 161.87 | G300E | 0 | 0
848 | Story3 | C1 | 40 MPa RC Column (62.5 cm x 62.5 cm) | Column | 40MPa | Concrete Rectangular | 625 | 625 | 3906.3 | 3250 | 1.27 | 3105.89 | G300E | 23834416.67 | 187.01 | G300E | 0 | 0
849 | Story3 | C10 | 40 MPa RC Column (62.5 cm x 62.5 cm) | Column | 40MPa | Concrete Rectangular | 625 | 625 | 3906.3 | 3200 | 1.25 | 3058.1 | G300E | 43402666.67 | 340.55 | G300E | 0 | 0
850 | Story3 | C11 | 40 MPa RC Column (62.5 cm x 62.5 cm) | Column | 40MPa | Concrete Rectangular | 625 | 625 | 3906.3 | 3200 | 1.25 | 3058.1 | G300E | 98437333.33 | 772.38 | G300E | 0 | 0
851 | Story3 | C12 | 40 MPa RC Column (62.5 cm x 62.5 cm) | Column | 40MPa | Concrete Rectangular | 625 | 625 | 3906.3 | 3200 | 1.25 | 3058.1 | G300E | 39205333.33 | 307.62 | G300E | 0 | 0
852 | Story3 | C13 | 40 MPa RC Column (62.5 cm x 62.5 cm) | Column | 40MPa | Concrete Rectangular | 625 | 625 | 3906.3 | 3200 | 1.25 | 3058.1 | G300E | 39511466.67 | 310.02 | G300E | 0 | 0
853 | Story3 | C14 | 40 MPa RC Column (62.5 cm x 62.5 cm) | Column | 40MPa | Concrete Rectangular | 625 | 625 | 3906.3 | 3200 | 1.25 | 3058.1 | G300E | 62787200 | 492.65 | G300E | 0 | 0
854 | Story3 | C17 | 40 MPa RC Column (62.5 cm x 62.5 cm) | Column | 40MPa | Concrete Rectangular | 625 | 625 | 3906.3 | 3200 | 1.25 | 3058.1 | G300E | 62792533.33 | 492.69 | G300E | 0 | 0
855 | Story3 | C18 | 40 MPa RC Column (62.5 cm x 62.5 cm) | Column | 40MPa | Concrete Rectangular | 625 | 625 | 3906.3 | 3200 | 1.25 | 3058.1 | G300E | 39514666.67 | 310.05 | G300E | 0 | 0
856 | Story3 | C19 | 40 MPa RC Column (62.5 cm x 62.5 cm) | Column | 40MPa | Concrete Rectangular | 625 | 625 | 3906.3 | 3200 | 1.25 | 3058.1 | G300E | 39511466.67 | 310.02 | G300E | 0 | 0
857 | Story3 | C2 | 40 MPa RC Column (62.5 cm x 62.5 cm) | Column | 40MPa | Concrete Rectangular | 625 | 625 | 3906.3 | 3200 | 1.25 | 3058.1 | G300E | 42220800 | 331.28 | G300E | 0 | 0
858 | Story3 | C20 | 40 MPa RC Column (62.5 cm x 62.5 cm) | Column | 40MPa | Concrete Rectangular | 625 | 625 | 3906.3 | 3200 | 1.25 | 3058.1 | G300E | 62790400 | 492.68 | G300E | 0 | 0
859 | Story3 | C23 | 40 MPa RC Column (62.5 cm x 62.5 cm) | Column | 40MPa | Concrete Rectangular | 625 | 625 | 3906.3 | 3200 | 1.25 | 3058.1 | G300E | 62795733.33 | 492.72 | G300E | 0 | 0
860 | Story3 | C24 | 40 MPa RC Column (62.5 cm x 62.5 cm) | Column | 40MPa | Concrete Rectangular | 625 | 625 | 3906.3 | 3200 | 1.25 | 3058.1 | G300E | 39515733.33 | 310.06 | G300E | 0 | 0
861 | Story3 | C25 | 40 MPa RC Column (62.5 cm x 62.5 cm) | Column | 40MPa | Concrete Rectangular | 625 | 625 | 3906.3 | 3200 | 1.25 | 3058.1 | G300E | 39203200 | 307.6 | G300E | 0 | 0
862 | Story3 | C26 | 40 MPa RC Column (62.5 cm x 62.5 cm) | Column | 40MPa | Concrete Rectangular | 625 | 625 | 3906.3 | 3200 | 1.25 | 3058.1 | G300E | 98441600 | 772.41 | G300E | 0 | 0
863 | Story3 | C27 | 40 MPa RC Column (62.5 cm x 62.5 cm) | Column | 40MPa | Concrete Rectangular | 625 | 625 | 3906.3 | 3200 | 1.25 | 3058.1 | G300E | 43470933.33 | 341.09 | G300E | 0 | 0
864 | Story3 | C28 | 40 MPa RC Column (62.5 cm x 62.5 cm) | Column | 40MPa | Concrete Rectangular | 625 | 625 | 3906.3 | 3200 | 1.25 | 3058.1 | G300E | 43473066.67 | 341.11 | G300E | 0 | 0
865 | Story3 | C29 | 40 MPa RC Column (62.5 cm x 62.5 cm) | Column | 40MPa | Concrete Rectangular | 625 | 625 | 3906.3 | 3200 | 1.25 | 3058.1 | G300E | 98442666.67 | 772.42 | G300E | 0 | 0
866 | Story3 | C3 | 40 MPa RC Column (62.5 cm x 62.5 cm) | Column | 40MPa | Concrete Rectangular | 625 | 625 | 3906.3 | 3200 | 1.25 | 3058.1 | G300E | 32458666.67 | 254.68 | G300E | 0 | 0
867 | Story3 | C30 | 40 MPa RC Column (62.5 cm x 62.5 cm) | Column | 40MPa | Concrete Rectangular | 625 | 625 | 3906.3 | 3200 | 1.25 | 3058.1 | G300E | 39206400 | 307.63 | G300E | 0 | 0
868 | Story3 | C31 | 40 MPa RC Column (62.5 cm x 62.5 cm) | Column | 40MPa | Concrete Rectangular | 625 | 625 | 3906.3 | 3250 | 1.27 | 3105.89 | G300E | 23834416.67 | 187.01 | G300E | 0 | 0
869 | Story3 | C32 | 40 MPa RC Column (62.5 cm x 62.5 cm) | Column | 40MPa | Concrete Rectangular | 625 | 625 | 3906.3 | 3200 | 1.25 | 3058.1 | G300E | 42197333.33 | 331.1 | G300E | 0 | 0
870 | Story3 | C33 | 40 MPa RC Column (62.5 cm x 62.5 cm) | Column | 40MPa | Concrete Rectangular | 625 | 625 | 3906.3 | 3200 | 1.25 | 3058.1 | G300E | 32538666.67 | 255.31 | G300E | 0 | 0
871 | Story3 | C34 | 40 MPa RC Column (62.5 cm x 62.5 cm) | Column | 40MPa | Concrete Rectangular | 625 | 625 | 3906.3 | 3200 | 1.25 | 3058.1 | G300E | 32539733.33 | 255.32 | G300E | 0 | 0
872 | Story3 | C35 | 40 MPa RC Column (62.5 cm x 62.5 cm) | Column | 40MPa | Concrete Rectangular | 625 | 625 | 3906.3 | 3200 | 1.25 | 3058.1 | G300E | 42198400 | 331.1 | G300E | 0 | 0
873 | Story3 | C36 | 40 MPa RC Column (62.5 cm x 62.5 cm) | Column | 40MPa | Concrete Rectangular | 625 | 625 | 3906.3 | 3250 | 1.27 | 3105.89 | G300E | 23837666.67 | 187.04 | G300E | 0 | 0
874 | Story3 | C4 | 40 MPa RC Column (62.5 cm x 62.5 cm) | Column | 40MPa | Concrete Rectangular | 625 | 625 | 3906.3 | 3200 | 1.25 | 3058.1 | G300E | 32521600 | 255.18 | G300E | 0 | 0
875 | Story3 | C5 | 40 MPa RC Column (62.5 cm x 62.5 cm) | Column | 40MPa | Concrete Rectangular | 625 | 625 | 3906.3 | 3200 | 1.25 | 3058.1 | G300E | 42194133.33 | 331.07 | G300E | 0 | 0
876 | Story3 | C6 | 40 MPa RC Column (62.5 cm x 62.5 cm) | Column | 40MPa | Concrete Rectangular | 625 | 625 | 3906.3 | 3250 | 1.27 | 3105.89 | G300E | 23834416.67 | 187.01 | G300E | 0 | 0
877 | Story3 | C7 | 40 MPa RC Column (62.5 cm x 62.5 cm) | Column | 40MPa | Concrete Rectangular | 625 | 625 | 3906.3 | 3200 | 1.25 | 3058.1 | G300E | 39202133.33 | 307.59 | G300E | 0 | 0
878 | Story3 | C8 | 40 MPa RC Column (62.5 cm x 62.5 cm) | Column | 40MPa | Concrete Rectangular | 625 | 625 | 3906.3 | 3200 | 1.25 | 3058.1 | G300E | 98436266.67 | 772.37 | G300E | 0 | 0
879 | Story3 | C9 | 40 MPa RC Column (62.5 cm x 62.5 cm) | Column | 40MPa | Concrete Rectangular | 625 | 625 | 3906.3 | 3200 | 1.25 | 3058.1 | G300E | 43639466.67 | 342.41 | G300E | 0 | 0
880 | Story30 | C1 | 40 MPa RC Column (40 cm x 40 cm) | Column | 40MPa | Concrete Rectangular | 400 | 400 | 1600 | 3225 | 0.52 | 1262.39 | G300E | 5160000 | 40.49 | G300E | 0 | 0
881 | Story30 | C10 | 40 MPa RC Column (40 cm x 40 cm) | Column | 40MPa | Concrete Rectangular | 400 | 400 | 1600 | 3200 | 0.51 | 1252.6 | G300E | 10676266.67 | 83.77 | G300E | 0 | 0
882 | Story30 | C11 | 40 MPa RC Column (40 cm x 40 cm) | Column | 40MPa | Concrete Rectangular | 400 | 400 | 1600 | 3200 | 0.51 | 1252.6 | G300E | 5120000 | 40.17 | G300E | 0 | 0
883 | Story30 | C12 | 40 MPa RC Column (40 cm x 40 cm) | Column | 40MPa | Concrete Rectangular | 400 | 400 | 1600 | 3200 | 0.51 | 1252.6 | G300E | 5120000 | 40.17 | G300E | 0 | 0
884 | Story30 | C13 | 40 MPa RC Column (40 cm x 40 cm) | Column | 40MPa | Concrete Rectangular | 400 | 400 | 1600 | 3200 | 0.51 | 1252.6 | G300E | 5120000 | 40.17 | G300E | 0 | 0
885 | Story30 | C14 | 40 MPa RC Column (40 cm x 40 cm) | Column | 40MPa | Concrete Rectangular | 400 | 400 | 1600 | 3200 | 0.51 | 1252.6 | G300E | 18372266.67 | 144.16 | G300E | 0 | 0
886 | Story30 | C17 | 40 MPa RC Column (40 cm x 40 cm) | Column | 40MPa | Concrete Rectangular | 400 | 400 | 1600 | 3200 | 0.51 | 1252.6 | G300E | 18372266.67 | 144.16 | G300E | 0 | 0
887 | Story30 | C18 | 40 MPa RC Column (40 cm x 40 cm) | Column | 40MPa | Concrete Rectangular | 400 | 400 | 1600 | 3200 | 0.51 | 1252.6 | G300E | 5120000 | 40.17 | G300E | 0 | 0
888 | Story30 | C19 | 40 MPa RC Column (40 cm x 40 cm) | Column | 40MPa | Concrete Rectangular | 400 | 400 | 1600 | 3200 | 0.51 | 1252.6 | G300E | 5120000 | 40.17 | G300E | 0 | 0
889 | Story30 | C2 | 40 MPa RC Column (40 cm x 40 cm) | Column | 40MPa | Concrete Rectangular | 400 | 400 | 1600 | 3200 | 0.51 | 1252.6 | G300E | 5789866.67 | 45.43 | G300E | 0 | 0
890 | Story30 | C20 | 40 MPa RC Column (40 cm x 40 cm) | Column | 40MPa | Concrete Rectangular | 400 | 400 | 1600 | 3200 | 0.51 | 1252.6 | G300E | 18374400 | 144.17 | G300E | 0 | 0
891 | Story30 | C23 | 40 MPa RC Column (40 cm x 40 cm) | Column | 40MPa | Concrete Rectangular | 400 | 400 | 1600 | 3200 | 0.51 | 1252.6 | G300E | 18377600 | 144.2 | G300E | 0 | 0
892 | Story30 | C24 | 40 MPa RC Column (40 cm x 40 cm) | Column | 40MPa | Concrete Rectangular | 400 | 400 | 1600 | 3200 | 0.51 | 1252.6 | G300E | 5120000 | 40.17 | G300E | 0 | 0
893 | Story30 | C25 | 40 MPa RC Column (40 cm x 40 cm) | Column | 40MPa | Concrete Rectangular | 400 | 400 | 1600 | 3200 | 0.51 | 1252.6 | G300E | 5120000 | 40.17 | G300E | 0 | 0
894 | Story30 | C26 | 40 MPa RC Column (40 cm x 40 cm) | Column | 40MPa | Concrete Rectangular | 400 | 400 | 1600 | 3200 | 0.51 | 1252.6 | G300E | 5120000 | 40.17 | G300E | 0 | 0
895 | Story30 | C27 | 40 MPa RC Column (40 cm x 40 cm) | Column | 40MPa | Concrete Rectangular | 400 | 400 | 1600 | 3200 | 0.51 | 1252.6 | G300E | 10732800 | 84.21 | G300E | 0 | 0
896 | Story30 | C28 | 40 MPa RC Column (40 cm x 40 cm) | Column | 40MPa | Concrete Rectangular | 400 | 400 | 1600 | 3200 | 0.51 | 1252.6 | G300E | 10730666.67 | 84.2 | G300E | 0 | 0
897 | Story30 | C29 | 40 MPa RC Column (40 cm x 40 cm) | Column | 40MPa | Concrete Rectangular | 400 | 400 | 1600 | 3200 | 0.51 | 1252.6 | G300E | 5120000 | 40.17 | G300E | 0 | 0
898 | Story30 | C3 | 40 MPa RC Column (40 cm x 40 cm) | Column | 40MPa | Concrete Rectangular | 400 | 400 | 1600 | 3200 | 0.51 | 1252.6 | G300E | 5120000 | 40.17 | G300E | 0 | 0
899 | Story30 | C30 | 40 MPa RC Column (40 cm x 40 cm) | Column | 40MPa | Concrete Rectangular | 400 | 400 | 1600 | 3200 | 0.51 | 1252.6 | G300E | 5120000 | 40.17 | G300E | 0 | 0
900 | Story30 | C31 | 40 MPa RC Column (40 cm x 40 cm) | Column | 40MPa | Concrete Rectangular | 400 | 400 | 1600 | 3225 | 0.52 | 1262.39 | G300E | 5160000 | 40.49 | G300E | 0 | 0
901 | Story30 | C32 | 40 MPa RC Column (40 cm x 40 cm) | Column | 40MPa | Concrete Rectangular | 400 | 400 | 1600 | 3200 | 0.51 | 1252.6 | G300E | 5820800 | 45.67 | G300E | 0 | 0
902 | Story30 | C33 | 40 MPa RC Column (40 cm x 40 cm) | Column | 40MPa | Concrete Rectangular | 400 | 400 | 1600 | 3200 | 0.51 | 1252.6 | G300E | 5120000 | 40.17 | G300E | 0 | 0
903 | Story30 | C34 | 40 MPa RC Column (40 cm x 40 cm) | Column | 40MPa | Concrete Rectangular | 400 | 400 | 1600 | 3200 | 0.51 | 1252.6 | G300E | 5120000 | 40.17 | G300E | 0 | 0
904 | Story30 | C35 | 40 MPa RC Column (40 cm x 40 cm) | Column | 40MPa | Concrete Rectangular | 400 | 400 | 1600 | 3200 | 0.51 | 1252.6 | G300E | 5820800 | 45.67 | G300E | 0 | 0
905 | Story30 | C36 | 40 MPa RC Column (40 cm x 40 cm) | Column | 40MPa | Concrete Rectangular | 400 | 400 | 1600 | 3225 | 0.52 | 1262.39 | G300E | 5160000 | 40.49 | G300E | 0 | 0
906 | Story30 | C4 | 40 MPa RC Column (40 cm x 40 cm) | Column | 40MPa | Concrete Rectangular | 400 | 400 | 1600 | 3200 | 0.51 | 1252.6 | G300E | 5120000 | 40.17 | G300E | 0 | 0
907 | Story30 | C5 | 40 MPa RC Column (40 cm x 40 cm) | Column | 40MPa | Concrete Rectangular | 400 | 400 | 1600 | 3200 | 0.51 | 1252.6 | G300E | 5822933.33 | 45.69 | G300E | 0 | 0
908 | Story30 | C6 | 40 MPa RC Column (40 cm x 40 cm) | Column | 40MPa | Concrete Rectangular | 400 | 400 | 1600 | 3225 | 0.52 | 1262.39 | G300E | 5160000 | 40.49 | G300E | 0 | 0
909 | Story30 | C7 | 40 MPa RC Column (40 cm x 40 cm) | Column | 40MPa | Concrete Rectangular | 400 | 400 | 1600 | 3200 | 0.51 | 1252.6 | G300E | 5120000 | 40.17 | G300E | 0 | 0
910 | Story30 | C8 | 40 MPa RC Column (40 cm x 40 cm) | Column | 40MPa | Concrete Rectangular | 400 | 400 | 1600 | 3200 | 0.51 | 1252.6 | G300E | 5120000 | 40.17 | G300E | 0 | 0
911 | Story30 | C9 | 40 MPa RC Column (40 cm x 40 cm) | Column | 40MPa | Concrete Rectangular | 400 | 400 | 1600 | 3200 | 0.51 | 1252.6 | G300E | 10881066.67 | 85.38 | G300E | 0 | 0
912 | Story31 | C1 | 40 MPa RC Column (35 cm x 35 cm) | Column | 40MPa | Concrete Rectangular | 350 | 350 | 1225 | 3225 | 0.4 | 966.51 | G300E | 3950625 | 31 | G300E | 0 | 0
913 | Story31 | C10 | 40 MPa RC Column (35 cm x 35 cm) | Column | 40MPa | Concrete Rectangular | 350 | 350 | 1225 | 3200 | 0.39 | 959.02 | G300E | 16977066.67 | 133.21 | G300E | 0 | 0
914 | Story31 | C11 | 40 MPa RC Column (35 cm x 35 cm) | Column | 40MPa | Concrete Rectangular | 350 | 350 | 1225 | 3200 | 0.39 | 959.02 | G300E | 7916800 | 62.12 | G300E | 0 | 0
915 | Story31 | C12 | 40 MPa RC Column (35 cm x 35 cm) | Column | 40MPa | Concrete Rectangular | 350 | 350 | 1225 | 3200 | 0.39 | 959.02 | G300E | 8604800 | 67.52 | G300E | 0 | 0
916 | Story31 | C13 | 40 MPa RC Column (35 cm x 35 cm) | Column | 40MPa | Concrete Rectangular | 350 | 350 | 1225 | 3200 | 0.39 | 959.02 | G300E | 5171200 | 40.58 | G300E | 0 | 0
917 | Story31 | C14 | 40 MPa RC Column (35 cm x 35 cm) | Column | 40MPa | Concrete Rectangular | 350 | 350 | 1225 | 3200 | 0.39 | 959.02 | G300E | 23041066.67 | 180.79 | G300E | 0 | 0
918 | Story31 | C17 | 40 MPa RC Column (35 cm x 35 cm) | Column | 40MPa | Concrete Rectangular | 350 | 350 | 1225 | 3200 | 0.39 | 959.02 | G300E | 23041066.67 | 180.79 | G300E | 0 | 0
919 | Story31 | C18 | 40 MPa RC Column (35 cm x 35 cm) | Column | 40MPa | Concrete Rectangular | 350 | 350 | 1225 | 3200 | 0.39 | 959.02 | G300E | 5173333.33 | 40.59 | G300E | 0 | 0
920 | Story31 | C19 | 40 MPa RC Column (35 cm x 35 cm) | Column | 40MPa | Concrete Rectangular | 350 | 350 | 1225 | 3200 | 0.39 | 959.02 | G300E | 5172266.67 | 40.58 | G300E | 0 | 0
921 | Story31 | C2 | 40 MPa RC Column (35 cm x 35 cm) | Column | 40MPa | Concrete Rectangular | 350 | 350 | 1225 | 3200 | 0.39 | 959.02 | G300E | 12066133.33 | 94.68 | G300E | 0 | 0
922 | Story31 | C20 | 40 MPa RC Column (35 cm x 35 cm) | Column | 40MPa | Concrete Rectangular | 350 | 350 | 1225 | 3200 | 0.39 | 959.02 | G300E | 23042133.33 | 180.8 | G300E | 0 | 0
923 | Story31 | C23 | 40 MPa RC Column (35 cm x 35 cm) | Column | 40MPa | Concrete Rectangular | 350 | 350 | 1225 | 3200 | 0.39 | 959.02 | G300E | 23044266.67 | 180.81 | G300E | 0 | 0
924 | Story31 | C24 | 40 MPa RC Column (35 cm x 35 cm) | Column | 40MPa | Concrete Rectangular | 350 | 350 | 1225 | 3200 | 0.39 | 959.02 | G300E | 5173333.33 | 40.59 | G300E | 0 | 0
925 | Story31 | C25 | 40 MPa RC Column (35 cm x 35 cm) | Column | 40MPa | Concrete Rectangular | 350 | 350 | 1225 | 3200 | 0.39 | 959.02 | G300E | 8602666.67 | 67.5 | G300E | 0 | 0
926 | Story31 | C26 | 40 MPa RC Column (35 cm x 35 cm) | Column | 40MPa | Concrete Rectangular | 350 | 350 | 1225 | 3200 | 0.39 | 959.02 | G300E | 7916800 | 62.12 | G300E | 0 | 0
927 | Story31 | C27 | 40 MPa RC Column (35 cm x 35 cm) | Column | 40MPa | Concrete Rectangular | 350 | 350 | 1225 | 3200 | 0.39 | 959.02 | G300E | 17017600 | 133.53 | G300E | 0 | 0
928 | Story31 | C28 | 40 MPa RC Column (35 cm x 35 cm) | Column | 40MPa | Concrete Rectangular | 350 | 350 | 1225 | 3200 | 0.39 | 959.02 | G300E | 17016533.33 | 133.52 | G300E | 0 | 0
929 | Story31 | C29 | 40 MPa RC Column (35 cm x 35 cm) | Column | 40MPa | Concrete Rectangular | 350 | 350 | 1225 | 3200 | 0.39 | 959.02 | G300E | 7916800 | 62.12 | G300E | 0 | 0
930 | Story31 | C3 | 40 MPa RC Column (35 cm x 35 cm) | Column | 40MPa | Concrete Rectangular | 350 | 350 | 1225 | 3200 | 0.39 | 959.02 | G300E | 3920000 | 30.76 | G300E | 0 | 0
931 | Story31 | C30 | 40 MPa RC Column (35 cm x 35 cm) | Column | 40MPa | Concrete Rectangular | 350 | 350 | 1225 | 3200 | 0.39 | 959.02 | G300E | 8602666.67 | 67.5 | G300E | 0 | 0
932 | Story31 | C31 | 40 MPa RC Column (35 cm x 35 cm) | Column | 40MPa | Concrete Rectangular | 350 | 350 | 1225 | 3225 | 0.4 | 966.51 | G300E | 3950625 | 31 | G300E | 0 | 0
933 | Story31 | C32 | 40 MPa RC Column (35 cm x 35 cm) | Column | 40MPa | Concrete Rectangular | 350 | 350 | 1225 | 3200 | 0.39 | 959.02 | G300E | 12108800 | 95.01 | G300E | 0 | 0
934 | Story31 | C33 | 40 MPa RC Column (35 cm x 35 cm) | Column | 40MPa | Concrete Rectangular | 350 | 350 | 1225 | 3200 | 0.39 | 959.02 | G300E | 3920000 | 30.76 | G300E | 0 | 0
935 | Story31 | C34 | 40 MPa RC Column (35 cm x 35 cm) | Column | 40MPa | Concrete Rectangular | 350 | 350 | 1225 | 3200 | 0.39 | 959.02 | G300E | 3920000 | 30.76 | G300E | 0 | 0
936 | Story31 | C35 | 40 MPa RC Column (35 cm x 35 cm) | Column | 40MPa | Concrete Rectangular | 350 | 350 | 1225 | 3200 | 0.39 | 959.02 | G300E | 12109866.67 | 95.02 | G300E | 0 | 0
937 | Story31 | C36 | 40 MPa RC Column (35 cm x 35 cm) | Column | 40MPa | Concrete Rectangular | 350 | 350 | 1225 | 3225 | 0.4 | 966.51 | G300E | 3950625 | 31 | G300E | 0 | 0
938 | Story31 | C4 | 40 MPa RC Column (35 cm x 35 cm) | Column | 40MPa | Concrete Rectangular | 350 | 350 | 1225 | 3200 | 0.39 | 959.02 | G300E | 3920000 | 30.76 | G300E | 0 | 0
939 | Story31 | C5 | 40 MPa RC Column (35 cm x 35 cm) | Column | 40MPa | Concrete Rectangular | 350 | 350 | 1225 | 3200 | 0.39 | 959.02 | G300E | 12114133.33 | 95.05 | G300E | 0 | 0
940 | Story31 | C6 | 40 MPa RC Column (35 cm x 35 cm) | Column | 40MPa | Concrete Rectangular | 350 | 350 | 1225 | 3225 | 0.4 | 966.51 | G300E | 3950625 | 31 | G300E | 0 | 0
941 | Story31 | C7 | 40 MPa RC Column (35 cm x 35 cm) | Column | 40MPa | Concrete Rectangular | 350 | 350 | 1225 | 3200 | 0.39 | 959.02 | G300E | 8600533.33 | 67.48 | G300E | 0 | 0
942 | Story31 | C8 | 40 MPa RC Column (35 cm x 35 cm) | Column | 40MPa | Concrete Rectangular | 350 | 350 | 1225 | 3200 | 0.39 | 959.02 | G300E | 7916800 | 62.12 | G300E | 0 | 0
943 | Story31 | C9 | 40 MPa RC Column (35 cm x 35 cm) | Column | 40MPa | Concrete Rectangular | 350 | 350 | 1225 | 3200 | 0.39 | 959.02 | G300E | 17136000 | 134.46 | G300E | 0 | 0
944 | Story32 | C1 | 40 MPa RC Column (35 cm x 35 cm) | Column | 40MPa | Concrete Rectangular | 350 | 350 | 1225 | 3225 | 0.4 | 966.51 | G300E | 3950625 | 31 | G300E | 0 | 0
945 | Story32 | C10 | 40 MPa RC Column (35 cm x 35 cm) | Column | 40MPa | Concrete Rectangular | 350 | 350 | 1225 | 3200 | 0.39 | 959.02 | G300E | 7648000 | 60.01 | G300E | 0 | 0
946 | Story32 | C11 | 40 MPa RC Column (35 cm x 35 cm) | Column | 40MPa | Concrete Rectangular | 350 | 350 | 1225 | 3200 | 0.39 | 959.02 | G300E | 3920000 | 30.76 | G300E | 0 | 0
947 | Story32 | C12 | 40 MPa RC Column (35 cm x 35 cm) | Column | 40MPa | Concrete Rectangular | 350 | 350 | 1225 | 3200 | 0.39 | 959.02 | G300E | 7239466.67 | 56.8 | G300E | 0 | 0
948 | Story32 | C13 | 40 MPa RC Column (35 cm x 35 cm) | Column | 40MPa | Concrete Rectangular | 350 | 350 | 1225 | 3200 | 0.39 | 959.02 | G300E | 4205866.67 | 33 | G300E | 0 | 0
949 | Story32 | C14 | 40 MPa RC Column (35 cm x 35 cm) | Column | 40MPa | Concrete Rectangular | 350 | 350 | 1225 | 3200 | 0.39 | 959.02 | G300E | 12102400 | 94.96 | G300E | 0 | 0
950 | Story32 | C17 | 40 MPa RC Column (35 cm x 35 cm) | Column | 40MPa | Concrete Rectangular | 350 | 350 | 1225 | 3200 | 0.39 | 959.02 | G300E | 12101333.33 | 94.95 | G300E | 0 | 0
951 | Story32 | C18 | 40 MPa RC Column (35 cm x 35 cm) | Column | 40MPa | Concrete Rectangular | 350 | 350 | 1225 | 3200 | 0.39 | 959.02 | G300E | 4208000 | 33.02 | G300E | 0 | 0
952 | Story32 | C19 | 40 MPa RC Column (35 cm x 35 cm) | Column | 40MPa | Concrete Rectangular | 350 | 350 | 1225 | 3200 | 0.39 | 959.02 | G300E | 4206933.33 | 33.01 | G300E | 0 | 0
953 | Story32 | C2 | 40 MPa RC Column (35 cm x 35 cm) | Column | 40MPa | Concrete Rectangular | 350 | 350 | 1225 | 3200 | 0.39 | 959.02 | G300E | 8231466.67 | 64.59 | G300E | 0 | 0
954 | Story32 | C20 | 40 MPa RC Column (35 cm x 35 cm) | Column | 40MPa | Concrete Rectangular | 350 | 350 | 1225 | 3200 | 0.39 | 959.02 | G300E | 12104533.33 | 94.98 | G300E | 0 | 0
955 | Story32 | C23 | 40 MPa RC Column (35 cm x 35 cm) | Column | 40MPa | Concrete Rectangular | 350 | 350 | 1225 | 3200 | 0.39 | 959.02 | G300E | 12104533.33 | 94.98 | G300E | 0 | 0
956 | Story32 | C24 | 40 MPa RC Column (35 cm x 35 cm) | Column | 40MPa | Concrete Rectangular | 350 | 350 | 1225 | 3200 | 0.39 | 959.02 | G300E | 4206933.33 | 33.01 | G300E | 0 | 0
957 | Story32 | C25 | 40 MPa RC Column (35 cm x 35 cm) | Column | 40MPa | Concrete Rectangular | 350 | 350 | 1225 | 3200 | 0.39 | 959.02 | G300E | 7238400 | 56.8 | G300E | 0 | 0
958 | Story32 | C26 | 40 MPa RC Column (35 cm x 35 cm) | Column | 40MPa | Concrete Rectangular | 350 | 350 | 1225 | 3200 | 0.39 | 959.02 | G300E | 3920000 | 30.76 | G300E | 0 | 0
959 | Story32 | C27 | 40 MPa RC Column (35 cm x 35 cm) | Column | 40MPa | Concrete Rectangular | 350 | 350 | 1225 | 3200 | 0.39 | 959.02 | G300E | 7677866.67 | 60.24 | G300E | 0 | 0
960 | Story32 | C28 | 40 MPa RC Column (35 cm x 35 cm) | Column | 40MPa | Concrete Rectangular | 350 | 350 | 1225 | 3200 | 0.39 | 959.02 | G300E | 7676800 | 60.24 | G300E | 0 | 0
961 | Story32 | C29 | 40 MPa RC Column (35 cm x 35 cm) | Column | 40MPa | Concrete Rectangular | 350 | 350 | 1225 | 3200 | 0.39 | 959.02 | G300E | 3920000 | 30.76 | G300E | 0 | 0
962 | Story32 | C3 | 40 MPa RC Column (35 cm x 35 cm) | Column | 40MPa | Concrete Rectangular | 350 | 350 | 1225 | 3200 | 0.39 | 959.02 | G300E | 3920000 | 30.76 | G300E | 0 | 0
963 | Story32 | C30 | 40 MPa RC Column (35 cm x 35 cm) | Column | 40MPa | Concrete Rectangular | 350 | 350 | 1225 | 3200 | 0.39 | 959.02 | G300E | 7238400 | 56.8 | G300E | 0 | 0
964 | Story32 | C31 | 40 MPa RC Column (35 cm x 35 cm) | Column | 40MPa | Concrete Rectangular | 350 | 350 | 1225 | 3225 | 0.4 | 966.51 | G300E | 3950625 | 31 | G300E | 0 | 0
965 | Story32 | C32 | 40 MPa RC Column (35 cm x 35 cm) | Column | 40MPa | Concrete Rectangular | 350 | 350 | 1225 | 3200 | 0.39 | 959.02 | G300E | 8294400 | 65.08 | G300E | 0 | 0
966 | Story32 | C33 | 40 MPa RC Column (35 cm x 35 cm) | Column | 40MPa | Concrete Rectangular | 350 | 350 | 1225 | 3200 | 0.39 | 959.02 | G300E | 3920000 | 30.76 | G300E | 0 | 0
967 | Story32 | C34 | 40 MPa RC Column (35 cm x 35 cm) | Column | 40MPa | Concrete Rectangular | 350 | 350 | 1225 | 3200 | 0.39 | 959.02 | G300E | 3920000 | 30.76 | G300E | 0 | 0
968 | Story32 | C35 | 40 MPa RC Column (35 cm x 35 cm) | Column | 40MPa | Concrete Rectangular | 350 | 350 | 1225 | 3200 | 0.39 | 959.02 | G300E | 8294400 | 65.08 | G300E | 0 | 0
969 | Story32 | C36 | 40 MPa RC Column (35 cm x 35 cm) | Column | 40MPa | Concrete Rectangular | 350 | 350 | 1225 | 3225 | 0.4 | 966.51 | G300E | 3950625 | 31 | G300E | 0 | 0
970 | Story32 | C4 | 40 MPa RC Column (35 cm x 35 cm) | Column | 40MPa | Concrete Rectangular | 350 | 350 | 1225 | 3200 | 0.39 | 959.02 | G300E | 3920000 | 30.76 | G300E | 0 | 0
971 | Story32 | C5 | 40 MPa RC Column (35 cm x 35 cm) | Column | 40MPa | Concrete Rectangular | 350 | 350 | 1225 | 3200 | 0.39 | 959.02 | G300E | 8298666.67 | 65.11 | G300E | 0 | 0
972 | Story32 | C6 | 40 MPa RC Column (35 cm x 35 cm) | Column | 40MPa | Concrete Rectangular | 350 | 350 | 1225 | 3225 | 0.4 | 966.51 | G300E | 3950625 | 31 | G300E | 0 | 0
973 | Story32 | C7 | 40 MPa RC Column (35 cm x 35 cm) | Column | 40MPa | Concrete Rectangular | 350 | 350 | 1225 | 3200 | 0.39 | 959.02 | G300E | 7234133.33 | 56.76 | G300E | 0 | 0
974 | Story32 | C8 | 40 MPa RC Column (35 cm x 35 cm) | Column | 40MPa | Concrete Rectangular | 350 | 350 | 1225 | 3200 | 0.39 | 959.02 | G300E | 3920000 | 30.76 | G300E | 0 | 0
975 | Story32 | C9 | 40 MPa RC Column (35 cm x 35 cm) | Column | 40MPa | Concrete Rectangular | 350 | 350 | 1225 | 3200 | 0.39 | 959.02 | G300E | 7813333.33 | 61.31 | G300E | 0 | 0
976 | Story33 | C1 | 40 MPa RC Column (30 cm x 30 cm) | Column | 40MPa | Concrete Rectangular | 300 | 300 | 900 | 3225 | 0.29 | 710.09 | G300E | 5549150 | 43.54 | G300E | 0 | 0
977 | Story33 | C10 | 40 MPa RC Column (30 cm x 30 cm) | Column | 40MPa | Concrete Rectangular | 300 | 300 | 900 | 3200 | 0.29 | 704.59 | G300E | 14124800 | 110.83 | G300E | 0 | 0
978 | Story33 | C11 | 40 MPa RC Column (30 cm x 30 cm) | Column | 40MPa | Concrete Rectangular | 300 | 300 | 900 | 3200 | 0.29 | 704.59 | G300E | 12222933.33 | 95.91 | G300E | 0 | 0
979 | Story33 | C12 | 40 MPa RC Column (30 cm x 30 cm) | Column | 40MPa | Concrete Rectangular | 300 | 300 | 900 | 3200 | 0.29 | 704.59 | G300E | 13101866.67 | 102.8 | G300E | 0 | 0
980 | Story33 | C13 | 40 MPa RC Column (30 cm x 30 cm) | Column | 40MPa | Concrete Rectangular | 300 | 300 | 900 | 3200 | 0.29 | 704.59 | G300E | 10184533.33 | 79.91 | G300E | 0 | 0
981 | Story33 | C14 | 40 MPa RC Column (30 cm x 30 cm) | Column | 40MPa | Concrete Rectangular | 300 | 300 | 900 | 3200 | 0.29 | 704.59 | G300E | 16339200 | 128.2 | G300E | 0 | 0
982 | Story33 | C17 | 40 MPa RC Column (30 cm x 30 cm) | Column | 40MPa | Concrete Rectangular | 300 | 300 | 900 | 3200 | 0.29 | 704.59 | G300E | 16338133.33 | 128.2 | G300E | 0 | 0
983 | Story33 | C18 | 40 MPa RC Column (30 cm x 30 cm) | Column | 40MPa | Concrete Rectangular | 300 | 300 | 900 | 3200 | 0.29 | 704.59 | G300E | 10184533.33 | 79.91 | G300E | 0 | 0
984 | Story33 | C19 | 40 MPa RC Column (30 cm x 30 cm) | Column | 40MPa | Concrete Rectangular | 300 | 300 | 900 | 3200 | 0.29 | 704.59 | G300E | 10184533.33 | 79.91 | G300E | 0 | 0
985 | Story33 | C2 | 40 MPa RC Column (30 cm x 30 cm) | Column | 40MPa | Concrete Rectangular | 300 | 300 | 900 | 3200 | 0.29 | 704.59 | G300E | 13838933.33 | 108.59 | G300E | 0 | 0
986 | Story33 | C20 | 40 MPa RC Column (30 cm x 30 cm) | Column | 40MPa | Concrete Rectangular | 300 | 300 | 900 | 3200 | 0.29 | 704.59 | G300E | 16340266.67 | 128.21 | G300E | 0 | 0
987 | Story33 | C23 | 40 MPa RC Column (30 cm x 30 cm) | Column | 40MPa | Concrete Rectangular | 300 | 300 | 900 | 3200 | 0.29 | 704.59 | G300E | 16341333.33 | 128.22 | G300E | 0 | 0
988 | Story33 | C24 | 40 MPa RC Column (30 cm x 30 cm) | Column | 40MPa | Concrete Rectangular | 300 | 300 | 900 | 3200 | 0.29 | 704.59 | G300E | 10184533.33 | 79.91 | G300E | 0 | 0
989 | Story33 | C25 | 40 MPa RC Column (30 cm x 30 cm) | Column | 40MPa | Concrete Rectangular | 300 | 300 | 900 | 3200 | 0.29 | 704.59 | G300E | 13100800 | 102.79 | G300E | 0 | 0
990 | Story33 | C26 | 40 MPa RC Column (30 cm x 30 cm) | Column | 40MPa | Concrete Rectangular | 300 | 300 | 900 | 3200 | 0.29 | 704.59 | G300E | 12222933.33 | 95.91 | G300E | 0 | 0
991 | Story33 | C27 | 40 MPa RC Column (30 cm x 30 cm) | Column | 40MPa | Concrete Rectangular | 300 | 300 | 900 | 3200 | 0.29 | 704.59 | G300E | 14141866.67 | 110.96 | G300E | 0 | 0
992 | Story33 | C28 | 40 MPa RC Column (30 cm x 30 cm) | Column | 40MPa | Concrete Rectangular | 300 | 300 | 900 | 3200 | 0.29 | 704.59 | G300E | 14139733.33 | 110.95 | G300E | 0 | 0
993 | Story33 | C29 | 40 MPa RC Column (30 cm x 30 cm) | Column | 40MPa | Concrete Rectangular | 300 | 300 | 900 | 3200 | 0.29 | 704.59 | G300E | 12222933.33 | 95.91 | G300E | 0 | 0
994 | Story33 | C3 | 40 MPa RC Column (30 cm x 30 cm) | Column | 40MPa | Concrete Rectangular | 300 | 300 | 900 | 3200 | 0.29 | 704.59 | G300E | 8123733.33 | 63.74 | G300E | 0 | 0
995 | Story33 | C30 | 40 MPa RC Column (30 cm x 30 cm) | Column | 40MPa | Concrete Rectangular | 300 | 300 | 900 | 3200 | 0.29 | 704.59 | G300E | 13101866.67 | 102.8 | G300E | 0 | 0
996 | Story33 | C31 | 40 MPa RC Column (30 cm x 30 cm) | Column | 40MPa | Concrete Rectangular | 300 | 300 | 900 | 3225 | 0.29 | 710.09 | G300E | 5552375 | 43.57 | G300E | 0 | 0
997 | Story33 | C32 | 40 MPa RC Column (30 cm x 30 cm) | Column | 40MPa | Concrete Rectangular | 300 | 300 | 900 | 3200 | 0.29 | 704.59 | G300E | 13869866.67 | 108.83 | G300E | 0 | 0
998 | Story33 | C33 | 40 MPa RC Column (30 cm x 30 cm) | Column | 40MPa | Concrete Rectangular | 300 | 300 | 900 | 3200 | 0.29 | 704.59 | G300E | 8148266.67 | 63.93 | G300E | 0 | 0
999 | Story33 | C34 | 40 MPa RC Column (30 cm x 30 cm) | Column | 40MPa | Concrete Rectangular | 300 | 300 | 900 | 3200 | 0.29 | 704.59 | G300E | 8148266.67 | 63.93 | G300E | 0 | 0
1000 | Story33 | C35 | 40 MPa RC Column (30 cm x 30 cm) | Column | 40MPa | Concrete Rectangular | 300 | 300 | 900 | 3200 | 0.29 | 704.59 | G300E | 13869866.67 | 108.83 | G300E | 0 | 0
1001 | Story33 | C36 | 40 MPa RC Column (30 cm x 30 cm) | Column | 40MPa | Concrete Rectangular | 300 | 300 | 900 | 3225 | 0.29 | 710.09 | G300E | 5553450 | 43.57 | G300E | 0 | 0
1002 | Story33 | C4 | 40 MPa RC Column (30 cm x 30 cm) | Column | 40MPa | Concrete Rectangular | 300 | 300 | 900 | 3200 | 0.29 | 704.59 | G300E | 8144000 | 63.9 | G300E | 0 | 0
1003 | Story33 | C5 | 40 MPa RC Column (30 cm x 30 cm) | Column | 40MPa | Concrete Rectangular | 300 | 300 | 900 | 3200 | 0.29 | 704.59 | G300E | 13873066.67 | 108.85 | G300E | 0 | 0
1004 | Story33 | C6 | 40 MPa RC Column (30 cm x 30 cm) | Column | 40MPa | Concrete Rectangular | 300 | 300 | 900 | 3225 | 0.29 | 710.09 | G300E | 5554525 | 43.58 | G300E | 0 | 0
1005 | Story33 | C7 | 40 MPa RC Column (30 cm x 30 cm) | Column | 40MPa | Concrete Rectangular | 300 | 300 | 900 | 3200 | 0.29 | 704.59 | G300E | 13096533.33 | 102.76 | G300E | 0 | 0
1006 | Story33 | C8 | 40 MPa RC Column (30 cm x 30 cm) | Column | 40MPa | Concrete Rectangular | 300 | 300 | 900 | 3200 | 0.29 | 704.59 | G300E | 12217600 | 95.86 | G300E | 0 | 0
1007 | Story33 | C9 | 40 MPa RC Column (30 cm x 30 cm) | Column | 40MPa | Concrete Rectangular | 300 | 300 | 900 | 3200 | 0.29 | 704.59 | G300E | 14230400 | 111.66 | G300E | 0 | 0
1008 | Story34 | C1 | 40 MPa RC Column (30 cm x 30 cm) | Column | 40MPa | Concrete Rectangular | 300 | 300 | 900 | 3225 | 0.29 | 710.09 | G300E | 4796650 | 37.64 | G300E | 0 | 0
1009 | Story34 | C10 | 40 MPa RC Column (30 cm x 30 cm) | Column | 40MPa | Concrete Rectangular | 300 | 300 | 900 | 3200 | 0.29 | 704.59 | G300E | 7074133.33 | 55.51 | G300E | 0 | 0
1010 | Story34 | C11 | 40 MPa RC Column (30 cm x 30 cm) | Column | 40MPa | Concrete Rectangular | 300 | 300 | 900 | 3200 | 0.29 | 704.59 | G300E | 7546666.67 | 59.21 | G300E | 0 | 0
1011 | Story34 | C12 | 40 MPa RC Column (30 cm x 30 cm) | Column | 40MPa | Concrete Rectangular | 300 | 300 | 900 | 3200 | 0.29 | 704.59 | G300E | 11456000 | 89.89 | G300E | 0 | 0
1012 | Story34 | C13 | 40 MPa RC Column (30 cm x 30 cm) | Column | 40MPa | Concrete Rectangular | 300 | 300 | 900 | 3200 | 0.29 | 704.59 | G300E | 8155733.33 | 63.99 | G300E | 0 | 0
1013 | Story34 | C14 | 40 MPa RC Column (30 cm x 30 cm) | Column | 40MPa | Concrete Rectangular | 300 | 300 | 900 | 3200 | 0.29 | 704.59 | G300E | 7752533.33 | 60.83 | G300E | 0 | 0
1014 | Story34 | C17 | 40 MPa RC Column (30 cm x 30 cm) | Column | 40MPa | Concrete Rectangular | 300 | 300 | 900 | 3200 | 0.29 | 704.59 | G300E | 7750400 | 60.81 | G300E | 0 | 0
1015 | Story34 | C18 | 40 MPa RC Column (30 cm x 30 cm) | Column | 40MPa | Concrete Rectangular | 300 | 300 | 900 | 3200 | 0.29 | 704.59 | G300E | 8160000 | 64.03 | G300E | 0 | 0
1016 | Story34 | C19 | 40 MPa RC Column (30 cm x 30 cm) | Column | 40MPa | Concrete Rectangular | 300 | 300 | 900 | 3200 | 0.29 | 704.59 | G300E | 8157866.67 | 64.01 | G300E | 0 | 0
1017 | Story34 | C2 | 40 MPa RC Column (30 cm x 30 cm) | Column | 40MPa | Concrete Rectangular | 300 | 300 | 900 | 3200 | 0.29 | 704.59 | G300E | 10327466.67 | 81.03 | G300E | 0 | 0
1018 | Story34 | C20 | 40 MPa RC Column (30 cm x 30 cm) | Column | 40MPa | Concrete Rectangular | 300 | 300 | 900 | 3200 | 0.29 | 704.59 | G300E | 7752533.33 | 60.83 | G300E | 0 | 0
1019 | Story34 | C23 | 40 MPa RC Column (30 cm x 30 cm) | Column | 40MPa | Concrete Rectangular | 300 | 300 | 900 | 3200 | 0.29 | 704.59 | G300E | 7753600 | 60.84 | G300E | 0 | 0
1020 | Story34 | C24 | 40 MPa RC Column (30 cm x 30 cm) | Column | 40MPa | Concrete Rectangular | 300 | 300 | 900 | 3200 | 0.29 | 704.59 | G300E | 8160000 | 64.03 | G300E | 0 | 0
1021 | Story34 | C25 | 40 MPa RC Column (30 cm x 30 cm) | Column | 40MPa | Concrete Rectangular | 300 | 300 | 900 | 3200 | 0.29 | 704.59 | G300E | 11243733.33 | 88.22 | G300E | 0 | 0
1022 | Story34 | C26 | 40 MPa RC Column (30 cm x 30 cm) | Column | 40MPa | Concrete Rectangular | 300 | 300 | 900 | 3200 | 0.29 | 704.59 | G300E | 7545600 | 59.21 | G300E | 0 | 0
1023 | Story34 | C27 | 40 MPa RC Column (30 cm x 30 cm) | Column | 40MPa | Concrete Rectangular | 300 | 300 | 900 | 3200 | 0.29 | 704.59 | G300E | 7078400 | 55.54 | G300E | 0 | 0
1024 | Story34 | C28 | 40 MPa RC Column (30 cm x 30 cm) | Column | 40MPa | Concrete Rectangular | 300 | 300 | 900 | 3200 | 0.29 | 704.59 | G300E | 7078400 | 55.54 | G300E | 0 | 0
1025 | Story34 | C29 | 40 MPa RC Column (30 cm x 30 cm) | Column | 40MPa | Concrete Rectangular | 300 | 300 | 900 | 3200 | 0.29 | 704.59 | G300E | 7546666.67 | 59.21 | G300E | 0 | 0
1026 | Story34 | C3 | 40 MPa RC Column (30 cm x 30 cm) | Column | 40MPa | Concrete Rectangular | 300 | 300 | 900 | 3200 | 0.29 | 704.59 | G300E | 4792533.33 | 37.6 | G300E | 0 | 0
1027 | Story34 | C30 | 40 MPa RC Column (30 cm x 30 cm) | Column | 40MPa | Concrete Rectangular | 300 | 300 | 900 | 3200 | 0.29 | 704.59 | G300E | 11264000 | 88.38 | G300E | 0 | 0
1028 | Story34 | C31 | 40 MPa RC Column (30 cm x 30 cm) | Column | 40MPa | Concrete Rectangular | 300 | 300 | 900 | 3225 | 0.29 | 710.09 | G300E | 4797725 | 37.64 | G300E | 0 | 0
1029 | Story34 | C32 | 40 MPa RC Column (30 cm x 30 cm) | Column | 40MPa | Concrete Rectangular | 300 | 300 | 900 | 3200 | 0.29 | 704.59 | G300E | 10397866.67 | 81.59 | G300E | 0 | 0
1030 | Story34 | C33 | 40 MPa RC Column (30 cm x 30 cm) | Column | 40MPa | Concrete Rectangular | 300 | 300 | 900 | 3200 | 0.29 | 704.59 | G300E | 4795733.33 | 37.63 | G300E | 0 | 0
1031 | Story34 | C34 | 40 MPa RC Column (30 cm x 30 cm) | Column | 40MPa | Concrete Rectangular | 300 | 300 | 900 | 3200 | 0.29 | 704.59 | G300E | 4795733.33 | 37.63 | G300E | 0 | 0
1032 | Story34 | C35 | 40 MPa RC Column (30 cm x 30 cm) | Column | 40MPa | Concrete Rectangular | 300 | 300 | 900 | 3200 | 0.29 | 704.59 | G300E | 10398933.33 | 81.59 | G300E | 0 | 0
1033 | Story34 | C36 | 40 MPa RC Column (30 cm x 30 cm) | Column | 40MPa | Concrete Rectangular | 300 | 300 | 900 | 3225 | 0.29 | 710.09 | G300E | 4798800 | 37.65 | G300E | 0 | 0
1034 | Story34 | C4 | 40 MPa RC Column (30 cm x 30 cm) | Column | 40MPa | Concrete Rectangular | 300 | 300 | 900 | 3200 | 0.29 | 704.59 | G300E | 4794666.67 | 37.62 | G300E | 0 | 0
1035 | Story34 | C5 | 40 MPa RC Column (30 cm x 30 cm) | Column | 40MPa | Concrete Rectangular | 300 | 300 | 900 | 3200 | 0.29 | 704.59 | G300E | 10403200 | 81.63 | G300E | 0 | 0
1036 | Story34 | C6 | 40 MPa RC Column (30 cm x 30 cm) | Column | 40MPa | Concrete Rectangular | 300 | 300 | 900 | 3225 | 0.29 | 710.09 | G300E | 4799875 | 37.66 | G300E | 0 | 0
1037 | Story34 | C7 | 40 MPa RC Column (30 cm x 30 cm) | Column | 40MPa | Concrete Rectangular | 300 | 300 | 900 | 3200 | 0.29 | 704.59 | G300E | 11467733.33 | 89.98 | G300E | 0 | 0
1038 | Story34 | C8 | 40 MPa RC Column (30 cm x 30 cm) | Column | 40MPa | Concrete Rectangular | 300 | 300 | 900 | 3200 | 0.29 | 704.59 | G300E | 7538133.33 | 59.15 | G300E | 0 | 0
1039 | Story34 | C9 | 40 MPa RC Column (30 cm x 30 cm) | Column | 40MPa | Concrete Rectangular | 300 | 300 | 900 | 3200 | 0.29 | 704.59 | G300E | 7154133.33 | 56.13 | G300E | 0 | 0
1040 | Story35 | C1 | 40 MPa RC Column (27.5 cm x 27.5 cm) | Column | 40MPa | Concrete Rectangular | 275 | 275 | 756.3 | 3225 | 0.24 | 596.67 | G300E | 8830050 | 69.28 | G300E | 0 | 0
1041 | Story35 | C10 | 40 MPa RC Column (27.5 cm x 27.5 cm) | Column | 40MPa | Concrete Rectangular | 275 | 275 | 756.3 | 3200 | 0.24 | 592.05 | G300E | 7322666.67 | 57.46 | G300E | 0 | 0
1042 | Story35 | C11 | 40 MPa RC Column (27.5 cm x 27.5 cm) | Column | 40MPa | Concrete Rectangular | 275 | 275 | 756.3 | 3200 | 0.24 | 592.05 | G300E | 10119466.67 | 79.4 | G300E | 0 | 0
1043 | Story35 | C12 | 40 MPa RC Column (27.5 cm x 27.5 cm) | Column | 40MPa | Concrete Rectangular | 275 | 275 | 756.3 | 3200 | 0.24 | 592.05 | G300E | 12628266.67 | 99.09 | G300E | 0 | 0
1044 | Story35 | C13 | 40 MPa RC Column (27.5 cm x 27.5 cm) | Column | 40MPa | Concrete Rectangular | 275 | 275 | 756.3 | 3200 | 0.24 | 592.05 | G300E | 10547200 | 82.76 | G300E | 0 | 0
1045 | Story35 | C14 | 40 MPa RC Column (27.5 cm x 27.5 cm) | Column | 40MPa | Concrete Rectangular | 275 | 275 | 756.3 | 3200 | 0.24 | 592.05 | G300E | 6688000 | 52.48 | G300E | 0 | 0
1046 | Story35 | C17 | 40 MPa RC Column (27.5 cm x 27.5 cm) | Column | 40MPa | Concrete Rectangular | 275 | 275 | 756.3 | 3200 | 0.24 | 592.05 | G300E | 6688000 | 52.48 | G300E | 0 | 0
1047 | Story35 | C18 | 40 MPa RC Column (27.5 cm x 27.5 cm) | Column | 40MPa | Concrete Rectangular | 275 | 275 | 756.3 | 3200 | 0.24 | 592.05 | G300E | 10549333.33 | 82.77 | G300E | 0 | 0
1048 | Story35 | C19 | 40 MPa RC Column (27.5 cm x 27.5 cm) | Column | 40MPa | Concrete Rectangular | 275 | 275 | 756.3 | 3200 | 0.24 | 592.05 | G300E | 10548266.67 | 82.77 | G300E | 0 | 0
1049 | Story35 | C2 | 40 MPa RC Column (27.5 cm x 27.5 cm) | Column | 40MPa | Concrete Rectangular | 275 | 275 | 756.3 | 3200 | 0.24 | 592.05 | G300E | 10785066.67 | 84.62 | G300E | 0 | 0
1050 | Story35 | C20 | 40 MPa RC Column (27.5 cm x 27.5 cm) | Column | 40MPa | Concrete Rectangular | 275 | 275 | 756.3 | 3200 | 0.24 | 592.05 | G300E | 6691200 | 52.5 | G300E | 0 | 0
1051 | Story35 | C23 | 40 MPa RC Column (27.5 cm x 27.5 cm) | Column | 40MPa | Concrete Rectangular | 275 | 275 | 756.3 | 3200 | 0.24 | 592.05 | G300E | 6690133.33 | 52.49 | G300E | 0 | 0
1052 | Story35 | C24 | 40 MPa RC Column (27.5 cm x 27.5 cm) | Column | 40MPa | Concrete Rectangular | 275 | 275 | 756.3 | 3200 | 0.24 | 592.05 | G300E | 10549333.33 | 82.77 | G300E | 0 | 0
1053 | Story35 | C25 | 40 MPa RC Column (27.5 cm x 27.5 cm) | Column | 40MPa | Concrete Rectangular | 275 | 275 | 756.3 | 3200 | 0.24 | 592.05 | G300E | 12626133.33 | 99.07 | G300E | 0 | 0
1054 | Story35 | C26 | 40 MPa RC Column (27.5 cm x 27.5 cm) | Column | 40MPa | Concrete Rectangular | 275 | 275 | 756.3 | 3200 | 0.24 | 592.05 | G300E | 10119466.67 | 79.4 | G300E | 0 | 0
1055 | Story35 | C27 | 40 MPa RC Column (27.5 cm x 27.5 cm) | Column | 40MPa | Concrete Rectangular | 275 | 275 | 756.3 | 3200 | 0.24 | 592.05 | G300E | 7321600 | 57.45 | G300E | 0 | 0
1056 | Story35 | C28 | 40 MPa RC Column (27.5 cm x 27.5 cm) | Column | 40MPa | Concrete Rectangular | 275 | 275 | 756.3 | 3200 | 0.24 | 592.05 | G300E | 7320533.33 | 57.44 | G300E | 0 | 0
1057 | Story35 | C29 | 40 MPa RC Column (27.5 cm x 27.5 cm) | Column | 40MPa | Concrete Rectangular | 275 | 275 | 756.3 | 3200 | 0.24 | 592.05 | G300E | 10119466.67 | 79.4 | G300E | 0 | 0
1058 | Story35 | C3 | 40 MPa RC Column (27.5 cm x 27.5 cm) | Column | 40MPa | Concrete Rectangular | 275 | 275 | 756.3 | 3200 | 0.24 | 592.05 | G300E | 7339733.33 | 57.59 | G300E | 0 | 0
1059 | Story35 | C30 | 40 MPa RC Column (27.5 cm x 27.5 cm) | Column | 40MPa | Concrete Rectangular | 275 | 275 | 756.3 | 3200 | 0.24 | 592.05 | G300E | 12628266.67 | 99.09 | G300E | 0 | 0
1060 | Story35 | C31 | 40 MPa RC Column (27.5 cm x 27.5 cm) | Column | 40MPa | Concrete Rectangular | 275 | 275 | 756.3 | 3225 | 0.24 | 596.67 | G300E | 8832200 | 69.3 | G300E | 0 | 0
1061 | Story35 | C32 | 40 MPa RC Column (27.5 cm x 27.5 cm) | Column | 40MPa | Concrete Rectangular | 275 | 275 | 756.3 | 3200 | 0.24 | 592.05 | G300E | 10826666.67 | 84.95 | G300E | 0 | 0
1062 | Story35 | C33 | 40 MPa RC Column (27.5 cm x 27.5 cm) | Column | 40MPa | Concrete Rectangular | 275 | 275 | 756.3 | 3200 | 0.24 | 592.05 | G300E | 7339733.33 | 57.59 | G300E | 0 | 0
1063 | Story35 | C34 | 40 MPa RC Column (27.5 cm x 27.5 cm) | Column | 40MPa | Concrete Rectangular | 275 | 275 | 756.3 | 3200 | 0.24 | 592.05 | G300E | 7339733.33 | 57.59 | G300E | 0 | 0
1064 | Story35 | C35 | 40 MPa RC Column (27.5 cm x 27.5 cm) | Column | 40MPa | Concrete Rectangular | 275 | 275 | 756.3 | 3200 | 0.24 | 592.05 | G300E | 10827733.33 | 84.96 | G300E | 0 | 0
1065 | Story35 | C36 | 40 MPa RC Column (27.5 cm x 27.5 cm) | Column | 40MPa | Concrete Rectangular | 275 | 275 | 756.3 | 3225 | 0.24 | 596.67 | G300E | 8832200 | 69.3 | G300E | 0 | 0
1066 | Story35 | C4 | 40 MPa RC Column (27.5 cm x 27.5 cm) | Column | 40MPa | Concrete Rectangular | 275 | 275 | 756.3 | 3200 | 0.24 | 592.05 | G300E | 7338666.67 | 57.58 | G300E | 0 | 0
1067 | Story35 | C5 | 40 MPa RC Column (27.5 cm x 27.5 cm) | Column | 40MPa | Concrete Rectangular | 275 | 275 | 756.3 | 3200 | 0.24 | 592.05 | G300E | 10828800 | 84.97 | G300E | 0 | 0
1068 | Story35 | C6 | 40 MPa RC Column (27.5 cm x 27.5 cm) | Column | 40MPa | Concrete Rectangular | 275 | 275 | 756.3 | 3225 | 0.24 | 596.67 | G300E | 8833275 | 69.31 | G300E | 0 | 0
1069 | Story35 | C7 | 40 MPa RC Column (27.5 cm x 27.5 cm) | Column | 40MPa | Concrete Rectangular | 275 | 275 | 756.3 | 3200 | 0.24 | 592.05 | G300E | 12622933.33 | 99.04 | G300E | 0 | 0
1070 | Story35 | C8 | 40 MPa RC Column (27.5 cm x 27.5 cm) | Column | 40MPa | Concrete Rectangular | 275 | 275 | 756.3 | 3200 | 0.24 | 592.05 | G300E | 10112000 | 79.34 | G300E | 0 | 0
1071 | Story35 | C9 | 40 MPa RC Column (27.5 cm x 27.5 cm) | Column | 40MPa | Concrete Rectangular | 275 | 275 | 756.3 | 3200 | 0.24 | 592.05 | G300E | 7354666.67 | 57.71 | G300E | 0 | 0
1072 | Story36 | C1 | 40 MPa RC Column (27.5 cm x 27.5 cm) | Column | 40MPa | Concrete Rectangular | 275 | 275 | 756.3 | 3225 | 0.24 | 596.67 | G300E | 6979975 | 54.77 | G300E | 0 | 0
1073 | Story36 | C10 | 40 MPa RC Column (27.5 cm x 27.5 cm) | Column | 40MPa | Concrete Rectangular | 275 | 275 | 756.3 | 3200 | 0.24 | 592.05 | G300E | 2419200 | 18.98 | G300E | 0 | 0
1074 | Story36 | C11 | 40 MPa RC Column (27.5 cm x 27.5 cm) | Column | 40MPa | Concrete Rectangular | 275 | 275 | 756.3 | 3200 | 0.24 | 592.05 | G300E | 5416533.33 | 42.5 | G300E | 0 | 0
1075 | Story36 | C12 | 40 MPa RC Column (27.5 cm x 27.5 cm) | Column | 40MPa | Concrete Rectangular | 275 | 275 | 756.3 | 3200 | 0.24 | 592.05 | G300E | 9534933.33 | 74.81 | G300E | 0 | 0
1076 | Story36 | C13 | 40 MPa RC Column (27.5 cm x 27.5 cm) | Column | 40MPa | Concrete Rectangular | 275 | 275 | 756.3 | 3200 | 0.24 | 592.05 | G300E | 7346133.33 | 57.64 | G300E | 0 | 0
1077 | Story36 | C14 | 40 MPa RC Column (27.5 cm x 27.5 cm) | Column | 40MPa | Concrete Rectangular | 275 | 275 | 756.3 | 3200 | 0.24 | 592.05 | G300E | 2419200 | 18.98 | G300E | 0 | 0
1078 | Story36 | C17 | 40 MPa RC Column (27.5 cm x 27.5 cm) | Column | 40MPa | Concrete Rectangular | 275 | 275 | 756.3 | 3200 | 0.24 | 592.05 | G300E | 2419200 | 18.98 | G300E | 0 | 0
1079 | Story36 | C18 | 40 MPa RC Column (27.5 cm x 27.5 cm) | Column | 40MPa | Concrete Rectangular | 275 | 275 | 756.3 | 3200 | 0.24 | 592.05 | G300E | 7349333.33 | 57.67 | G300E | 0 | 0
1080 | Story36 | C19 | 40 MPa RC Column (27.5 cm x 27.5 cm) | Column | 40MPa | Concrete Rectangular | 275 | 275 | 756.3 | 3200 | 0.24 | 592.05 | G300E | 7347200 | 57.65 | G300E | 0 | 0
1081 | Story36 | C2 | 40 MPa RC Column (27.5 cm x 27.5 cm) | Column | 40MPa | Concrete Rectangular | 275 | 275 | 756.3 | 3200 | 0.24 | 592.05 | G300E | 7113600 | 55.82 | G300E | 0 | 0
1082 | Story36 | C20 | 40 MPa RC Column (27.5 cm x 27.5 cm) | Column | 40MPa | Concrete Rectangular | 275 | 275 | 756.3 | 3200 | 0.24 | 592.05 | G300E | 2419200 | 18.98 | G300E | 0 | 0
1083 | Story36 | C23 | 40 MPa RC Column (27.5 cm x 27.5 cm) | Column | 40MPa | Concrete Rectangular | 275 | 275 | 756.3 | 3200 | 0.24 | 592.05 | G300E | 2419200 | 18.98 | G300E | 0 | 0
1084 | Story36 | C24 | 40 MPa RC Column (27.5 cm x 27.5 cm) | Column | 40MPa | Concrete Rectangular | 275 | 275 | 756.3 | 3200 | 0.24 | 592.05 | G300E | 7349333.33 | 57.67 | G300E | 0 | 0
1085 | Story36 | C25 | 40 MPa RC Column (27.5 cm x 27.5 cm) | Column | 40MPa | Concrete Rectangular | 275 | 275 | 756.3 | 3200 | 0.24 | 592.05 | G300E | 9533866.67 | 74.81 | G300E | 0 | 0
1086 | Story36 | C26 | 40 MPa RC Column (27.5 cm x 27.5 cm) | Column | 40MPa | Concrete Rectangular | 275 | 275 | 756.3 | 3200 | 0.24 | 592.05 | G300E | 5414400 | 42.48 | G300E | 0 | 0
1087 | Story36 | C27 | 40 MPa RC Column (27.5 cm x 27.5 cm) | Column | 40MPa | Concrete Rectangular | 275 | 275 | 756.3 | 3200 | 0.24 | 592.05 | G300E | 2419200 | 18.98 | G300E | 0 | 0
1088 | Story36 | C28 | 40 MPa RC Column (27.5 cm x 27.5 cm) | Column | 40MPa | Concrete Rectangular | 275 | 275 | 756.3 | 3200 | 0.24 | 592.05 | G300E | 2419200 | 18.98 | G300E | 0 | 0
1089 | Story36 | C29 | 40 MPa RC Column (27.5 cm x 27.5 cm) | Column | 40MPa | Concrete Rectangular | 275 | 275 | 756.3 | 3200 | 0.24 | 592.05 | G300E | 5414400 | 42.48 | G300E | 0 | 0
1090 | Story36 | C3 | 40 MPa RC Column (27.5 cm x 27.5 cm) | Column | 40MPa | Concrete Rectangular | 275 | 275 | 756.3 | 3200 | 0.24 | 592.05 | G300E | 3868800 | 30.36 | G300E | 0 | 0
1091 | Story36 | C30 | 40 MPa RC Column (27.5 cm x 27.5 cm) | Column | 40MPa | Concrete Rectangular | 275 | 275 | 756.3 | 3200 | 0.24 | 592.05 | G300E | 9534933.33 | 74.81 | G300E | 0 | 0
1092 | Story36 | C31 | 40 MPa RC Column (27.5 cm x 27.5 cm) | Column | 40MPa | Concrete Rectangular | 275 | 275 | 756.3 | 3225 | 0.24 | 596.67 | G300E | 6982125 | 54.78 | G300E | 0 | 0
1093 | Story36 | C32 | 40 MPa RC Column (27.5 cm x 27.5 cm) | Column | 40MPa | Concrete Rectangular | 275 | 275 | 756.3 | 3200 | 0.24 | 592.05 | G300E | 7178666.67 | 56.33 | G300E | 0 | 0
1094 | Story36 | C33 | 40 MPa RC Column (27.5 cm x 27.5 cm) | Column | 40MPa | Concrete Rectangular | 275 | 275 | 756.3 | 3200 | 0.24 | 592.05 | G300E | 3859200 | 30.28 | G300E | 0 | 0
1095 | Story36 | C34 | 40 MPa RC Column (27.5 cm x 27.5 cm) | Column | 40MPa | Concrete Rectangular | 275 | 275 | 756.3 | 3200 | 0.24 | 592.05 | G300E | 3859200 | 30.28 | G300E | 0 | 0
1096 | Story36 | C35 | 40 MPa RC Column (27.5 cm x 27.5 cm) | Column | 40MPa | Concrete Rectangular | 275 | 275 | 756.3 | 3200 | 0.24 | 592.05 | G300E | 7178666.67 | 56.33 | G300E | 0 | 0
1097 | Story36 | C36 | 40 MPa RC Column (27.5 cm x 27.5 cm) | Column | 40MPa | Concrete Rectangular | 275 | 275 | 756.3 | 3225 | 0.24 | 596.67 | G300E | 6982125 | 54.78 | G300E | 0 | 0
1098 | Story36 | C4 | 40 MPa RC Column (27.5 cm x 27.5 cm) | Column | 40MPa | Concrete Rectangular | 275 | 275 | 756.3 | 3200 | 0.24 | 592.05 | G300E | 3859200 | 30.28 | G300E | 0 | 0
1099 | Story36 | C5 | 40 MPa RC Column (27.5 cm x 27.5 cm) | Column | 40MPa | Concrete Rectangular | 275 | 275 | 756.3 | 3200 | 0.24 | 592.05 | G300E | 7181866.67 | 56.35 | G300E | 0 | 0
1100 | Story36 | C6 | 40 MPa RC Column (27.5 cm x 27.5 cm) | Column | 40MPa | Concrete Rectangular | 275 | 275 | 756.3 | 3225 | 0.24 | 596.67 | G300E | 6983200 | 54.79 | G300E | 0 | 0
1101 | Story36 | C7 | 40 MPa RC Column (27.5 cm x 27.5 cm) | Column | 40MPa | Concrete Rectangular | 275 | 275 | 756.3 | 3200 | 0.24 | 592.05 | G300E | 9528533.33 | 74.76 | G300E | 0 | 0
1102 | Story36 | C8 | 40 MPa RC Column (27.5 cm x 27.5 cm) | Column | 40MPa | Concrete Rectangular | 275 | 275 | 756.3 | 3200 | 0.24 | 592.05 | G300E | 5397333.33 | 42.35 | G300E | 0 | 0
1103 | Story36 | C9 | 40 MPa RC Column (27.5 cm x 27.5 cm) | Column | 40MPa | Concrete Rectangular | 275 | 275 | 756.3 | 3200 | 0.24 | 592.05 | G300E | 2419200 | 18.98 | G300E | 0 | 0
1104 | Story37 | C1 | 40 MPa RC Column (27.5 cm x 27.5 cm) | Column | 40MPa | Concrete Rectangular | 275 | 275 | 756.3 | 3225 | 0.24 | 596.67 | G300E | 4913825 | 38.56 | G300E | 0 | 0
1105 | Story37 | C10 | 40 MPa RC Column (27.5 cm x 27.5 cm) | Column | 40MPa | Concrete Rectangular | 275 | 275 | 756.3 | 3200 | 0.24 | 592.05 | G300E | 2419200 | 18.98 | G300E | 0 | 0
1106 | Story37 | C11 | 40 MPa RC Column (27.5 cm x 27.5 cm) | Column | 40MPa | Concrete Rectangular | 275 | 275 | 756.3 | 3200 | 0.24 | 592.05 | G300E | 2419200 | 18.98 | G300E | 0 | 0
1107 | Story37 | C12 | 40 MPa RC Column (27.5 cm x 27.5 cm) | Column | 40MPa | Concrete Rectangular | 275 | 275 | 756.3 | 3200 | 0.24 | 592.05 | G300E | 7462400 | 58.55 | G300E | 0 | 0
1108 | Story37 | C13 | 40 MPa RC Column (27.5 cm x 27.5 cm) | Column | 40MPa | Concrete Rectangular | 275 | 275 | 756.3 | 3200 | 0.24 | 592.05 | G300E | 5059200 | 39.7 | G300E | 0 | 0
1109 | Story37 | C14 | 40 MPa RC Column (27.5 cm x 27.5 cm) | Column | 40MPa | Concrete Rectangular | 275 | 275 | 756.3 | 3200 | 0.24 | 592.05 | G300E | 2419200 | 18.98 | G300E | 0 | 0
1110 | Story37 | C17 | 40 MPa RC Column (27.5 cm x 27.5 cm) | Column | 40MPa | Concrete Rectangular | 275 | 275 | 756.3 | 3200 | 0.24 | 592.05 | G300E | 2419200 | 18.98 | G300E | 0 | 0
1111 | Story37 | C18 | 40 MPa RC Column (27.5 cm x 27.5 cm) | Column | 40MPa | Concrete Rectangular | 275 | 275 | 756.3 | 3200 | 0.24 | 592.05 | G300E | 5061333.33 | 39.71 | G300E | 0 | 0
1112 | Story37 | C19 | 40 MPa RC Column (27.5 cm x 27.5 cm) | Column | 40MPa | Concrete Rectangular | 275 | 275 | 756.3 | 3200 | 0.24 | 592.05 | G300E | 5060266.67 | 39.7 | G300E | 0 | 0
1113 | Story37 | C2 | 40 MPa RC Column (27.5 cm x 27.5 cm) | Column | 40MPa | Concrete Rectangular | 275 | 275 | 756.3 | 3200 | 0.24 | 592.05 | G300E | 5356800 | 42.03 | G300E | 0 | 0
1114 | Story37 | C20 | 40 MPa RC Column (27.5 cm x 27.5 cm) | Column | 40MPa | Concrete Rectangular | 275 | 275 | 756.3 | 3200 | 0.24 | 592.05 | G300E | 2419200 | 18.98 | G300E | 0 | 0
1115 | Story37 | C23 | 40 MPa RC Column (27.5 cm x 27.5 cm) | Column | 40MPa | Concrete Rectangular | 275 | 275 | 756.3 | 3200 | 0.24 | 592.05 | G300E | 2419200 | 18.98 | G300E | 0 | 0
1116 | Story37 | C24 | 40 MPa RC Column (27.5 cm x 27.5 cm) | Column | 40MPa | Concrete Rectangular | 275 | 275 | 756.3 | 3200 | 0.24 | 592.05 | G300E | 5061333.33 | 39.71 | G300E | 0 | 0
1117 | Story37 | C25 | 40 MPa RC Column (27.5 cm x 27.5 cm) | Column | 40MPa | Concrete Rectangular | 275 | 275 | 756.3 | 3200 | 0.24 | 592.05 | G300E | 7460266.67 | 58.54 | G300E | 0 | 0
1118 | Story37 | C26 | 40 MPa RC Column (27.5 cm x 27.5 cm) | Column | 40MPa | Concrete Rectangular | 275 | 275 | 756.3 | 3200 | 0.24 | 592.05 | G300E | 2419200 | 18.98 | G300E | 0 | 0
1119 | Story37 | C27 | 40 MPa RC Column (27.5 cm x 27.5 cm) | Column | 40MPa | Concrete Rectangular | 275 | 275 | 756.3 | 3200 | 0.24 | 592.05 | G300E | 2419200 | 18.98 | G300E | 0 | 0
1120 | Story37 | C28 | 40 MPa RC Column (27.5 cm x 27.5 cm) | Column | 40MPa | Concrete Rectangular | 275 | 275 | 756.3 | 3200 | 0.24 | 592.05 | G300E | 2419200 | 18.98 | G300E | 0 | 0
1121 | Story37 | C29 | 40 MPa RC Column (27.5 cm x 27.5 cm) | Column | 40MPa | Concrete Rectangular | 275 | 275 | 756.3 | 3200 | 0.24 | 592.05 | G300E | 2419200 | 18.98 | G300E | 0 | 0
1122 | Story37 | C3 | 40 MPa RC Column (27.5 cm x 27.5 cm) | Column | 40MPa | Concrete Rectangular | 275 | 275 | 756.3 | 3200 | 0.24 | 592.05 | G300E | 2419200 | 18.98 | G300E | 0 | 0
1123 | Story37 | C30 | 40 MPa RC Column (27.5 cm x 27.5 cm) | Column | 40MPa | Concrete Rectangular | 275 | 275 | 756.3 | 3200 | 0.24 | 592.05 | G300E | 7462400 | 58.55 | G300E | 0 | 0
1124 | Story37 | C31 | 40 MPa RC Column (27.5 cm x 27.5 cm) | Column | 40MPa | Concrete Rectangular | 275 | 275 | 756.3 | 3225 | 0.24 | 596.67 | G300E | 4913825 | 38.56 | G300E | 0 | 0
1125 | Story37 | C32 | 40 MPa RC Column (27.5 cm x 27.5 cm) | Column | 40MPa | Concrete Rectangular | 275 | 275 | 756.3 | 3200 | 0.24 | 592.05 | G300E | 5449600 | 42.76 | G300E | 0 | 0
1126 | Story37 | C33 | 40 MPa RC Column (27.5 cm x 27.5 cm) | Column | 40MPa | Concrete Rectangular | 275 | 275 | 756.3 | 3200 | 0.24 | 592.05 | G300E | 2419200 | 18.98 | G300E | 0 | 0
1127 | Story37 | C34 | 40 MPa RC Column (27.5 cm x 27.5 cm) | Column | 40MPa | Concrete Rectangular | 275 | 275 | 756.3 | 3200 | 0.24 | 592.05 | G300E | 2419200 | 18.98 | G300E | 0 | 0
1128 | Story37 | C35 | 40 MPa RC Column (27.5 cm x 27.5 cm) | Column | 40MPa | Concrete Rectangular | 275 | 275 | 756.3 | 3200 | 0.24 | 592.05 | G300E | 5449600 | 42.76 | G300E | 0 | 0
1129 | Story37 | C36 | 40 MPa RC Column (27.5 cm x 27.5 cm) | Column | 40MPa | Concrete Rectangular | 275 | 275 | 756.3 | 3225 | 0.24 | 596.67 | G300E | 4913825 | 38.56 | G300E | 0 | 0
1130 | Story37 | C4 | 40 MPa RC Column (27.5 cm x 27.5 cm) | Column | 40MPa | Concrete Rectangular | 275 | 275 | 756.3 | 3200 | 0.24 | 592.05 | G300E | 2419200 | 18.98 | G300E | 0 | 0
1131 | Story37 | C5 | 40 MPa RC Column (27.5 cm x 27.5 cm) | Column | 40MPa | Concrete Rectangular | 275 | 275 | 756.3 | 3200 | 0.24 | 592.05 | G300E | 5453866.67 | 42.79 | G300E | 0 | 0
1132 | Story37 | C6 | 40 MPa RC Column (27.5 cm x 27.5 cm) | Column | 40MPa | Concrete Rectangular | 275 | 275 | 756.3 | 3225 | 0.24 | 596.67 | G300E | 4915975 | 38.57 | G300E | 0 | 0
1133 | Story37 | C7 | 40 MPa RC Column (27.5 cm x 27.5 cm) | Column | 40MPa | Concrete Rectangular | 275 | 275 | 756.3 | 3200 | 0.24 | 592.05 | G300E | 7456000 | 58.5 | G300E | 0 | 0
1134 | Story37 | C8 | 40 MPa RC Column (27.5 cm x 27.5 cm) | Column | 40MPa | Concrete Rectangular | 275 | 275 | 756.3 | 3200 | 0.24 | 592.05 | G300E | 2419200 | 18.98 | G300E | 0 | 0
1135 | Story37 | C9 | 40 MPa RC Column (27.5 cm x 27.5 cm) | Column | 40MPa | Concrete Rectangular | 275 | 275 | 756.3 | 3200 | 0.24 | 592.05 | G300E | 2419200 | 18.98 | G300E | 0 | 0
1136 | Story38 | C1 | 40 MPa RC Column (27.5 cm x 27.5 cm) | Column | 40MPa | Concrete Rectangular | 275 | 275 | 756.3 | 3225 | 0.24 | 596.67 | G300E | 3581900 | 28.1 | G300E | 0 | 0
1137 | Story38 | C10 | 40 MPa RC Column (27.5 cm x 27.5 cm) | Column | 40MPa | Concrete Rectangular | 275 | 275 | 756.3 | 3200 | 0.24 | 592.05 | G300E | 2419200 | 18.98 | G300E | 0 | 0
1138 | Story38 | C11 | 40 MPa RC Column (27.5 cm x 27.5 cm) | Column | 40MPa | Concrete Rectangular | 275 | 275 | 756.3 | 3200 | 0.24 | 592.05 | G300E | 2419200 | 18.98 | G300E | 0 | 0
1139 | Story38 | C12 | 40 MPa RC Column (27.5 cm x 27.5 cm) | Column | 40MPa | Concrete Rectangular | 275 | 275 | 756.3 | 3200 | 0.24 | 592.05 | G300E | 6896000 | 54.11 | G300E | 0 | 0
1140 | Story38 | C13 | 40 MPa RC Column (27.5 cm x 27.5 cm) | Column | 40MPa | Concrete Rectangular | 275 | 275 | 756.3 | 3200 | 0.24 | 592.05 | G300E | 4445866.67 | 34.88 | G300E | 0 | 0
1141 | Story38 | C14 | 40 MPa RC Column (27.5 cm x 27.5 cm) | Column | 40MPa | Concrete Rectangular | 275 | 275 | 756.3 | 3200 | 0.24 | 592.05 | G300E | 4617600 | 36.23 | G300E | 0 | 0
1142 | Story38 | C17 | 40 MPa RC Column (27.5 cm x 27.5 cm) | Column | 40MPa | Concrete Rectangular | 275 | 275 | 756.3 | 3200 | 0.24 | 592.05 | G300E | 4618666.67 | 36.24 | G300E | 0 | 0
1143 | Story38 | C18 | 40 MPa RC Column (27.5 cm x 27.5 cm) | Column | 40MPa | Concrete Rectangular | 275 | 275 | 756.3 | 3200 | 0.24 | 592.05 | G300E | 4449066.67 | 34.91 | G300E | 0 | 0
1144 | Story38 | C19 | 40 MPa RC Column (27.5 cm x 27.5 cm) | Column | 40MPa | Concrete Rectangular | 275 | 275 | 756.3 | 3200 | 0.24 | 592.05 | G300E | 4448000 | 34.9 | G300E | 0 | 0
1145 | Story38 | C2 | 40 MPa RC Column (27.5 cm x 27.5 cm) | Column | 40MPa | Concrete Rectangular | 275 | 275 | 756.3 | 3200 | 0.24 | 592.05 | G300E | 5651200 | 44.34 | G300E | 0 | 0
1146 | Story38 | C20 | 40 MPa RC Column (27.5 cm x 27.5 cm) | Column | 40MPa | Concrete Rectangular | 275 | 275 | 756.3 | 3200 | 0.24 | 592.05 | G300E | 4620800 | 36.26 | G300E | 0 | 0
1147 | Story38 | C23 | 40 MPa RC Column (27.5 cm x 27.5 cm) | Column | 40MPa | Concrete Rectangular | 275 | 275 | 756.3 | 3200 | 0.24 | 592.05 | G300E | 4620800 | 36.26 | G300E | 0 | 0
1148 | Story38 | C24 | 40 MPa RC Column (27.5 cm x 27.5 cm) | Column | 40MPa | Concrete Rectangular | 275 | 275 | 756.3 | 3200 | 0.24 | 592.05 | G300E | 4449066.67 | 34.91 | G300E | 0 | 0
1149 | Story38 | C25 | 40 MPa RC Column (27.5 cm x 27.5 cm) | Column | 40MPa | Concrete Rectangular | 275 | 275 | 756.3 | 3200 | 0.24 | 592.05 | G300E | 6894933.33 | 54.1 | G300E | 0 | 0
1150 | Story38 | C26 | 40 MPa RC Column (27.5 cm x 27.5 cm) | Column | 40MPa | Concrete Rectangular | 275 | 275 | 756.3 | 3200 | 0.24 | 592.05 | G300E | 2419200 | 18.98 | G300E | 0 | 0
1151 | Story38 | C27 | 40 MPa RC Column (27.5 cm x 27.5 cm) | Column | 40MPa | Concrete Rectangular | 275 | 275 | 756.3 | 3200 | 0.24 | 592.05 | G300E | 2419200 | 18.98 | G300E | 0 | 0
1152 | Story38 | C28 | 40 MPa RC Column (27.5 cm x 27.5 cm) | Column | 40MPa | Concrete Rectangular | 275 | 275 | 756.3 | 3200 | 0.24 | 592.05 | G300E | 2419200 | 18.98 | G300E | 0 | 0
1153 | Story38 | C29 | 40 MPa RC Column (27.5 cm x 27.5 cm) | Column | 40MPa | Concrete Rectangular | 275 | 275 | 756.3 | 3200 | 0.24 | 592.05 | G300E | 2419200 | 18.98 | G300E | 0 | 0
1154 | Story38 | C3 | 40 MPa RC Column (27.5 cm x 27.5 cm) | Column | 40MPa | Concrete Rectangular | 275 | 275 | 756.3 | 3200 | 0.24 | 592.05 | G300E | 2419200 | 18.98 | G300E | 0 | 0
1155 | Story38 | C30 | 40 MPa RC Column (27.5 cm x 27.5 cm) | Column | 40MPa | Concrete Rectangular | 275 | 275 | 756.3 | 3200 | 0.24 | 592.05 | G300E | 6896000 | 54.11 | G300E | 0 | 0
1156 | Story38 | C31 | 40 MPa RC Column (27.5 cm x 27.5 cm) | Column | 40MPa | Concrete Rectangular | 275 | 275 | 756.3 | 3225 | 0.24 | 596.67 | G300E | 3584050 | 28.12 | G300E | 0 | 0
1157 | Story38 | C32 | 40 MPa RC Column (27.5 cm x 27.5 cm) | Column | 40MPa | Concrete Rectangular | 275 | 275 | 756.3 | 3200 | 0.24 | 592.05 | G300E | 5737600 | 45.02 | G300E | 0 | 0
1158 | Story38 | C33 | 40 MPa RC Column (27.5 cm x 27.5 cm) | Column | 40MPa | Concrete Rectangular | 275 | 275 | 756.3 | 3200 | 0.24 | 592.05 | G300E | 2419200 | 18.98 | G300E | 0 | 0
1159 | Story38 | C34 | 40 MPa RC Column (27.5 cm x 27.5 cm) | Column | 40MPa | Concrete Rectangular | 275 | 275 | 756.3 | 3200 | 0.24 | 592.05 | G300E | 2419200 | 18.98 | G300E | 0 | 0
1160 | Story38 | C35 | 40 MPa RC Column (27.5 cm x 27.5 cm) | Column | 40MPa | Concrete Rectangular | 275 | 275 | 756.3 | 3200 | 0.24 | 592.05 | G300E | 5737600 | 45.02 | G300E | 0 | 0
1161 | Story38 | C36 | 40 MPa RC Column (27.5 cm x 27.5 cm) | Column | 40MPa | Concrete Rectangular | 275 | 275 | 756.3 | 3225 | 0.24 | 596.67 | G300E | 3584050 | 28.12 | G300E | 0 | 0
1162 | Story38 | C4 | 40 MPa RC Column (27.5 cm x 27.5 cm) | Column | 40MPa | Concrete Rectangular | 275 | 275 | 756.3 | 3200 | 0.24 | 592.05 | G300E | 2419200 | 18.98 | G300E | 0 | 0
1163 | Story38 | C5 | 40 MPa RC Column (27.5 cm x 27.5 cm) | Column | 40MPa | Concrete Rectangular | 275 | 275 | 756.3 | 3200 | 0.24 | 592.05 | G300E | 5739733.33 | 45.04 | G300E | 0 | 0
1164 | Story38 | C6 | 40 MPa RC Column (27.5 cm x 27.5 cm) | Column | 40MPa | Concrete Rectangular | 275 | 275 | 756.3 | 3225 | 0.24 | 596.67 | G300E | 3586200 | 28.14 | G300E | 0 | 0
1165 | Story38 | C7 | 40 MPa RC Column (27.5 cm x 27.5 cm) | Column | 40MPa | Concrete Rectangular | 275 | 275 | 756.3 | 3200 | 0.24 | 592.05 | G300E | 6890666.67 | 54.07 | G300E | 0 | 0
1166 | Story38 | C8 | 40 MPa RC Column (27.5 cm x 27.5 cm) | Column | 40MPa | Concrete Rectangular | 275 | 275 | 756.3 | 3200 | 0.24 | 592.05 | G300E | 2419200 | 18.98 | G300E | 0 | 0
1167 | Story38 | C9 | 40 MPa RC Column (27.5 cm x 27.5 cm) | Column | 40MPa | Concrete Rectangular | 275 | 275 | 756.3 | 3200 | 0.24 | 592.05 | G300E | 2419200 | 18.98 | G300E | 0 | 0
1168 | Story39 | C1 | 40 MPa RC Column (27.5 cm x 27.5 cm) | Column | 40MPa | Concrete Rectangular | 275 | 275 | 756.3 | 3200 | 0.24 | 592.05 | G300E | 2419200 | 18.98 | G300E | 0 | 0
1169 | Story39 | C10 | 40 MPa RC Column (27.5 cm x 27.5 cm) | Column | 40MPa | Concrete Rectangular | 275 | 275 | 756.3 | 3200 | 0.24 | 592.05 | G300E | 4930133.33 | 38.68 | G300E | 469333.33 | 3.68
1170 | Story39 | C11 | 40 MPa RC Column (27.5 cm x 27.5 cm) | Column | 40MPa | Concrete Rectangular | 275 | 275 | 756.3 | 3200 | 0.24 | 592.05 | G300E | 2419200 | 18.98 | G300E | 0 | 0
1171 | Story39 | C12 | 40 MPa RC Column (27.5 cm x 27.5 cm) | Column | 40MPa | Concrete Rectangular | 275 | 275 | 756.3 | 3200 | 0.24 | 592.05 | G300E | 4739200 | 37.19 | G300E | 0 | 0
1172 | Story39 | C13 | 40 MPa RC Column (27.5 cm x 27.5 cm) | Column | 40MPa | Concrete Rectangular | 275 | 275 | 756.3 | 3200 | 0.24 | 592.05 | G300E | 2772266.67 | 21.75 | G300E | 0 | 0
1173 | Story39 | C14 | 40 MPa RC Column (27.5 cm x 27.5 cm) | Column | 40MPa | Concrete Rectangular | 275 | 275 | 756.3 | 3200 | 0.24 | 592.05 | G300E | 10628266.67 | 83.39 | G300E | 563200 | 4.42
1174 | Story39 | C17 | 40 MPa RC Column (27.5 cm x 27.5 cm) | Column | 40MPa | Concrete Rectangular | 275 | 275 | 756.3 | 3200 | 0.24 | 592.05 | G300E | 10628266.67 | 83.39 | G300E | 563200 | 4.42
1175 | Story39 | C18 | 40 MPa RC Column (27.5 cm x 27.5 cm) | Column | 40MPa | Concrete Rectangular | 275 | 275 | 756.3 | 3200 | 0.24 | 592.05 | G300E | 2774400 | 21.77 | G300E | 0 | 0
1176 | Story39 | C19 | 40 MPa RC Column (27.5 cm x 27.5 cm) | Column | 40MPa | Concrete Rectangular | 275 | 275 | 756.3 | 3200 | 0.24 | 592.05 | G300E | 2773333.33 | 21.76 | G300E | 0 | 0
1177 | Story39 | C2 | 40 MPa RC Column (27.5 cm x 27.5 cm) | Column | 40MPa | Concrete Rectangular | 275 | 275 | 756.3 | 3200 | 0.24 | 592.05 | G300E | 5957333.33 | 46.74 | G300E | 0 | 0
1178 | Story39 | C20 | 40 MPa RC Column (27.5 cm x 27.5 cm) | Column | 40MPa | Concrete Rectangular | 275 | 275 | 756.3 | 3200 | 0.24 | 592.05 | G300E | 10630400 | 83.41 | G300E | 563200 | 4.42
1179 | Story39 | C23 | 40 MPa RC Column (27.5 cm x 27.5 cm) | Column | 40MPa | Concrete Rectangular | 275 | 275 | 756.3 | 3200 | 0.24 | 592.05 | G300E | 10631466.67 | 83.42 | G300E | 563200 | 4.42
1180 | Story39 | C24 | 40 MPa RC Column (27.5 cm x 27.5 cm) | Column | 40MPa | Concrete Rectangular | 275 | 275 | 756.3 | 3200 | 0.24 | 592.05 | G300E | 2774400 | 21.77 | G300E | 0 | 0
1181 | Story39 | C25 | 40 MPa RC Column (27.5 cm x 27.5 cm) | Column | 40MPa | Concrete Rectangular | 275 | 275 | 756.3 | 3200 | 0.24 | 592.05 | G300E | 4739200 | 37.19 | G300E | 0 | 0
1182 | Story39 | C26 | 40 MPa RC Column (27.5 cm x 27.5 cm) | Column | 40MPa | Concrete Rectangular | 275 | 275 | 756.3 | 3200 | 0.24 | 592.05 | G300E | 2419200 | 18.98 | G300E | 0 | 0
1183 | Story39 | C27 | 40 MPa RC Column (27.5 cm x 27.5 cm) | Column | 40MPa | Concrete Rectangular | 275 | 275 | 756.3 | 3200 | 0.24 | 592.05 | G300E | 4952533.33 | 38.86 | G300E | 469333.33 | 3.68
1184 | Story39 | C28 | 40 MPa RC Column (27.5 cm x 27.5 cm) | Column | 40MPa | Concrete Rectangular | 275 | 275 | 756.3 | 3200 | 0.24 | 592.05 | G300E | 4950400 | 38.84 | G300E | 469333.33 | 3.68
1185 | Story39 | C29 | 40 MPa RC Column (27.5 cm x 27.5 cm) | Column | 40MPa | Concrete Rectangular | 275 | 275 | 756.3 | 3200 | 0.24 | 592.05 | G300E | 2419200 | 18.98 | G300E | 0 | 0
1186 | Story39 | C3 | 40 MPa RC Column (27.5 cm x 27.5 cm) | Column | 40MPa | Concrete Rectangular | 275 | 275 | 756.3 | 3200 | 0.24 | 592.05 | G300E | 2419200 | 18.98 | G300E | 0 | 0
1187 | Story39 | C30 | 40 MPa RC Column (27.5 cm x 27.5 cm) | Column | 40MPa | Concrete Rectangular | 275 | 275 | 756.3 | 3200 | 0.24 | 592.05 | G300E | 4739200 | 37.19 | G300E | 0 | 0
1188 | Story39 | C31 | 40 MPa RC Column (27.5 cm x 27.5 cm) | Column | 40MPa | Concrete Rectangular | 275 | 275 | 756.3 | 3200 | 0.24 | 592.05 | G300E | 2419200 | 18.98 | G300E | 0 | 0
1189 | Story39 | C32 | 40 MPa RC Column (27.5 cm x 27.5 cm) | Column | 40MPa | Concrete Rectangular | 275 | 275 | 756.3 | 3200 | 0.24 | 592.05 | G300E | 5990400 | 47 | G300E | 0 | 0
1190 | Story39 | C33 | 40 MPa RC Column (27.5 cm x 27.5 cm) | Column | 40MPa | Concrete Rectangular | 275 | 275 | 756.3 | 3200 | 0.24 | 592.05 | G300E | 2419200 | 18.98 | G300E | 0 | 0
1191 | Story39 | C34 | 40 MPa RC Column (27.5 cm x 27.5 cm) | Column | 40MPa | Concrete Rectangular | 275 | 275 | 756.3 | 3200 | 0.24 | 592.05 | G300E | 2419200 | 18.98 | G300E | 0 | 0
1192 | Story39 | C35 | 40 MPa RC Column (27.5 cm x 27.5 cm) | Column | 40MPa | Concrete Rectangular | 275 | 275 | 756.3 | 3200 | 0.24 | 592.05 | G300E | 5990400 | 47 | G300E | 0 | 0
1193 | Story39 | C36 | 40 MPa RC Column (27.5 cm x 27.5 cm) | Column | 40MPa | Concrete Rectangular | 275 | 275 | 756.3 | 3200 | 0.24 | 592.05 | G300E | 2419200 | 18.98 | G300E | 0 | 0
1194 | Story39 | C4 | 40 MPa RC Column (27.5 cm x 27.5 cm) | Column | 40MPa | Concrete Rectangular | 275 | 275 | 756.3 | 3200 | 0.24 | 592.05 | G300E | 2419200 | 18.98 | G300E | 0 | 0
1195 | Story39 | C5 | 40 MPa RC Column (27.5 cm x 27.5 cm) | Column | 40MPa | Concrete Rectangular | 275 | 275 | 756.3 | 3200 | 0.24 | 592.05 | G300E | 5991466.67 | 47.01 | G300E | 0 | 0
1196 | Story39 | C6 | 40 MPa RC Column (27.5 cm x 27.5 cm) | Column | 40MPa | Concrete Rectangular | 275 | 275 | 756.3 | 3200 | 0.24 | 592.05 | G300E | 2419200 | 18.98 | G300E | 0 | 0
1197 | Story39 | C7 | 40 MPa RC Column (27.5 cm x 27.5 cm) | Column | 40MPa | Concrete Rectangular | 275 | 275 | 756.3 | 3200 | 0.24 | 592.05 | G300E | 4734933.33 | 37.15 | G300E | 0 | 0
1198 | Story39 | C8 | 40 MPa RC Column (27.5 cm x 27.5 cm) | Column | 40MPa | Concrete Rectangular | 275 | 275 | 756.3 | 3200 | 0.24 | 592.05 | G300E | 2419200 | 18.98 | G300E | 0 | 0
1199 | Story39 | C9 | 40 MPa RC Column (27.5 cm x 27.5 cm) | Column | 40MPa | Concrete Rectangular | 275 | 275 | 756.3 | 3200 | 0.24 | 592.05 | G300E | 5054933.33 | 39.66 | G300E | 469333.33 | 3.68
1200 | Story4 | C1 | 40 MPa RC Column (62.5 cm x 62.5 cm) | Column | 40MPa | Concrete Rectangular | 625 | 625 | 3906.3 | 3250 | 1.27 | 3105.89 | G300E | 20247500 | 158.87 | G300E | 0 | 0
1201 | Story4 | C10 | 40 MPa RC Column (62.5 cm x 62.5 cm) | Column | 40MPa | Concrete Rectangular | 625 | 625 | 3906.3 | 3200 | 1.25 | 3058.1 | G300E | 33754666.67 | 264.85 | G300E | 0 | 0
1202 | Story4 | C11 | 40 MPa RC Column (62.5 cm x 62.5 cm) | Column | 40MPa | Concrete Rectangular | 625 | 625 | 3906.3 | 3200 | 1.25 | 3058.1 | G300E | 89008000 | 698.39 | G300E | 0 | 0
1203 | Story4 | C12 | 40 MPa RC Column (62.5 cm x 62.5 cm) | Column | 40MPa | Concrete Rectangular | 625 | 625 | 3906.3 | 3200 | 1.25 | 3058.1 | G300E | 33360000 | 261.75 | G300E | 0 | 0
1204 | Story4 | C13 | 40 MPa RC Column (62.5 cm x 62.5 cm) | Column | 40MPa | Concrete Rectangular | 625 | 625 | 3906.3 | 3200 | 1.25 | 3058.1 | G300E | 33814400 | 265.32 | G300E | 0 | 0
1205 | Story4 | C14 | 40 MPa RC Column (62.5 cm x 62.5 cm) | Column | 40MPa | Concrete Rectangular | 625 | 625 | 3906.3 | 3200 | 1.25 | 3058.1 | G300E | 52417066.67 | 411.28 | G300E | 0 | 0
1206 | Story4 | C17 | 40 MPa RC Column (62.5 cm x 62.5 cm) | Column | 40MPa | Concrete Rectangular | 625 | 625 | 3906.3 | 3200 | 1.25 | 3058.1 | G300E | 52421333.33 | 411.32 | G300E | 0 | 0
1207 | Story4 | C18 | 40 MPa RC Column (62.5 cm x 62.5 cm) | Column | 40MPa | Concrete Rectangular | 625 | 625 | 3906.3 | 3200 | 1.25 | 3058.1 | G300E | 33817600 | 265.35 | G300E | 0 | 0
1208 | Story4 | C19 | 40 MPa RC Column (62.5 cm x 62.5 cm) | Column | 40MPa | Concrete Rectangular | 625 | 625 | 3906.3 | 3200 | 1.25 | 3058.1 | G300E | 33814400 | 265.32 | G300E | 0 | 0
1209 | Story4 | C2 | 40 MPa RC Column (62.5 cm x 62.5 cm) | Column | 40MPa | Concrete Rectangular | 625 | 625 | 3906.3 | 3200 | 1.25 | 3058.1 | G300E | 35703466.67 | 280.14 | G300E | 0 | 0
1210 | Story4 | C20 | 40 MPa RC Column (62.5 cm x 62.5 cm) | Column | 40MPa | Concrete Rectangular | 625 | 625 | 3906.3 | 3200 | 1.25 | 3058.1 | G300E | 52420266.67 | 411.31 | G300E | 0 | 0
1211 | Story4 | C23 | 40 MPa RC Column (62.5 cm x 62.5 cm) | Column | 40MPa | Concrete Rectangular | 625 | 625 | 3906.3 | 3200 | 1.25 | 3058.1 | G300E | 52424533.33 | 411.34 | G300E | 0 | 0
1212 | Story4 | C24 | 40 MPa RC Column (62.5 cm x 62.5 cm) | Column | 40MPa | Concrete Rectangular | 625 | 625 | 3906.3 | 3200 | 1.25 | 3058.1 | G300E | 33817600 | 265.35 | G300E | 0 | 0
1213 | Story4 | C25 | 40 MPa RC Column (62.5 cm x 62.5 cm) | Column | 40MPa | Concrete Rectangular | 625 | 625 | 3906.3 | 3200 | 1.25 | 3058.1 | G300E | 33358933.33 | 261.75 | G300E | 0 | 0
1214 | Story4 | C26 | 40 MPa RC Column (62.5 cm x 62.5 cm) | Column | 40MPa | Concrete Rectangular | 625 | 625 | 3906.3 | 3200 | 1.25 | 3058.1 | G300E | 89011200 | 698.41 | G300E | 0 | 0
1215 | Story4 | C27 | 40 MPa RC Column (62.5 cm x 62.5 cm) | Column | 40MPa | Concrete Rectangular | 625 | 625 | 3906.3 | 3200 | 1.25 | 3058.1 | G300E | 33809066.67 | 265.28 | G300E | 0 | 0
1216 | Story4 | C28 | 40 MPa RC Column (62.5 cm x 62.5 cm) | Column | 40MPa | Concrete Rectangular | 625 | 625 | 3906.3 | 3200 | 1.25 | 3058.1 | G300E | 33810133.33 | 265.29 | G300E | 0 | 0
1217 | Story4 | C29 | 40 MPa RC Column (62.5 cm x 62.5 cm) | Column | 40MPa | Concrete Rectangular | 625 | 625 | 3906.3 | 3200 | 1.25 | 3058.1 | G300E | 89014400 | 698.44 | G300E | 0 | 0
1218 | Story4 | C3 | 40 MPa RC Column (62.5 cm x 62.5 cm) | Column | 40MPa | Concrete Rectangular | 625 | 625 | 3906.3 | 3200 | 1.25 | 3058.1 | G300E | 26304000 | 206.39 | G300E | 0 | 0
1219 | Story4 | C30 | 40 MPa RC Column (62.5 cm x 62.5 cm) | Column | 40MPa | Concrete Rectangular | 625 | 625 | 3906.3 | 3200 | 1.25 | 3058.1 | G300E | 33362133.33 | 261.77 | G300E | 0 | 0
1220 | Story4 | C31 | 40 MPa RC Column (62.5 cm x 62.5 cm) | Column | 40MPa | Concrete Rectangular | 625 | 625 | 3906.3 | 3250 | 1.27 | 3105.89 | G300E | 20246416.67 | 158.86 | G300E | 0 | 0
1221 | Story4 | C32 | 40 MPa RC Column (62.5 cm x 62.5 cm) | Column | 40MPa | Concrete Rectangular | 625 | 625 | 3906.3 | 3200 | 1.25 | 3058.1 | G300E | 35684266.67 | 279.99 | G300E | 0 | 0
1222 | Story4 | C33 | 40 MPa RC Column (62.5 cm x 62.5 cm) | Column | 40MPa | Concrete Rectangular | 625 | 625 | 3906.3 | 3200 | 1.25 | 3058.1 | G300E | 26375466.67 | 206.95 | G300E | 0 | 0
1223 | Story4 | C34 | 40 MPa RC Column (62.5 cm x 62.5 cm) | Column | 40MPa | Concrete Rectangular | 625 | 625 | 3906.3 | 3200 | 1.25 | 3058.1 | G300E | 26375466.67 | 206.95 | G300E | 0 | 0
1224 | Story4 | C35 | 40 MPa RC Column (62.5 cm x 62.5 cm) | Column | 40MPa | Concrete Rectangular | 625 | 625 | 3906.3 | 3200 | 1.25 | 3058.1 | G300E | 35684266.67 | 279.99 | G300E | 0 | 0
1225 | Story4 | C36 | 40 MPa RC Column (62.5 cm x 62.5 cm) | Column | 40MPa | Concrete Rectangular | 625 | 625 | 3906.3 | 3250 | 1.27 | 3105.89 | G300E | 20249666.67 | 158.89 | G300E | 0 | 0
1226 | Story4 | C4 | 40 MPa RC Column (62.5 cm x 62.5 cm) | Column | 40MPa | Concrete Rectangular | 625 | 625 | 3906.3 | 3200 | 1.25 | 3058.1 | G300E | 26356266.67 | 206.8 | G300E | 0 | 0
1227 | Story4 | C5 | 40 MPa RC Column (62.5 cm x 62.5 cm) | Column | 40MPa | Concrete Rectangular | 625 | 625 | 3906.3 | 3200 | 1.25 | 3058.1 | G300E | 35681066.67 | 279.97 | G300E | 0 | 0
1228 | Story4 | C6 | 40 MPa RC Column (62.5 cm x 62.5 cm) | Column | 40MPa | Concrete Rectangular | 625 | 625 | 3906.3 | 3250 | 1.27 | 3105.89 | G300E | 20247500 | 158.87 | G300E | 0 | 0
1229 | Story4 | C7 | 40 MPa RC Column (62.5 cm x 62.5 cm) | Column | 40MPa | Concrete Rectangular | 625 | 625 | 3906.3 | 3200 | 1.25 | 3058.1 | G300E | 33357866.67 | 261.74 | G300E | 0 | 0
1230 | Story4 | C8 | 40 MPa RC Column (62.5 cm x 62.5 cm) | Column | 40MPa | Concrete Rectangular | 625 | 625 | 3906.3 | 3200 | 1.25 | 3058.1 | G300E | 89008000 | 698.39 | G300E | 0 | 0
1231 | Story4 | C9 | 40 MPa RC Column (62.5 cm x 62.5 cm) | Column | 40MPa | Concrete Rectangular | 625 | 625 | 3906.3 | 3200 | 1.25 | 3058.1 | G300E | 33937066.67 | 266.28 | G300E | 0 | 0
1232 | Story40 | C1 | 40 MPa RC Column (27.5 cm x 27.5 cm) | Column | 40MPa | Concrete Rectangular | 275 | 275 | 756.3 | 3200 | 0.24 | 592.05 | G300E | 2419200 | 18.98 | G300E | 0 | 0
1233 | Story40 | C10 | 40 MPa RC Column (27.5 cm x 27.5 cm) | Column | 40MPa | Concrete Rectangular | 275 | 275 | 756.3 | 3200 | 0.24 | 592.05 | G300E | 10073600 | 79.04 | G300E | 563200 | 4.42
1234 | Story40 | C11 | 40 MPa RC Column (27.5 cm x 27.5 cm) | Column | 40MPa | Concrete Rectangular | 275 | 275 | 756.3 | 3200 | 0.24 | 592.05 | G300E | 2419200 | 18.98 | G300E | 0 | 0
1235 | Story40 | C12 | 40 MPa RC Column (27.5 cm x 27.5 cm) | Column | 40MPa | Concrete Rectangular | 275 | 275 | 756.3 | 3200 | 0.24 | 592.05 | G300E | 3766400 | 29.55 | G300E | 0 | 0
1236 | Story40 | C13 | 40 MPa RC Column (27.5 cm x 27.5 cm) | Column | 40MPa | Concrete Rectangular | 275 | 275 | 756.3 | 3200 | 0.24 | 592.05 | G300E | 2693333.33 | 21.13 | G300E | 0 | 0
1237 | Story40 | C14 | 40 MPa RC Column (27.5 cm x 27.5 cm) | Column | 40MPa | Concrete Rectangular | 275 | 275 | 756.3 | 3200 | 0.24 | 592.05 | G300E | 17266133.33 | 135.48 | G300E | 563200 | 4.42
1238 | Story40 | C17 | 40 MPa RC Column (27.5 cm x 27.5 cm) | Column | 40MPa | Concrete Rectangular | 275 | 275 | 756.3 | 3200 | 0.24 | 592.05 | G300E | 17266133.33 | 135.48 | G300E | 563200 | 4.42
1239 | Story40 | C18 | 40 MPa RC Column (27.5 cm x 27.5 cm) | Column | 40MPa | Concrete Rectangular | 275 | 275 | 756.3 | 3200 | 0.24 | 592.05 | G300E | 2694400 | 21.14 | G300E | 0 | 0
1240 | Story40 | C19 | 40 MPa RC Column (27.5 cm x 27.5 cm) | Column | 40MPa | Concrete Rectangular | 275 | 275 | 756.3 | 3200 | 0.24 | 592.05 | G300E | 2694400 | 21.14 | G300E | 0 | 0
1241 | Story40 | C2 | 40 MPa RC Column (27.5 cm x 27.5 cm) | Column | 40MPa | Concrete Rectangular | 275 | 275 | 756.3 | 3200 | 0.24 | 592.05 | G300E | 7240533.33 | 56.81 | G300E | 281600 | 2.21
1242 | Story40 | C20 | 40 MPa RC Column (27.5 cm x 27.5 cm) | Column | 40MPa | Concrete Rectangular | 275 | 275 | 756.3 | 3200 | 0.24 | 592.05 | G300E | 17266133.33 | 135.48 | G300E | 563200 | 4.42
1243 | Story40 | C23 | 40 MPa RC Column (27.5 cm x 27.5 cm) | Column | 40MPa | Concrete Rectangular | 275 | 275 | 756.3 | 3200 | 0.24 | 592.05 | G300E | 17268266.67 | 135.49 | G300E | 563200 | 4.42
1244 | Story40 | C24 | 40 MPa RC Column (27.5 cm x 27.5 cm) | Column | 40MPa | Concrete Rectangular | 275 | 275 | 756.3 | 3200 | 0.24 | 592.05 | G300E | 2694400 | 21.14 | G300E | 0 | 0
1245 | Story40 | C25 | 40 MPa RC Column (27.5 cm x 27.5 cm) | Column | 40MPa | Concrete Rectangular | 275 | 275 | 756.3 | 3200 | 0.24 | 592.05 | G300E | 3766400 | 29.55 | G300E | 0 | 0
1246 | Story40 | C26 | 40 MPa RC Column (27.5 cm x 27.5 cm) | Column | 40MPa | Concrete Rectangular | 275 | 275 | 756.3 | 3200 | 0.24 | 592.05 | G300E | 2419200 | 18.98 | G300E | 0 | 0
1247 | Story40 | C27 | 40 MPa RC Column (27.5 cm x 27.5 cm) | Column | 40MPa | Concrete Rectangular | 275 | 275 | 756.3 | 3200 | 0.24 | 592.05 | G300E | 10099200 | 79.24 | G300E | 563200 | 4.42
1248 | Story40 | C28 | 40 MPa RC Column (27.5 cm x 27.5 cm) | Column | 40MPa | Concrete Rectangular | 275 | 275 | 756.3 | 3200 | 0.24 | 592.05 | G300E | 10099200 | 79.24 | G300E | 563200 | 4.42
1249 | Story40 | C29 | 40 MPa RC Column (27.5 cm x 27.5 cm) | Column | 40MPa | Concrete Rectangular | 275 | 275 | 756.3 | 3200 | 0.24 | 592.05 | G300E | 2419200 | 18.98 | G300E | 0 | 0
1250 | Story40 | C3 | 40 MPa RC Column (27.5 cm x 27.5 cm) | Column | 40MPa | Concrete Rectangular | 275 | 275 | 756.3 | 3200 | 0.24 | 592.05 | G300E | 2419200 | 18.98 | G300E | 0 | 0
1251 | Story40 | C30 | 40 MPa RC Column (27.5 cm x 27.5 cm) | Column | 40MPa | Concrete Rectangular | 275 | 275 | 756.3 | 3200 | 0.24 | 592.05 | G300E | 3766400 | 29.55 | G300E | 0 | 0
1252 | Story40 | C31 | 40 MPa RC Column (27.5 cm x 27.5 cm) | Column | 40MPa | Concrete Rectangular | 275 | 275 | 756.3 | 3200 | 0.24 | 592.05 | G300E | 2419200 | 18.98 | G300E | 0 | 0
1253 | Story40 | C32 | 40 MPa RC Column (27.5 cm x 27.5 cm) | Column | 40MPa | Concrete Rectangular | 275 | 275 | 756.3 | 3200 | 0.24 | 592.05 | G300E | 7248000 | 56.87 | G300E | 281600 | 2.21
1254 | Story40 | C33 | 40 MPa RC Column (27.5 cm x 27.5 cm) | Column | 40MPa | Concrete Rectangular | 275 | 275 | 756.3 | 3200 | 0.24 | 592.05 | G300E | 2419200 | 18.98 | G300E | 0 | 0
1255 | Story40 | C34 | 40 MPa RC Column (27.5 cm x 27.5 cm) | Column | 40MPa | Concrete Rectangular | 275 | 275 | 756.3 | 3200 | 0.24 | 592.05 | G300E | 2419200 | 18.98 | G300E | 0 | 0
1256 | Story40 | C35 | 40 MPa RC Column (27.5 cm x 27.5 cm) | Column | 40MPa | Concrete Rectangular | 275 | 275 | 756.3 | 3200 | 0.24 | 592.05 | G300E | 7248000 | 56.87 | G300E | 281600 | 2.21
1257 | Story40 | C36 | 40 MPa RC Column (27.5 cm x 27.5 cm) | Column | 40MPa | Concrete Rectangular | 275 | 275 | 756.3 | 3200 | 0.24 | 592.05 | G300E | 2419200 | 18.98 | G300E | 0 | 0
1258 | Story40 | C4 | 40 MPa RC Column (27.5 cm x 27.5 cm) | Column | 40MPa | Concrete Rectangular | 275 | 275 | 756.3 | 3200 | 0.24 | 592.05 | G300E | 2419200 | 18.98 | G300E | 0 | 0
1259 | Story40 | C5 | 40 MPa RC Column (27.5 cm x 27.5 cm) | Column | 40MPa | Concrete Rectangular | 275 | 275 | 756.3 | 3200 | 0.24 | 592.05 | G300E | 7249066.67 | 56.88 | G300E | 281600 | 2.21
1260 | Story40 | C6 | 40 MPa RC Column (27.5 cm x 27.5 cm) | Column | 40MPa | Concrete Rectangular | 275 | 275 | 756.3 | 3200 | 0.24 | 592.05 | G300E | 2419200 | 18.98 | G300E | 0 | 0
1261 | Story40 | C7 | 40 MPa RC Column (27.5 cm x 27.5 cm) | Column | 40MPa | Concrete Rectangular | 275 | 275 | 756.3 | 3200 | 0.24 | 592.05 | G300E | 3765333.33 | 29.54 | G300E | 0 | 0
1262 | Story40 | C8 | 40 MPa RC Column (27.5 cm x 27.5 cm) | Column | 40MPa | Concrete Rectangular | 275 | 275 | 756.3 | 3200 | 0.24 | 592.05 | G300E | 2419200 | 18.98 | G300E | 0 | 0
1263 | Story40 | C9 | 40 MPa RC Column (27.5 cm x 27.5 cm) | Column | 40MPa | Concrete Rectangular | 275 | 275 | 756.3 | 3200 | 0.24 | 592.05 | G300E | 10189866.67 | 79.95 | G300E | 563200 | 4.42
1264 | Story41 | C1 | 40 MPa RC Column (25 cm x 25 cm) | Column | 40MPa | Concrete Rectangular | 250 | 250 | 625 | 3225 | 0.2 | 493.12 | G300E | 2015625 | 15.82 | G300E | 0 | 0
1265 | Story41 | C10 | 40 MPa RC Column (25 cm x 25 cm) | Column | 40MPa | Concrete Rectangular | 250 | 250 | 625 | 3225 | 0.2 | 493.12 | G300E | 4049525 | 31.77 | G300E | 469237.5 | 3.68
1266 | Story41 | C11 | 40 MPa RC Column (25 cm x 25 cm) | Column | 40MPa | Concrete Rectangular | 250 | 250 | 625 | 3225 | 0.2 | 493.12 | G300E | 2015625 | 15.82 | G300E | 0 | 0
1267 | Story41 | C12 | 40 MPa RC Column (25 cm x 25 cm) | Column | 40MPa | Concrete Rectangular | 250 | 250 | 625 | 3225 | 0.2 | 493.12 | G300E | 2015625 | 15.82 | G300E | 0 | 0
1268 | Story41 | C13 | 40 MPa RC Column (25 cm x 25 cm) | Column | 40MPa | Concrete Rectangular | 250 | 250 | 625 | 3225 | 0.2 | 493.12 | G300E | 2015625 | 15.82 | G300E | 0 | 0
1269 | Story41 | C14 | 40 MPa RC Column (25 cm x 25 cm) | Column | 40MPa | Concrete Rectangular | 250 | 250 | 625 | 3225 | 0.2 | 493.12 | G300E | 7578750 | 59.47 | G300E | 469237.5 | 3.68
1270 | Story41 | C17 | 40 MPa RC Column (25 cm x 25 cm) | Column | 40MPa | Concrete Rectangular | 250 | 250 | 625 | 3225 | 0.2 | 493.12 | G300E | 7578750 | 59.47 | G300E | 469237.5 | 3.68
1271 | Story41 | C18 | 40 MPa RC Column (25 cm x 25 cm) | Column | 40MPa | Concrete Rectangular | 250 | 250 | 625 | 3225 | 0.2 | 493.12 | G300E | 2015625 | 15.82 | G300E | 0 | 0
1272 | Story41 | C19 | 40 MPa RC Column (25 cm x 25 cm) | Column | 40MPa | Concrete Rectangular | 250 | 250 | 625 | 3225 | 0.2 | 493.12 | G300E | 2015625 | 15.82 | G300E | 0 | 0
1273 | Story41 | C2 | 40 MPa RC Column (25 cm x 25 cm) | Column | 40MPa | Concrete Rectangular | 250 | 250 | 625 | 3225 | 0.2 | 493.12 | G300E | 3651775 | 28.65 | G300E | 0 | 0
1274 | Story41 | C20 | 40 MPa RC Column (25 cm x 25 cm) | Column | 40MPa | Concrete Rectangular | 250 | 250 | 625 | 3225 | 0.2 | 493.12 | G300E | 7578750 | 59.47 | G300E | 469237.5 | 3.68
1275 | Story41 | C23 | 40 MPa RC Column (25 cm x 25 cm) | Column | 40MPa | Concrete Rectangular | 250 | 250 | 625 | 3225 | 0.2 | 493.12 | G300E | 7579825 | 59.47 | G300E | 469237.5 | 3.68
1276 | Story41 | C24 | 40 MPa RC Column (25 cm x 25 cm) | Column | 40MPa | Concrete Rectangular | 250 | 250 | 625 | 3225 | 0.2 | 493.12 | G300E | 2015625 | 15.82 | G300E | 0 | 0
1277 | Story41 | C25 | 40 MPa RC Column (25 cm x 25 cm) | Column | 40MPa | Concrete Rectangular | 250 | 250 | 625 | 3225 | 0.2 | 493.12 | G300E | 2015625 | 15.82 | G300E | 0 | 0
1278 | Story41 | C26 | 40 MPa RC Column (25 cm x 25 cm) | Column | 40MPa | Concrete Rectangular | 250 | 250 | 625 | 3225 | 0.2 | 493.12 | G300E | 2015625 | 15.82 | G300E | 0 | 0
1279 | Story41 | C27 | 40 MPa RC Column (25 cm x 25 cm) | Column | 40MPa | Concrete Rectangular | 250 | 250 | 625 | 3225 | 0.2 | 493.12 | G300E | 4071025 | 31.94 | G300E | 469237.5 | 3.68
1280 | Story41 | C28 | 40 MPa RC Column (25 cm x 25 cm) | Column | 40MPa | Concrete Rectangular | 250 | 250 | 625 | 3225 | 0.2 | 493.12 | G300E | 4067800 | 31.92 | G300E | 469237.5 | 3.68
1281 | Story41 | C29 | 40 MPa RC Column (25 cm x 25 cm) | Column | 40MPa | Concrete Rectangular | 250 | 250 | 625 | 3225 | 0.2 | 493.12 | G300E | 2015625 | 15.82 | G300E | 0 | 0
1282 | Story41 | C3 | 40 MPa RC Column (25 cm x 25 cm) | Column | 40MPa | Concrete Rectangular | 250 | 250 | 625 | 3225 | 0.2 | 493.12 | G300E | 2015625 | 15.82 | G300E | 0 | 0
1283 | Story41 | C30 | 40 MPa RC Column (25 cm x 25 cm) | Column | 40MPa | Concrete Rectangular | 250 | 250 | 625 | 3225 | 0.2 | 493.12 | G300E | 2015625 | 15.82 | G300E | 0 | 0
1284 | Story41 | C31 | 40 MPa RC Column (25 cm x 25 cm) | Column | 40MPa | Concrete Rectangular | 250 | 250 | 625 | 3225 | 0.2 | 493.12 | G300E | 2015625 | 15.82 | G300E | 0 | 0
1285 | Story41 | C32 | 40 MPa RC Column (25 cm x 25 cm) | Column | 40MPa | Concrete Rectangular | 250 | 250 | 625 | 3225 | 0.2 | 493.12 | G300E | 3651775 | 28.65 | G300E | 0 | 0
1286 | Story41 | C33 | 40 MPa RC Column (25 cm x 25 cm) | Column | 40MPa | Concrete Rectangular | 250 | 250 | 625 | 3225 | 0.2 | 493.12 | G300E | 2015625 | 15.82 | G300E | 0 | 0
1287 | Story41 | C34 | 40 MPa RC Column (25 cm x 25 cm) | Column | 40MPa | Concrete Rectangular | 250 | 250 | 625 | 3225 | 0.2 | 493.12 | G300E | 2015625 | 15.82 | G300E | 0 | 0
1288 | Story41 | C35 | 40 MPa RC Column (25 cm x 25 cm) | Column | 40MPa | Concrete Rectangular | 250 | 250 | 625 | 3225 | 0.2 | 493.12 | G300E | 3651775 | 28.65 | G300E | 0 | 0
1289 | Story41 | C36 | 40 MPa RC Column (25 cm x 25 cm) | Column | 40MPa | Concrete Rectangular | 250 | 250 | 625 | 3225 | 0.2 | 493.12 | G300E | 2015625 | 15.82 | G300E | 0 | 0
1290 | Story41 | C4 | 40 MPa RC Column (25 cm x 25 cm) | Column | 40MPa | Concrete Rectangular | 250 | 250 | 625 | 3225 | 0.2 | 493.12 | G300E | 2015625 | 15.82 | G300E | 0 | 0
1291 | Story41 | C5 | 40 MPa RC Column (25 cm x 25 cm) | Column | 40MPa | Concrete Rectangular | 250 | 250 | 625 | 3225 | 0.2 | 493.12 | G300E | 3652850 | 28.66 | G300E | 0 | 0
1292 | Story41 | C6 | 40 MPa RC Column (25 cm x 25 cm) | Column | 40MPa | Concrete Rectangular | 250 | 250 | 625 | 3225 | 0.2 | 493.12 | G300E | 2015625 | 15.82 | G300E | 0 | 0
1293 | Story41 | C7 | 40 MPa RC Column (25 cm x 25 cm) | Column | 40MPa | Concrete Rectangular | 250 | 250 | 625 | 3225 | 0.2 | 493.12 | G300E | 2015625 | 15.82 | G300E | 0 | 0
1294 | Story41 | C8 | 40 MPa RC Column (25 cm x 25 cm) | Column | 40MPa | Concrete Rectangular | 250 | 250 | 625 | 3225 | 0.2 | 493.12 | G300E | 2015625 | 15.82 | G300E | 0 | 0
1295 | Story41 | C9 | 40 MPa RC Column (25 cm x 25 cm) | Column | 40MPa | Concrete Rectangular | 250 | 250 | 625 | 3225 | 0.2 | 493.12 | G300E | 4119400 | 32.32 | G300E | 469237.5 | 3.68
1296 | Story41 | D1 | 40 MPa RC Column (55 cm x 55 cm) | Column | 40MPa | Concrete Rectangular | 550 | 550 | 3025 | 8005.6 | 2.42 | 5924.63 | G300E | 24216940 | 190.02 | G300E | 0 | 0
1297 | Story41 | D10 | 40 MPa RC Column (55 cm x 55 cm) | Column | 40MPa | Concrete Rectangular | 550 | 550 | 3025 | 5940.5 | 1.8 | 4396.33 | G300E | 17970012.5 | 141 | G300E | 0 | 0
1298 | Story41 | D11 | 40 MPa RC Column (55 cm x 55 cm) | Column | 40MPa | Concrete Rectangular | 550 | 550 | 3025 | 5940.5 | 1.8 | 4396.33 | G300E | 74355753.38 | 583.42 | G300E | 4188646.55 | 32.87
1299 | Story41 | D12 | 40 MPa RC Column (55 cm x 55 cm) | Column | 40MPa | Concrete Rectangular | 550 | 550 | 3025 | 5940.5 | 1.8 | 4396.33 | G300E | 74211696.25 | 582.29 | G300E | 4188646.55 | 32.87
1300 | Story41 | D13 | 40 MPa RC Column (55 cm x 55 cm) | Column | 40MPa | Concrete Rectangular | 550 | 550 | 3025 | 5940.5 | 1.8 | 4396.33 | G300E | 17970012.5 | 141 | G300E | 0 | 0
1301 | Story41 | D14 | 40 MPa RC Column (55 cm x 55 cm) | Column | 40MPa | Concrete Rectangular | 550 | 550 | 3025 | 5940.5 | 1.8 | 4396.33 | G300E | 17970012.5 | 141 | G300E | 0 | 0
1302 | Story41 | D15 | 40 MPa RC Column (55 cm x 55 cm) | Column | 40MPa | Concrete Rectangular | 550 | 550 | 3025 | 8005.6 | 2.42 | 5924.63 | G300E | 32052421 | 251.5 | G300E | 0 | 0
1303 | Story41 | D16 | 40 MPa RC Column (55 cm x 55 cm) | Column | 40MPa | Concrete Rectangular | 550 | 550 | 3025 | 8005.6 | 2.42 | 5924.63 | G300E | 120144042 | 942.69 | G300E | 5644748.56 | 44.29
1304 | Story41 | D17 | 40 MPa RC Column (55 cm x 55 cm) | Column | 40MPa | Concrete Rectangular | 550 | 550 | 3025 | 8005.6 | 2.42 | 5924.63 | G300E | 24216940 | 190.02 | G300E | 0 | 0
1305 | Story41 | D18 | 40 MPa RC Column (55 cm x 55 cm) | Column | 40MPa | Concrete Rectangular | 550 | 550 | 3025 | 8005.6 | 2.42 | 5924.63 | G300E | 24216940 | 190.02 | G300E | 0 | 0
1306 | Story41 | D19 | 40 MPa RC Column (55 cm x 55 cm) | Column | 40MPa | Concrete Rectangular | 550 | 550 | 3025 | 5940.5 | 1.8 | 4396.33 | G300E | 17970012.5 | 141 | G300E | 0 | 0
1307 | Story41 | D2 | 40 MPa RC Column (55 cm x 55 cm) | Column | 40MPa | Concrete Rectangular | 550 | 550 | 3025 | 5940.5 | 1.8 | 4396.33 | G300E | 17970012.5 | 141 | G300E | 0 | 0
1308 | Story41 | D20 | 40 MPa RC Column (55 cm x 55 cm) | Column | 40MPa | Concrete Rectangular | 550 | 550 | 3025 | 5940.5 | 1.8 | 4396.33 | G300E | 17970012.5 | 141 | G300E | 0 | 0
1309 | Story41 | D21 | 40 MPa RC Column (55 cm x 55 cm) | Column | 40MPa | Concrete Rectangular | 550 | 550 | 3025 | 8005.6 | 2.42 | 5924.63 | G300E | 32066430.8 | 251.61 | G300E | 0 | 0
1310 | Story41 | D22 | 40 MPa RC Column (55 cm x 55 cm) | Column | 40MPa | Concrete Rectangular | 550 | 550 | 3025 | 8005.6 | 2.42 | 5924.63 | G300E | 120164056 | 942.85 | G300E | 5644748.56 | 44.29
1311 | Story41 | D23 | 40 MPa RC Column (55 cm x 55 cm) | Column | 40MPa | Concrete Rectangular | 550 | 550 | 3025 | 5940.5 | 1.8 | 4396.33 | G300E | 17970012.5 | 141 | G300E | 0 | 0
1312 | Story41 | D24 | 40 MPa RC Column (55 cm x 55 cm) | Column | 40MPa | Concrete Rectangular | 550 | 550 | 3025 | 5940.5 | 1.8 | 4396.33 | G300E | 17970012.5 | 141 | G300E | 0 | 0
1313 | Story41 | D25 | 40 MPa RC Column (55 cm x 55 cm) | Column | 40MPa | Concrete Rectangular | 550 | 550 | 3025 | 8005.6 | 2.42 | 5924.63 | G300E | 24216940 | 190.02 | G300E | 0 | 0
1314 | Story41 | D26 | 40 MPa RC Column (55 cm x 55 cm) | Column | 40MPa | Concrete Rectangular | 550 | 550 | 3025 | 8005.6 | 2.42 | 5924.63 | G300E | 24216940 | 190.02 | G300E | 0 | 0
1315 | Story41 | D27 | 40 MPa RC Column (55 cm x 55 cm) | Column | 40MPa | Concrete Rectangular | 550 | 550 | 3025 | 5940.5 | 1.8 | 4396.33 | G300E | 17970012.5 | 141 | G300E | 0 | 0
1316 | Story41 | D28 | 40 MPa RC Column (55 cm x 55 cm) | Column | 40MPa | Concrete Rectangular | 550 | 550 | 3025 | 5940.5 | 1.8 | 4396.33 | G300E | 17970012.5 | 141 | G300E | 0 | 0
1317 | Story41 | D29 | 40 MPa RC Column (55 cm x 55 cm) | Column | 40MPa | Concrete Rectangular | 550 | 550 | 3025 | 5940.5 | 1.8 | 4396.33 | G300E | 17970012.5 | 141 | G300E | 0 | 0
1318 | Story41 | D3 | 40 MPa RC Column (55 cm x 55 cm) | Column | 40MPa | Concrete Rectangular | 550 | 550 | 3025 | 8005.6 | 2.42 | 5924.63 | G300E | 52374636.6 | 410.95 | G300E | 5644748.56 | 44.29
1319 | Story41 | D30 | 40 MPa RC Column (55 cm x 55 cm) | Column | 40MPa | Concrete Rectangular | 550 | 550 | 3025 | 5940.5 | 1.8 | 4396.33 | G300E | 17970012.5 | 141 | G300E | 0 | 0
1320 | Story41 | D31 | 40 MPa RC Column (55 cm x 55 cm) | Column | 40MPa | Concrete Rectangular | 550 | 550 | 3025 | 5940.5 | 1.8 | 4396.33 | G300E | 17970012.5 | 141 | G300E | 0 | 0
1321 | Story41 | D32 | 40 MPa RC Column (55 cm x 55 cm) | Column | 40MPa | Concrete Rectangular | 550 | 550 | 3025 | 8005.6 | 2.42 | 5924.63 | G300E | 24216940 | 190.02 | G300E | 0 | 0
1322 | Story41 | D33 | 40 MPa RC Column (55 cm x 55 cm) | Column | 40MPa | Concrete Rectangular | 550 | 550 | 3025 | 8005.6 | 2.42 | 5924.63 | G300E | 52368632.4 | 410.9 | G300E | 5644748.56 | 44.29
1323 | Story41 | D34 | 40 MPa RC Column (55 cm x 55 cm) | Column | 40MPa | Concrete Rectangular | 550 | 550 | 3025 | 8005.6 | 2.42 | 5924.63 | G300E | 24216940 | 190.02 | G300E | 0 | 0
1324 | Story41 | D35 | 40 MPa RC Column (55 cm x 55 cm) | Column | 40MPa | Concrete Rectangular | 550 | 550 | 3025 | 8005.6 | 2.42 | 5924.63 | G300E | 24216940 | 190.02 | G300E | 0 | 0
1325 | Story41 | D36 | 40 MPa RC Column (55 cm x 55 cm) | Column | 40MPa | Concrete Rectangular | 550 | 550 | 3025 | 8005.6 | 2.42 | 5924.63 | G300E | 24216940 | 190.02 | G300E | 0 | 0
1326 | Story41 | D37 | 40 MPa RC Column (55 cm x 55 cm) | Column | 40MPa | Concrete Rectangular | 550 | 550 | 3025 | 8005.6 | 2.42 | 5924.63 | G300E | 24216940 | 190.02 | G300E | 0 | 0
1327 | Story41 | D38 | 40 MPa RC Column (55 cm x 55 cm) | Column | 40MPa | Concrete Rectangular | 550 | 550 | 3025 | 5940.5 | 1.8 | 4396.33 | G300E | 17970012.5 | 141 | G300E | 0 | 0
1328 | Story41 | D39 | 40 MPa RC Column (55 cm x 55 cm) | Column | 40MPa | Concrete Rectangular | 550 | 550 | 3025 | 8005.6 | 2.42 | 5924.63 | G300E | 24216940 | 190.02 | G300E | 0 | 0
1329 | Story41 | D4 | 40 MPa RC Column (55 cm x 55 cm) | Column | 40MPa | Concrete Rectangular | 550 | 550 | 3025 | 8005.6 | 2.42 | 5924.63 | G300E | 24216940 | 190.02 | G300E | 0 | 0
1330 | Story41 | D40 | 40 MPa RC Column (55 cm x 55 cm) | Column | 40MPa | Concrete Rectangular | 550 | 550 | 3025 | 8005.6 | 2.42 | 5924.63 | G300E | 24216940 | 190.02 | G300E | 0 | 0
1331 | Story41 | D41 | 40 MPa RC Column (55 cm x 55 cm) | Column | 40MPa | Concrete Rectangular | 550 | 550 | 3025 | 5940.5 | 1.8 | 4396.33 | G300E | 17970012.5 | 141 | G300E | 0 | 0
1332 | Story41 | D42 | 40 MPa RC Column (55 cm x 55 cm) | Column | 40MPa | Concrete Rectangular | 550 | 550 | 3025 | 8005.6 | 2.42 | 5924.63 | G300E | 52388646.4 | 411.06 | G300E | 5644748.56 | 44.29
1333 | Story41 | D43 | 40 MPa RC Column (55 cm x 55 cm) | Column | 40MPa | Concrete Rectangular | 550 | 550 | 3025 | 5940.5 | 1.8 | 4396.33 | G300E | 17970012.5 | 141 | G300E | 0 | 0
1334 | Story41 | D44 | 40 MPa RC Column (55 cm x 55 cm) | Column | 40MPa | Concrete Rectangular | 550 | 550 | 3025 | 8005.6 | 2.42 | 5924.63 | G300E | 24216940 | 190.02 | G300E | 0 | 0
1335 | Story41 | D45 | 40 MPa RC Column (55 cm x 55 cm) | Column | 40MPa | Concrete Rectangular | 550 | 550 | 3025 | 5940.5 | 1.8 | 4396.33 | G300E | 17970012.5 | 141 | G300E | 0 | 0
1336 | Story41 | D46 | 40 MPa RC Column (55 cm x 55 cm) | Column | 40MPa | Concrete Rectangular | 550 | 550 | 3025 | 5940.5 | 1.8 | 4396.33 | G300E | 17970012.5 | 141 | G300E | 0 | 0
1337 | Story41 | D47 | 40 MPa RC Column (55 cm x 55 cm) | Column | 40MPa | Concrete Rectangular | 550 | 550 | 3025 | 5940.5 | 1.8 | 4396.33 | G300E | 17970012.5 | 141 | G300E | 0 | 0
1338 | Story41 | D48 | 40 MPa RC Column (55 cm x 55 cm) | Column | 40MPa | Concrete Rectangular | 550 | 550 | 3025 | 5940.5 | 1.8 | 4396.33 | G300E | 17970012.5 | 141 | G300E | 0 | 0
1339 | Story41 | D49 | 40 MPa RC Column (55 cm x 55 cm) | Column | 40MPa | Concrete Rectangular | 550 | 550 | 3025 | 5940.5 | 1.8 | 4396.33 | G300E | 17970012.5 | 141 | G300E | 0 | 0
1340 | Story41 | D5 | 40 MPa RC Column (55 cm x 55 cm) | Column | 40MPa | Concrete Rectangular | 550 | 550 | 3025 | 5940.5 | 1.8 | 4396.33 | G300E | 42917142.25 | 336.74 | G300E | 4188646.55 | 32.87
1341 | Story41 | D50 | 40 MPa RC Column (55 cm x 55 cm) | Column | 40MPa | Concrete Rectangular | 550 | 550 | 3025 | 5940.5 | 1.8 | 4396.33 | G300E | 17970012.5 | 141 | G300E | 0 | 0
1342 | Story41 | D51 | 40 MPa RC Column (55 cm x 55 cm) | Column | 40MPa | Concrete Rectangular | 550 | 550 | 3025 | 8005.6 | 2.42 | 5924.63 | G300E | 24216940 | 190.02 | G300E | 0 | 0
1343 | Story41 | D52 | 40 MPa RC Column (55 cm x 55 cm) | Column | 40MPa | Concrete Rectangular | 550 | 550 | 3025 | 8005.6 | 2.42 | 5924.63 | G300E | 24216940 | 190.02 | G300E | 0 | 0
1344 | Story41 | D53 | 40 MPa RC Column (55 cm x 55 cm) | Column | 40MPa | Concrete Rectangular | 550 | 550 | 3025 | 8005.6 | 2.42 | 5924.63 | G300E | 120156050.4 | 942.79 | G300E | 5644748.56 | 44.29
1345 | Story41 | D54 | 40 MPa RC Column (55 cm x 55 cm) | Column | 40MPa | Concrete Rectangular | 550 | 550 | 3025 | 8005.6 | 2.42 | 5924.63 | G300E | 32050419.6 | 251.48 | G300E | 0 | 0
1346 | Story41 | D55 | 40 MPa RC Column (55 cm x 55 cm) | Column | 40MPa | Concrete Rectangular | 550 | 550 | 3025 | 5940.5 | 1.8 | 4396.33 | G300E | 17970012.5 | 141 | G300E | 0 | 0
1347 | Story41 | D56 | 40 MPa RC Column (55 cm x 55 cm) | Column | 40MPa | Concrete Rectangular | 550 | 550 | 3025 | 5940.5 | 1.8 | 4396.33 | G300E | 17970012.5 | 141 | G300E | 0 | 0
1348 | Story41 | D57 | 40 MPa RC Column (55 cm x 55 cm) | Column | 40MPa | Concrete Rectangular | 550 | 550 | 3025 | 8005.6 | 2.42 | 5924.63 | G300E | 24216940 | 190.02 | G300E | 0 | 0
1349 | Story41 | D58 | 40 MPa RC Column (55 cm x 55 cm) | Column | 40MPa | Concrete Rectangular | 550 | 550 | 3025 | 8005.6 | 2.42 | 5924.63 | G300E | 24216940 | 190.02 | G300E | 0 | 0
1350 | Story41 | D59 | 40 MPa RC Column (55 cm x 55 cm) | Column | 40MPa | Concrete Rectangular | 550 | 550 | 3025 | 5940.5 | 1.8 | 4396.33 | G300E | 74277041.75 | 582.81 | G300E | 4188646.55 | 32.87
1351 | Story41 | D6 | 40 MPa RC Column (55 cm x 55 cm) | Column | 40MPa | Concrete Rectangular | 550 | 550 | 3025 | 8005.6 | 2.42 | 5924.63 | G300E | 24216940 | 190.02 | G300E | 0 | 0
1352 | Story41 | D60 | 40 MPa RC Column (55 cm x 55 cm) | Column | 40MPa | Concrete Rectangular | 550 | 550 | 3025 | 5940.5 | 1.8 | 4396.33 | G300E | 74269616.12 | 582.75 | G300E | 4188646.55 | 32.87
1353 | Story41 | D61 | 40 MPa RC Column (55 cm x 55 cm) | Column | 40MPa | Concrete Rectangular | 550 | 550 | 3025 | 8005.6 | 2.42 | 5924.63 | G300E | 120166057.4 | 942.87 | G300E | 5644748.56 | 44.29
1354 | Story41 | D62 | 40 MPa RC Column (55 cm x 55 cm) | Column | 40MPa | Concrete Rectangular | 550 | 550 | 3025 | 8005.6 | 2.42 | 5924.63 | G300E | 32056423.8 | 251.53 | G300E | 0 | 0
1355 | Story41 | D63 | 40 MPa RC Column (55 cm x 55 cm) | Column | 40MPa | Concrete Rectangular | 550 | 550 | 3025 | 5940.5 | 1.8 | 4396.33 | G300E | 17970012.5 | 141 | G300E | 0 | 0
1356 | Story41 | D64 | 40 MPa RC Column (55 cm x 55 cm) | Column | 40MPa | Concrete Rectangular | 550 | 550 | 3025 | 5940.5 | 1.8 | 4396.33 | G300E | 17970012.5 | 141 | G300E | 0 | 0
1357 | Story41 | D65 | 40 MPa RC Column (55 cm x 55 cm) | Column | 40MPa | Concrete Rectangular | 550 | 550 | 3025 | 5940.5 | 1.8 | 4396.33 | G300E | 43012190.25 | 337.49 | G300E | 4188646.55 | 32.87
1358 | Story41 | D66 | 40 MPa RC Column (55 cm x 55 cm) | Column | 40MPa | Concrete Rectangular | 550 | 550 | 3025 | 5940.5 | 1.8 | 4396.33 | G300E | 43006249.75 | 337.44 | G300E | 4188646.55 | 32.87
1359 | Story41 | D67 | 40 MPa RC Column (55 cm x 55 cm) | Column | 40MPa | Concrete Rectangular | 550 | 550 | 3025 | 5940.5 | 1.8 | 4396.33 | G300E | 17970012.5 | 141 | G300E | 0 | 0
1360 | Story41 | D68 | 40 MPa RC Column (55 cm x 55 cm) | Column | 40MPa | Concrete Rectangular | 550 | 550 | 3025 | 8005.6 | 2.42 | 5924.63 | G300E | 24216940 | 190.02 | G300E | 0 | 0
1361 | Story41 | D69 | 40 MPa RC Column (55 cm x 55 cm) | Column | 40MPa | Concrete Rectangular | 550 | 550 | 3025 | 8005.6 | 2.42 | 5924.63 | G300E | 24216940 | 190.02 | G300E | 0 | 0
1362 | Story41 | D7 | 40 MPa RC Column (55 cm x 55 cm) | Column | 40MPa | Concrete Rectangular | 550 | 550 | 3025 | 5940.5 | 1.8 | 4396.33 | G300E | 42997339 | 337.37 | G300E | 4188646.55 | 32.87
1363 | Story41 | D70 | 40 MPa RC Column (55 cm x 55 cm) | Column | 40MPa | Concrete Rectangular | 550 | 550 | 3025 | 8005.6 | 2.42 | 5924.63 | G300E | 24216940 | 190.02 | G300E | 0 | 0
1364 | Story41 | D71 | 40 MPa RC Column (55 cm x 55 cm) | Column | 40MPa | Concrete Rectangular | 550 | 550 | 3025 | 8005.6 | 2.42 | 5924.63 | G300E | 52376638 | 410.97 | G300E | 5644748.56 | 44.29
1365 | Story41 | D72 | 40 MPa RC Column (55 cm x 55 cm) | Column | 40MPa | Concrete Rectangular | 550 | 550 | 3025 | 8005.6 | 2.42 | 5924.63 | G300E | 24216940 | 190.02 | G300E | 0 | 0
1366 | Story41 | D8 | 40 MPa RC Column (55 cm x 55 cm) | Column | 40MPa | Concrete Rectangular | 550 | 550 | 3025 | 8005.6 | 2.42 | 5924.63 | G300E | 24216940 | 190.02 | G300E | 0 | 0
1367 | Story41 | D9 | 40 MPa RC Column (55 cm x 55 cm) | Column | 40MPa | Concrete Rectangular | 550 | 550 | 3025 | 5940.5 | 1.8 | 4396.33 | G300E | 17970012.5 | 141 | G300E | 0 | 0
1368 | Story5 | C1 | 40 MPa RC Column (60 cm x 60 cm) | Column | 40MPa | Concrete Rectangular | 600 | 600 | 3600 | 3225 | 1.16 | 2840.37 | G300E | 29275475 | 229.71 | G300E | 0 | 0
1369 | Story5 | C10 | 40 MPa RC Column (60 cm x 60 cm) | Column | 40MPa | Concrete Rectangular | 600 | 600 | 3600 | 3200 | 1.15 | 2818.35 | G300E | 36849066.67 | 289.13 | G300E | 0 | 0
1370 | Story5 | C11 | 40 MPa RC Column (60 cm x 60 cm) | Column | 40MPa | Concrete Rectangular | 600 | 600 | 3600 | 3200 | 1.15 | 2818.35 | G300E | 91477333.33 | 717.77 | G300E | 0 | 0
1371 | Story5 | C12 | 40 MPa RC Column (60 cm x 60 cm) | Column | 40MPa | Concrete Rectangular | 600 | 600 | 3600 | 3200 | 1.15 | 2818.35 | G300E | 40231466.67 | 315.67 | G300E | 0 | 0
1372 | Story5 | C13 | 40 MPa RC Column (60 cm x 60 cm) | Column | 40MPa | Concrete Rectangular | 600 | 600 | 3600 | 3200 | 1.15 | 2818.35 | G300E | 40900266.67 | 320.92 | G300E | 0 | 0
1373 | Story5 | C14 | 40 MPa RC Column (60 cm x 60 cm) | Column | 40MPa | Concrete Rectangular | 600 | 600 | 3600 | 3200 | 1.15 | 2818.35 | G300E | 55020800 | 431.71 | G300E | 0 | 0
1374 | Story5 | C17 | 40 MPa RC Column (60 cm x 60 cm) | Column | 40MPa | Concrete Rectangular | 600 | 600 | 3600 | 3200 | 1.15 | 2818.35 | G300E | 55025066.67 | 431.75 | G300E | 0 | 0
1375 | Story5 | C18 | 40 MPa RC Column (60 cm x 60 cm) | Column | 40MPa | Concrete Rectangular | 600 | 600 | 3600 | 3200 | 1.15 | 2818.35 | G300E | 40903466.67 | 320.94 | G300E | 0 | 0
1376 | Story5 | C19 | 40 MPa RC Column (60 cm x 60 cm) | Column | 40MPa | Concrete Rectangular | 600 | 600 | 3600 | 3200 | 1.15 | 2818.35 | G300E | 40900266.67 | 320.92 | G300E | 0 | 0
1377 | Story5 | C2 | 40 MPa RC Column (60 cm x 60 cm) | Column | 40MPa | Concrete Rectangular | 600 | 600 | 3600 | 3200 | 1.15 | 2818.35 | G300E | 42195200 | 331.08 | G300E | 0 | 0
1378 | Story5 | C20 | 40 MPa RC Column (60 cm x 60 cm) | Column | 40MPa | Concrete Rectangular | 600 | 600 | 3600 | 3200 | 1.15 | 2818.35 | G300E | 55022933.33 | 431.73 | G300E | 0 | 0
1379 | Story5 | C23 | 40 MPa RC Column (60 cm x 60 cm) | Column | 40MPa | Concrete Rectangular | 600 | 600 | 3600 | 3200 | 1.15 | 2818.35 | G300E | 55027200 | 431.76 | G300E | 0 | 0
1380 | Story5 | C24 | 40 MPa RC Column (60 cm x 60 cm) | Column | 40MPa | Concrete Rectangular | 600 | 600 | 3600 | 3200 | 1.15 | 2818.35 | G300E | 40903466.67 | 320.94 | G300E | 0 | 0
1381 | Story5 | C25 | 40 MPa RC Column (60 cm x 60 cm) | Column | 40MPa | Concrete Rectangular | 600 | 600 | 3600 | 3200 | 1.15 | 2818.35 | G300E | 40230400 | 315.66 | G300E | 0 | 0
1382 | Story5 | C26 | 40 MPa RC Column (60 cm x 60 cm) | Column | 40MPa | Concrete Rectangular | 600 | 600 | 3600 | 3200 | 1.15 | 2818.35 | G300E | 91481600 | 717.8 | G300E | 0 | 0
1383 | Story5 | C27 | 40 MPa RC Column (60 cm x 60 cm) | Column | 40MPa | Concrete Rectangular | 600 | 600 | 3600 | 3200 | 1.15 | 2818.35 | G300E | 36898133.33 | 289.52 | G300E | 0 | 0
1384 | Story5 | C28 | 40 MPa RC Column (60 cm x 60 cm) | Column | 40MPa | Concrete Rectangular | 600 | 600 | 3600 | 3200 | 1.15 | 2818.35 | G300E | 36900266.67 | 289.53 | G300E | 0 | 0
1385 | Story5 | C29 | 40 MPa RC Column (60 cm x 60 cm) | Column | 40MPa | Concrete Rectangular | 600 | 600 | 3600 | 3200 | 1.15 | 2818.35 | G300E | 91483733.33 | 717.82 | G300E | 0 | 0
1386 | Story5 | C3 | 40 MPa RC Column (60 cm x 60 cm) | Column | 40MPa | Concrete Rectangular | 600 | 600 | 3600 | 3200 | 1.15 | 2818.35 | G300E | 32805333.33 | 257.4 | G300E | 0 | 0
1387 | Story5 | C30 | 40 MPa RC Column (60 cm x 60 cm) | Column | 40MPa | Concrete Rectangular | 600 | 600 | 3600 | 3200 | 1.15 | 2818.35 | G300E | 40234666.67 | 315.7 | G300E | 0 | 0
1388 | Story5 | C31 | 40 MPa RC Column (60 cm x 60 cm) | Column | 40MPa | Concrete Rectangular | 600 | 600 | 3600 | 3225 | 1.16 | 2840.37 | G300E | 29275475 | 229.71 | G300E | 0 | 0
1389 | Story5 | C32 | 40 MPa RC Column (60 cm x 60 cm) | Column | 40MPa | Concrete Rectangular | 600 | 600 | 3600 | 3200 | 1.15 | 2818.35 | G300E | 42177066.67 | 330.94 | G300E | 0 | 0
1390 | Story5 | C33 | 40 MPa RC Column (60 cm x 60 cm) | Column | 40MPa | Concrete Rectangular | 600 | 600 | 3600 | 3200 | 1.15 | 2818.35 | G300E | 32855466.67 | 257.8 | G300E | 0 | 0
1391 | Story5 | C34 | 40 MPa RC Column (60 cm x 60 cm) | Column | 40MPa | Concrete Rectangular | 600 | 600 | 3600 | 3200 | 1.15 | 2818.35 | G300E | 32856533.33 | 257.8 | G300E | 0 | 0
1392 | Story5 | C35 | 40 MPa RC Column (60 cm x 60 cm) | Column | 40MPa | Concrete Rectangular | 600 | 600 | 3600 | 3200 | 1.15 | 2818.35 | G300E | 42179200 | 330.95 | G300E | 0 | 0
1393 | Story5 | C36 | 40 MPa RC Column (60 cm x 60 cm) | Column | 40MPa | Concrete Rectangular | 600 | 600 | 3600 | 3225 | 1.16 | 2840.37 | G300E | 29278700 | 229.73 | G300E | 0 | 0
1394 | Story5 | C4 | 40 MPa RC Column (60 cm x 60 cm) | Column | 40MPa | Concrete Rectangular | 600 | 600 | 3600 | 3200 | 1.15 | 2818.35 | G300E | 32839466.67 | 257.67 | G300E | 0 | 0
1395 | Story5 | C5 | 40 MPa RC Column (60 cm x 60 cm) | Column | 40MPa | Concrete Rectangular | 600 | 600 | 3600 | 3200 | 1.15 | 2818.35 | G300E | 42173866.67 | 330.91 | G300E | 0 | 0
1396 | Story5 | C6 | 40 MPa RC Column (60 cm x 60 cm) | Column | 40MPa | Concrete Rectangular | 600 | 600 | 3600 | 3225 | 1.16 | 2840.37 | G300E | 29275475 | 229.71 | G300E | 0 | 0
1397 | Story5 | C7 | 40 MPa RC Column (60 cm x 60 cm) | Column | 40MPa | Concrete Rectangular | 600 | 600 | 3600 | 3200 | 1.15 | 2818.35 | G300E | 40230400 | 315.66 | G300E | 0 | 0
1398 | Story5 | C8 | 40 MPa RC Column (60 cm x 60 cm) | Column | 40MPa | Concrete Rectangular | 600 | 600 | 3600 | 3200 | 1.15 | 2818.35 | G300E | 91479466.67 | 717.78 | G300E | 0 | 0
1399 | Story5 | C9 | 40 MPa RC Column (60 cm x 60 cm) | Column | 40MPa | Concrete Rectangular | 600 | 600 | 3600 | 3200 | 1.15 | 2818.35 | G300E | 37014400 | 290.43 | G300E | 0 | 0
1400 | Story6 | C1 | 40 MPa RC Column (60 cm x 60 cm) | Column | 40MPa | Concrete Rectangular | 600 | 600 | 3600 | 3225 | 1.16 | 2840.37 | G300E | 25576400 | 200.68 | G300E | 0 | 0
1401 | Story6 | C10 | 40 MPa RC Column (60 cm x 60 cm) | Column | 40MPa | Concrete Rectangular | 600 | 600 | 3600 | 3200 | 1.15 | 2818.35 | G300E | 27595733.33 | 216.53 | G300E | 0 | 0
1402 | Story6 | C11 | 40 MPa RC Column (60 cm x 60 cm) | Column | 40MPa | Concrete Rectangular | 600 | 600 | 3600 | 3200 | 1.15 | 2818.35 | G300E | 82465066.67 | 647.05 | G300E | 0 | 0
1403 | Story6 | C12 | 40 MPa RC Column (60 cm x 60 cm) | Column | 40MPa | Concrete Rectangular | 600 | 600 | 3600 | 3200 | 1.15 | 2818.35 | G300E | 34061866.67 | 267.26 | G300E | 0 | 0
1404 | Story6 | C13 | 40 MPa RC Column (60 cm x 60 cm) | Column | 40MPa | Concrete Rectangular | 600 | 600 | 3600 | 3200 | 1.15 | 2818.35 | G300E | 34875733.33 | 273.65 | G300E | 0 | 0
1405 | Story6 | C14 | 40 MPa RC Column (60 cm x 60 cm) | Column | 40MPa | Concrete Rectangular | 600 | 600 | 3600 | 3200 | 1.15 | 2818.35 | G300E | 44913066.67 | 352.4 | G300E | 0 | 0
1406 | Story6 | C17 | 40 MPa RC Column (60 cm x 60 cm) | Column | 40MPa | Concrete Rectangular | 600 | 600 | 3600 | 3200 | 1.15 | 2818.35 | G300E | 44917333.33 | 352.44 | G300E | 0 | 0
1407 | Story6 | C18 | 40 MPa RC Column (60 cm x 60 cm) | Column | 40MPa | Concrete Rectangular | 600 | 600 | 3600 | 3200 | 1.15 | 2818.35 | G300E | 34878933.33 | 273.67 | G300E | 0 | 0
1408 | Story6 | C19 | 40 MPa RC Column (60 cm x 60 cm) | Column | 40MPa | Concrete Rectangular | 600 | 600 | 3600 | 3200 | 1.15 | 2818.35 | G300E | 34875733.33 | 273.65 | G300E | 0 | 0
1409 | Story6 | C2 | 40 MPa RC Column (60 cm x 60 cm) | Column | 40MPa | Concrete Rectangular | 600 | 600 | 3600 | 3200 | 1.15 | 2818.35 | G300E | 35444266.67 | 278.11 | G300E | 0 | 0
1410 | Story6 | C20 | 40 MPa RC Column (60 cm x 60 cm) | Column | 40MPa | Concrete Rectangular | 600 | 600 | 3600 | 3200 | 1.15 | 2818.35 | G300E | 44915200 | 352.42 | G300E | 0 | 0
1411 | Story6 | C23 | 40 MPa RC Column (60 cm x 60 cm) | Column | 40MPa | Concrete Rectangular | 600 | 600 | 3600 | 3200 | 1.15 | 2818.35 | G300E | 44919466.67 | 352.45 | G300E | 0 | 0
1412 | Story6 | C24 | 40 MPa RC Column (60 cm x 60 cm) | Column | 40MPa | Concrete Rectangular | 600 | 600 | 3600 | 3200 | 1.15 | 2818.35 | G300E | 34878933.33 | 273.67 | G300E | 0 | 0
1413 | Story6 | C25 | 40 MPa RC Column (60 cm x 60 cm) | Column | 40MPa | Concrete Rectangular | 600 | 600 | 3600 | 3200 | 1.15 | 2818.35 | G300E | 34059733.33 | 267.25 | G300E | 0 | 0
1414 | Story6 | C26 | 40 MPa RC Column (60 cm x 60 cm) | Column | 40MPa | Concrete Rectangular | 600 | 600 | 3600 | 3200 | 1.15 | 2818.35 | G300E | 82468266.67 | 647.08 | G300E | 0 | 0
1415 | Story6 | C27 | 40 MPa RC Column (60 cm x 60 cm) | Column | 40MPa | Concrete Rectangular | 600 | 600 | 3600 | 3200 | 1.15 | 2818.35 | G300E | 27633066.67 | 216.82 | G300E | 0 | 0
1416 | Story6 | C28 | 40 MPa RC Column (60 cm x 60 cm) | Column | 40MPa | Concrete Rectangular | 600 | 600 | 3600 | 3200 | 1.15 | 2818.35 | G300E | 27633066.67 | 216.82 | G300E | 0 | 0
1417 | Story6 | C29 | 40 MPa RC Column (60 cm x 60 cm) | Column | 40MPa | Concrete Rectangular | 600 | 600 | 3600 | 3200 | 1.15 | 2818.35 | G300E | 82470400 | 647.09 | G300E | 0 | 0
1418 | Story6 | C3 | 40 MPa RC Column (60 cm x 60 cm) | Column | 40MPa | Concrete Rectangular | 600 | 600 | 3600 | 3200 | 1.15 | 2818.35 | G300E | 26826666.67 | 210.49 | G300E | 0 | 0
1419 | Story6 | C30 | 40 MPa RC Column (60 cm x 60 cm) | Column | 40MPa | Concrete Rectangular | 600 | 600 | 3600 | 3200 | 1.15 | 2818.35 | G300E | 34062933.33 | 267.27 | G300E | 0 | 0
1420 | Story6 | C31 | 40 MPa RC Column (60 cm x 60 cm) | Column | 40MPa | Concrete Rectangular | 600 | 600 | 3600 | 3225 | 1.16 | 2840.37 | G300E | 25576400 | 200.68 | G300E | 0 | 0
1421 | Story6 | C32 | 40 MPa RC Column (60 cm x 60 cm) | Column | 40MPa | Concrete Rectangular | 600 | 600 | 3600 | 3200 | 1.15 | 2818.35 | G300E | 35428266.67 | 277.98 | G300E | 0 | 0
1422 | Story6 | C33 | 40 MPa RC Column (60 cm x 60 cm) | Column | 40MPa | Concrete Rectangular | 600 | 600 | 3600 | 3200 | 1.15 | 2818.35 | G300E | 26866133.33 | 210.8 | G300E | 0 | 0
1423 | Story6 | C34 | 40 MPa RC Column (60 cm x 60 cm) | Column | 40MPa | Concrete Rectangular | 600 | 600 | 3600 | 3200 | 1.15 | 2818.35 | G300E | 26868266.67 | 210.82 | G300E | 0 | 0
1424 | Story6 | C35 | 40 MPa RC Column (60 cm x 60 cm) | Column | 40MPa | Concrete Rectangular | 600 | 600 | 3600 | 3200 | 1.15 | 2818.35 | G300E | 35428266.67 | 277.98 | G300E | 0 | 0
1425 | Story6 | C36 | 40 MPa RC Column (60 cm x 60 cm) | Column | 40MPa | Concrete Rectangular | 600 | 600 | 3600 | 3225 | 1.16 | 2840.37 | G300E | 25579625 | 200.71 | G300E | 0 | 0
1426 | Story6 | C4 | 40 MPa RC Column (60 cm x 60 cm) | Column | 40MPa | Concrete Rectangular | 600 | 600 | 3600 | 3200 | 1.15 | 2818.35 | G300E | 26852266.67 | 210.69 | G300E | 0 | 0
1427 | Story6 | C5 | 40 MPa RC Column (60 cm x 60 cm) | Column | 40MPa | Concrete Rectangular | 600 | 600 | 3600 | 3200 | 1.15 | 2818.35 | G300E | 35424000 | 277.95 | G300E | 0 | 0
1428 | Story6 | C6 | 40 MPa RC Column (60 cm x 60 cm) | Column | 40MPa | Concrete Rectangular | 600 | 600 | 3600 | 3225 | 1.16 | 2840.37 | G300E | 25576400 | 200.68 | G300E | 0 | 0
1429 | Story6 | C7 | 40 MPa RC Column (60 cm x 60 cm) | Column | 40MPa | Concrete Rectangular | 600 | 600 | 3600 | 3200 | 1.15 | 2818.35 | G300E | 34059733.33 | 267.25 | G300E | 0 | 0
1430 | Story6 | C8 | 40 MPa RC Column (60 cm x 60 cm) | Column | 40MPa | Concrete Rectangular | 600 | 600 | 3600 | 3200 | 1.15 | 2818.35 | G300E | 82468266.67 | 647.08 | G300E | 0 | 0
1431 | Story6 | C9 | 40 MPa RC Column (60 cm x 60 cm) | Column | 40MPa | Concrete Rectangular | 600 | 600 | 3600 | 3200 | 1.15 | 2818.35 | G300E | 27717333.33 | 217.48 | G300E | 0 | 0
1432 | Story7 | C1 | 40 MPa RC Column (60 cm x 60 cm) | Column | 40MPa | Concrete Rectangular | 600 | 600 | 3600 | 3225 | 1.16 | 2840.37 | G300E | 21751550 | 170.67 | G300E | 0 | 0
1433 | Story7 | C10 | 40 MPa RC Column (60 cm x 60 cm) | Column | 40MPa | Concrete Rectangular | 600 | 600 | 3600 | 3175 | 1.14 | 2796.33 | G300E | 18044583.33 | 141.58 | G300E | 0 | 0
1434 | Story7 | C11 | 40 MPa RC Column (60 cm x 60 cm) | Column | 40MPa | Concrete Rectangular | 600 | 600 | 3600 | 3175 | 1.14 | 2796.33 | G300E | 72433391.67 | 568.34 | G300E | 0 | 0
1435 | Story7 | C12 | 40 MPa RC Column (60 cm x 60 cm) | Column | 40MPa | Concrete Rectangular | 600 | 600 | 3600 | 3175 | 1.14 | 2796.33 | G300E | 28124150 | 220.67 | G300E | 0 | 0
1436 | Story7 | C13 | 40 MPa RC Column (60 cm x 60 cm) | Column | 40MPa | Concrete Rectangular | 600 | 600 | 3600 | 3175 | 1.14 | 2796.33 | G300E | 29130625 | 228.57 | G300E | 0 | 0
1437 | Story7 | C14 | 40 MPa RC Column (60 cm x 60 cm) | Column | 40MPa | Concrete Rectangular | 600 | 600 | 3600 | 3175 | 1.14 | 2796.33 | G300E | 34210625 | 268.43 | G300E | 0 | 0
1438 | Story7 | C17 | 40 MPa RC Column (60 cm x 60 cm) | Column | 40MPa | Concrete Rectangular | 600 | 600 | 3600 | 3175 | 1.14 | 2796.33 | G300E | 34213800 | 268.45 | G300E | 0 | 0
1439 | Story7 | C18 | 40 MPa RC Column (60 cm x 60 cm) | Column | 40MPa | Concrete Rectangular | 600 | 600 | 3600 | 3175 | 1.14 | 2796.33 | G300E | 29133800 | 228.59 | G300E | 0 | 0
1440 | Story7 | C19 | 40 MPa RC Column (60 cm x 60 cm) | Column | 40MPa | Concrete Rectangular | 600 | 600 | 3600 | 3175 | 1.14 | 2796.33 | G300E | 29130625 | 228.57 | G300E | 0 | 0
1441 | Story7 | C2 | 40 MPa RC Column (60 cm x 60 cm) | Column | 40MPa | Concrete Rectangular | 600 | 600 | 3600 | 3175 | 1.14 | 2796.33 | G300E | 28879800 | 226.6 | G300E | 0 | 0
1442 | Story7 | C20 | 40 MPa RC Column (60 cm x 60 cm) | Column | 40MPa | Concrete Rectangular | 600 | 600 | 3600 | 3175 | 1.14 | 2796.33 | G300E | 34210625 | 268.43 | G300E | 0 | 0
1443 | Story7 | C23 | 40 MPa RC Column (60 cm x 60 cm) | Column | 40MPa | Concrete Rectangular | 600 | 600 | 3600 | 3175 | 1.14 | 2796.33 | G300E | 34213800 | 268.45 | G300E | 0 | 0
1444 | Story7 | C24 | 40 MPa RC Column (60 cm x 60 cm) | Column | 40MPa | Concrete Rectangular | 600 | 600 | 3600 | 3175 | 1.14 | 2796.33 | G300E | 29133800 | 228.59 | G300E | 0 | 0
1445 | Story7 | C25 | 40 MPa RC Column (60 cm x 60 cm) | Column | 40MPa | Concrete Rectangular | 600 | 600 | 3600 | 3175 | 1.14 | 2796.33 | G300E | 28122033.33 | 220.66 | G300E | 0 | 0
1446 | Story7 | C26 | 40 MPa RC Column (60 cm x 60 cm) | Column | 40MPa | Concrete Rectangular | 600 | 600 | 3600 | 3175 | 1.14 | 2796.33 | G300E | 72436566.67 | 568.36 | G300E | 0 | 0
1447 | Story7 | C27 | 40 MPa RC Column (60 cm x 60 cm) | Column | 40MPa | Concrete Rectangular | 600 | 600 | 3600 | 3175 | 1.14 | 2796.33 | G300E | 18069983.33 | 141.78 | G300E | 0 | 0
1448 | Story7 | C28 | 40 MPa RC Column (60 cm x 60 cm) | Column | 40MPa | Concrete Rectangular | 600 | 600 | 3600 | 3175 | 1.14 | 2796.33 | G300E | 18072100 | 141.8 | G300E | 0 | 0
1449 | Story7 | C29 | 40 MPa RC Column (60 cm x 60 cm) | Column | 40MPa | Concrete Rectangular | 600 | 600 | 3600 | 3175 | 1.14 | 2796.33 | G300E | 72438683.33 | 568.38 | G300E | 0 | 0
1450 | Story7 | C3 | 40 MPa RC Column (60 cm x 60 cm) | Column | 40MPa | Concrete Rectangular | 600 | 600 | 3600 | 3175 | 1.14 | 2796.33 | G300E | 20381383.33 | 159.92 | G300E | 0 | 0
1451 | Story7 | C30 | 40 MPa RC Column (60 cm x 60 cm) | Column | 40MPa | Concrete Rectangular | 600 | 600 | 3600 | 3175 | 1.14 | 2796.33 | G300E | 28125208.33 | 220.68 | G300E | 0 | 0
1452 | Story7 | C31 | 40 MPa RC Column (60 cm x 60 cm) | Column | 40MPa | Concrete Rectangular | 600 | 600 | 3600 | 3225 | 1.16 | 2840.37 | G300E | 21750475 | 170.66 | G300E | 0 | 0
1453 | Story7 | C32 | 40 MPa RC Column (60 cm x 60 cm) | Column | 40MPa | Concrete Rectangular | 600 | 600 | 3600 | 3175 | 1.14 | 2796.33 | G300E | 28867100 | 226.5 | G300E | 0 | 0
1454 | Story7 | C33 | 40 MPa RC Column (60 cm x 60 cm) | Column | 40MPa | Concrete Rectangular | 600 | 600 | 3600 | 3175 | 1.14 | 2796.33 | G300E | 20404666.67 | 160.1 | G300E | 0 | 0
1455 | Story7 | C34 | 40 MPa RC Column (60 cm x 60 cm) | Column | 40MPa | Concrete Rectangular | 600 | 600 | 3600 | 3175 | 1.14 | 2796.33 | G300E | 20405725 | 160.11 | G300E | 0 | 0
1456 | Story7 | C35 | 40 MPa RC Column (60 cm x 60 cm) | Column | 40MPa | Concrete Rectangular | 600 | 600 | 3600 | 3175 | 1.14 | 2796.33 | G300E | 28869216.67 | 226.52 | G300E | 0 | 0
1457 | Story7 | C36 | 40 MPa RC Column (60 cm x 60 cm) | Column | 40MPa | Concrete Rectangular | 600 | 600 | 3600 | 3225 | 1.16 | 2840.37 | G300E | 21753700 | 170.69 | G300E | 0 | 0
1458 | Story7 | C4 | 40 MPa RC Column (60 cm x 60 cm) | Column | 40MPa | Concrete Rectangular | 600 | 600 | 3600 | 3175 | 1.14 | 2796.33 | G300E | 20391966.67 | 160 | G300E | 0 | 0
1459 | Story7 | C5 | 40 MPa RC Column (60 cm x 60 cm) | Column | 40MPa | Concrete Rectangular | 600 | 600 | 3600 | 3175 | 1.14 | 2796.33 | G300E | 28863925 | 226.48 | G300E | 0 | 0
1460 | Story7 | C6 | 40 MPa RC Column (60 cm x 60 cm) | Column | 40MPa | Concrete Rectangular | 600 | 600 | 3600 | 3225 | 1.16 | 2840.37 | G300E | 21751550 | 170.67 | G300E | 0 | 0
1461 | Story7 | C7 | 40 MPa RC Column (60 cm x 60 cm) | Column | 40MPa | Concrete Rectangular | 600 | 600 | 3600 | 3175 | 1.14 | 2796.33 | G300E | 28123091.67 | 220.66 | G300E | 0 | 0
1462 | Story7 | C8 | 40 MPa RC Column (60 cm x 60 cm) | Column | 40MPa | Concrete Rectangular | 600 | 600 | 3600 | 3175 | 1.14 | 2796.33 | G300E | 72439741.67 | 568.39 | G300E | 0 | 0
1463 | Story7 | C9 | 40 MPa RC Column (60 cm x 60 cm) | Column | 40MPa | Concrete Rectangular | 600 | 600 | 3600 | 3175 | 1.14 | 2796.33 | G300E | 18128191.67 | 142.24 | G300E | 0 | 0
1464 | Story8 | C1 | 40 MPa RC Column (60 cm x 60 cm) | Column | 40MPa | Concrete Rectangular | 600 | 600 | 3600 | 3225 | 1.16 | 2840.37 | G300E | 18273925 | 143.38 | G300E | 0 | 0
1465 | Story8 | C10 | 40 MPa RC Column (60 cm x 60 cm) | Column | 40MPa | Concrete Rectangular | 600 | 600 | 3600 | 3175 | 1.14 | 2796.33 | G300E | 11430000 | 89.68 | G300E | 0 | 0
1466 | Story8 | C11 | 40 MPa RC Column (60 cm x 60 cm) | Column | 40MPa | Concrete Rectangular | 600 | 600 | 3600 | 3175 | 1.14 | 2796.33 | G300E | 63616416.67 | 499.16 | G300E | 0 | 0
1467 | Story8 | C12 | 40 MPa RC Column (60 cm x 60 cm) | Column | 40MPa | Concrete Rectangular | 600 | 600 | 3600 | 3175 | 1.14 | 2796.33 | G300E | 22088475 | 173.31 | G300E | 0 | 0
1468 | Story8 | C13 | 40 MPa RC Column (60 cm x 60 cm) | Column | 40MPa | Concrete Rectangular | 600 | 600 | 3600 | 3175 | 1.14 | 2796.33 | G300E | 23392341.67 | 183.54 | G300E | 0 | 0
1469 | Story8 | C14 | 40 MPa RC Column (60 cm x 60 cm) | Column | 40MPa | Concrete Rectangular | 600 | 600 | 3600 | 3175 | 1.14 | 2796.33 | G300E | 24270758.33 | 190.44 | G300E | 0 | 0
1470 | Story8 | C17 | 40 MPa RC Column (60 cm x 60 cm) | Column | 40MPa | Concrete Rectangular | 600 | 600 | 3600 | 3175 | 1.14 | 2796.33 | G300E | 24273933.33 | 190.46 | G300E | 0 | 0
1471 | Story8 | C18 | 40 MPa RC Column (60 cm x 60 cm) | Column | 40MPa | Concrete Rectangular | 600 | 600 | 3600 | 3175 | 1.14 | 2796.33 | G300E | 23395516.67 | 183.57 | G300E | 0 | 0
1472 | Story8 | C19 | 40 MPa RC Column (60 cm x 60 cm) | Column | 40MPa | Concrete Rectangular | 600 | 600 | 3600 | 3175 | 1.14 | 2796.33 | G300E | 23392341.67 | 183.54 | G300E | 0 | 0
1473 | Story8 | C2 | 40 MPa RC Column (60 cm x 60 cm) | Column | 40MPa | Concrete Rectangular | 600 | 600 | 3600 | 3175 | 1.14 | 2796.33 | G300E | 22150916.67 | 173.8 | G300E | 0 | 0
1474 | Story8 | C20 | 40 MPa RC Column (60 cm x 60 cm) | Column | 40MPa | Concrete Rectangular | 600 | 600 | 3600 | 3175 | 1.14 | 2796.33 | G300E | 24270758.33 | 190.44 | G300E | 0 | 0
1475 | Story8 | C23 | 40 MPa RC Column (60 cm x 60 cm) | Column | 40MPa | Concrete Rectangular | 600 | 600 | 3600 | 3175 | 1.14 | 2796.33 | G300E | 24274991.67 | 190.47 | G300E | 0 | 0
1476 | Story8 | C24 | 40 MPa RC Column (60 cm x 60 cm) | Column | 40MPa | Concrete Rectangular | 600 | 600 | 3600 | 3175 | 1.14 | 2796.33 | G300E | 23395516.67 | 183.57 | G300E | 0 | 0
1477 | Story8 | C25 | 40 MPa RC Column (60 cm x 60 cm) | Column | 40MPa | Concrete Rectangular | 600 | 600 | 3600 | 3175 | 1.14 | 2796.33 | G300E | 22087416.67 | 173.31 | G300E | 0 | 0
1478 | Story8 | C26 | 40 MPa RC Column (60 cm x 60 cm) | Column | 40MPa | Concrete Rectangular | 600 | 600 | 3600 | 3175 | 1.14 | 2796.33 | G300E | 63619591.67 | 499.18 | G300E | 0 | 0
1479 | Story8 | C27 | 40 MPa RC Column (60 cm x 60 cm) | Column | 40MPa | Concrete Rectangular | 600 | 600 | 3600 | 3175 | 1.14 | 2796.33 | G300E | 11430000 | 89.68 | G300E | 0 | 0
1480 | Story8 | C28 | 40 MPa RC Column (60 cm x 60 cm) | Column | 40MPa | Concrete Rectangular | 600 | 600 | 3600 | 3175 | 1.14 | 2796.33 | G300E | 11430000 | 89.68 | G300E | 0 | 0
1481 | Story8 | C29 | 40 MPa RC Column (60 cm x 60 cm) | Column | 40MPa | Concrete Rectangular | 600 | 600 | 3600 | 3175 | 1.14 | 2796.33 | G300E | 63620650 | 499.19 | G300E | 0 | 0
1482 | Story8 | C3 | 40 MPa RC Column (60 cm x 60 cm) | Column | 40MPa | Concrete Rectangular | 600 | 600 | 3600 | 3175 | 1.14 | 2796.33 | G300E | 14486466.67 | 113.67 | G300E | 0 | 0
1483 | Story8 | C30 | 40 MPa RC Column (60 cm x 60 cm) | Column | 40MPa | Concrete Rectangular | 600 | 600 | 3600 | 3175 | 1.14 | 2796.33 | G300E | 22090591.67 | 173.33 | G300E | 0 | 0
1484 | Story8 | C31 | 40 MPa RC Column (60 cm x 60 cm) | Column | 40MPa | Concrete Rectangular | 600 | 600 | 3600 | 3225 | 1.16 | 2840.37 | G300E | 18271775 | 143.37 | G300E | 0 | 0
1485 | Story8 | C32 | 40 MPa RC Column (60 cm x 60 cm) | Column | 40MPa | Concrete Rectangular | 600 | 600 | 3600 | 3175 | 1.14 | 2796.33 | G300E | 22141391.67 | 173.73 | G300E | 0 | 0
1486 | Story8 | C33 | 40 MPa RC Column (60 cm x 60 cm) | Column | 40MPa | Concrete Rectangular | 600 | 600 | 3600 | 3175 | 1.14 | 2796.33 | G300E | 14497050 | 113.75 | G300E | 0 | 0
1487 | Story8 | C34 | 40 MPa RC Column (60 cm x 60 cm) | Column | 40MPa | Concrete Rectangular | 600 | 600 | 3600 | 3175 | 1.14 | 2796.33 | G300E | 14498108.33 | 113.76 | G300E | 0 | 0
1488 | Story8 | C35 | 40 MPa RC Column (60 cm x 60 cm) | Column | 40MPa | Concrete Rectangular | 600 | 600 | 3600 | 3175 | 1.14 | 2796.33 | G300E | 22142450 | 173.74 | G300E | 0 | 0
1489 | Story8 | C36 | 40 MPa RC Column (60 cm x 60 cm) | Column | 40MPa | Concrete Rectangular | 600 | 600 | 3600 | 3225 | 1.16 | 2840.37 | G300E | 18275000 | 143.39 | G300E | 0 | 0
1490 | Story8 | C4 | 40 MPa RC Column (60 cm x 60 cm) | Column | 40MPa | Concrete Rectangular | 600 | 600 | 3600 | 3175 | 1.14 | 2796.33 | G300E | 14484350 | 113.65 | G300E | 0 | 0
1491 | Story8 | C5 | 40 MPa RC Column (60 cm x 60 cm) | Column | 40MPa | Concrete Rectangular | 600 | 600 | 3600 | 3175 | 1.14 | 2796.33 | G300E | 22138216.67 | 173.7 | G300E | 0 | 0
1492 | Story8 | C6 | 40 MPa RC Column (60 cm x 60 cm) | Column | 40MPa | Concrete Rectangular | 600 | 600 | 3600 | 3225 | 1.16 | 2840.37 | G300E | 18272850 | 143.38 | G300E | 0 | 0
1493 | Story8 | C7 | 40 MPa RC Column (60 cm x 60 cm) | Column | 40MPa | Concrete Rectangular | 600 | 600 | 3600 | 3175 | 1.14 | 2796.33 | G300E | 22088475 | 173.31 | G300E | 0 | 0
1494 | Story8 | C8 | 40 MPa RC Column (60 cm x 60 cm) | Column | 40MPa | Concrete Rectangular | 600 | 600 | 3600 | 3175 | 1.14 | 2796.33 | G300E | 63622766.67 | 499.21 | G300E | 0 | 0
1495 | Story8 | C9 | 40 MPa RC Column (60 cm x 60 cm) | Column | 40MPa | Concrete Rectangular | 600 | 600 | 3600 | 3175 | 1.14 | 2796.33 | G300E | 11430000 | 89.68 | G300E | 0 | 0
1496 | Story9 | C1 | 40 MPa RC Column (57.5 cm x 57.5 cm) | Column | 40MPa | Concrete Rectangular | 575 | 575 | 3306.3 | 3225 | 1.07 | 2608.6 | G300E | 27013675 | 211.96 | G300E | 0 | 0
1497 | Story9 | C10 | 40 MPa RC Column (57.5 cm x 57.5 cm) | Column | 40MPa | Concrete Rectangular | 575 | 575 | 3306.3 | 3175 | 1.05 | 2568.16 | G300E | 11633200 | 91.28 | G300E | 0 | 0
1498 | Story9 | C11 | 40 MPa RC Column (57.5 cm x 57.5 cm) | Column | 40MPa | Concrete Rectangular | 575 | 575 | 3306.3 | 3175 | 1.05 | 2568.16 | G300E | 66927941.67 | 525.14 | G300E | 0 | 0
1499 | Story9 | C12 | 40 MPa RC Column (57.5 cm x 57.5 cm) | Column | 40MPa | Concrete Rectangular | 575 | 575 | 3306.3 | 3175 | 1.05 | 2568.16 | G300E | 28462816.67 | 223.33 | G300E | 0 | 0
1500 | Story9 | C13 | 40 MPa RC Column (57.5 cm x 57.5 cm) | Column | 40MPa | Concrete Rectangular | 575 | 575 | 3306.3 | 3175 | 1.05 | 2568.16 | G300E | 29867225 | 234.35 | G300E | 0 | 0
1501 | Story9 | C14 | 40 MPa RC Column (57.5 cm x 57.5 cm) | Column | 40MPa | Concrete Rectangular | 575 | 575 | 3306.3 | 3175 | 1.05 | 2568.16 | G300E | 26173641.67 | 205.37 | G300E | 0 | 0
1502 | Story9 | C17 | 40 MPa RC Column (57.5 cm x 57.5 cm) | Column | 40MPa | Concrete Rectangular | 575 | 575 | 3306.3 | 3175 | 1.05 | 2568.16 | G300E | 26176816.67 | 205.39 | G300E | 0 | 0
1503 | Story9 | C18 | 40 MPa RC Column (57.5 cm x 57.5 cm) | Column | 40MPa | Concrete Rectangular | 575 | 575 | 3306.3 | 3175 | 1.05 | 2568.16 | G300E | 29869341.67 | 234.37 | G300E | 0 | 0
1504 | Story9 | C19 | 40 MPa RC Column (57.5 cm x 57.5 cm) | Column | 40MPa | Concrete Rectangular | 575 | 575 | 3306.3 | 3175 | 1.05 | 2568.16 | G300E | 29867225 | 234.35 | G300E | 0 | 0
1505 | Story9 | C2 | 40 MPa RC Column (57.5 cm x 57.5 cm) | Column | 40MPa | Concrete Rectangular | 575 | 575 | 3306.3 | 3175 | 1.05 | 2568.16 | G300E | 27788658.33 | 218.04 | G300E | 0 | 0
1506 | Story9 | C20 | 40 MPa RC Column (57.5 cm x 57.5 cm) | Column | 40MPa | Concrete Rectangular | 575 | 575 | 3306.3 | 3175 | 1.05 | 2568.16 | G300E | 26172583.33 | 205.36 | G300E | 0 | 0
1507 | Story9 | C23 | 40 MPa RC Column (57.5 cm x 57.5 cm) | Column | 40MPa | Concrete Rectangular | 575 | 575 | 3306.3 | 3175 | 1.05 | 2568.16 | G300E | 26175758.33 | 205.38 | G300E | 0 | 0
1508 | Story9 | C24 | 40 MPa RC Column (57.5 cm x 57.5 cm) | Column | 40MPa | Concrete Rectangular | 575 | 575 | 3306.3 | 3175 | 1.05 | 2568.16 | G300E | 29870400 | 234.37 | G300E | 0 | 0
1509 | Story9 | C25 | 40 MPa RC Column (57.5 cm x 57.5 cm) | Column | 40MPa | Concrete Rectangular | 575 | 575 | 3306.3 | 3175 | 1.05 | 2568.16 | G300E | 28461758.33 | 223.32 | G300E | 0 | 0
1510 | Story9 | C26 | 40 MPa RC Column (57.5 cm x 57.5 cm) | Column | 40MPa | Concrete Rectangular | 575 | 575 | 3306.3 | 3175 | 1.05 | 2568.16 | G300E | 66931116.67 | 525.17 | G300E | 0 | 0
1511 | Story9 | C27 | 40 MPa RC Column (57.5 cm x 57.5 cm) | Column | 40MPa | Concrete Rectangular | 575 | 575 | 3306.3 | 3175 | 1.05 | 2568.16 | G300E | 11641666.67 | 91.34 | G300E | 0 | 0
1512 | Story9 | C28 | 40 MPa RC Column (57.5 cm x 57.5 cm) | Column | 40MPa | Concrete Rectangular | 575 | 575 | 3306.3 | 3175 | 1.05 | 2568.16 | G300E | 11642725 | 91.35 | G300E | 0 | 0
1513 | Story9 | C29 | 40 MPa RC Column (57.5 cm x 57.5 cm) | Column | 40MPa | Concrete Rectangular | 575 | 575 | 3306.3 | 3175 | 1.05 | 2568.16 | G300E | 66932175 | 525.17 | G300E | 0 | 0
1514 | Story9 | C3 | 40 MPa RC Column (57.5 cm x 57.5 cm) | Column | 40MPa | Concrete Rectangular | 575 | 575 | 3306.3 | 3175 | 1.05 | 2568.16 | G300E | 20495683.33 | 160.82 | G300E | 0 | 0
1515 | Story9 | C30 | 40 MPa RC Column (57.5 cm x 57.5 cm) | Column | 40MPa | Concrete Rectangular | 575 | 575 | 3306.3 | 3175 | 1.05 | 2568.16 | G300E | 28464933.33 | 223.35 | G300E | 0 | 0
1516 | Story9 | C31 | 40 MPa RC Column (57.5 cm x 57.5 cm) | Column | 40MPa | Concrete Rectangular | 575 | 575 | 3306.3 | 3225 | 1.07 | 2608.6 | G300E | 27012600 | 211.95 | G300E | 0 | 0
1517 | Story9 | C32 | 40 MPa RC Column (57.5 cm x 57.5 cm) | Column | 40MPa | Concrete Rectangular | 575 | 575 | 3306.3 | 3175 | 1.05 | 2568.16 | G300E | 27783366.67 | 218 | G300E | 0 | 0
1518 | Story9 | C33 | 40 MPa RC Column (57.5 cm x 57.5 cm) | Column | 40MPa | Concrete Rectangular | 575 | 575 | 3306.3 | 3175 | 1.05 | 2568.16 | G300E | 20491450 | 160.78 | G300E | 0 | 0
1519 | Story9 | C34 | 40 MPa RC Column (57.5 cm x 57.5 cm) | Column | 40MPa | Concrete Rectangular | 575 | 575 | 3306.3 | 3175 | 1.05 | 2568.16 | G300E | 20492508.33 | 160.79 | G300E | 0 | 0
1520 | Story9 | C35 | 40 MPa RC Column (57.5 cm x 57.5 cm) | Column | 40MPa | Concrete Rectangular | 575 | 575 | 3306.3 | 3175 | 1.05 | 2568.16 | G300E | 27784425 | 218.01 | G300E | 0 | 0
1521 | Story9 | C36 | 40 MPa RC Column (57.5 cm x 57.5 cm) | Column | 40MPa | Concrete Rectangular | 575 | 575 | 3306.3 | 3225 | 1.07 | 2608.6 | G300E | 27015825 | 211.98 | G300E | 0 | 0
1522 | Story9 | C4 | 40 MPa RC Column (57.5 cm x 57.5 cm) | Column | 40MPa | Concrete Rectangular | 575 | 575 | 3306.3 | 3175 | 1.05 | 2568.16 | G300E | 20479808.33 | 160.69 | G300E | 0 | 0
1523 | Story9 | C5 | 40 MPa RC Column (57.5 cm x 57.5 cm) | Column | 40MPa | Concrete Rectangular | 575 | 575 | 3306.3 | 3175 | 1.05 | 2568.16 | G300E | 27780191.67 | 217.97 | G300E | 0 | 0
1524 | Story9 | C6 | 40 MPa RC Column (57.5 cm x 57.5 cm) | Column | 40MPa | Concrete Rectangular | 575 | 575 | 3306.3 | 3225 | 1.07 | 2608.6 | G300E | 27013675 | 211.96 | G300E | 0 | 0
1525 | Story9 | C7 | 40 MPa RC Column (57.5 cm x 57.5 cm) | Column | 40MPa | Concrete Rectangular | 575 | 575 | 3306.3 | 3175 | 1.05 | 2568.16 | G300E | 28462816.67 | 223.33 | G300E | 0 | 0
1526 | Story9 | C8 | 40 MPa RC Column (57.5 cm x 57.5 cm) | Column | 40MPa | Concrete Rectangular | 575 | 575 | 3306.3 | 3175 | 1.05 | 2568.16 | G300E | 66935350 | 525.2 | G300E | 0 | 0
1527 | Story9 | C9 | 40 MPa RC Column (57.5 cm x 57.5 cm) | Column | 40MPa | Concrete Rectangular | 575 | 575 | 3306.3 | 3175 | 1.05 | 2568.16 | G300E | 11655425 | 91.45 | G300E | 0 | 0

## Walls
| Story | Label | Section | Structural_Element_Type | Material | Width_(mm) | Depth_(mm) | Area_(cm^2) | Length_(mm) | Volume_(m^3) | Mass_(kg) | Long._Rebar_Material | Long._Rebar_Volume_(mm^3) | Long._Rebar_Mass_(kg) | Tran._Rebar_Material | Tran._Rebar_Volume_(mm^3) | Tran._Rebar_Mass_(kg)
0 | Story1 | P1 | RC Wall - 500 mm | Wall | 40MPa | 7200 | 500 | 36000 | 3500 | 12.6 | 30825.69 | G300E | 308700000 | 2422.17 | G300E | 31500000 | 247.16
1 | Story1 | P2 | RC Wall - 500 mm | Wall | 40MPa | 7200 | 500 | 36000 | 3500 | 12.6 | 30825.69 | G300E | 308700000 | 2422.17 | G300E | 31500000 | 247.16
2 | Story1 | P3 | RC Wall - 500 mm | Wall | 40MPa | 4800 | 500 | 24000 | 3500 | 8.4 | 20550.46 | G300E | 26880000 | 210.91 | G300E | 21000000 | 164.77
3 | Story1 | P4 | RC Wall - 500 mm | Wall | 40MPa | 4800 | 500 | 24000 | 3500 | 8.4 | 20550.46 | G300E | 96180000 | 754.66 | G300E | 69013560 | 541.51
4 | Story10 | P1 | RC Wall - 400 mm | Wall | 40MPa | 7200 | 400 | 28800 | 3500 | 10.08 | 24660.55 | G300E | 25200000 | 197.73 | G300E | 25200000 | 197.73
5 | Story10 | P2 | RC Wall - 400 mm | Wall | 40MPa | 7200 | 400 | 28800 | 3500 | 10.08 | 24660.55 | G300E | 25200000 | 197.73 | G300E | 25200000 | 197.73
6 | Story10 | P3 | RC Wall - 400 mm | Wall | 40MPa | 4800 | 400 | 19200 | 3500 | 6.72 | 16440.37 | G300E | 16800000 | 131.82 | G300E | 16800000 | 131.82
7 | Story10 | P4 | RC Wall - 400 mm | Wall | 40MPa | 4800 | 400 | 19200 | 3500 | 6.72 | 16440.37 | G300E | 16800000 | 131.82 | G300E | 32379144 | 254.06
8 | Story11 | P1 | RC Wall - 375 mm | Wall | 40MPa | 7200 | 375 | 27000 | 3500 | 9.45 | 23119.27 | G300E | 28350000 | 222.44 | G300E | 23625000 | 185.37
9 | Story11 | P2 | RC Wall - 375 mm | Wall | 40MPa | 7200 | 375 | 27000 | 3500 | 9.45 | 23119.27 | G300E | 28350000 | 222.44 | G300E | 23625000 | 185.37
10 | Story11 | P3 | RC Wall - 375 mm | Wall | 40MPa | 4800 | 375 | 18000 | 3500 | 6.3 | 15412.84 | G300E | 18585000 | 145.82 | G300E | 15750000 | 123.58
11 | Story11 | P4 | RC Wall - 375 mm | Wall | 40MPa | 4800 | 375 | 18000 | 3500 | 6.3 | 15412.84 | G300E | 18585000 | 145.82 | G300E | 33653088 | 264.05
12 | Story12 | P1 | RC Wall - 375 mm | Wall | 40MPa | 7200 | 375 | 27000 | 3500 | 9.45 | 23119.27 | G300E | 23625000 | 185.37 | G300E | 23625000 | 185.37
13 | Story12 | P2 | RC Wall - 375 mm | Wall | 40MPa | 7200 | 375 | 27000 | 3500 | 9.45 | 23119.27 | G300E | 23625000 | 185.37 | G300E | 23625000 | 185.37
14 | Story12 | P3 | RC Wall - 375 mm | Wall | 40MPa | 4800 | 375 | 18000 | 3500 | 6.3 | 15412.84 | G300E | 15750000 | 123.58 | G300E | 15750000 | 123.58
15 | Story12 | P4 | RC Wall - 375 mm | Wall | 40MPa | 4800 | 375 | 18000 | 3500 | 6.3 | 15412.84 | G300E | 15750000 | 123.58 | G300E | 30300144 | 237.75
16 | Story13 | P1 | RC Wall - 350 mm | Wall | 40MPa | 7200 | 350 | 25200 | 3500 | 8.82 | 21577.98 | G300E | 60417000 | 474.05 | G300E | 22050000 | 173.01
17 | Story13 | P2 | RC Wall - 350 mm | Wall | 40MPa | 7200 | 350 | 25200 | 3500 | 8.82 | 21577.98 | G300E | 60417000 | 474.05 | G300E | 22050000 | 173.01
18 | Story13 | P3 | RC Wall - 350 mm | Wall | 40MPa | 4800 | 350 | 16800 | 3500 | 5.88 | 14385.32 | G300E | 39984000 | 313.73 | G300E | 14700000 | 115.34
19 | Story13 | P4 | RC Wall - 350 mm | Wall | 40MPa | 4800 | 350 | 16800 | 3500 | 5.88 | 14385.32 | G300E | 39984000 | 313.73 | G300E | 35045304 | 274.98
20 | Story14 | P1 | RC Wall - 350 mm | Wall | 40MPa | 7200 | 350 | 25200 | 3500 | 8.82 | 21577.98 | G300E | 88641000 | 695.51 | G300E | 22050000 | 173.01
21 | Story14 | P2 | RC Wall - 350 mm | Wall | 40MPa | 7200 | 350 | 25200 | 3500 | 8.82 | 21577.98 | G300E | 88641000 | 695.51 | G300E | 22050000 | 173.01
22 | Story14 | P3 | RC Wall - 350 mm | Wall | 40MPa | 4800 | 350 | 16800 | 3500 | 5.88 | 14385.32 | G300E | 31164000 | 244.52 | G300E | 14700000 | 115.34
23 | Story14 | P4 | RC Wall - 350 mm | Wall | 40MPa | 4800 | 350 | 16800 | 3500 | 5.88 | 14385.32 | G300E | 31458000 | 246.83 | G300E | 16141440 | 126.65
24 | Story15 | P1 | RC Wall - 325 mm | Wall | 40MPa | 7200 | 325 | 23400 | 3500 | 8.19 | 20036.7 | G300E | 20475000 | 160.65 | G300E | 102356604 | 803.13
25 | Story15 | P2 | RC Wall - 325 mm | Wall | 40MPa | 7200 | 325 | 23400 | 3500 | 8.19 | 20036.7 | G300E | 20475000 | 160.65 | G300E | 96839064 | 759.84
26 | Story15 | P3 | RC Wall - 325 mm | Wall | 40MPa | 4800 | 325 | 15600 | 3500 | 5.46 | 13357.8 | G300E | 222768000 | 1747.92 | G300E | 222624696 | 1746.8
27 | Story15 | P4 | RC Wall - 325 mm | Wall | 40MPa | 4800 | 325 | 15600 | 3500 | 5.46 | 13357.8 | G300E | 234507000 | 1840.03 | G300E | 231057792 | 1812.97
28 | Story16 | P1 | RC Wall - 325 mm | Wall | 40MPa | 7200 | 325 | 23400 | 3500 | 8.19 | 20036.7 | G300E | 20475000 | 160.65 | G300E | 20475000 | 160.65
29 | Story16 | P2 | RC Wall - 325 mm | Wall | 40MPa | 7200 | 325 | 23400 | 3500 | 8.19 | 20036.7 | G300E | 20475000 | 160.65 | G300E | 20475000 | 160.65
30 | Story16 | P3 | RC Wall - 325 mm | Wall | 40MPa | 4800 | 325 | 15600 | 3500 | 5.46 | 13357.8 | G300E | 13650000 | 107.1 | G300E | 13650000 | 107.1
31 | Story16 | P4 | RC Wall - 325 mm | Wall | 40MPa | 4800 | 325 | 15600 | 3500 | 5.46 | 13357.8 | G300E | 13650000 | 107.1 | G300E | 13650000 | 107.1
32 | Story17 | P1 | RC Wall - 300 mm | Wall | 40MPa | 7200 | 300 | 21600 | 3500 | 7.56 | 18495.41 | G300E | 18900000 | 148.3 | G300E | 18900000 | 148.3
33 | Story17 | P2 | RC Wall - 300 mm | Wall | 40MPa | 7200 | 300 | 21600 | 3500 | 7.56 | 18495.41 | G300E | 18900000 | 148.3 | G300E | 18900000 | 148.3
34 | Story17 | P3 | RC Wall - 300 mm | Wall | 40MPa | 4800 | 300 | 14400 | 3500 | 5.04 | 12330.28 | G300E | 12600000 | 98.86 | G300E | 12600000 | 98.86
35 | Story17 | P4 | RC Wall - 300 mm | Wall | 40MPa | 4800 | 300 | 14400 | 3500 | 5.04 | 12330.28 | G300E | 12600000 | 98.86 | G300E | 28199640 | 221.26
36 | Story18 | P1 | RC Wall - 300 mm | Wall | 40MPa | 7200 | 300 | 21600 | 3500 | 7.56 | 18495.41 | G300E | 18900000 | 148.3 | G300E | 18900000 | 148.3
37 | Story18 | P2 | RC Wall - 300 mm | Wall | 40MPa | 7200 | 300 | 21600 | 3500 | 7.56 | 18495.41 | G300E | 18900000 | 148.3 | G300E | 18900000 | 148.3
38 | Story18 | P3 | RC Wall - 300 mm | Wall | 40MPa | 4800 | 300 | 14400 | 3500 | 5.04 | 12330.28 | G300E | 12600000 | 98.86 | G300E | 12600000 | 98.86
39 | Story18 | P4 | RC Wall - 300 mm | Wall | 40MPa | 4800 | 300 | 14400 | 3500 | 5.04 | 12330.28 | G300E | 12600000 | 98.86 | G300E | 21128520 | 165.78
40 | Story19 | P1 | RC Wall - 275 mm | Wall | 40MPa | 7200 | 275 | 19800 | 3500 | 6.93 | 16954.13 | G300E | 17325000 | 135.94 | G300E | 17325000 | 135.94
41 | Story19 | P2 | RC Wall - 275 mm | Wall | 40MPa | 7200 | 275 | 19800 | 3500 | 6.93 | 16954.13 | G300E | 17325000 | 135.94 | G300E | 17325000 | 135.94
42 | Story19 | P3 | RC Wall - 275 mm | Wall | 40MPa | 4800 | 275 | 13200 | 3500 | 4.62 | 11302.75 | G300E | 11550000 | 90.63 | G300E | 11550000 | 90.63
43 | Story19 | P4 | RC Wall - 275 mm | Wall | 40MPa | 4800 | 275 | 13200 | 3500 | 4.62 | 11302.75 | G300E | 11550000 | 90.63 | G300E | 20979504 | 164.61
44 | Story2 | P1 | RC Wall - 500 mm | Wall | 40MPa | 7200 | 500 | 36000 | 3500 | 12.6 | 30825.69 | G300E | 207270000 | 1626.32 | G300E | 31500000 | 247.16
45 | Story2 | P2 | RC Wall - 500 mm | Wall | 40MPa | 7200 | 500 | 36000 | 3500 | 12.6 | 30825.69 | G300E | 207270000 | 1626.32 | G300E | 31500000 | 247.16
46 | Story2 | P3 | RC Wall - 500 mm | Wall | 40MPa | 4800 | 500 | 24000 | 3500 | 8.4 | 20550.46 | G300E | 21000000 | 164.77 | G300E | 21000000 | 164.77
47 | Story2 | P4 | RC Wall - 500 mm | Wall | 40MPa | 4800 | 500 | 24000 | 3500 | 8.4 | 20550.46 | G300E | 50820000 | 398.75 | G300E | 48437928 | 380.06
48 | Story20 | P1 | RC Wall - 275 mm | Wall | 40MPa | 7200 | 275 | 19800 | 3500 | 6.93 | 16954.13 | G300E | 17325000 | 135.94 | G300E | 17325000 | 135.94
49 | Story20 | P2 | RC Wall - 275 mm | Wall | 40MPa | 7200 | 275 | 19800 | 3500 | 6.93 | 16954.13 | G300E | 17325000 | 135.94 | G300E | 17325000 | 135.94
50 | Story20 | P3 | RC Wall - 275 mm | Wall | 40MPa | 4800 | 275 | 13200 | 3500 | 4.62 | 11302.75 | G300E | 11550000 | 90.63 | G300E | 11550000 | 90.63
51 | Story20 | P4 | RC Wall - 275 mm | Wall | 40MPa | 4800 | 275 | 13200 | 3500 | 4.62 | 11302.75 | G300E | 11550000 | 90.63 | G300E | 16088520 | 126.24
52 | Story21 | P1 | RC Wall - 250 mm | Wall | 40MPa | 7200 | 250 | 18000 | 3500 | 6.3 | 15412.84 | G300E | 15750000 | 123.58 | G300E | 15750000 | 123.58
53 | Story21 | P2 | RC Wall - 250 mm | Wall | 40MPa | 7200 | 250 | 18000 | 3500 | 6.3 | 15412.84 | G300E | 15750000 | 123.58 | G300E | 15750000 | 123.58
54 | Story21 | P3 | RC Wall - 250 mm | Wall | 40MPa | 4800 | 250 | 12000 | 3500 | 4.2 | 10275.23 | G300E | 10500000 | 82.39 | G300E | 10500000 | 82.39
55 | Story21 | P4 | RC Wall - 250 mm | Wall | 40MPa | 4800 | 250 | 12000 | 3500 | 4.2 | 10275.23 | G300E | 10500000 | 82.39 | G300E | 16435776 | 128.96
56 | Story22 | P1 | RC Wall - 250 mm | Wall | 40MPa | 7200 | 250 | 18000 | 3500 | 6.3 | 15412.84 | G300E | 15750000 | 123.58 | G300E | 15750000 | 123.58
57 | Story22 | P2 | RC Wall - 250 mm | Wall | 40MPa | 7200 | 250 | 18000 | 3500 | 6.3 | 15412.84 | G300E | 15750000 | 123.58 | G300E | 15750000 | 123.58
58 | Story22 | P3 | RC Wall - 250 mm | Wall | 40MPa | 4800 | 250 | 12000 | 3500 | 4.2 | 10275.23 | G300E | 10500000 | 82.39 | G300E | 10500000 | 82.39
59 | Story22 | P4 | RC Wall - 250 mm | Wall | 40MPa | 4800 | 250 | 12000 | 3500 | 4.2 | 10275.23 | G300E | 10500000 | 82.39 | G300E | 12180168 | 95.57
60 | Story23 | P1 | RC Wall - 200 mm | Wall | 40MPa | 7200 | 200 | 14400 | 3500 | 5.04 | 12330.28 | G300E | 96516000 | 757.3 | G300E | 12600000 | 98.86
61 | Story23 | P2 | RC Wall - 200 mm | Wall | 40MPa | 7200 | 200 | 14400 | 3500 | 5.04 | 12330.28 | G300E | 96516000 | 757.3 | G300E | 12600000 | 98.86
62 | Story23 | P3 | RC Wall - 200 mm | Wall | 40MPa | 4800 | 200 | 9600 | 3500 | 3.36 | 8220.18 | G300E | 64008000 | 502.23 | G300E | 8400000 | 65.91
63 | Story23 | P4 | RC Wall - 200 mm | Wall | 40MPa | 4800 | 200 | 9600 | 3500 | 3.36 | 8220.18 | G300E | 64008000 | 502.23 | G300E | 16226448 | 127.32
64 | Story24 | P1 | RC Wall - 200 mm | Wall | 40MPa | 7200 | 200 | 14400 | 3500 | 5.04 | 12330.28 | G300E | 83916000 | 658.44 | G300E | 12600000 | 98.86
65 | Story24 | P2 | RC Wall - 200 mm | Wall | 40MPa | 7200 | 200 | 14400 | 3500 | 5.04 | 12330.28 | G300E | 83916000 | 658.44 | G300E | 12600000 | 98.86
66 | Story24 | P3 | RC Wall - 200 mm | Wall | 40MPa | 4800 | 200 | 9600 | 3500 | 3.36 | 8220.18 | G300E | 55608000 | 436.32 | G300E | 8400000 | 65.91
67 | Story24 | P4 | RC Wall - 200 mm | Wall | 40MPa | 4800 | 200 | 9600 | 3500 | 3.36 | 8220.18 | G300E | 55608000 | 436.32 | G300E | 12444264 | 97.64
68 | Story25 | P1 | RC Wall - 150 mm | Wall | 40MPa | 7200 | 150 | 10800 | 3500 | 3.78 | 9247.71 | G300E | 190323000 | 1493.34 | G300E | 9450000 | 74.15
69 | Story25 | P2 | RC Wall - 150 mm | Wall | 40MPa | 7200 | 150 | 10800 | 3500 | 3.78 | 9247.71 | G300E | 190323000 | 1493.34 | G300E | 9450000 | 74.15
70 | Story25 | P3 | RC Wall - 150 mm | Wall | 40MPa | 4800 | 150 | 7200 | 3500 | 2.52 | 6165.14 | G300E | 126756000 | 994.57 | G300E | 6300000 | 49.43
71 | Story25 | P4 | RC Wall - 150 mm | Wall | 40MPa | 4800 | 150 | 7200 | 3500 | 2.52 | 6165.14 | G300E | 126756000 | 994.57 | G300E | 16724400 | 131.23
72 | Story26 | P1 | RC Wall - 150 mm | Wall | 40MPa | 7200 | 150 | 10800 | 3500 | 3.78 | 9247.71 | G300E | 180684000 | 1417.71 | G300E | 9450000 | 74.15
73 | Story26 | P2 | RC Wall - 150 mm | Wall | 40MPa | 7200 | 150 | 10800 | 3500 | 3.78 | 9247.71 | G300E | 180684000 | 1417.71 | G300E | 9450000 | 74.15
74 | Story26 | P3 | RC Wall - 150 mm | Wall | 40MPa | 4800 | 150 | 7200 | 3500 | 2.52 | 6165.14 | G300E | 120078000 | 942.18 | G300E | 6300000 | 49.43
75 | Story26 | P4 | RC Wall - 150 mm | Wall | 40MPa | 4800 | 150 | 7200 | 3500 | 2.52 | 6165.14 | G300E | 120204000 | 943.17 | G300E | 14020608 | 110.01
76 | Story27 | P1 | RC Wall - 150 mm | Wall | 40MPa | 7200 | 150 | 10800 | 3500 | 3.78 | 9247.71 | G300E | 176526000 | 1385.09 | G300E | 9450000 | 74.15
77 | Story27 | P2 | RC Wall - 150 mm | Wall | 40MPa | 7200 | 150 | 10800 | 3500 | 3.78 | 9247.71 | G300E | 176715000 | 1386.57 | G300E | 9450000 | 74.15
78 | Story27 | P3 | RC Wall - 150 mm | Wall | 40MPa | 4800 | 150 | 7200 | 3500 | 2.52 | 6165.14 | G300E | 114156000 | 895.71 | G300E | 6300000 | 49.43
79 | Story27 | P4 | RC Wall - 150 mm | Wall | 40MPa | 4800 | 150 | 7200 | 3500 | 2.52 | 6165.14 | G300E | 114156000 | 895.71 | G300E | 8170344 | 64.11
80 | Story28 | P1 | RC Wall - 150 mm | Wall | 40MPa | 7200 | 150 | 10800 | 3500 | 3.78 | 9247.71 | G300E | 20601000 | 161.64 | G300E | 25127928 | 197.16
81 | Story28 | P2 | RC Wall - 150 mm | Wall | 40MPa | 7200 | 150 | 10800 | 3500 | 3.78 | 9247.71 | G300E | 20601000 | 161.64 | G300E | 23395932 | 183.57
82 | Story28 | P3 | RC Wall - 150 mm | Wall | 40MPa | 4800 | 150 | 7200 | 3500 | 2.52 | 6165.14 | G300E | 54306000 | 426.11 | G300E | 64606752 | 506.93
83 | Story28 | P4 | RC Wall - 150 mm | Wall | 40MPa | 4800 | 150 | 7200 | 3500 | 2.52 | 6165.14 | G300E | 60480000 | 474.55 | G300E | 68527200 | 537.69
84 | Story29 | P1 | RC Wall - 150 mm | Wall | 40MPa | 7200 | 150 | 10800 | 3500 | 3.78 | 9247.71 | G300E | 9450000 | 74.15 | G300E | 9450000 | 74.15
85 | Story29 | P2 | RC Wall - 150 mm | Wall | 40MPa | 7200 | 150 | 10800 | 3500 | 3.78 | 9247.71 | G300E | 9450000 | 74.15 | G300E | 9450000 | 74.15
86 | Story29 | P3 | RC Wall - 150 mm | Wall | 40MPa | 4800 | 150 | 7200 | 3500 | 2.52 | 6165.14 | G300E | 6300000 | 49.43 | G300E | 6300000 | 49.43
87 | Story29 | P4 | RC Wall - 150 mm | Wall | 40MPa | 4800 | 150 | 7200 | 3500 | 2.52 | 6165.14 | G300E | 6300000 | 49.43 | G300E | 6300000 | 49.43
88 | Story3 | P1 | RC Wall - 475 mm | Wall | 40MPa | 7200 | 475 | 34200 | 3500 | 11.97 | 29284.4 | G300E | 169375500 | 1328.98 | G300E | 29925000 | 234.8
89 | Story3 | P2 | RC Wall - 475 mm | Wall | 40MPa | 7200 | 475 | 34200 | 3500 | 11.97 | 29284.4 | G300E | 169375500 | 1328.98 | G300E | 29925000 | 234.8
90 | Story3 | P3 | RC Wall - 475 mm | Wall | 40MPa | 4800 | 475 | 22800 | 3500 | 7.98 | 19522.94 | G300E | 19950000 | 156.54 | G300E | 19950000 | 156.54
91 | Story3 | P4 | RC Wall - 475 mm | Wall | 40MPa | 4800 | 475 | 22800 | 3500 | 7.98 | 19522.94 | G300E | 43491000 | 341.25 | G300E | 47058984 | 369.24
92 | Story30 | P1 | RC Wall - 150 mm | Wall | 40MPa | 7200 | 150 | 10800 | 3500 | 3.78 | 9247.71 | G300E | 9450000 | 74.15 | G300E | 9450000 | 74.15
93 | Story30 | P2 | RC Wall - 150 mm | Wall | 40MPa | 7200 | 150 | 10800 | 3500 | 3.78 | 9247.71 | G300E | 9450000 | 74.15 | G300E | 9450000 | 74.15
94 | Story30 | P3 | RC Wall - 150 mm | Wall | 40MPa | 4800 | 150 | 7200 | 3500 | 2.52 | 6165.14 | G300E | 6300000 | 49.43 | G300E | 6300000 | 49.43
95 | Story30 | P4 | RC Wall - 150 mm | Wall | 40MPa | 4800 | 150 | 7200 | 3500 | 2.52 | 6165.14 | G300E | 6300000 | 49.43 | G300E | 6300000 | 49.43
96 | Story31 | P1 | RC Wall - 150 mm | Wall | 40MPa | 7200 | 150 | 10800 | 3500 | 3.78 | 9247.71 | G300E | 9450000 | 74.15 | G300E | 9450000 | 74.15
97 | Story31 | P2 | RC Wall - 150 mm | Wall | 40MPa | 7200 | 150 | 10800 | 3500 | 3.78 | 9247.71 | G300E | 9450000 | 74.15 | G300E | 9450000 | 74.15
98 | Story31 | P3 | RC Wall - 150 mm | Wall | 40MPa | 4800 | 150 | 7200 | 3500 | 2.52 | 6165.14 | G300E | 6300000 | 49.43 | G300E | 6300000 | 49.43
99 | Story31 | P4 | RC Wall - 150 mm | Wall | 40MPa | 4800 | 150 | 7200 | 3500 | 2.52 | 6165.14 | G300E | 6300000 | 49.43 | G300E | 6300000 | 49.43
100 | Story32 | P1 | RC Wall - 150 mm | Wall | 40MPa | 7200 | 150 | 10800 | 3500 | 3.78 | 9247.71 | G300E | 9450000 | 74.15 | G300E | 9450000 | 74.15
101 | Story32 | P2 | RC Wall - 150 mm | Wall | 40MPa | 7200 | 150 | 10800 | 3500 | 3.78 | 9247.71 | G300E | 9450000 | 74.15 | G300E | 9450000 | 74.15
102 | Story32 | P3 | RC Wall - 150 mm | Wall | 40MPa | 4800 | 150 | 7200 | 3500 | 2.52 | 6165.14 | G300E | 6300000 | 49.43 | G300E | 6300000 | 49.43
103 | Story32 | P4 | RC Wall - 150 mm | Wall | 40MPa | 4800 | 150 | 7200 | 3500 | 2.52 | 6165.14 | G300E | 6300000 | 49.43 | G300E | 6300000 | 49.43
104 | Story33 | P1 | RC Wall - 150 mm | Wall | 40MPa | 7200 | 150 | 10800 | 3500 | 3.78 | 9247.71 | G300E | 9450000 | 74.15 | G300E | 9450000 | 74.15
105 | Story33 | P2 | RC Wall - 150 mm | Wall | 40MPa | 7200 | 150 | 10800 | 3500 | 3.78 | 9247.71 | G300E | 9450000 | 74.15 | G300E | 9450000 | 74.15
106 | Story33 | P3 | RC Wall - 150 mm | Wall | 40MPa | 4800 | 150 | 7200 | 3500 | 2.52 | 6165.14 | G300E | 6300000 | 49.43 | G300E | 6300000 | 49.43
107 | Story33 | P4 | RC Wall - 150 mm | Wall | 40MPa | 4800 | 150 | 7200 | 3500 | 2.52 | 6165.14 | G300E | 6300000 | 49.43 | G300E | 6300000 | 49.43
108 | Story34 | P1 | RC Wall - 150 mm | Wall | 40MPa | 7200 | 150 | 10800 | 3500 | 3.78 | 9247.71 | G300E | 9450000 | 74.15 | G300E | 9450000 | 74.15
109 | Story34 | P2 | RC Wall - 150 mm | Wall | 40MPa | 7200 | 150 | 10800 | 3500 | 3.78 | 9247.71 | G300E | 9450000 | 74.15 | G300E | 9450000 | 74.15
110 | Story34 | P3 | RC Wall - 150 mm | Wall | 40MPa | 4800 | 150 | 7200 | 3500 | 2.52 | 6165.14 | G300E | 6300000 | 49.43 | G300E | 6300000 | 49.43
111 | Story34 | P4 | RC Wall - 150 mm | Wall | 40MPa | 4800 | 150 | 7200 | 3500 | 2.52 | 6165.14 | G300E | 6300000 | 49.43 | G300E | 6300000 | 49.43
112 | Story35 | P1 | RC Wall - 150 mm | Wall | 40MPa | 7200 | 150 | 10800 | 3500 | 3.78 | 9247.71 | G300E | 9450000 | 74.15 | G300E | 9450000 | 74.15
113 | Story35 | P2 | RC Wall - 150 mm | Wall | 40MPa | 7200 | 150 | 10800 | 3500 | 3.78 | 9247.71 | G300E | 9450000 | 74.15 | G300E | 9450000 | 74.15
114 | Story35 | P3 | RC Wall - 150 mm | Wall | 40MPa | 4800 | 150 | 7200 | 3500 | 2.52 | 6165.14 | G300E | 6300000 | 49.43 | G300E | 6300000 | 49.43
115 | Story35 | P4 | RC Wall - 150 mm | Wall | 40MPa | 4800 | 150 | 7200 | 3500 | 2.52 | 6165.14 | G300E | 6300000 | 49.43 | G300E | 6300000 | 49.43
116 | Story36 | P1 | RC Wall - 150 mm | Wall | 40MPa | 7200 | 150 | 10800 | 3500 | 3.78 | 9247.71 | G300E | 9450000 | 74.15 | G300E | 9450000 | 74.15
117 | Story36 | P2 | RC Wall - 150 mm | Wall | 40MPa | 7200 | 150 | 10800 | 3500 | 3.78 | 9247.71 | G300E | 9450000 | 74.15 | G300E | 9450000 | 74.15
118 | Story36 | P3 | RC Wall - 150 mm | Wall | 40MPa | 4800 | 150 | 7200 | 3500 | 2.52 | 6165.14 | G300E | 6300000 | 49.43 | G300E | 6300000 | 49.43
119 | Story36 | P4 | RC Wall - 150 mm | Wall | 40MPa | 4800 | 150 | 7200 | 3500 | 2.52 | 6165.14 | G300E | 6300000 | 49.43 | G300E | 6300000 | 49.43
120 | Story37 | P1 | RC Wall - 150 mm | Wall | 40MPa | 7200 | 150 | 10800 | 3500 | 3.78 | 9247.71 | G300E | 9450000 | 74.15 | G300E | 9450000 | 74.15
121 | Story37 | P2 | RC Wall - 150 mm | Wall | 40MPa | 7200 | 150 | 10800 | 3500 | 3.78 | 9247.71 | G300E | 9450000 | 74.15 | G300E | 9450000 | 74.15
122 | Story37 | P3 | RC Wall - 150 mm | Wall | 40MPa | 4800 | 150 | 7200 | 3500 | 2.52 | 6165.14 | G300E | 6300000 | 49.43 | G300E | 6300000 | 49.43
123 | Story37 | P4 | RC Wall - 150 mm | Wall | 40MPa | 4800 | 150 | 7200 | 3500 | 2.52 | 6165.14 | G300E | 6300000 | 49.43 | G300E | 6300000 | 49.43
124 | Story38 | P1 | RC Wall - 150 mm | Wall | 40MPa | 7200 | 150 | 10800 | 3500 | 3.78 | 9247.71 | G300E | 9450000 | 74.15 | G300E | 9450000 | 74.15
125 | Story38 | P2 | RC Wall - 150 mm | Wall | 40MPa | 7200 | 150 | 10800 | 3500 | 3.78 | 9247.71 | G300E | 9450000 | 74.15 | G300E | 9450000 | 74.15
126 | Story38 | P3 | RC Wall - 150 mm | Wall | 40MPa | 4800 | 150 | 7200 | 3500 | 2.52 | 6165.14 | G300E | 6300000 | 49.43 | G300E | 6300000 | 49.43
127 | Story38 | P4 | RC Wall - 150 mm | Wall | 40MPa | 4800 | 150 | 7200 | 3500 | 2.52 | 6165.14 | G300E | 6300000 | 49.43 | G300E | 6300000 | 49.43
128 | Story39 | P1 | RC Wall - 150 mm | Wall | 40MPa | 7200 | 150 | 10800 | 3500 | 3.78 | 9247.71 | G300E | 9450000 | 74.15 | G300E | 9450000 | 74.15
129 | Story39 | P2 | RC Wall - 150 mm | Wall | 40MPa | 7200 | 150 | 10800 | 3500 | 3.78 | 9247.71 | G300E | 9450000 | 74.15 | G300E | 9450000 | 74.15
130 | Story39 | P3 | RC Wall - 150 mm | Wall | 40MPa | 4800 | 150 | 7200 | 3500 | 2.52 | 6165.14 | G300E | 6300000 | 49.43 | G300E | 6300000 | 49.43
131 | Story39 | P4 | RC Wall - 150 mm | Wall | 40MPa | 4800 | 150 | 7200 | 3500 | 2.52 | 6165.14 | G300E | 6300000 | 49.43 | G300E | 6300000 | 49.43
132 | Story4 | P1 | RC Wall - 475 mm | Wall | 40MPa | 7200 | 475 | 34200 | 3500 | 11.97 | 29284.4 | G300E | 75411000 | 591.7 | G300E | 29925000 | 234.8
133 | Story4 | P2 | RC Wall - 475 mm | Wall | 40MPa | 7200 | 475 | 34200 | 3500 | 11.97 | 29284.4 | G300E | 75411000 | 591.7 | G300E | 29925000 | 234.8
134 | Story4 | P3 | RC Wall - 475 mm | Wall | 40MPa | 4800 | 475 | 22800 | 3500 | 7.98 | 19522.94 | G300E | 19950000 | 156.54 | G300E | 19950000 | 156.54
135 | Story4 | P4 | RC Wall - 475 mm | Wall | 40MPa | 4800 | 475 | 22800 | 3500 | 7.98 | 19522.94 | G300E | 19950000 | 156.54 | G300E | 42809424 | 335.9
136 | Story40 | P1 | RC Wall - 150 mm | Wall | 40MPa | 7200 | 150 | 10800 | 3500 | 3.78 | 9247.71 | G300E | 9450000 | 74.15 | G300E | 9450000 | 74.15
137 | Story40 | P2 | RC Wall - 150 mm | Wall | 40MPa | 7200 | 150 | 10800 | 3500 | 3.78 | 9247.71 | G300E | 9450000 | 74.15 | G300E | 9450000 | 74.15
138 | Story40 | P3 | RC Wall - 150 mm | Wall | 40MPa | 4800 | 150 | 7200 | 3500 | 2.52 | 6165.14 | G300E | 6300000 | 49.43 | G300E | 6300000 | 49.43
139 | Story40 | P4 | RC Wall - 150 mm | Wall | 40MPa | 4800 | 150 | 7200 | 3500 | 2.52 | 6165.14 | G300E | 6300000 | 49.43 | G300E | 6300000 | 49.43
140 | Story41 | P1 | RC Wall - 150 mm | Wall | 40MPa | 7200 | 150 | 10800 | 3500 | 3.78 | 9247.71 | G300E | 9450000 | 74.15 | G300E | 9450000 | 74.15
141 | Story41 | P2 | RC Wall - 150 mm | Wall | 40MPa | 7200 | 150 | 10800 | 3500 | 3.78 | 9247.71 | G300E | 9450000 | 74.15 | G300E | 9450000 | 74.15
142 | Story41 | P3 | RC Wall - 150 mm | Wall | 40MPa | 4800 | 150 | 7200 | 3500 | 2.52 | 6165.14 | G300E | 6300000 | 49.43 | G300E | 6300000 | 49.43
143 | Story41 | P4 | RC Wall - 150 mm | Wall | 40MPa | 4800 | 150 | 7200 | 3500 | 2.52 | 6165.14 | G300E | 6300000 | 49.43 | G300E | 6300000 | 49.43
144 | Story5 | P1 | RC Wall - 450 mm | Wall | 40MPa | 7200 | 450 | 32400 | 3500 | 11.34 | 27743.12 | G300E | 47628000 | 373.71 | G300E | 28350000 | 222.44
145 | Story5 | P2 | RC Wall - 450 mm | Wall | 40MPa | 7200 | 450 | 32400 | 3500 | 11.34 | 27743.12 | G300E | 47628000 | 373.71 | G300E | 28350000 | 222.44
146 | Story5 | P3 | RC Wall - 450 mm | Wall | 40MPa | 4800 | 450 | 21600 | 3500 | 7.56 | 18495.41 | G300E | 18900000 | 148.3 | G300E | 18900000 | 148.3
147 | Story5 | P4 | RC Wall - 450 mm | Wall | 40MPa | 4800 | 450 | 21600 | 3500 | 7.56 | 18495.41 | G300E | 18900000 | 148.3 | G300E | 42339192 | 332.21
148 | Story6 | P1 | RC Wall - 450 mm | Wall | 40MPa | 7200 | 450 | 32400 | 3500 | 11.34 | 27743.12 | G300E | 28350000 | 222.44 | G300E | 28350000 | 222.44
149 | Story6 | P2 | RC Wall - 450 mm | Wall | 40MPa | 7200 | 450 | 32400 | 3500 | 11.34 | 27743.12 | G300E | 28350000 | 222.44 | G300E | 28350000 | 222.44
150 | Story6 | P3 | RC Wall - 450 mm | Wall | 40MPa | 4800 | 450 | 21600 | 3500 | 7.56 | 18495.41 | G300E | 18900000 | 148.3 | G300E | 18900000 | 148.3
151 | Story6 | P4 | RC Wall - 450 mm | Wall | 40MPa | 4800 | 450 | 21600 | 3500 | 7.56 | 18495.41 | G300E | 18900000 | 148.3 | G300E | 38610936 | 302.96
152 | Story7 | P1 | RC Wall - 425 mm | Wall | 40MPa | 7200 | 425 | 30600 | 3500 | 10.71 | 26201.83 | G300E | 26775000 | 210.09 | G300E | 26775000 | 210.09
153 | Story7 | P2 | RC Wall - 425 mm | Wall | 40MPa | 7200 | 425 | 30600 | 3500 | 10.71 | 26201.83 | G300E | 26775000 | 210.09 | G300E | 26775000 | 210.09
154 | Story7 | P3 | RC Wall - 425 mm | Wall | 40MPa | 4800 | 425 | 20400 | 3500 | 7.14 | 17467.89 | G300E | 17850000 | 140.06 | G300E | 17850000 | 140.06
155 | Story7 | P4 | RC Wall - 425 mm | Wall | 40MPa | 4800 | 425 | 20400 | 3500 | 7.14 | 17467.89 | G300E | 17850000 | 140.06 | G300E | 38594976 | 302.83
156 | Story8 | P1 | RC Wall - 425 mm | Wall | 40MPa | 7200 | 425 | 30600 | 3500 | 10.71 | 26201.83 | G300E | 26775000 | 210.09 | G300E | 26775000 | 210.09
157 | Story8 | P2 | RC Wall - 425 mm | Wall | 40MPa | 7200 | 425 | 30600 | 3500 | 10.71 | 26201.83 | G300E | 26775000 | 210.09 | G300E | 26775000 | 210.09
158 | Story8 | P3 | RC Wall - 425 mm | Wall | 40MPa | 4800 | 425 | 20400 | 3500 | 7.14 | 17467.89 | G300E | 17850000 | 140.06 | G300E | 17850000 | 140.06
159 | Story8 | P4 | RC Wall - 425 mm | Wall | 40MPa | 4800 | 425 | 20400 | 3500 | 7.14 | 17467.89 | G300E | 17850000 | 140.06 | G300E | 34787760 | 272.96
160 | Story9 | P1 | RC Wall - 400 mm | Wall | 40MPa | 7200 | 400 | 28800 | 3500 | 10.08 | 24660.55 | G300E | 25200000 | 197.73 | G300E | 25200000 | 197.73
161 | Story9 | P2 | RC Wall - 400 mm | Wall | 40MPa | 7200 | 400 | 28800 | 3500 | 10.08 | 24660.55 | G300E | 25200000 | 197.73 | G300E | 25200000 | 197.73
162 | Story9 | P3 | RC Wall - 400 mm | Wall | 40MPa | 4800 | 400 | 19200 | 3500 | 6.72 | 16440.37 | G300E | 16800000 | 131.82 | G300E | 16800000 | 131.82
163 | Story9 | P4 | RC Wall - 400 mm | Wall | 40MPa | 4800 | 400 | 19200 | 3500 | 6.72 | 16440.37 | G300E | 16800000 | 131.82 | G300E | 35654808 | 279.76

## Slabs
| Story | Label | Section | Structural_Element_Type | Material | Length_(mm) | Width_(mm) | Depth_(mm) | Area_(cm^2) | Volume_(m^3) | Mass_(kg) | Long._Rebar_Material | Long._Rebar_Volume_(mm^3) | Long._Rebar_Mass_(kg) | Tran._Rebar_Material | Tran._Rebar_Volume_(mm^3) | Tran._Rebar_Mass_(kg)
0 | Story1 | F1 | Slab1 | Slab | 32MPa | 24000 | 36000 | 170 | 40800 | 146.88 | 359339.45 | G300E | 1115273400.92 | 8750.85 | G300E | 0 | 0
1 | Story10 | F1 | Slab1 | Slab | 32MPa | 24000 | 36000 | 170 | 40800 | 146.88 | 359339.45 | G300E | 1189302359.45 | 9331.71 | G300E | 0 | 0
2 | Story11 | F1 | Slab1 | Slab | 32MPa | 24000 | 36000 | 170 | 40800 | 146.88 | 359339.45 | G300E | 1182223612.9 | 9276.17 | G300E | 0 | 0
3 | Story12 | F1 | Slab1 | Slab | 32MPa | 24000 | 36000 | 170 | 40800 | 146.88 | 359339.45 | G300E | 1170802211.98 | 9186.55 | G300E | 0 | 0
4 | Story13 | F1 | Slab1 | Slab | 32MPa | 24000 | 36000 | 170 | 40800 | 146.88 | 359339.45 | G300E | 1174833087.56 | 9218.18 | G300E | 0 | 0
5 | Story14 | F1 | Slab1 | Slab | 32MPa | 24000 | 36000 | 170 | 40800 | 146.88 | 359339.45 | G300E | 1132693456.22 | 8887.53 | G300E | 0 | 0
6 | Story15 | F1 | Slab1 | Slab | 32MPa | 24000 | 36000 | 170 | 40800 | 146.88 | 359339.45 | G300E | 1137812313.36 | 8927.7 | G300E | 0 | 0
7 | Story16 | F1 | Slab1 | Slab | 32MPa | 24000 | 36000 | 170 | 40800 | 146.88 | 359339.45 | G300E | 1179263686.64 | 9252.94 | G300E | 0 | 0
8 | Story17 | F1 | Slab1 | Slab | 32MPa | 24000 | 36000 | 170 | 40800 | 146.88 | 359339.45 | G300E | 1187771004.61 | 9319.69 | G300E | 0 | 0
9 | Story18 | F1 | Slab1 | Slab | 32MPa | 24000 | 36000 | 170 | 40800 | 146.88 | 359339.45 | G300E | 1199273935.48 | 9409.95 | G300E | 0 | 0
10 | Story19 | F1 | Slab1 | Slab | 32MPa | 24000 | 36000 | 170 | 40800 | 146.88 | 359339.45 | G300E | 1188234930.88 | 9323.33 | G300E | 0 | 0
11 | Story2 | F1 | Slab1 | Slab | 32MPa | 24000 | 36000 | 170 | 40800 | 146.88 | 359339.45 | G300E | 1131570082.95 | 8878.72 | G300E | 0 | 0
12 | Story20 | F1 | Slab1 | Slab | 32MPa | 24000 | 36000 | 170 | 40800 | 146.88 | 359339.45 | G300E | 1192720258.06 | 9358.53 | G300E | 0 | 0
13 | Story21 | F1 | Slab1 | Slab | 32MPa | 24000 | 36000 | 170 | 40800 | 146.88 | 359339.45 | G300E | 1193692921.66 | 9366.16 | G300E | 0 | 0
14 | Story22 | F1 | Slab1 | Slab | 32MPa | 24000 | 36000 | 170 | 40800 | 146.88 | 359339.45 | G300E | 1191594488.48 | 9349.69 | G300E | 0 | 0
15 | Story23 | F1 | Slab1 | Slab | 32MPa | 24000 | 36000 | 170 | 40800 | 146.88 | 359339.45 | G300E | 1185104571.43 | 9298.77 | G300E | 0 | 0
16 | Story24 | F1 | Slab1 | Slab | 32MPa | 24000 | 36000 | 170 | 40800 | 146.88 | 359339.45 | G300E | 1177238175.12 | 9237.05 | G300E | 0 | 0
17 | Story25 | F1 | Slab1 | Slab | 32MPa | 24000 | 36000 | 170 | 40800 | 146.88 | 359339.45 | G300E | 1180717364.06 | 9264.35 | G300E | 0 | 0
18 | Story26 | F1 | Slab1 | Slab | 32MPa | 24000 | 36000 | 170 | 40800 | 146.88 | 359339.45 | G300E | 1177037769.59 | 9235.48 | G300E | 0 | 0
19 | Story27 | F1 | Slab1 | Slab | 32MPa | 24000 | 36000 | 170 | 40800 | 146.88 | 359339.45 | G300E | 1166338193.55 | 9151.52 | G300E | 0 | 0
20 | Story28 | F1 | Slab1 | Slab | 32MPa | 24000 | 36000 | 170 | 40800 | 146.88 | 359339.45 | G300E | 1177439797.24 | 9238.63 | G300E | 0 | 0
21 | Story29 | F1 | Slab1 | Slab | 32MPa | 24000 | 36000 | 170 | 40800 | 146.88 | 359339.45 | G300E | 1169568774.19 | 9176.87 | G300E | 0 | 0
22 | Story3 | F1 | Slab1 | Slab | 32MPa | 24000 | 36000 | 170 | 40800 | 146.88 | 359339.45 | G300E | 1139033271.89 | 8937.28 | G300E | 0 | 0
23 | Story30 | F1 | Slab1 | Slab | 32MPa | 24000 | 36000 | 170 | 40800 | 146.88 | 359339.45 | G300E | 1166312294.93 | 9151.32 | G300E | 0 | 0
24 | Story31 | F1 | Slab1 | Slab | 32MPa | 24000 | 36000 | 170 | 40800 | 146.88 | 359339.45 | G300E | 1164379391.71 | 9136.15 | G300E | 0 | 0
25 | Story32 | F1 | Slab1 | Slab | 32MPa | 24000 | 36000 | 170 | 40800 | 146.88 | 359339.45 | G300E | 1161901253.46 | 9116.71 | G300E | 0 | 0
26 | Story33 | F1 | Slab1 | Slab | 32MPa | 24000 | 36000 | 170 | 40800 | 146.88 | 359339.45 | G300E | 1160813290.32 | 9108.17 | G300E | 0 | 0
27 | Story34 | F1 | Slab1 | Slab | 32MPa | 24000 | 36000 | 170 | 40800 | 146.88 | 359339.45 | G300E | 1160746635.94 | 9107.65 | G300E | 0 | 0
28 | Story35 | F1 | Slab1 | Slab | 32MPa | 24000 | 36000 | 170 | 40800 | 146.88 | 359339.45 | G300E | 1162382912.44 | 9120.49 | G300E | 0 | 0
29 | Story36 | F1 | Slab1 | Slab | 32MPa | 24000 | 36000 | 170 | 40800 | 146.88 | 359339.45 | G300E | 1164424423.96 | 9136.51 | G300E | 0 | 0
30 | Story37 | F1 | Slab1 | Slab | 32MPa | 24000 | 36000 | 170 | 40800 | 146.88 | 359339.45 | G300E | 1166861843.32 | 9155.63 | G300E | 0 | 0
31 | Story38 | F1 | Slab1 | Slab | 32MPa | 24000 | 36000 | 170 | 40800 | 146.88 | 359339.45 | G300E | 1170424645.16 | 9183.59 | G300E | 0 | 0
32 | Story39 | F1 | Slab1 | Slab | 32MPa | 24000 | 36000 | 170 | 40800 | 146.88 | 359339.45 | G300E | 1171168018.43 | 9189.42 | G300E | 0 | 0
33 | Story4 | F1 | Slab1 | Slab | 32MPa | 24000 | 36000 | 170 | 40800 | 146.88 | 359339.45 | G300E | 1159632165.9 | 9098.9 | G300E | 0 | 0
34 | Story40 | F1 | Slab1 | Slab | 32MPa | 24000 | 36000 | 170 | 40800 | 146.88 | 359339.45 | G300E | 1204333806.45 | 9449.65 | G300E | 0 | 0
35 | Story41 | F1 | Slab1 | Slab | 32MPa | 24000 | 36000 | 170 | 40800 | 146.88 | 359339.45 | G300E | 2541726046.08 | 19943.33 | G300E | 0 | 0
36 | Story5 | F1 | Slab1 | Slab | 32MPa | 24000 | 36000 | 170 | 40800 | 146.88 | 359339.45 | G300E | 1172261124.42 | 9198 | G300E | 0 | 0
37 | Story6 | F1 | Slab1 | Slab | 32MPa | 24000 | 36000 | 170 | 40800 | 146.88 | 359339.45 | G300E | 1183024663.59 | 9282.45 | G300E | 0 | 0
38 | Story7 | F1 | Slab1 | Slab | 32MPa | 24000 | 36000 | 170 | 40800 | 146.88 | 359339.45 | G300E | 1185706691.24 | 9303.49 | G300E | 0 | 0
39 | Story8 | F1 | Slab1 | Slab | 32MPa | 24000 | 36000 | 170 | 40800 | 146.88 | 359339.45 | G300E | 1192442267.28 | 9356.34 | G300E | 0 | 0
40 | Story9 | F1 | Slab1 | Slab | 32MPa | 24000 | 36000 | 170 | 40800 | 146.88 | 359339.45 | G300E | 1191929769.59 | 9352.32 | G300E | 0 | 0

## Materials by Element Type
Material | Structural_Element_Type | Width_(mm) | Depth_(mm) | Area_(cm^2) | Length_(mm) | Volume_(m^3) | Mass_(kg)
32MPa | Slab | 1476000 | 6970 | 1672800 | 984000 | 6022.08 | 14732917.45
40MPa | Wall | 984000 | 44800 | 2688000 | 574000 | 940.8 | 2301651.58
| Beam | 574000 | 580400 | 1451000 | 13257300 | 837.72 | 2049905.74
| Column | 701200 | 701200 | 3440228.8 | 5702578.8 | 1345.6 | 3295163.2
G300E | Beam_Long_Rebar | 0 | 0 | 0 | 0 | 6.0993 | 47856.9
| Beam_Tran_Rebar | 0 | 0 | 0 | 0 | 1.8262 | 14328.92
| Column_Long_Rebar | 0 | 0 | 0 | 0 | 36.1247 | 283448.22
| Column_Tran_Rebar | 0 | 0 | 0 | 0 | 0.19179 | 1504.96
| Slab_Long_Rebar | 0 | 0 | 0 | 0 | 49.42 | 387767.77
| Slab_Tran_Rebar | 0 | 0 | 0 | 0 | 0 | 0
| Wall_Long_Rebar | 0 | 0 | 0 | 0 | 6.903 | 54163.77
| Wall_Tran_Rebar | 0 | 0 | 0 | 0 | 3.4593 | 27143.03

## Total Embodied Flows
| Embodied_Energy_(MJ) | Embodied_Water_(L) | Embodied_GHG_(kgCO2e)
Total | 52660603.835 | 75607003.751 | 5695716.617

## Total Embodied Flows per NFA
| Embodied_Energy_(MJ) | Embodied_Water_(L) | Embodied_GHG_(kgCO2e)
Total/NFA | 1548.5207 | 2223.2751 | 167.4864

## Embodied Flows By Element Type
Structural_Element_Type | Embodied_Energy_(MJ) | Embodied_Water_(L) | Embodied_GHG_(kgCO2e)
Slab | 29595720.415 | 43073056.211 | 3319497.597
Wall | 5235062.6 | 7647331.24 | 562117.08
Beam | 4746396.41 | 6403102.426 | 546937.062
Column | 13083424.41 | 18483513.874 | 1267164.878