## Index
Data Item Description | Worksheet Hyperlink
Beams | Click here to access worksheet
Columns | Click here to access worksheet
Walls | Click here to access worksheet
Slabs | Click here to access worksheet
Materials by Element Type | Click here to access worksheet
Total Embodied Flows | Click here to access worksheet
Total Embodied Flows per NFA | Click here to access worksheet
Embodied Flows By Element Type | Click here to access worksheet
© James Helal 2021

## Beams
| Story | Label | Section | Structural_Element_Type | Material | Cross_Section_Type | Width_(mm) | Depth_(mm) | Area_(cm^2) | Length_(mm) | Volume_(m^3) | Mass_(kg) | Long._Rebar_Material | Long._Rebar_Volume_(mm^3) | Long._Rebar_Mass_(kg) | Tran._Rebar_Material | Tran._Rebar_Volume_(mm^3) | Tran._Rebar_Mass_(kg)
0 | Story1 | B1 | 32 MPa RC Beam (25 cm x 25 cm) | Beam | 32MPa | Concrete Rectangular | 250 | 250 | 625 | 6837.5 | 0.43 | 1045.49 | G300E | 2627464.77 | 20.62 | G300E | 976778.83 | 7.66
1 | Story1 | B10 | 32 MPa RC Beam (25 cm x 25 cm) | Beam | 32MPa | Concrete Rectangular | 250 | 250 | 625 | 4437.5 | 0.28 | 678.52 | G300E | 958183.04 | 7.52 | G300E | 696053.57 | 5.46
2 | Story1 | B11 | 32 MPa RC Beam (25 cm x 25 cm) | Beam | 32MPa | Concrete Rectangular | 250 | 250 | 625 | 6837.5 | 0.43 | 1045.49 | G300E | 2627464.77 | 20.62 | G300E | 976778.83 | 7.66
3 | Story1 | B12 | 32 MPa RC Beam (25 cm x 25 cm) | Beam | 32MPa | Concrete Rectangular | 250 | 250 | 625 | 6837.5 | 0.43 | 1045.49 | G300E | 2226538.64 | 17.47 | G300E | 1034948.86 | 8.12
4 | Story1 | B13 | 32 MPa RC Beam (25 cm x 25 cm) | Beam | 32MPa | Concrete Rectangular | 250 | 250 | 625 | 4437.5 | 0.28 | 678.52 | G300E | 1468495.54 | 11.52 | G300E | 409096.29 | 3.21
5 | Story1 | B14 | 32 MPa RC Beam (25 cm x 25 cm) | Beam | 32MPa | Concrete Rectangular | 250 | 250 | 625 | 6837.5 | 0.43 | 1045.49 | G300E | 2428244.89 | 19.05 | G300E | 252314.63 | 1.98
6 | Story1 | B15 | 32 MPa RC Beam (25 cm x 25 cm) | Beam | 32MPa | Concrete Rectangular | 250 | 250 | 625 | 4437.5 | 0.28 | 678.52 | G300E | 1306209.82 | 10.25 | G300E | 128661.35 | 1.01
7 | Story1 | B16 | 32 MPa RC Beam (25 cm x 25 cm) | Beam | 32MPa | Concrete Rectangular | 250 | 250 | 625 | 7200 | 0.45 | 1100.92 | G300E | 2632695.65 | 20.66 | G300E | 416973.91 | 3.27
8 | Story1 | B17 | 32 MPa RC Beam (25 cm x 25 cm) | Beam | 32MPa | Concrete Rectangular | 250 | 250 | 625 | 4437.5 | 0.28 | 678.52 | G300E | 1272928.57 | 9.99 | G300E | 633294.64 | 4.97
9 | Story1 | B18 | 32 MPa RC Beam (25 cm x 25 cm) | Beam | 32MPa | Concrete Rectangular | 250 | 250 | 625 | 7200 | 0.45 | 1100.92 | G300E | 2633321.74 | 20.66 | G300E | 416973.91 | 3.27
10 | Story1 | B19 | 32 MPa RC Beam (25 cm x 25 cm) | Beam | 32MPa | Concrete Rectangular | 250 | 250 | 625 | 4437.5 | 0.28 | 678.52 | G300E | 1306209.82 | 10.25 | G300E | 23112.24 | 0.18
11 | Story1 | B2 | 32 MPa RC Beam (25 cm x 25 cm) | Beam | 32MPa | Concrete Rectangular | 250 | 250 | 625 | 4437.5 | 0.28 | 678.52 | G300E | 958183.04 | 7.52 | G300E | 696053.57 | 5.46
12 | Story1 | B20 | 32 MPa RC Beam (25 cm x 25 cm) | Beam | 32MPa | Concrete Rectangular | 250 | 250 | 625 | 6837.5 | 0.43 | 1045.49 | G300E | 2370436.93 | 18.6 | G300E | 252314.63 | 1.98
13 | Story1 | B21 | 32 MPa RC Beam (25 cm x 25 cm) | Beam | 32MPa | Concrete Rectangular | 250 | 250 | 625 | 4437.5 | 0.28 | 678.52 | G300E | 1468495.54 | 11.52 | G300E | 409096.29 | 3.21
14 | Story1 | B22 | 32 MPa RC Beam (25 cm x 25 cm) | Beam | 32MPa | Concrete Rectangular | 250 | 250 | 625 | 6837.5 | 0.43 | 1045.49 | G300E | 2226538.64 | 17.47 | G300E | 1034948.86 | 8.12
15 | Story1 | B23 | 32 MPa RC Beam (25 cm x 25 cm) | Beam | 32MPa | Concrete Rectangular | 250 | 250 | 625 | 6837.5 | 0.43 | 1045.49 | G300E | 2256996.59 | 17.71 | G300E | 1034948.86 | 8.12
16 | Story1 | B24 | 32 MPa RC Beam (25 cm x 25 cm) | Beam | 32MPa | Concrete Rectangular | 250 | 250 | 625 | 4437.5 | 0.28 | 678.52 | G300E | 1449794.64 | 11.38 | G300E | 280434.94 | 2.2
17 | Story1 | B25 | 32 MPa RC Beam (25 cm x 25 cm) | Beam | 32MPa | Concrete Rectangular | 250 | 250 | 625 | 6837.5 | 0.43 | 1045.49 | G300E | 2082329.55 | 16.34 | G300E | 620969.32 | 4.87
18 | Story1 | B26 | 32 MPa RC Beam (25 cm x 25 cm) | Beam | 32MPa | Concrete Rectangular | 250 | 250 | 625 | 4800 | 0.3 | 733.94 | G300E | 1302720 | 10.22 | G300E | 745920 | 5.85
19 | Story1 | B3 | 32 MPa RC Beam (25 cm x 25 cm) | Beam | 32MPa | Concrete Rectangular | 250 | 250 | 625 | 6837.5 | 0.43 | 1045.49 | G300E | 2844400 | 22.32 | G300E | 423796.8 | 3.33
20 | Story1 | B30 | 32 MPa RC Beam (25 cm x 25 cm) | Beam | 32MPa | Concrete Rectangular | 250 | 250 | 625 | 4437.5 | 0.28 | 678.52 | G300E | 1208479.17 | 9.48 | G300E | 689587.5 | 5.41
21 | Story1 | B31 | 32 MPa RC Beam (25 cm x 25 cm) | Beam | 32MPa | Concrete Rectangular | 250 | 250 | 625 | 6837.5 | 0.43 | 1045.49 | G300E | 2079532.39 | 16.32 | G300E | 620969.32 | 4.87
22 | Story1 | B32 | 32 MPa RC Beam (25 cm x 25 cm) | Beam | 32MPa | Concrete Rectangular | 250 | 250 | 625 | 4437.5 | 0.28 | 678.52 | G300E | 1448209.82 | 11.36 | G300E | 280434.94 | 2.2
23 | Story1 | B33 | 32 MPa RC Beam (25 cm x 25 cm) | Beam | 32MPa | Concrete Rectangular | 250 | 250 | 625 | 6837.5 | 0.43 | 1045.49 | G300E | 2256996.59 | 17.71 | G300E | 1034948.86 | 8.12
24 | Story1 | B34 | 32 MPa RC Beam (25 cm x 25 cm) | Beam | 32MPa | Concrete Rectangular | 250 | 250 | 625 | 6837.5 | 0.43 | 1045.49 | G300E | 2226538.64 | 17.47 | G300E | 1034948.86 | 8.12
25 | Story1 | B35 | 32 MPa RC Beam (25 cm x 25 cm) | Beam | 32MPa | Concrete Rectangular | 250 | 250 | 625 | 4437.5 | 0.28 | 678.52 | G300E | 1449794.64 | 11.38 | G300E | 385984.05 | 3.03
26 | Story1 | B36 | 32 MPa RC Beam (25 cm x 25 cm) | Beam | 32MPa | Concrete Rectangular | 250 | 250 | 625 | 6837.5 | 0.43 | 1045.49 | G300E | 2428244.89 | 19.05 | G300E | 666294.17 | 5.23
27 | Story1 | B37 | 32 MPa RC Beam (25 cm x 25 cm) | Beam | 32MPa | Concrete Rectangular | 250 | 250 | 625 | 4800 | 0.3 | 733.94 | G300E | 1381120 | 10.84 | G300E | 745920 | 5.85
28 | Story1 | B38 | 32 MPa RC Beam (25 cm x 25 cm) | Beam | 32MPa | Concrete Rectangular | 250 | 250 | 625 | 6837.5 | 0.43 | 1045.49 | G300E | 2500146.74 | 19.62 | G300E | 692965.76 | 5.44
29 | Story1 | B4 | 32 MPa RC Beam (25 cm x 25 cm) | Beam | 32MPa | Concrete Rectangular | 250 | 250 | 625 | 4437.5 | 0.28 | 678.52 | G300E | 952794.64 | 7.48 | G300E | 690348.21 | 5.42
30 | Story1 | B40 | 32 MPa RC Beam (25 cm x 25 cm) | Beam | 32MPa | Concrete Rectangular | 250 | 250 | 625 | 6837.5 | 0.43 | 1045.49 | G300E | 2505497.83 | 19.66 | G300E | 692965.76 | 5.44
31 | Story1 | B41 | 32 MPa RC Beam (25 cm x 25 cm) | Beam | 32MPa | Concrete Rectangular | 250 | 250 | 625 | 4437.5 | 0.28 | 678.52 | G300E | 1366750 | 10.72 | G300E | 591075 | 4.64
32 | Story1 | B42 | 32 MPa RC Beam (25 cm x 25 cm) | Beam | 32MPa | Concrete Rectangular | 250 | 250 | 625 | 6837.5 | 0.43 | 1045.49 | G300E | 2375098.86 | 18.64 | G300E | 666294.17 | 5.23
33 | Story1 | B43 | 32 MPa RC Beam (25 cm x 25 cm) | Beam | 32MPa | Concrete Rectangular | 250 | 250 | 625 | 4437.5 | 0.28 | 678.52 | G300E | 1455183.04 | 11.42 | G300E | 385984.05 | 3.03
34 | Story1 | B44 | 32 MPa RC Beam (25 cm x 25 cm) | Beam | 32MPa | Concrete Rectangular | 250 | 250 | 625 | 6837.5 | 0.43 | 1045.49 | G300E | 2209367.19 | 17.34 | G300E | 948703.12 | 7.44
35 | Story1 | B45 | 32 MPa RC Beam (25 cm x 25 cm) | Beam | 32MPa | Concrete Rectangular | 250 | 250 | 625 | 6837.5 | 0.43 | 1045.49 | G300E | 2627464.77 | 20.62 | G300E | 976778.83 | 7.66
36 | Story1 | B46 | 32 MPa RC Beam (25 cm x 25 cm) | Beam | 32MPa | Concrete Rectangular | 250 | 250 | 625 | 4437.5 | 0.28 | 678.52 | G300E | 1486879.46 | 11.67 | G300E | 385984.05 | 3.03
37 | Story1 | B47 | 32 MPa RC Beam (25 cm x 25 cm) | Beam | 32MPa | Concrete Rectangular | 250 | 250 | 625 | 6837.5 | 0.43 | 1045.49 | G300E | 2844400 | 22.32 | G300E | 734281.46 | 5.76
38 | Story1 | B48 | 32 MPa RC Beam (25 cm x 25 cm) | Beam | 32MPa | Concrete Rectangular | 250 | 250 | 625 | 4437.5 | 0.28 | 678.52 | G300E | 1334102.68 | 10.47 | G300E | 234210.46 | 1.84
39 | Story1 | B49 | 32 MPa RC Beam (25 cm x 25 cm) | Beam | 32MPa | Concrete Rectangular | 250 | 250 | 625 | 6837.5 | 0.43 | 1045.49 | G300E | 2811144.89 | 22.06 | G300E | 734281.46 | 5.76
40 | Story1 | B5 | 32 MPa RC Beam (25 cm x 25 cm) | Beam | 32MPa | Concrete Rectangular | 250 | 250 | 625 | 6837.5 | 0.43 | 1045.49 | G300E | 2811144.89 | 22.06 | G300E | 320301.91 | 2.51
41 | Story1 | B50 | 32 MPa RC Beam (25 cm x 25 cm) | Beam | 32MPa | Concrete Rectangular | 250 | 250 | 625 | 4437.5 | 0.28 | 678.52 | G300E | 1300187.5 | 10.2 | G300E | 527745.54 | 4.14
42 | Story1 | B51 | 32 MPa RC Beam (25 cm x 25 cm) | Beam | 32MPa | Concrete Rectangular | 250 | 250 | 625 | 6837.5 | 0.43 | 1045.49 | G300E | 2811144.89 | 22.06 | G300E | 734281.46 | 5.76
43 | Story1 | B52 | 32 MPa RC Beam (25 cm x 25 cm) | Beam | 32MPa | Concrete Rectangular | 250 | 250 | 625 | 4437.5 | 0.28 | 678.52 | G300E | 1335053.57 | 10.48 | G300E | 234210.46 | 1.84
44 | Story1 | B53 | 32 MPa RC Beam (25 cm x 25 cm) | Beam | 32MPa | Concrete Rectangular | 250 | 250 | 625 | 6837.5 | 0.43 | 1045.49 | G300E | 2844400 | 22.32 | G300E | 734281.46 | 5.76
45 | Story1 | B54 | 32 MPa RC Beam (25 cm x 25 cm) | Beam | 32MPa | Concrete Rectangular | 250 | 250 | 625 | 4437.5 | 0.28 | 678.52 | G300E | 1497656.25 | 11.75 | G300E | 409096.29 | 3.21
46 | Story1 | B55 | 32 MPa RC Beam (25 cm x 25 cm) | Beam | 32MPa | Concrete Rectangular | 250 | 250 | 625 | 6837.5 | 0.43 | 1045.49 | G300E | 2628397.16 | 20.62 | G300E | 976778.83 | 7.66
47 | Story1 | B56 | 32 MPa RC Beam (25 cm x 25 cm) | Beam | 32MPa | Concrete Rectangular | 250 | 250 | 625 | 4437.5 | 0.28 | 678.52 | G300E | 1450111.61 | 11.38 | G300E | 696053.57 | 5.46
48 | Story1 | B57 | 32 MPa RC Beam (25 cm x 25 cm) | Beam | 32MPa | Concrete Rectangular | 250 | 250 | 625 | 4437.5 | 0.28 | 678.52 | G300E | 1391790.18 | 10.92 | G300E | 690348.21 | 5.42
49 | Story1 | B58 | 32 MPa RC Beam (25 cm x 25 cm) | Beam | 32MPa | Concrete Rectangular | 250 | 250 | 625 | 4437.5 | 0.28 | 678.52 | G300E | 1393375 | 10.93 | G300E | 686544.64 | 5.39
50 | Story1 | B59 | 32 MPa RC Beam (25 cm x 25 cm) | Beam | 32MPa | Concrete Rectangular | 250 | 250 | 625 | 4437.5 | 0.28 | 678.52 | G300E | 1391790.18 | 10.92 | G300E | 690348.21 | 5.42
51 | Story1 | B6 | 32 MPa RC Beam (25 cm x 25 cm) | Beam | 32MPa | Concrete Rectangular | 250 | 250 | 625 | 4437.5 | 0.28 | 678.52 | G300E | 954379.46 | 7.49 | G300E | 686544.64 | 5.39
52 | Story1 | B60 | 32 MPa RC Beam (25 cm x 25 cm) | Beam | 32MPa | Concrete Rectangular | 250 | 250 | 625 | 4437.5 | 0.28 | 678.52 | G300E | 1450111.61 | 11.38 | G300E | 696053.57 | 5.46
53 | Story1 | B7 | 32 MPa RC Beam (25 cm x 25 cm) | Beam | 32MPa | Concrete Rectangular | 250 | 250 | 625 | 6837.5 | 0.43 | 1045.49 | G300E | 2811144.89 | 22.06 | G300E | 320301.91 | 2.51
54 | Story1 | B8 | 32 MPa RC Beam (25 cm x 25 cm) | Beam | 32MPa | Concrete Rectangular | 250 | 250 | 625 | 4437.5 | 0.28 | 678.52 | G300E | 952477.68 | 7.47 | G300E | 690348.21 | 5.42
55 | Story1 | B9 | 32 MPa RC Beam (25 cm x 25 cm) | Beam | 32MPa | Concrete Rectangular | 250 | 250 | 625 | 6837.5 | 0.43 | 1045.49 | G300E | 2844400 | 22.32 | G300E | 423796.8 | 3.33
56 | Story10 | B1 | 32 MPa RC Beam (27.5 cm x 25 cm) | Beam | 32MPa | Concrete Rectangular | 250 | 275 | 687.5 | 6887.5 | 0.47 | 1158.45 | G300E | 3392093.75 | 26.62 | G300E | 1873662.04 | 14.7
57 | Story10 | B10 | 32 MPa RC Beam (27.5 cm x 25 cm) | Beam | 32MPa | Concrete Rectangular | 250 | 275 | 687.5 | 4487.5 | 0.31 | 754.78 | G300E | 1694992.86 | 13.3 | G300E | 981800.89 | 7.7
58 | Story10 | B11 | 32 MPa RC Beam (27.5 cm x 25 cm) | Beam | 32MPa | Concrete Rectangular | 250 | 275 | 687.5 | 6887.5 | 0.47 | 1158.45 | G300E | 3314765.91 | 26.01 | G300E | 1873662.04 | 14.7
59 | Story10 | B12 | 32 MPa RC Beam (27.5 cm x 25 cm) | Beam | 32MPa | Concrete Rectangular | 250 | 275 | 687.5 | 6887.5 | 0.47 | 1158.45 | G300E | 3029560.8 | 23.77 | G300E | 1773218.18 | 13.91
60 | Story10 | B13 | 32 MPa RC Beam (27.5 cm x 25 cm) | Beam | 32MPa | Concrete Rectangular | 250 | 275 | 687.5 | 4487.5 | 0.31 | 754.78 | G300E | 2444405.36 | 19.18 | G300E | 842934.88 | 6.61
61 | Story10 | B14 | 32 MPa RC Beam (27.5 cm x 25 cm) | Beam | 32MPa | Concrete Rectangular | 250 | 275 | 687.5 | 6887.5 | 0.47 | 1158.45 | G300E | 3712988.64 | 29.13 | G300E | 1208705.22 | 9.48
62 | Story10 | B15 | 32 MPa RC Beam (27.5 cm x 25 cm) | Beam | 32MPa | Concrete Rectangular | 250 | 275 | 687.5 | 4487.5 | 0.31 | 754.78 | G300E | 2479664.29 | 19.46 | G300E | 809367.5 | 6.35
63 | Story10 | B16 | 32 MPa RC Beam (27.5 cm x 25 cm) | Beam | 32MPa | Concrete Rectangular | 250 | 275 | 687.5 | 7200 | 0.5 | 1211.01 | G300E | 4638365.22 | 36.39 | G300E | 1319427.23 | 10.35
64 | Story10 | B17 | 32 MPa RC Beam (27.5 cm x 25 cm) | Beam | 32MPa | Concrete Rectangular | 250 | 275 | 687.5 | 4487.5 | 0.31 | 754.78 | G300E | 1936035.71 | 15.19 | G300E | 783657.57 | 6.15
65 | Story10 | B18 | 32 MPa RC Beam (27.5 cm x 25 cm) | Beam | 32MPa | Concrete Rectangular | 250 | 275 | 687.5 | 7200 | 0.5 | 1211.01 | G300E | 4628660.87 | 36.32 | G300E | 1319427.23 | 10.35
66 | Story10 | B19 | 32 MPa RC Beam (27.5 cm x 25 cm) | Beam | 32MPa | Concrete Rectangular | 250 | 275 | 687.5 | 4487.5 | 0.31 | 754.78 | G300E | 2479343.75 | 19.45 | G300E | 809367.5 | 6.35
67 | Story10 | B2 | 32 MPa RC Beam (27.5 cm x 25 cm) | Beam | 32MPa | Concrete Rectangular | 250 | 275 | 687.5 | 4487.5 | 0.31 | 754.78 | G300E | 1694992.86 | 13.3 | G300E | 981800.89 | 7.7
68 | Story10 | B20 | 32 MPa RC Beam (27.5 cm x 25 cm) | Beam | 32MPa | Concrete Rectangular | 250 | 275 | 687.5 | 6887.5 | 0.47 | 1158.45 | G300E | 3682934.09 | 28.9 | G300E | 1233816.18 | 9.68
69 | Story10 | B21 | 32 MPa RC Beam (27.5 cm x 25 cm) | Beam | 32MPa | Concrete Rectangular | 250 | 275 | 687.5 | 4487.5 | 0.31 | 754.78 | G300E | 2444405.36 | 19.18 | G300E | 842945.46 | 6.61
70 | Story10 | B22 | 32 MPa RC Beam (27.5 cm x 25 cm) | Beam | 32MPa | Concrete Rectangular | 250 | 275 | 687.5 | 6887.5 | 0.47 | 1158.45 | G300E | 2989488.07 | 23.46 | G300E | 1773218.18 | 13.91
71 | Story10 | B23 | 32 MPa RC Beam (27.5 cm x 25 cm) | Beam | 32MPa | Concrete Rectangular | 250 | 275 | 687.5 | 6887.5 | 0.47 | 1158.45 | G300E | 2944093.18 | 23.1 | G300E | 1884044.32 | 14.78
72 | Story10 | B24 | 32 MPa RC Beam (27.5 cm x 25 cm) | Beam | 32MPa | Concrete Rectangular | 250 | 275 | 687.5 | 4487.5 | 0.31 | 754.78 | G300E | 2647304.46 | 20.77 | G300E | 835077.43 | 6.55
73 | Story10 | B25 | 32 MPa RC Beam (27.5 cm x 25 cm) | Beam | 32MPa | Concrete Rectangular | 250 | 275 | 687.5 | 6887.5 | 0.47 | 1158.45 | G300E | 2942527.84 | 23.09 | G300E | 1677863.41 | 13.17
74 | Story10 | B26 | 32 MPa RC Beam (27.5 cm x 25 cm) | Beam | 32MPa | Concrete Rectangular | 250 | 275 | 687.5 | 4800 | 0.33 | 807.34 | G300E | 3441280 | 27 | G300E | 1374414.8 | 10.78
75 | Story10 | B3 | 32 MPa RC Beam (27.5 cm x 25 cm) | Beam | 32MPa | Concrete Rectangular | 250 | 275 | 687.5 | 6887.5 | 0.47 | 1158.45 | G300E | 4445255.11 | 34.88 | G300E | 812771.18 | 6.38
76 | Story10 | B30 | 32 MPa RC Beam (27.5 cm x 25 cm) | Beam | 32MPa | Concrete Rectangular | 250 | 275 | 687.5 | 4487.5 | 0.31 | 754.78 | G300E | 3222324.17 | 25.28 | G300E | 1284934.67 | 10.08
77 | Story10 | B31 | 32 MPa RC Beam (27.5 cm x 25 cm) | Beam | 32MPa | Concrete Rectangular | 250 | 275 | 687.5 | 6887.5 | 0.47 | 1158.45 | G300E | 2935640.34 | 23.03 | G300E | 1674106.59 | 13.14
78 | Story10 | B32 | 32 MPa RC Beam (27.5 cm x 25 cm) | Beam | 32MPa | Concrete Rectangular | 250 | 275 | 687.5 | 4487.5 | 0.31 | 754.78 | G300E | 2644740.18 | 20.75 | G300E | 835077.43 | 6.55
79 | Story10 | B33 | 32 MPa RC Beam (27.5 cm x 25 cm) | Beam | 32MPa | Concrete Rectangular | 250 | 275 | 687.5 | 6887.5 | 0.47 | 1158.45 | G300E | 2851425 | 22.37 | G300E | 1773218.18 | 13.91
80 | Story10 | B34 | 32 MPa RC Beam (27.5 cm x 25 cm) | Beam | 32MPa | Concrete Rectangular | 250 | 275 | 687.5 | 6887.5 | 0.47 | 1158.45 | G300E | 3029560.8 | 23.77 | G300E | 2011776.14 | 15.79
81 | Story10 | B35 | 32 MPa RC Beam (27.5 cm x 25 cm) | Beam | 32MPa | Concrete Rectangular | 250 | 275 | 687.5 | 4487.5 | 0.31 | 754.78 | G300E | 2903733.04 | 22.78 | G300E | 835077.43 | 6.55
82 | Story10 | B36 | 32 MPa RC Beam (27.5 cm x 25 cm) | Beam | 32MPa | Concrete Rectangular | 250 | 275 | 687.5 | 6887.5 | 0.47 | 1158.45 | G300E | 3712988.64 | 29.13 | G300E | 1656705.79 | 13
83 | Story10 | B37 | 32 MPa RC Beam (27.5 cm x 25 cm) | Beam | 32MPa | Concrete Rectangular | 250 | 275 | 687.5 | 4800 | 0.33 | 807.34 | G300E | 3656960 | 28.69 | G300E | 1374414.8 | 10.78
84 | Story10 | B38 | 32 MPa RC Beam (27.5 cm x 25 cm) | Beam | 32MPa | Concrete Rectangular | 250 | 275 | 687.5 | 6887.5 | 0.47 | 1158.45 | G300E | 4436747.83 | 34.81 | G300E | 1580183.25 | 12.4
85 | Story10 | B4 | 32 MPa RC Beam (27.5 cm x 25 cm) | Beam | 32MPa | Concrete Rectangular | 250 | 275 | 687.5 | 4487.5 | 0.31 | 754.78 | G300E | 1610050.89 | 12.63 | G300E | 857753.57 | 6.73
86 | Story10 | B40 | 32 MPa RC Beam (27.5 cm x 25 cm) | Beam | 32MPa | Concrete Rectangular | 250 | 275 | 687.5 | 6887.5 | 0.47 | 1158.45 | G300E | 4437646.2 | 34.82 | G300E | 1580183.25 | 12.4
87 | Story10 | B41 | 32 MPa RC Beam (27.5 cm x 25 cm) | Beam | 32MPa | Concrete Rectangular | 250 | 275 | 687.5 | 4487.5 | 0.31 | 754.78 | G300E | 3562775.83 | 27.95 | G300E | 1395965.97 | 10.95
88 | Story10 | B42 | 32 MPa RC Beam (27.5 cm x 25 cm) | Beam | 32MPa | Concrete Rectangular | 250 | 275 | 687.5 | 6887.5 | 0.47 | 1158.45 | G300E | 3689821.59 | 28.95 | G300E | 1679938.34 | 13.18
89 | Story10 | B43 | 32 MPa RC Beam (27.5 cm x 25 cm) | Beam | 32MPa | Concrete Rectangular | 250 | 275 | 687.5 | 4487.5 | 0.31 | 754.78 | G300E | 2907579.46 | 22.81 | G300E | 835077.43 | 6.55
90 | Story10 | B44 | 32 MPa RC Beam (27.5 cm x 25 cm) | Beam | 32MPa | Concrete Rectangular | 250 | 275 | 687.5 | 6887.5 | 0.47 | 1158.45 | G300E | 2856303.65 | 22.41 | G300E | 1690654.32 | 13.27
91 | Story10 | B45 | 32 MPa RC Beam (27.5 cm x 25 cm) | Beam | 32MPa | Concrete Rectangular | 250 | 275 | 687.5 | 6887.5 | 0.47 | 1158.45 | G300E | 3392093.75 | 26.62 | G300E | 1934710.33 | 15.18
92 | Story10 | B46 | 32 MPa RC Beam (27.5 cm x 25 cm) | Beam | 32MPa | Concrete Rectangular | 250 | 275 | 687.5 | 4487.5 | 0.31 | 754.78 | G300E | 2988675 | 23.45 | G300E | 846320.62 | 6.64
93 | Story10 | B47 | 32 MPa RC Beam (27.5 cm x 25 cm) | Beam | 32MPa | Concrete Rectangular | 250 | 275 | 687.5 | 6887.5 | 0.47 | 1158.45 | G300E | 4445568.18 | 34.88 | G300E | 1588551.55 | 12.46
94 | Story10 | B48 | 32 MPa RC Beam (27.5 cm x 25 cm) | Beam | 32MPa | Concrete Rectangular | 250 | 275 | 687.5 | 4487.5 | 0.31 | 754.78 | G300E | 3076181.25 | 24.14 | G300E | 845159.72 | 6.63
95 | Story10 | B49 | 32 MPa RC Beam (27.5 cm x 25 cm) | Beam | 32MPa | Concrete Rectangular | 250 | 275 | 687.5 | 6887.5 | 0.47 | 1158.45 | G300E | 4735156.25 | 37.15 | G300E | 1720049.26 | 13.5
96 | Story10 | B5 | 32 MPa RC Beam (27.5 cm x 25 cm) | Beam | 32MPa | Concrete Rectangular | 250 | 275 | 687.5 | 6887.5 | 0.47 | 1158.45 | G300E | 4735156.25 | 37.15 | G300E | 1050399.87 | 8.24
97 | Story10 | B50 | 32 MPa RC Beam (27.5 cm x 25 cm) | Beam | 32MPa | Concrete Rectangular | 250 | 275 | 687.5 | 4487.5 | 0.31 | 754.78 | G300E | 2548900 | 20 | G300E | 835077.43 | 6.55
98 | Story10 | B51 | 32 MPa RC Beam (27.5 cm x 25 cm) | Beam | 32MPa | Concrete Rectangular | 250 | 275 | 687.5 | 6887.5 | 0.47 | 1158.45 | G300E | 4735156.25 | 37.15 | G300E | 1720041.52 | 13.5
99 | Story10 | B52 | 32 MPa RC Beam (27.5 cm x 25 cm) | Beam | 32MPa | Concrete Rectangular | 250 | 275 | 687.5 | 4487.5 | 0.31 | 754.78 | G300E | 3075219.64 | 24.13 | G300E | 845164.13 | 6.63
100 | Story10 | B53 | 32 MPa RC Beam (27.5 cm x 25 cm) | Beam | 32MPa | Concrete Rectangular | 250 | 275 | 687.5 | 6887.5 | 0.47 | 1158.45 | G300E | 4436489.2 | 34.81 | G300E | 1588543.8 | 12.46
101 | Story10 | B54 | 32 MPa RC Beam (27.5 cm x 25 cm) | Beam | 32MPa | Concrete Rectangular | 250 | 275 | 687.5 | 4487.5 | 0.31 | 754.78 | G300E | 3006304.46 | 23.59 | G300E | 848451.14 | 6.66
102 | Story10 | B55 | 32 MPa RC Beam (27.5 cm x 25 cm) | Beam | 32MPa | Concrete Rectangular | 250 | 275 | 687.5 | 6887.5 | 0.47 | 1158.45 | G300E | 3377379.55 | 26.5 | G300E | 1935649.54 | 15.19
103 | Story10 | B56 | 32 MPa RC Beam (27.5 cm x 25 cm) | Beam | 32MPa | Concrete Rectangular | 250 | 275 | 687.5 | 4487.5 | 0.31 | 754.78 | G300E | 2366835.71 | 18.57 | G300E | 1739748.54 | 13.65
104 | Story10 | B57 | 32 MPa RC Beam (27.5 cm x 25 cm) | Beam | 32MPa | Concrete Rectangular | 250 | 275 | 687.5 | 4487.5 | 0.31 | 754.78 | G300E | 2295676.79 | 18.01 | G300E | 1703460.93 | 13.37
105 | Story10 | B58 | 32 MPa RC Beam (27.5 cm x 25 cm) | Beam | 32MPa | Concrete Rectangular | 250 | 275 | 687.5 | 4487.5 | 0.31 | 754.78 | G300E | 2264905.36 | 17.77 | G300E | 1674612.72 | 13.14
106 | Story10 | B59 | 32 MPa RC Beam (27.5 cm x 25 cm) | Beam | 32MPa | Concrete Rectangular | 250 | 275 | 687.5 | 4487.5 | 0.31 | 754.78 | G300E | 2295676.79 | 18.01 | G300E | 1703460.93 | 13.37
107 | Story10 | B6 | 32 MPa RC Beam (27.5 cm x 25 cm) | Beam | 32MPa | Concrete Rectangular | 250 | 275 | 687.5 | 4487.5 | 0.31 | 754.78 | G300E | 1586651.79 | 12.45 | G300E | 715435.71 | 5.61
108 | Story10 | B60 | 32 MPa RC Beam (27.5 cm x 25 cm) | Beam | 32MPa | Concrete Rectangular | 250 | 275 | 687.5 | 4487.5 | 0.31 | 754.78 | G300E | 2367156.25 | 18.57 | G300E | 1739748.54 | 13.65
109 | Story10 | B7 | 32 MPa RC Beam (27.5 cm x 25 cm) | Beam | 32MPa | Concrete Rectangular | 250 | 275 | 687.5 | 6887.5 | 0.47 | 1158.45 | G300E | 4735156.25 | 37.15 | G300E | 1050399.87 | 8.24
110 | Story10 | B8 | 32 MPa RC Beam (27.5 cm x 25 cm) | Beam | 32MPa | Concrete Rectangular | 250 | 275 | 687.5 | 4487.5 | 0.31 | 754.78 | G300E | 1610050.89 | 12.63 | G300E | 857753.57 | 6.73
111 | Story10 | B9 | 32 MPa RC Beam (27.5 cm x 25 cm) | Beam | 32MPa | Concrete Rectangular | 250 | 275 | 687.5 | 6887.5 | 0.47 | 1158.45 | G300E | 4436176.14 | 34.81 | G300E | 812771.18 | 6.38
112 | Story11 | B1 | 32 MPa RC Beam (27.5 cm x 25 cm) | Beam | 32MPa | Concrete Rectangular | 250 | 275 | 687.5 | 6900 | 0.47 | 1160.55 | G300E | 3425850 | 26.88 | G300E | 1877062.51 | 14.73
113 | Story11 | B10 | 32 MPa RC Beam (27.5 cm x 25 cm) | Beam | 32MPa | Concrete Rectangular | 250 | 275 | 687.5 | 4500 | 0.31 | 756.88 | G300E | 1692321.43 | 13.28 | G300E | 985500 | 7.73
114 | Story11 | B11 | 32 MPa RC Beam (27.5 cm x 25 cm) | Beam | 32MPa | Concrete Rectangular | 250 | 275 | 687.5 | 6900 | 0.47 | 1160.55 | G300E | 3354027.27 | 26.32 | G300E | 1877062.51 | 14.73
115 | Story11 | B12 | 32 MPa RC Beam (27.5 cm x 25 cm) | Beam | 32MPa | Concrete Rectangular | 250 | 275 | 687.5 | 6900 | 0.47 | 1160.55 | G300E | 3052309.09 | 23.95 | G300E | 1887463.64 | 14.81
116 | Story11 | B13 | 32 MPa RC Beam (27.5 cm x 25 cm) | Beam | 32MPa | Concrete Rectangular | 250 | 275 | 687.5 | 4500 | 0.31 | 756.88 | G300E | 2466642.86 | 19.35 | G300E | 796797.64 | 6.25
117 | Story11 | B14 | 32 MPa RC Beam (27.5 cm x 25 cm) | Beam | 32MPa | Concrete Rectangular | 250 | 275 | 687.5 | 6900 | 0.47 | 1160.55 | G300E | 3731959.09 | 29.28 | G300E | 1210898.88 | 9.5
118 | Story11 | B15 | 32 MPa RC Beam (27.5 cm x 25 cm) | Beam | 32MPa | Concrete Rectangular | 250 | 275 | 687.5 | 4500 | 0.31 | 756.88 | G300E | 2430000 | 19.07 | G300E | 811622.01 | 6.37
119 | Story11 | B16 | 32 MPa RC Beam (27.5 cm x 25 cm) | Beam | 32MPa | Concrete Rectangular | 250 | 275 | 687.5 | 7200 | 0.5 | 1211.01 | G300E | 4684382.61 | 36.76 | G300E | 1319427.23 | 10.35
120 | Story11 | B17 | 32 MPa RC Beam (27.5 cm x 25 cm) | Beam | 32MPa | Concrete Rectangular | 250 | 275 | 687.5 | 4500 | 0.31 | 756.88 | G300E | 1906071.43 | 14.96 | G300E | 785840.46 | 6.17
121 | Story11 | B18 | 32 MPa RC Beam (27.5 cm x 25 cm) | Beam | 32MPa | Concrete Rectangular | 250 | 275 | 687.5 | 7200 | 0.5 | 1211.01 | G300E | 4673739.13 | 36.67 | G300E | 1319427.23 | 10.35
122 | Story11 | B19 | 32 MPa RC Beam (27.5 cm x 25 cm) | Beam | 32MPa | Concrete Rectangular | 250 | 275 | 687.5 | 4500 | 0.31 | 756.88 | G300E | 2430000 | 19.07 | G300E | 811622.01 | 6.37
123 | Story11 | B2 | 32 MPa RC Beam (27.5 cm x 25 cm) | Beam | 32MPa | Concrete Rectangular | 250 | 275 | 687.5 | 4500 | 0.31 | 756.88 | G300E | 1692000 | 13.28 | G300E | 985500 | 7.73
124 | Story11 | B20 | 32 MPa RC Beam (27.5 cm x 25 cm) | Beam | 32MPa | Concrete Rectangular | 250 | 275 | 687.5 | 6900 | 0.47 | 1160.55 | G300E | 3702163.64 | 29.05 | G300E | 1210898.88 | 9.5
125 | Story11 | B21 | 32 MPa RC Beam (27.5 cm x 25 cm) | Beam | 32MPa | Concrete Rectangular | 250 | 275 | 687.5 | 4500 | 0.31 | 756.88 | G300E | 2466642.86 | 19.35 | G300E | 796808.25 | 6.25
126 | Story11 | B22 | 32 MPa RC Beam (27.5 cm x 25 cm) | Beam | 32MPa | Concrete Rectangular | 250 | 275 | 687.5 | 6900 | 0.47 | 1160.55 | G300E | 3019377.27 | 23.69 | G300E | 1776436.36 | 13.94
127 | Story11 | B23 | 32 MPa RC Beam (27.5 cm x 25 cm) | Beam | 32MPa | Concrete Rectangular | 250 | 275 | 687.5 | 6900 | 0.47 | 1160.55 | G300E | 2948181.82 | 23.13 | G300E | 1776436.36 | 13.94
128 | Story11 | B24 | 32 MPa RC Beam (27.5 cm x 25 cm) | Beam | 32MPa | Concrete Rectangular | 250 | 275 | 687.5 | 4500 | 0.31 | 756.88 | G300E | 2651785.71 | 20.81 | G300E | 837403.55 | 6.57
129 | Story11 | B25 | 32 MPa RC Beam (27.5 cm x 25 cm) | Beam | 32MPa | Concrete Rectangular | 250 | 275 | 687.5 | 6900 | 0.47 | 1160.55 | G300E | 2959786.36 | 23.22 | G300E | 1667735.8 | 13.09
130 | Story11 | B26 | 32 MPa RC Beam (27.5 cm x 25 cm) | Beam | 32MPa | Concrete Rectangular | 250 | 275 | 687.5 | 4800 | 0.33 | 807.34 | G300E | 3323840 | 26.08 | G300E | 1374414.8 | 10.78
131 | Story11 | B3 | 32 MPa RC Beam (27.5 cm x 25 cm) | Beam | 32MPa | Concrete Rectangular | 250 | 275 | 687.5 | 6900 | 0.47 | 1160.55 | G300E | 4480922.73 | 35.16 | G300E | 814568.84 | 6.39
132 | Story11 | B30 | 32 MPa RC Beam (27.5 cm x 25 cm) | Beam | 32MPa | Concrete Rectangular | 250 | 275 | 687.5 | 4500 | 0.31 | 756.88 | G300E | 3122100 | 24.5 | G300E | 1288513.88 | 10.11
133 | Story11 | B31 | 32 MPa RC Beam (27.5 cm x 25 cm) | Beam | 32MPa | Concrete Rectangular | 250 | 275 | 687.5 | 6900 | 0.47 | 1160.55 | G300E | 2954768.18 | 23.18 | G300E | 1663972.17 | 13.06
134 | Story11 | B32 | 32 MPa RC Beam (27.5 cm x 25 cm) | Beam | 32MPa | Concrete Rectangular | 250 | 275 | 687.5 | 4500 | 0.31 | 756.88 | G300E | 2649214.29 | 20.79 | G300E | 837403.55 | 6.57
135 | Story11 | B33 | 32 MPa RC Beam (27.5 cm x 25 cm) | Beam | 32MPa | Concrete Rectangular | 250 | 275 | 687.5 | 6900 | 0.47 | 1160.55 | G300E | 2863500 | 22.47 | G300E | 1665409.09 | 13.07
136 | Story11 | B34 | 32 MPa RC Beam (27.5 cm x 25 cm) | Beam | 32MPa | Concrete Rectangular | 250 | 275 | 687.5 | 6900 | 0.47 | 1160.55 | G300E | 3052622.73 | 23.95 | G300E | 2012604.55 | 15.79
137 | Story11 | B35 | 32 MPa RC Beam (27.5 cm x 25 cm) | Beam | 32MPa | Concrete Rectangular | 250 | 275 | 687.5 | 4500 | 0.31 | 756.88 | G300E | 2753357.14 | 21.6 | G300E | 837403.55 | 6.57
138 | Story11 | B36 | 32 MPa RC Beam (27.5 cm x 25 cm) | Beam | 32MPa | Concrete Rectangular | 250 | 275 | 687.5 | 6900 | 0.47 | 1160.55 | G300E | 3731645.45 | 29.28 | G300E | 1543980.7 | 12.11
139 | Story11 | B37 | 32 MPa RC Beam (27.5 cm x 25 cm) | Beam | 32MPa | Concrete Rectangular | 250 | 275 | 687.5 | 4800 | 0.33 | 807.34 | G300E | 3497600 | 27.44 | G300E | 1374414.8 | 10.78
140 | Story11 | B38 | 32 MPa RC Beam (27.5 cm x 25 cm) | Beam | 32MPa | Concrete Rectangular | 250 | 275 | 687.5 | 6900 | 0.47 | 1160.55 | G300E | 4488900 | 35.22 | G300E | 1583051.1 | 12.42
141 | Story11 | B4 | 32 MPa RC Beam (27.5 cm x 25 cm) | Beam | 32MPa | Concrete Rectangular | 250 | 275 | 687.5 | 4500 | 0.31 | 756.88 | G300E | 1602321.43 | 12.57 | G300E | 973928.57 | 7.64
142 | Story11 | B40 | 32 MPa RC Beam (27.5 cm x 25 cm) | Beam | 32MPa | Concrete Rectangular | 250 | 275 | 687.5 | 6900 | 0.47 | 1160.55 | G300E | 4487400 | 35.21 | G300E | 1583051.1 | 12.42
143 | Story11 | B41 | 32 MPa RC Beam (27.5 cm x 25 cm) | Beam | 32MPa | Concrete Rectangular | 250 | 275 | 687.5 | 4500 | 0.31 | 756.88 | G300E | 3338700 | 26.2 | G300E | 1397626.12 | 10.97
144 | Story11 | B42 | 32 MPa RC Beam (27.5 cm x 25 cm) | Beam | 32MPa | Concrete Rectangular | 250 | 275 | 687.5 | 6900 | 0.47 | 1160.55 | G300E | 3709690.91 | 29.11 | G300E | 1655442.67 | 12.99
145 | Story11 | B43 | 32 MPa RC Beam (27.5 cm x 25 cm) | Beam | 32MPa | Concrete Rectangular | 250 | 275 | 687.5 | 4500 | 0.31 | 756.88 | G300E | 2758821.43 | 21.65 | G300E | 837403.55 | 6.57
146 | Story11 | B44 | 32 MPa RC Beam (27.5 cm x 25 cm) | Beam | 32MPa | Concrete Rectangular | 250 | 275 | 687.5 | 6900 | 0.47 | 1160.55 | G300E | 2884487.5 | 22.63 | G300E | 1813382.82 | 14.23
147 | Story11 | B45 | 32 MPa RC Beam (27.5 cm x 25 cm) | Beam | 32MPa | Concrete Rectangular | 250 | 275 | 687.5 | 6900 | 0.47 | 1160.55 | G300E | 3425850 | 26.88 | G300E | 1931635.24 | 15.16
148 | Story11 | B46 | 32 MPa RC Beam (27.5 cm x 25 cm) | Beam | 32MPa | Concrete Rectangular | 250 | 275 | 687.5 | 4500 | 0.31 | 756.88 | G300E | 2987035.71 | 23.44 | G300E | 847361.01 | 6.65
149 | Story11 | B47 | 32 MPa RC Beam (27.5 cm x 25 cm) | Beam | 32MPa | Concrete Rectangular | 250 | 275 | 687.5 | 6900 | 0.47 | 1160.55 | G300E | 4480922.73 | 35.16 | G300E | 1591757.16 | 12.49
150 | Story11 | B48 | 32 MPa RC Beam (27.5 cm x 25 cm) | Beam | 32MPa | Concrete Rectangular | 250 | 275 | 687.5 | 4500 | 0.31 | 756.88 | G300E | 3069321.43 | 24.08 | G300E | 847516.58 | 6.65
151 | Story11 | B49 | 32 MPa RC Beam (27.5 cm x 25 cm) | Beam | 32MPa | Concrete Rectangular | 250 | 275 | 687.5 | 6900 | 0.47 | 1160.55 | G300E | 4810868.18 | 37.75 | G300E | 1717843.68 | 13.48
152 | Story11 | B5 | 32 MPa RC Beam (27.5 cm x 25 cm) | Beam | 32MPa | Concrete Rectangular | 250 | 275 | 687.5 | 6900 | 0.47 | 1160.55 | G300E | 4810868.18 | 37.75 | G300E | 1051682.63 | 8.25
153 | Story11 | B50 | 32 MPa RC Beam (27.5 cm x 25 cm) | Beam | 32MPa | Concrete Rectangular | 250 | 275 | 687.5 | 4500 | 0.31 | 756.88 | G300E | 2480785.71 | 19.47 | G300E | 837403.55 | 6.57
154 | Story11 | B51 | 32 MPa RC Beam (27.5 cm x 25 cm) | Beam | 32MPa | Concrete Rectangular | 250 | 275 | 687.5 | 6900 | 0.47 | 1160.55 | G300E | 4810240.91 | 37.74 | G300E | 1717831.61 | 13.48
155 | Story11 | B52 | 32 MPa RC Beam (27.5 cm x 25 cm) | Beam | 32MPa | Concrete Rectangular | 250 | 275 | 687.5 | 4500 | 0.31 | 756.88 | G300E | 3069000 | 24.08 | G300E | 847520.12 | 6.65
156 | Story11 | B53 | 32 MPa RC Beam (27.5 cm x 25 cm) | Beam | 32MPa | Concrete Rectangular | 250 | 275 | 687.5 | 6900 | 0.47 | 1160.55 | G300E | 4471827.27 | 35.09 | G300E | 1591748.53 | 12.49
157 | Story11 | B54 | 32 MPa RC Beam (27.5 cm x 25 cm) | Beam | 32MPa | Concrete Rectangular | 250 | 275 | 687.5 | 4500 | 0.31 | 756.88 | G300E | 3006000 | 23.59 | G300E | 849462.11 | 6.67
158 | Story11 | B55 | 32 MPa RC Beam (27.5 cm x 25 cm) | Beam | 32MPa | Concrete Rectangular | 250 | 275 | 687.5 | 6900 | 0.47 | 1160.55 | G300E | 3418009.09 | 26.82 | G300E | 1932576.15 | 15.16
159 | Story11 | B56 | 32 MPa RC Beam (27.5 cm x 25 cm) | Beam | 32MPa | Concrete Rectangular | 250 | 275 | 687.5 | 4500 | 0.31 | 756.88 | G300E | 2325535.71 | 18.25 | G300E | 1745558.92 | 13.7
160 | Story11 | B57 | 32 MPa RC Beam (27.5 cm x 25 cm) | Beam | 32MPa | Concrete Rectangular | 250 | 275 | 687.5 | 4500 | 0.31 | 756.88 | G300E | 2252250 | 17.67 | G300E | 1708205.95 | 13.4
161 | Story11 | B58 | 32 MPa RC Beam (27.5 cm x 25 cm) | Beam | 32MPa | Concrete Rectangular | 250 | 275 | 687.5 | 4500 | 0.31 | 756.88 | G300E | 2219785.71 | 17.42 | G300E | 1675420.23 | 13.15
162 | Story11 | B59 | 32 MPa RC Beam (27.5 cm x 25 cm) | Beam | 32MPa | Concrete Rectangular | 250 | 275 | 687.5 | 4500 | 0.31 | 756.88 | G300E | 2252250 | 17.67 | G300E | 1708205.95 | 13.4
163 | Story11 | B6 | 32 MPa RC Beam (27.5 cm x 25 cm) | Beam | 32MPa | Concrete Rectangular | 250 | 275 | 687.5 | 4500 | 0.31 | 756.88 | G300E | 1577571.43 | 12.38 | G300E | 713571.43 | 5.6
164 | Story11 | B60 | 32 MPa RC Beam (27.5 cm x 25 cm) | Beam | 32MPa | Concrete Rectangular | 250 | 275 | 687.5 | 4500 | 0.31 | 756.88 | G300E | 2325535.71 | 18.25 | G300E | 1745558.92 | 13.7
165 | Story11 | B7 | 32 MPa RC Beam (27.5 cm x 25 cm) | Beam | 32MPa | Concrete Rectangular | 250 | 275 | 687.5 | 6900 | 0.47 | 1160.55 | G300E | 4810868.18 | 37.75 | G300E | 1051682.63 | 8.25
166 | Story11 | B8 | 32 MPa RC Beam (27.5 cm x 25 cm) | Beam | 32MPa | Concrete Rectangular | 250 | 275 | 687.5 | 4500 | 0.31 | 756.88 | G300E | 1602321.43 | 12.57 | G300E | 973928.57 | 7.64
167 | Story11 | B9 | 32 MPa RC Beam (27.5 cm x 25 cm) | Beam | 32MPa | Concrete Rectangular | 250 | 275 | 687.5 | 6900 | 0.47 | 1160.55 | G300E | 4472454.55 | 35.09 | G300E | 814567.97 | 6.39
168 | Story12 | B1 | 32 MPa RC Beam (27.5 cm x 25 cm) | Beam | 32MPa | Concrete Rectangular | 250 | 275 | 687.5 | 6900 | 0.47 | 1160.55 | G300E | 3432750 | 26.93 | G300E | 1988089.79 | 15.6
169 | Story12 | B10 | 32 MPa RC Beam (27.5 cm x 25 cm) | Beam | 32MPa | Concrete Rectangular | 250 | 275 | 687.5 | 4500 | 0.31 | 756.88 | G300E | 1601357.14 | 12.56 | G300E | 986464.29 | 7.74
170 | Story12 | B11 | 32 MPa RC Beam (27.5 cm x 25 cm) | Beam | 32MPa | Concrete Rectangular | 250 | 275 | 687.5 | 6900 | 0.47 | 1160.55 | G300E | 3366572.73 | 26.42 | G300E | 1877062.51 | 14.73
171 | Story12 | B12 | 32 MPa RC Beam (27.5 cm x 25 cm) | Beam | 32MPa | Concrete Rectangular | 250 | 275 | 687.5 | 6900 | 0.47 | 1160.55 | G300E | 3046350 | 23.9 | G300E | 1887463.64 | 14.81
172 | Story12 | B13 | 32 MPa RC Beam (27.5 cm x 25 cm) | Beam | 32MPa | Concrete Rectangular | 250 | 275 | 687.5 | 4500 | 0.31 | 756.88 | G300E | 2396571.43 | 18.8 | G300E | 800655.11 | 6.28
173 | Story12 | B14 | 32 MPa RC Beam (27.5 cm x 25 cm) | Beam | 32MPa | Concrete Rectangular | 250 | 275 | 687.5 | 6900 | 0.47 | 1160.55 | G300E | 3715336.36 | 29.15 | G300E | 1099871.6 | 8.63
174 | Story12 | B15 | 32 MPa RC Beam (27.5 cm x 25 cm) | Beam | 32MPa | Concrete Rectangular | 250 | 275 | 687.5 | 4500 | 0.31 | 756.88 | G300E | 2394642.86 | 18.79 | G300E | 785840.46 | 6.17
175 | Story12 | B16 | 32 MPa RC Beam (27.5 cm x 25 cm) | Beam | 32MPa | Concrete Rectangular | 250 | 275 | 687.5 | 7200 | 0.5 | 1211.01 | G300E | 4688765.22 | 36.79 | G300E | 1319427.23 | 10.35
176 | Story12 | B17 | 32 MPa RC Beam (27.5 cm x 25 cm) | Beam | 32MPa | Concrete Rectangular | 250 | 275 | 687.5 | 4500 | 0.31 | 756.88 | G300E | 1834071.43 | 14.39 | G300E | 785840.46 | 6.17
177 | Story12 | B18 | 32 MPa RC Beam (27.5 cm x 25 cm) | Beam | 32MPa | Concrete Rectangular | 250 | 275 | 687.5 | 7200 | 0.5 | 1211.01 | G300E | 4679686.96 | 36.72 | G300E | 1319427.23 | 10.35
178 | Story12 | B19 | 32 MPa RC Beam (27.5 cm x 25 cm) | Beam | 32MPa | Concrete Rectangular | 250 | 275 | 687.5 | 4500 | 0.31 | 756.88 | G300E | 2394642.86 | 18.79 | G300E | 785840.46 | 6.17
179 | Story12 | B2 | 32 MPa RC Beam (27.5 cm x 25 cm) | Beam | 32MPa | Concrete Rectangular | 250 | 275 | 687.5 | 4500 | 0.31 | 756.88 | G300E | 1601357.14 | 12.56 | G300E | 986464.29 | 7.74
180 | Story12 | B20 | 32 MPa RC Beam (27.5 cm x 25 cm) | Beam | 32MPa | Concrete Rectangular | 250 | 275 | 687.5 | 6900 | 0.47 | 1160.55 | G300E | 3686168.18 | 28.92 | G300E | 1099871.6 | 8.63
181 | Story12 | B21 | 32 MPa RC Beam (27.5 cm x 25 cm) | Beam | 32MPa | Concrete Rectangular | 250 | 275 | 687.5 | 4500 | 0.31 | 756.88 | G300E | 2396571.43 | 18.8 | G300E | 800665.71 | 6.28
182 | Story12 | B22 | 32 MPa RC Beam (27.5 cm x 25 cm) | Beam | 32MPa | Concrete Rectangular | 250 | 275 | 687.5 | 6900 | 0.47 | 1160.55 | G300E | 3027218.18 | 23.75 | G300E | 1887463.64 | 14.81
183 | Story12 | B23 | 32 MPa RC Beam (27.5 cm x 25 cm) | Beam | 32MPa | Concrete Rectangular | 250 | 275 | 687.5 | 6900 | 0.47 | 1160.55 | G300E | 2926227.27 | 22.96 | G300E | 1776436.36 | 13.94
184 | Story12 | B24 | 32 MPa RC Beam (27.5 cm x 25 cm) | Beam | 32MPa | Concrete Rectangular | 250 | 275 | 687.5 | 4500 | 0.31 | 756.88 | G300E | 2596500 | 20.37 | G300E | 837403.55 | 6.57
185 | Story12 | B25 | 32 MPa RC Beam (27.5 cm x 25 cm) | Beam | 32MPa | Concrete Rectangular | 250 | 275 | 687.5 | 6900 | 0.47 | 1160.55 | G300E | 2964490.91 | 23.26 | G300E | 1641390.35 | 12.88
186 | Story12 | B26 | 32 MPa RC Beam (27.5 cm x 25 cm) | Beam | 32MPa | Concrete Rectangular | 250 | 275 | 687.5 | 4800 | 0.33 | 807.34 | G300E | 3035520 | 23.82 | G300E | 1348747.84 | 10.58
187 | Story12 | B3 | 32 MPa RC Beam (27.5 cm x 25 cm) | Beam | 32MPa | Concrete Rectangular | 250 | 275 | 687.5 | 6900 | 0.47 | 1160.55 | G300E | 4465554.55 | 35.04 | G300E | 815454.62 | 6.4
188 | Story12 | B30 | 32 MPa RC Beam (27.5 cm x 25 cm) | Beam | 32MPa | Concrete Rectangular | 250 | 275 | 687.5 | 4500 | 0.31 | 756.88 | G300E | 2853900 | 22.39 | G300E | 1264451.1 | 9.92
189 | Story12 | B31 | 32 MPa RC Beam (27.5 cm x 25 cm) | Beam | 32MPa | Concrete Rectangular | 250 | 275 | 687.5 | 6900 | 0.47 | 1160.55 | G300E | 2960100 | 23.23 | G300E | 1637626.71 | 12.85
190 | Story12 | B32 | 32 MPa RC Beam (27.5 cm x 25 cm) | Beam | 32MPa | Concrete Rectangular | 250 | 275 | 687.5 | 4500 | 0.31 | 756.88 | G300E | 2593928.57 | 20.35 | G300E | 837403.55 | 6.57
191 | Story12 | B33 | 32 MPa RC Beam (27.5 cm x 25 cm) | Beam | 32MPa | Concrete Rectangular | 250 | 275 | 687.5 | 6900 | 0.47 | 1160.55 | G300E | 2854090.91 | 22.39 | G300E | 1665409.09 | 13.07
192 | Story12 | B34 | 32 MPa RC Beam (27.5 cm x 25 cm) | Beam | 32MPa | Concrete Rectangular | 250 | 275 | 687.5 | 6900 | 0.47 | 1160.55 | G300E | 3046350 | 23.9 | G300E | 2005077.27 | 15.73
193 | Story12 | B35 | 32 MPa RC Beam (27.5 cm x 25 cm) | Beam | 32MPa | Concrete Rectangular | 250 | 275 | 687.5 | 4500 | 0.31 | 756.88 | G300E | 2683607.14 | 21.06 | G300E | 837403.55 | 6.57
194 | Story12 | B36 | 32 MPa RC Beam (27.5 cm x 25 cm) | Beam | 32MPa | Concrete Rectangular | 250 | 275 | 687.5 | 6900 | 0.47 | 1160.55 | G300E | 3715336.36 | 29.15 | G300E | 1210898.88 | 9.5
195 | Story12 | B37 | 32 MPa RC Beam (27.5 cm x 25 cm) | Beam | 32MPa | Concrete Rectangular | 250 | 275 | 687.5 | 4800 | 0.33 | 807.34 | G300E | 3299840 | 25.89 | G300E | 1374414.8 | 10.78
196 | Story12 | B38 | 32 MPa RC Beam (27.5 cm x 25 cm) | Beam | 32MPa | Concrete Rectangular | 250 | 275 | 687.5 | 6900 | 0.47 | 1160.55 | G300E | 4493400 | 35.26 | G300E | 1476851.1 | 11.59
197 | Story12 | B4 | 32 MPa RC Beam (27.5 cm x 25 cm) | Beam | 32MPa | Concrete Rectangular | 250 | 275 | 687.5 | 4500 | 0.31 | 756.88 | G300E | 1577892.86 | 12.38 | G300E | 974892.86 | 7.65
198 | Story12 | B40 | 32 MPa RC Beam (27.5 cm x 25 cm) | Beam | 32MPa | Concrete Rectangular | 250 | 275 | 687.5 | 6900 | 0.47 | 1160.55 | G300E | 4495200 | 35.27 | G300E | 1476851.1 | 11.59
199 | Story12 | B41 | 32 MPa RC Beam (27.5 cm x 25 cm) | Beam | 32MPa | Concrete Rectangular | 250 | 275 | 687.5 | 4500 | 0.31 | 756.88 | G300E | 3101700 | 24.34 | G300E | 1394713.88 | 10.94
200 | Story12 | B42 | 32 MPa RC Beam (27.5 cm x 25 cm) | Beam | 32MPa | Concrete Rectangular | 250 | 275 | 687.5 | 6900 | 0.47 | 1160.55 | G300E | 3693068.18 | 28.98 | G300E | 1656491.47 | 13
201 | Story12 | B43 | 32 MPa RC Beam (27.5 cm x 25 cm) | Beam | 32MPa | Concrete Rectangular | 250 | 275 | 687.5 | 4500 | 0.31 | 756.88 | G300E | 2690357.14 | 21.11 | G300E | 837403.55 | 6.57
202 | Story12 | B44 | 32 MPa RC Beam (27.5 cm x 25 cm) | Beam | 32MPa | Concrete Rectangular | 250 | 275 | 687.5 | 6900 | 0.47 | 1160.55 | G300E | 2891962.5 | 22.69 | G300E | 1808207.82 | 14.19
203 | Story12 | B45 | 32 MPa RC Beam (27.5 cm x 25 cm) | Beam | 32MPa | Concrete Rectangular | 250 | 275 | 687.5 | 6900 | 0.47 | 1160.55 | G300E | 3432750 | 26.93 | G300E | 2028548.88 | 15.92
204 | Story12 | B46 | 32 MPa RC Beam (27.5 cm x 25 cm) | Beam | 32MPa | Concrete Rectangular | 250 | 275 | 687.5 | 4500 | 0.31 | 756.88 | G300E | 2919214.29 | 22.91 | G300E | 847761.43 | 6.65
205 | Story12 | B47 | 32 MPa RC Beam (27.5 cm x 25 cm) | Beam | 32MPa | Concrete Rectangular | 250 | 275 | 687.5 | 6900 | 0.47 | 1160.55 | G300E | 4465554.55 | 35.04 | G300E | 1481615.67 | 11.63
206 | Story12 | B48 | 32 MPa RC Beam (27.5 cm x 25 cm) | Beam | 32MPa | Concrete Rectangular | 250 | 275 | 687.5 | 4500 | 0.31 | 756.88 | G300E | 2886428.57 | 22.65 | G300E | 846718.39 | 6.64
207 | Story12 | B49 | 32 MPa RC Beam (27.5 cm x 25 cm) | Beam | 32MPa | Concrete Rectangular | 250 | 275 | 687.5 | 6900 | 0.47 | 1160.55 | G300E | 4829686.36 | 37.9 | G300E | 1718044.64 | 13.48
208 | Story12 | B5 | 32 MPa RC Beam (27.5 cm x 25 cm) | Beam | 32MPa | Concrete Rectangular | 250 | 275 | 687.5 | 6900 | 0.47 | 1160.55 | G300E | 4830000 | 37.9 | G300E | 1051882.73 | 8.25
209 | Story12 | B50 | 32 MPa RC Beam (27.5 cm x 25 cm) | Beam | 32MPa | Concrete Rectangular | 250 | 275 | 687.5 | 4500 | 0.31 | 756.88 | G300E | 2350285.71 | 18.44 | G300E | 785840.46 | 6.17
210 | Story12 | B51 | 32 MPa RC Beam (27.5 cm x 25 cm) | Beam | 32MPa | Concrete Rectangular | 250 | 275 | 687.5 | 6900 | 0.47 | 1160.55 | G300E | 4829686.36 | 37.9 | G300E | 1718032.57 | 13.48
211 | Story12 | B52 | 32 MPa RC Beam (27.5 cm x 25 cm) | Beam | 32MPa | Concrete Rectangular | 250 | 275 | 687.5 | 4500 | 0.31 | 756.88 | G300E | 2885785.71 | 22.64 | G300E | 846719.28 | 6.64
212 | Story12 | B53 | 32 MPa RC Beam (27.5 cm x 25 cm) | Beam | 32MPa | Concrete Rectangular | 250 | 275 | 687.5 | 6900 | 0.47 | 1160.55 | G300E | 4459281.82 | 34.99 | G300E | 1481607.91 | 11.63
213 | Story12 | B54 | 32 MPa RC Beam (27.5 cm x 25 cm) | Beam | 32MPa | Concrete Rectangular | 250 | 275 | 687.5 | 4500 | 0.31 | 756.88 | G300E | 2938178.57 | 23.05 | G300E | 850833.96 | 6.68
214 | Story12 | B55 | 32 MPa RC Beam (27.5 cm x 25 cm) | Beam | 32MPa | Concrete Rectangular | 250 | 275 | 687.5 | 6900 | 0.47 | 1160.55 | G300E | 3429613.64 | 26.91 | G300E | 2029489.79 | 15.92
215 | Story12 | B56 | 32 MPa RC Beam (27.5 cm x 25 cm) | Beam | 32MPa | Concrete Rectangular | 250 | 275 | 687.5 | 4500 | 0.31 | 756.88 | G300E | 2214321.43 | 17.37 | G300E | 1746523.21 | 13.7
216 | Story12 | B57 | 32 MPa RC Beam (27.5 cm x 25 cm) | Beam | 32MPa | Concrete Rectangular | 250 | 275 | 687.5 | 4500 | 0.31 | 756.88 | G300E | 2144892.86 | 16.83 | G300E | 1709170.23 | 13.41
217 | Story12 | B58 | 32 MPa RC Beam (27.5 cm x 25 cm) | Beam | 32MPa | Concrete Rectangular | 250 | 275 | 687.5 | 4500 | 0.31 | 756.88 | G300E | 2112428.57 | 16.57 | G300E | 1620000 | 12.71
218 | Story12 | B59 | 32 MPa RC Beam (27.5 cm x 25 cm) | Beam | 32MPa | Concrete Rectangular | 250 | 275 | 687.5 | 4500 | 0.31 | 756.88 | G300E | 2144892.86 | 16.83 | G300E | 1709170.23 | 13.41
219 | Story12 | B6 | 32 MPa RC Beam (27.5 cm x 25 cm) | Beam | 32MPa | Concrete Rectangular | 250 | 275 | 687.5 | 4500 | 0.31 | 756.88 | G300E | 1553785.71 | 12.19 | G300E | 709714.29 | 5.57
220 | Story12 | B60 | 32 MPa RC Beam (27.5 cm x 25 cm) | Beam | 32MPa | Concrete Rectangular | 250 | 275 | 687.5 | 4500 | 0.31 | 756.88 | G300E | 2214964.29 | 17.38 | G300E | 1746523.21 | 13.7
221 | Story12 | B7 | 32 MPa RC Beam (27.5 cm x 25 cm) | Beam | 32MPa | Concrete Rectangular | 250 | 275 | 687.5 | 6900 | 0.47 | 1160.55 | G300E | 4830000 | 37.9 | G300E | 1051883.59 | 8.25
222 | Story12 | B8 | 32 MPa RC Beam (27.5 cm x 25 cm) | Beam | 32MPa | Concrete Rectangular | 250 | 275 | 687.5 | 4500 | 0.31 | 756.88 | G300E | 1577892.86 | 12.38 | G300E | 974892.86 | 7.65
223 | Story12 | B9 | 32 MPa RC Beam (27.5 cm x 25 cm) | Beam | 32MPa | Concrete Rectangular | 250 | 275 | 687.5 | 6900 | 0.47 | 1160.55 | G300E | 4459281.82 | 34.99 | G300E | 815454.62 | 6.4
224 | Story13 | B1 | 32 MPa RC Beam (30 cm x 25 cm) | Beam | 32MPa | Concrete Rectangular | 250 | 300 | 750 | 6912.5 | 0.52 | 1268.35 | G300E | 3202686.93 | 25.13 | G300E | 2000227.39 | 15.69
225 | Story13 | B10 | 32 MPa RC Beam (30 cm x 25 cm) | Beam | 32MPa | Concrete Rectangular | 250 | 300 | 750 | 4512.5 | 0.34 | 827.98 | G300E | 1380502.68 | 10.83 | G300E | 1013056.25 | 7.95
226 | Story13 | B11 | 32 MPa RC Beam (30 cm x 25 cm) | Beam | 32MPa | Concrete Rectangular | 250 | 300 | 750 | 6912.5 | 0.52 | 1268.35 | G300E | 3132619.32 | 24.58 | G300E | 1882086.48 | 14.77
227 | Story13 | B12 | 32 MPa RC Beam (30 cm x 25 cm) | Beam | 32MPa | Concrete Rectangular | 250 | 300 | 750 | 6912.5 | 0.52 | 1268.35 | G300E | 2875914.2 | 22.57 | G300E | 2008395.45 | 15.76
228 | Story13 | B13 | 32 MPa RC Beam (30 cm x 25 cm) | Beam | 32MPa | Concrete Rectangular | 250 | 300 | 750 | 4512.5 | 0.34 | 827.98 | G300E | 1894605.36 | 14.87 | G300E | 811767.48 | 6.37
229 | Story13 | B14 | 32 MPa RC Beam (30 cm x 25 cm) | Beam | 32MPa | Concrete Rectangular | 250 | 300 | 750 | 6912.5 | 0.52 | 1268.35 | G300E | 2969232.95 | 23.3 | G300E | 763831.88 | 5.99
230 | Story13 | B15 | 32 MPa RC Beam (30 cm x 25 cm) | Beam | 32MPa | Concrete Rectangular | 250 | 300 | 750 | 4512.5 | 0.34 | 827.98 | G300E | 1918134.82 | 15.05 | G300E | 811767.48 | 6.37
231 | Story13 | B16 | 32 MPa RC Beam (30 cm x 25 cm) | Beam | 32MPa | Concrete Rectangular | 250 | 300 | 750 | 7200 | 0.54 | 1321.1 | G300E | 3548347.83 | 27.84 | G300E | 933496.9 | 7.32
232 | Story13 | B17 | 32 MPa RC Beam (30 cm x 25 cm) | Beam | 32MPa | Concrete Rectangular | 250 | 300 | 750 | 4512.5 | 0.34 | 827.98 | G300E | 1358907.14 | 10.66 | G300E | 727157.14 | 5.71
233 | Story13 | B18 | 32 MPa RC Beam (30 cm x 25 cm) | Beam | 32MPa | Concrete Rectangular | 250 | 300 | 750 | 7200 | 0.54 | 1321.1 | G300E | 3543965.22 | 27.81 | G300E | 933496.9 | 7.32
234 | Story13 | B19 | 32 MPa RC Beam (30 cm x 25 cm) | Beam | 32MPa | Concrete Rectangular | 250 | 300 | 750 | 4512.5 | 0.34 | 827.98 | G300E | 1918134.82 | 15.05 | G300E | 811767.48 | 6.37
235 | Story13 | B2 | 32 MPa RC Beam (30 cm x 25 cm) | Beam | 32MPa | Concrete Rectangular | 250 | 300 | 750 | 4512.5 | 0.34 | 827.98 | G300E | 1380502.68 | 10.83 | G300E | 1013056.25 | 7.95
236 | Story13 | B20 | 32 MPa RC Beam (30 cm x 25 cm) | Beam | 32MPa | Concrete Rectangular | 250 | 300 | 750 | 6912.5 | 0.52 | 1268.35 | G300E | 2956036.36 | 23.19 | G300E | 763831.88 | 5.99
237 | Story13 | B21 | 32 MPa RC Beam (30 cm x 25 cm) | Beam | 32MPa | Concrete Rectangular | 250 | 300 | 750 | 4512.5 | 0.34 | 827.98 | G300E | 1894927.68 | 14.87 | G300E | 811767.48 | 6.37
238 | Story13 | B22 | 32 MPa RC Beam (30 cm x 25 cm) | Beam | 32MPa | Concrete Rectangular | 250 | 300 | 750 | 6912.5 | 0.52 | 1268.35 | G300E | 2859261.36 | 22.43 | G300E | 2008395.45 | 15.76
239 | Story13 | B23 | 32 MPa RC Beam (30 cm x 25 cm) | Beam | 32MPa | Concrete Rectangular | 250 | 300 | 750 | 6912.5 | 0.52 | 1268.35 | G300E | 2749289.77 | 21.57 | G300E | 1890254.55 | 14.83
240 | Story13 | B24 | 32 MPa RC Beam (30 cm x 25 cm) | Beam | 32MPa | Concrete Rectangular | 250 | 300 | 750 | 4512.5 | 0.34 | 827.98 | G300E | 2049964.29 | 16.08 | G300E | 868174.38 | 6.81
241 | Story13 | B25 | 32 MPa RC Beam (30 cm x 25 cm) | Beam | 32MPa | Concrete Rectangular | 250 | 300 | 750 | 6912.5 | 0.52 | 1268.35 | G300E | 2354020.45 | 18.47 | G300E | 1653972.73 | 12.98
242 | Story13 | B26 | 32 MPa RC Beam (30 cm x 25 cm) | Beam | 32MPa | Concrete Rectangular | 250 | 300 | 750 | 4800 | 0.36 | 880.73 | G300E | 2186240 | 17.15 | G300E | 898240.64 | 7.05
243 | Story13 | B3 | 32 MPa RC Beam (30 cm x 25 cm) | Beam | 32MPa | Concrete Rectangular | 250 | 300 | 750 | 6912.5 | 0.52 | 1268.35 | G300E | 3440539.77 | 27 | G300E | 846953.43 | 6.65
244 | Story13 | B30 | 32 MPa RC Beam (30 cm x 25 cm) | Beam | 32MPa | Concrete Rectangular | 250 | 300 | 750 | 4512.5 | 0.34 | 827.98 | G300E | 2058903.33 | 16.15 | G300E | 844439.77 | 6.63
245 | Story13 | B31 | 32 MPa RC Beam (30 cm x 25 cm) | Beam | 32MPa | Concrete Rectangular | 250 | 300 | 750 | 6912.5 | 0.52 | 1268.35 | G300E | 2350878.41 | 18.45 | G300E | 1653972.73 | 12.98
246 | Story13 | B32 | 32 MPa RC Beam (30 cm x 25 cm) | Beam | 32MPa | Concrete Rectangular | 250 | 300 | 750 | 4512.5 | 0.34 | 827.98 | G300E | 2047385.71 | 16.06 | G300E | 868174.38 | 6.81
247 | Story13 | B33 | 32 MPa RC Beam (30 cm x 25 cm) | Beam | 32MPa | Concrete Rectangular | 250 | 300 | 750 | 6912.5 | 0.52 | 1268.35 | G300E | 2674509.09 | 20.99 | G300E | 1772113.64 | 13.9
248 | Story13 | B34 | 32 MPa RC Beam (30 cm x 25 cm) | Beam | 32MPa | Concrete Rectangular | 250 | 300 | 750 | 6912.5 | 0.52 | 1268.35 | G300E | 2875914.2 | 22.57 | G300E | 2126536.36 | 16.69
249 | Story13 | B35 | 32 MPa RC Beam (30 cm x 25 cm) | Beam | 32MPa | Concrete Rectangular | 250 | 300 | 750 | 4512.5 | 0.34 | 827.98 | G300E | 2109593.75 | 16.55 | G300E | 896377.83 | 7.03
250 | Story13 | B36 | 32 MPa RC Beam (30 cm x 25 cm) | Beam | 32MPa | Concrete Rectangular | 250 | 300 | 750 | 6912.5 | 0.52 | 1268.35 | G300E | 2968918.75 | 23.3 | G300E | 1000113.7 | 7.85
251 | Story13 | B37 | 32 MPa RC Beam (30 cm x 25 cm) | Beam | 32MPa | Concrete Rectangular | 250 | 300 | 750 | 4800 | 0.36 | 880.73 | G300E | 2332800 | 18.3 | G300E | 926240.96 | 7.27
252 | Story13 | B38 | 32 MPa RC Beam (30 cm x 25 cm) | Beam | 32MPa | Concrete Rectangular | 250 | 300 | 750 | 6912.5 | 0.52 | 1268.35 | G300E | 3406359.78 | 26.73 | G300E | 896221.85 | 7.03
253 | Story13 | B4 | 32 MPa RC Beam (30 cm x 25 cm) | Beam | 32MPa | Concrete Rectangular | 250 | 300 | 750 | 4512.5 | 0.34 | 827.98 | G300E | 1594524.11 | 12.51 | G300E | 885094.64 | 6.94
254 | Story13 | B40 | 32 MPa RC Beam (30 cm x 25 cm) | Beam | 32MPa | Concrete Rectangular | 250 | 300 | 750 | 6912.5 | 0.52 | 1268.35 | G300E | 3407261.41 | 26.73 | G300E | 896221.85 | 7.03
255 | Story13 | B41 | 32 MPa RC Beam (30 cm x 25 cm) | Beam | 32MPa | Concrete Rectangular | 250 | 300 | 750 | 4512.5 | 0.34 | 827.98 | G300E | 2220150 | 17.42 | G300E | 1123312.87 | 8.81
256 | Story13 | B42 | 32 MPa RC Beam (30 cm x 25 cm) | Beam | 32MPa | Concrete Rectangular | 250 | 300 | 750 | 6912.5 | 0.52 | 1268.35 | G300E | 2959806.82 | 23.22 | G300E | 1618311.45 | 12.7
257 | Story13 | B43 | 32 MPa RC Beam (30 cm x 25 cm) | Beam | 32MPa | Concrete Rectangular | 250 | 300 | 750 | 4512.5 | 0.34 | 827.98 | G300E | 2114750.89 | 16.59 | G300E | 896377.83 | 7.03
258 | Story13 | B44 | 32 MPa RC Beam (30 cm x 25 cm) | Beam | 32MPa | Concrete Rectangular | 250 | 300 | 750 | 6912.5 | 0.52 | 1268.35 | G300E | 2706819.79 | 21.24 | G300E | 1856582.29 | 14.57
259 | Story13 | B45 | 32 MPa RC Beam (30 cm x 25 cm) | Beam | 32MPa | Concrete Rectangular | 250 | 300 | 750 | 6912.5 | 0.52 | 1268.35 | G300E | 3202686.93 | 25.13 | G300E | 2122138.76 | 16.65
260 | Story13 | B46 | 32 MPa RC Beam (30 cm x 25 cm) | Beam | 32MPa | Concrete Rectangular | 250 | 300 | 750 | 4512.5 | 0.34 | 827.98 | G300E | 2137958.04 | 16.78 | G300E | 868174.38 | 6.81
261 | Story13 | B47 | 32 MPa RC Beam (30 cm x 25 cm) | Beam | 32MPa | Concrete Rectangular | 250 | 300 | 750 | 6912.5 | 0.52 | 1268.35 | G300E | 3440539.77 | 27 | G300E | 1083234.31 | 8.5
262 | Story13 | B48 | 32 MPa RC Beam (30 cm x 25 cm) | Beam | 32MPa | Concrete Rectangular | 250 | 300 | 750 | 4512.5 | 0.34 | 827.98 | G300E | 2201777.68 | 17.28 | G300E | 868174.38 | 6.81
263 | Story13 | B49 | 32 MPa RC Beam (30 cm x 25 cm) | Beam | 32MPa | Concrete Rectangular | 250 | 300 | 750 | 6912.5 | 0.52 | 1268.35 | G300E | 3608953.41 | 28.32 | G300E | 1346368.36 | 10.56
264 | Story13 | B5 | 32 MPa RC Beam (30 cm x 25 cm) | Beam | 32MPa | Concrete Rectangular | 250 | 300 | 750 | 6912.5 | 0.52 | 1268.35 | G300E | 3608953.41 | 28.32 | G300E | 873804.73 | 6.86
265 | Story13 | B50 | 32 MPa RC Beam (30 cm x 25 cm) | Beam | 32MPa | Concrete Rectangular | 250 | 300 | 750 | 4512.5 | 0.34 | 827.98 | G300E | 1635458.93 | 12.83 | G300E | 839970.93 | 6.59
266 | Story13 | B51 | 32 MPa RC Beam (30 cm x 25 cm) | Beam | 32MPa | Concrete Rectangular | 250 | 300 | 750 | 6912.5 | 0.52 | 1268.35 | G300E | 3608639.2 | 28.31 | G300E | 1346368.36 | 10.56
267 | Story13 | B52 | 32 MPa RC Beam (30 cm x 25 cm) | Beam | 32MPa | Concrete Rectangular | 250 | 300 | 750 | 4512.5 | 0.34 | 827.98 | G300E | 2202100 | 17.28 | G300E | 868174.38 | 6.81
268 | Story13 | B53 | 32 MPa RC Beam (30 cm x 25 cm) | Beam | 32MPa | Concrete Rectangular | 250 | 300 | 750 | 6912.5 | 0.52 | 1268.35 | G300E | 3304489.2 | 25.93 | G300E | 1083230.54 | 8.5
269 | Story13 | B54 | 32 MPa RC Beam (30 cm x 25 cm) | Beam | 32MPa | Concrete Rectangular | 250 | 300 | 750 | 4512.5 | 0.34 | 827.98 | G300E | 2083808.04 | 16.35 | G300E | 868174.38 | 6.81
270 | Story13 | B55 | 32 MPa RC Beam (30 cm x 25 cm) | Beam | 32MPa | Concrete Rectangular | 250 | 300 | 750 | 6912.5 | 0.52 | 1268.35 | G300E | 3199859.09 | 25.11 | G300E | 2123081.37 | 16.66
271 | Story13 | B56 | 32 MPa RC Beam (30 cm x 25 cm) | Beam | 32MPa | Concrete Rectangular | 250 | 300 | 750 | 4512.5 | 0.34 | 827.98 | G300E | 2079295.54 | 16.31 | G300E | 1647223.98 | 12.92
272 | Story13 | B57 | 32 MPa RC Beam (30 cm x 25 cm) | Beam | 32MPa | Concrete Rectangular | 250 | 300 | 750 | 4512.5 | 0.34 | 827.98 | G300E | 2047385.71 | 16.06 | G300E | 1733444.64 | 13.6
273 | Story13 | B58 | 32 MPa RC Beam (30 cm x 25 cm) | Beam | 32MPa | Concrete Rectangular | 250 | 300 | 750 | 4512.5 | 0.34 | 827.98 | G300E | 2031914.29 | 15.94 | G300E | 1696700 | 13.31
274 | Story13 | B59 | 32 MPa RC Beam (30 cm x 25 cm) | Beam | 32MPa | Concrete Rectangular | 250 | 300 | 750 | 4512.5 | 0.34 | 827.98 | G300E | 2047385.71 | 16.06 | G300E | 1733444.64 | 13.6
275 | Story13 | B6 | 32 MPa RC Beam (30 cm x 25 cm) | Beam | 32MPa | Concrete Rectangular | 250 | 300 | 750 | 4512.5 | 0.34 | 827.98 | G300E | 1578085.71 | 12.38 | G300E | 727157.14 | 5.71
276 | Story13 | B60 | 32 MPa RC Beam (30 cm x 25 cm) | Beam | 32MPa | Concrete Rectangular | 250 | 300 | 750 | 4512.5 | 0.34 | 827.98 | G300E | 2079617.86 | 16.32 | G300E | 1647223.98 | 12.92
277 | Story13 | B7 | 32 MPa RC Beam (30 cm x 25 cm) | Beam | 32MPa | Concrete Rectangular | 250 | 300 | 750 | 6912.5 | 0.52 | 1268.35 | G300E | 3608953.41 | 28.32 | G300E | 873804.73 | 6.86
278 | Story13 | B8 | 32 MPa RC Beam (30 cm x 25 cm) | Beam | 32MPa | Concrete Rectangular | 250 | 300 | 750 | 4512.5 | 0.34 | 827.98 | G300E | 1594524.11 | 12.51 | G300E | 885094.64 | 6.94
279 | Story13 | B9 | 32 MPa RC Beam (30 cm x 25 cm) | Beam | 32MPa | Concrete Rectangular | 250 | 300 | 750 | 6912.5 | 0.52 | 1268.35 | G300E | 3304489.2 | 25.93 | G300E | 846952.49 | 6.65
280 | Story14 | B1 | 32 MPa RC Beam (30 cm x 25 cm) | Beam | 32MPa | Concrete Rectangular | 250 | 300 | 750 | 6912.5 | 0.52 | 1268.35 | G300E | 3129163.07 | 24.55 | G300E | 1645804.67 | 12.91
281 | Story14 | B10 | 32 MPa RC Beam (30 cm x 25 cm) | Beam | 32MPa | Concrete Rectangular | 250 | 300 | 750 | 4512.5 | 0.34 | 827.98 | G300E | 1131348.21 | 8.88 | G300E | 1017891.07 | 7.99
282 | Story14 | B11 | 32 MPa RC Beam (30 cm x 25 cm) | Beam | 32MPa | Concrete Rectangular | 250 | 300 | 750 | 6912.5 | 0.52 | 1268.35 | G300E | 3129163.07 | 24.55 | G300E | 1645804.67 | 12.91
283 | Story14 | B12 | 32 MPa RC Beam (30 cm x 25 cm) | Beam | 32MPa | Concrete Rectangular | 250 | 300 | 750 | 6912.5 | 0.52 | 1268.35 | G300E | 2722896.59 | 21.36 | G300E | 1890254.55 | 14.83
284 | Story14 | B13 | 32 MPa RC Beam (30 cm x 25 cm) | Beam | 32MPa | Concrete Rectangular | 250 | 300 | 750 | 4512.5 | 0.34 | 827.98 | G300E | 1837232.14 | 14.42 | G300E | 811767.48 | 6.37
285 | Story14 | B14 | 32 MPa RC Beam (30 cm x 25 cm) | Beam | 32MPa | Concrete Rectangular | 250 | 300 | 750 | 6912.5 | 0.52 | 1268.35 | G300E | 2886282.95 | 22.65 | G300E | 763831.88 | 5.99
286 | Story14 | B15 | 32 MPa RC Beam (30 cm x 25 cm) | Beam | 32MPa | Concrete Rectangular | 250 | 300 | 750 | 4512.5 | 0.34 | 827.98 | G300E | 1811124.11 | 14.21 | G300E | 811767.48 | 6.37
287 | Story14 | B16 | 32 MPa RC Beam (30 cm x 25 cm) | Beam | 32MPa | Concrete Rectangular | 250 | 300 | 750 | 7200 | 0.54 | 1321.1 | G300E | 3413426.09 | 26.78 | G300E | 933496.9 | 7.32
288 | Story14 | B17 | 32 MPa RC Beam (30 cm x 25 cm) | Beam | 32MPa | Concrete Rectangular | 250 | 300 | 750 | 4512.5 | 0.34 | 827.98 | G300E | 1175183.93 | 9.22 | G300E | 727157.14 | 5.71
289 | Story14 | B18 | 32 MPa RC Beam (30 cm x 25 cm) | Beam | 32MPa | Concrete Rectangular | 250 | 300 | 750 | 7200 | 0.54 | 1321.1 | G300E | 3414991.3 | 26.8 | G300E | 933496.9 | 7.32
290 | Story14 | B19 | 32 MPa RC Beam (30 cm x 25 cm) | Beam | 32MPa | Concrete Rectangular | 250 | 300 | 750 | 4512.5 | 0.34 | 827.98 | G300E | 1811124.11 | 14.21 | G300E | 811767.48 | 6.37
291 | Story14 | B2 | 32 MPa RC Beam (30 cm x 25 cm) | Beam | 32MPa | Concrete Rectangular | 250 | 300 | 750 | 4512.5 | 0.34 | 827.98 | G300E | 1131348.21 | 8.88 | G300E | 1017891.07 | 7.99
292 | Story14 | B20 | 32 MPa RC Beam (30 cm x 25 cm) | Beam | 32MPa | Concrete Rectangular | 250 | 300 | 750 | 6912.5 | 0.52 | 1268.35 | G300E | 2752117.61 | 21.59 | G300E | 763831.88 | 5.99
293 | Story14 | B21 | 32 MPa RC Beam (30 cm x 25 cm) | Beam | 32MPa | Concrete Rectangular | 250 | 300 | 750 | 4512.5 | 0.34 | 827.98 | G300E | 1837232.14 | 14.42 | G300E | 811767.48 | 6.37
294 | Story14 | B22 | 32 MPa RC Beam (30 cm x 25 cm) | Beam | 32MPa | Concrete Rectangular | 250 | 300 | 750 | 6912.5 | 0.52 | 1268.35 | G300E | 2723210.8 | 21.37 | G300E | 1890254.55 | 14.83
295 | Story14 | B23 | 32 MPa RC Beam (30 cm x 25 cm) | Beam | 32MPa | Concrete Rectangular | 250 | 300 | 750 | 6912.5 | 0.52 | 1268.35 | G300E | 2606012.5 | 20.45 | G300E | 1653972.73 | 12.98
296 | Story14 | B24 | 32 MPa RC Beam (30 cm x 25 cm) | Beam | 32MPa | Concrete Rectangular | 250 | 300 | 750 | 4512.5 | 0.34 | 827.98 | G300E | 1728609.82 | 13.56 | G300E | 896377.83 | 7.03
297 | Story14 | B25 | 32 MPa RC Beam (30 cm x 25 cm) | Beam | 32MPa | Concrete Rectangular | 250 | 300 | 750 | 6912.5 | 0.52 | 1268.35 | G300E | 2348993.18 | 18.43 | G300E | 1653972.73 | 12.98
298 | Story14 | B26 | 32 MPa RC Beam (30 cm x 25 cm) | Beam | 32MPa | Concrete Rectangular | 250 | 300 | 750 | 4800 | 0.36 | 880.73 | G300E | 1918400 | 15.05 | G300E | 898240.64 | 7.05
299 | Story14 | B3 | 32 MPa RC Beam (30 cm x 25 cm) | Beam | 32MPa | Concrete Rectangular | 250 | 300 | 750 | 6912.5 | 0.52 | 1268.35 | G300E | 3189490.34 | 25.03 | G300E | 849458.9 | 6.67
300 | Story14 | B30 | 32 MPa RC Beam (30 cm x 25 cm) | Beam | 32MPa | Concrete Rectangular | 250 | 300 | 750 | 4512.5 | 0.34 | 827.98 | G300E | 1807707.5 | 14.18 | G300E | 844439.77 | 6.63
301 | Story14 | B31 | 32 MPa RC Beam (30 cm x 25 cm) | Beam | 32MPa | Concrete Rectangular | 250 | 300 | 750 | 6912.5 | 0.52 | 1268.35 | G300E | 2345851.14 | 18.41 | G300E | 1653972.73 | 12.98
302 | Story14 | B32 | 32 MPa RC Beam (30 cm x 25 cm) | Beam | 32MPa | Concrete Rectangular | 250 | 300 | 750 | 4512.5 | 0.34 | 827.98 | G300E | 1727320.54 | 13.55 | G300E | 896377.83 | 7.03
303 | Story14 | B33 | 32 MPa RC Beam (30 cm x 25 cm) | Beam | 32MPa | Concrete Rectangular | 250 | 300 | 750 | 6912.5 | 0.52 | 1268.35 | G300E | 2606012.5 | 20.45 | G300E | 1653972.73 | 12.98
304 | Story14 | B34 | 32 MPa RC Beam (30 cm x 25 cm) | Beam | 32MPa | Concrete Rectangular | 250 | 300 | 750 | 6912.5 | 0.52 | 1268.35 | G300E | 2722896.59 | 21.36 | G300E | 1890254.55 | 14.83
305 | Story14 | B35 | 32 MPa RC Beam (30 cm x 25 cm) | Beam | 32MPa | Concrete Rectangular | 250 | 300 | 750 | 4512.5 | 0.34 | 827.98 | G300E | 1728932.14 | 13.57 | G300E | 896377.83 | 7.03
306 | Story14 | B36 | 32 MPa RC Beam (30 cm x 25 cm) | Beam | 32MPa | Concrete Rectangular | 250 | 300 | 750 | 6912.5 | 0.52 | 1268.35 | G300E | 2886282.95 | 22.65 | G300E | 763831.88 | 5.99
307 | Story14 | B37 | 32 MPa RC Beam (30 cm x 25 cm) | Beam | 32MPa | Concrete Rectangular | 250 | 300 | 750 | 4800 | 0.36 | 880.73 | G300E | 1928320 | 15.13 | G300E | 898240.64 | 7.05
308 | Story14 | B38 | 32 MPa RC Beam (30 cm x 25 cm) | Beam | 32MPa | Concrete Rectangular | 250 | 300 | 750 | 6912.5 | 0.52 | 1268.35 | G300E | 3277126.09 | 25.71 | G300E | 896221.85 | 7.03
309 | Story14 | B4 | 32 MPa RC Beam (30 cm x 25 cm) | Beam | 32MPa | Concrete Rectangular | 250 | 300 | 750 | 4512.5 | 0.34 | 827.98 | G300E | 987915.18 | 7.75 | G300E | 1017891.07 | 7.99
310 | Story14 | B40 | 32 MPa RC Beam (30 cm x 25 cm) | Beam | 32MPa | Concrete Rectangular | 250 | 300 | 750 | 6912.5 | 0.52 | 1268.35 | G300E | 3284940.22 | 25.77 | G300E | 896221.85 | 7.03
311 | Story14 | B41 | 32 MPa RC Beam (30 cm x 25 cm) | Beam | 32MPa | Concrete Rectangular | 250 | 300 | 750 | 4512.5 | 0.34 | 827.98 | G300E | 1772209.17 | 13.91 | G300E | 1044343.22 | 8.19
312 | Story14 | B42 | 32 MPa RC Beam (30 cm x 25 cm) | Beam | 32MPa | Concrete Rectangular | 250 | 300 | 750 | 6912.5 | 0.52 | 1268.35 | G300E | 2755259.66 | 21.62 | G300E | 791325.09 | 6.21
313 | Story14 | B43 | 32 MPa RC Beam (30 cm x 25 cm) | Beam | 32MPa | Concrete Rectangular | 250 | 300 | 750 | 4512.5 | 0.34 | 827.98 | G300E | 1734411.61 | 13.61 | G300E | 896377.83 | 7.03
314 | Story14 | B44 | 32 MPa RC Beam (30 cm x 25 cm) | Beam | 32MPa | Concrete Rectangular | 250 | 300 | 750 | 6912.5 | 0.52 | 1268.35 | G300E | 2705379.69 | 21.23 | G300E | 1413894.27 | 11.09
315 | Story14 | B45 | 32 MPa RC Beam (30 cm x 25 cm) | Beam | 32MPa | Concrete Rectangular | 250 | 300 | 750 | 6912.5 | 0.52 | 1268.35 | G300E | 3129163.07 | 24.55 | G300E | 1882086.48 | 14.77
316 | Story14 | B46 | 32 MPa RC Beam (30 cm x 25 cm) | Beam | 32MPa | Concrete Rectangular | 250 | 300 | 750 | 4512.5 | 0.34 | 827.98 | G300E | 1905564.29 | 14.95 | G300E | 811767.48 | 6.37
317 | Story14 | B47 | 32 MPa RC Beam (30 cm x 25 cm) | Beam | 32MPa | Concrete Rectangular | 250 | 300 | 750 | 6912.5 | 0.52 | 1268.35 | G300E | 3256101.7 | 25.55 | G300E | 849458.9 | 6.67
318 | Story14 | B48 | 32 MPa RC Beam (30 cm x 25 cm) | Beam | 32MPa | Concrete Rectangular | 250 | 300 | 750 | 4512.5 | 0.34 | 827.98 | G300E | 1831752.68 | 14.37 | G300E | 811767.48 | 6.37
319 | Story14 | B49 | 32 MPa RC Beam (30 cm x 25 cm) | Beam | 32MPa | Concrete Rectangular | 250 | 300 | 750 | 6912.5 | 0.52 | 1268.35 | G300E | 3620578.98 | 28.41 | G300E | 873804.73 | 6.86
320 | Story14 | B5 | 32 MPa RC Beam (30 cm x 25 cm) | Beam | 32MPa | Concrete Rectangular | 250 | 300 | 750 | 6912.5 | 0.52 | 1268.35 | G300E | 3620578.98 | 28.41 | G300E | 873804.73 | 6.86
321 | Story14 | B50 | 32 MPa RC Beam (30 cm x 25 cm) | Beam | 32MPa | Concrete Rectangular | 250 | 300 | 750 | 4512.5 | 0.34 | 827.98 | G300E | 1175183.93 | 9.22 | G300E | 727157.14 | 5.71
322 | Story14 | B51 | 32 MPa RC Beam (30 cm x 25 cm) | Beam | 32MPa | Concrete Rectangular | 250 | 300 | 750 | 6912.5 | 0.52 | 1268.35 | G300E | 3620578.98 | 28.41 | G300E | 873804.73 | 6.86
323 | Story14 | B52 | 32 MPa RC Beam (30 cm x 25 cm) | Beam | 32MPa | Concrete Rectangular | 250 | 300 | 750 | 4512.5 | 0.34 | 827.98 | G300E | 1831752.68 | 14.37 | G300E | 811767.48 | 6.37
324 | Story14 | B53 | 32 MPa RC Beam (30 cm x 25 cm) | Beam | 32MPa | Concrete Rectangular | 250 | 300 | 750 | 6912.5 | 0.52 | 1268.35 | G300E | 3256730.11 | 25.55 | G300E | 849457.02 | 6.67
325 | Story14 | B54 | 32 MPa RC Beam (30 cm x 25 cm) | Beam | 32MPa | Concrete Rectangular | 250 | 300 | 750 | 4512.5 | 0.34 | 827.98 | G300E | 1920068.75 | 15.07 | G300E | 812334.13 | 6.37
326 | Story14 | B55 | 32 MPa RC Beam (30 cm x 25 cm) | Beam | 32MPa | Concrete Rectangular | 250 | 300 | 750 | 6912.5 | 0.52 | 1268.35 | G300E | 3129477.27 | 24.56 | G300E | 1882086.48 | 14.77
327 | Story14 | B56 | 32 MPa RC Beam (30 cm x 25 cm) | Beam | 32MPa | Concrete Rectangular | 250 | 300 | 750 | 4512.5 | 0.34 | 827.98 | G300E | 1205159.82 | 9.46 | G300E | 1017891.07 | 7.99
328 | Story14 | B57 | 32 MPa RC Beam (30 cm x 25 cm) | Beam | 32MPa | Concrete Rectangular | 250 | 300 | 750 | 4512.5 | 0.34 | 827.98 | G300E | 1213217.86 | 9.52 | G300E | 1017891.07 | 7.99
329 | Story14 | B58 | 32 MPa RC Beam (30 cm x 25 cm) | Beam | 32MPa | Concrete Rectangular | 250 | 300 | 750 | 4512.5 | 0.34 | 827.98 | G300E | 1129414.29 | 8.86 | G300E | 727157.14 | 5.71
330 | Story14 | B59 | 32 MPa RC Beam (30 cm x 25 cm) | Beam | 32MPa | Concrete Rectangular | 250 | 300 | 750 | 4512.5 | 0.34 | 827.98 | G300E | 1213217.86 | 9.52 | G300E | 1017891.07 | 7.99
331 | Story14 | B6 | 32 MPa RC Beam (30 cm x 25 cm) | Beam | 32MPa | Concrete Rectangular | 250 | 300 | 750 | 4512.5 | 0.34 | 827.98 | G300E | 972121.43 | 7.63 | G300E | 727157.14 | 5.71
332 | Story14 | B60 | 32 MPa RC Beam (30 cm x 25 cm) | Beam | 32MPa | Concrete Rectangular | 250 | 300 | 750 | 4512.5 | 0.34 | 827.98 | G300E | 1205482.14 | 9.46 | G300E | 1017891.07 | 7.99
333 | Story14 | B7 | 32 MPa RC Beam (30 cm x 25 cm) | Beam | 32MPa | Concrete Rectangular | 250 | 300 | 750 | 6912.5 | 0.52 | 1268.35 | G300E | 3620578.98 | 28.41 | G300E | 873804.73 | 6.86
334 | Story14 | B8 | 32 MPa RC Beam (30 cm x 25 cm) | Beam | 32MPa | Concrete Rectangular | 250 | 300 | 750 | 4512.5 | 0.34 | 827.98 | G300E | 987915.18 | 7.75 | G300E | 1017891.07 | 7.99
335 | Story14 | B9 | 32 MPa RC Beam (30 cm x 25 cm) | Beam | 32MPa | Concrete Rectangular | 250 | 300 | 750 | 6912.5 | 0.52 | 1268.35 | G300E | 3189490.34 | 25.03 | G300E | 849458.9 | 6.67
336 | Story15 | B1 | 32 MPa RC Beam (30 cm x 25 cm) | Beam | 32MPa | Concrete Rectangular | 250 | 300 | 750 | 6912.5 | 0.52 | 1268.35 | G300E | 3149900.57 | 24.72 | G300E | 1645804.67 | 12.91
337 | Story15 | B10 | 32 MPa RC Beam (30 cm x 25 cm) | Beam | 32MPa | Concrete Rectangular | 250 | 300 | 750 | 4512.5 | 0.34 | 827.98 | G300E | 1069140.18 | 8.39 | G300E | 1157456.25 | 9.08
338 | Story15 | B11 | 32 MPa RC Beam (30 cm x 25 cm) | Beam | 32MPa | Concrete Rectangular | 250 | 300 | 750 | 6912.5 | 0.52 | 1268.35 | G300E | 3149900.57 | 24.72 | G300E | 1645804.67 | 12.91
339 | Story15 | B12 | 32 MPa RC Beam (30 cm x 25 cm) | Beam | 32MPa | Concrete Rectangular | 250 | 300 | 750 | 6912.5 | 0.52 | 1268.35 | G300E | 2726352.84 | 21.39 | G300E | 1653972.73 | 12.98
340 | Story15 | B13 | 32 MPa RC Beam (30 cm x 25 cm) | Beam | 32MPa | Concrete Rectangular | 250 | 300 | 750 | 4512.5 | 0.34 | 827.98 | G300E | 1788561.61 | 14.03 | G300E | 811767.48 | 6.37
341 | Story15 | B14 | 32 MPa RC Beam (30 cm x 25 cm) | Beam | 32MPa | Concrete Rectangular | 250 | 300 | 750 | 6912.5 | 0.52 | 1268.35 | G300E | 2817786.36 | 22.11 | G300E | 763831.88 | 5.99
342 | Story15 | B15 | 32 MPa RC Beam (30 cm x 25 cm) | Beam | 32MPa | Concrete Rectangular | 250 | 300 | 750 | 4512.5 | 0.34 | 827.98 | G300E | 1823372.32 | 14.31 | G300E | 811767.48 | 6.37
343 | Story15 | B16 | 32 MPa RC Beam (30 cm x 25 cm) | Beam | 32MPa | Concrete Rectangular | 250 | 300 | 750 | 7200 | 0.54 | 1321.1 | G300E | 3371165.22 | 26.45 | G300E | 933496.9 | 7.32
344 | Story15 | B17 | 32 MPa RC Beam (30 cm x 25 cm) | Beam | 32MPa | Concrete Rectangular | 250 | 300 | 750 | 4512.5 | 0.34 | 827.98 | G300E | 1161001.79 | 9.11 | G300E | 727157.14 | 5.71
345 | Story15 | B18 | 32 MPa RC Beam (30 cm x 25 cm) | Beam | 32MPa | Concrete Rectangular | 250 | 300 | 750 | 7200 | 0.54 | 1321.1 | G300E | 3370539.13 | 26.45 | G300E | 933496.9 | 7.32
346 | Story15 | B19 | 32 MPa RC Beam (30 cm x 25 cm) | Beam | 32MPa | Concrete Rectangular | 250 | 300 | 750 | 4512.5 | 0.34 | 827.98 | G300E | 1823372.32 | 14.31 | G300E | 811767.48 | 6.37
347 | Story15 | B2 | 32 MPa RC Beam (30 cm x 25 cm) | Beam | 32MPa | Concrete Rectangular | 250 | 300 | 750 | 4512.5 | 0.34 | 827.98 | G300E | 1069140.18 | 8.39 | G300E | 1157456.25 | 9.08
348 | Story15 | B20 | 32 MPa RC Beam (30 cm x 25 cm) | Beam | 32MPa | Concrete Rectangular | 250 | 300 | 750 | 6912.5 | 0.52 | 1268.35 | G300E | 2814644.32 | 22.08 | G300E | 763831.88 | 5.99
349 | Story15 | B21 | 32 MPa RC Beam (30 cm x 25 cm) | Beam | 32MPa | Concrete Rectangular | 250 | 300 | 750 | 4512.5 | 0.34 | 827.98 | G300E | 1788883.93 | 14.04 | G300E | 811767.48 | 6.37
350 | Story15 | B22 | 32 MPa RC Beam (30 cm x 25 cm) | Beam | 32MPa | Concrete Rectangular | 250 | 300 | 750 | 6912.5 | 0.52 | 1268.35 | G300E | 2726667.05 | 21.39 | G300E | 1653972.73 | 12.98
351 | Story15 | B23 | 32 MPa RC Beam (30 cm x 25 cm) | Beam | 32MPa | Concrete Rectangular | 250 | 300 | 750 | 6912.5 | 0.52 | 1268.35 | G300E | 2577734.09 | 20.23 | G300E | 1653972.73 | 12.98
352 | Story15 | B24 | 32 MPa RC Beam (30 cm x 25 cm) | Beam | 32MPa | Concrete Rectangular | 250 | 300 | 750 | 4512.5 | 0.34 | 827.98 | G300E | 1741502.68 | 13.66 | G300E | 896377.83 | 7.03
353 | Story15 | B25 | 32 MPa RC Beam (30 cm x 25 cm) | Beam | 32MPa | Concrete Rectangular | 250 | 300 | 750 | 6912.5 | 0.52 | 1268.35 | G300E | 2335168.18 | 18.32 | G300E | 1653972.73 | 12.98
354 | Story15 | B26 | 32 MPa RC Beam (30 cm x 25 cm) | Beam | 32MPa | Concrete Rectangular | 250 | 300 | 750 | 4800 | 0.36 | 880.73 | G300E | 1916480 | 15.04 | G300E | 898240.64 | 7.05
355 | Story15 | B3 | 32 MPa RC Beam (30 cm x 25 cm) | Beam | 32MPa | Concrete Rectangular | 250 | 300 | 750 | 6912.5 | 0.52 | 1268.35 | G300E | 3162782.95 | 24.82 | G300E | 822909.25 | 6.46
356 | Story15 | B30 | 32 MPa RC Beam (30 cm x 25 cm) | Beam | 32MPa | Concrete Rectangular | 250 | 300 | 750 | 4512.5 | 0.34 | 827.98 | G300E | 1805000 | 14.16 | G300E | 844439.77 | 6.63
357 | Story15 | B31 | 32 MPa RC Beam (30 cm x 25 cm) | Beam | 32MPa | Concrete Rectangular | 250 | 300 | 750 | 6912.5 | 0.52 | 1268.35 | G300E | 2331711.93 | 18.3 | G300E | 1653972.73 | 12.98
358 | Story15 | B32 | 32 MPa RC Beam (30 cm x 25 cm) | Beam | 32MPa | Concrete Rectangular | 250 | 300 | 750 | 4512.5 | 0.34 | 827.98 | G300E | 1739891.07 | 13.65 | G300E | 896377.83 | 7.03
359 | Story15 | B33 | 32 MPa RC Beam (30 cm x 25 cm) | Beam | 32MPa | Concrete Rectangular | 250 | 300 | 750 | 6912.5 | 0.52 | 1268.35 | G300E | 2577734.09 | 20.23 | G300E | 1653972.73 | 12.98
360 | Story15 | B34 | 32 MPa RC Beam (30 cm x 25 cm) | Beam | 32MPa | Concrete Rectangular | 250 | 300 | 750 | 6912.5 | 0.52 | 1268.35 | G300E | 2726352.84 | 21.39 | G300E | 1653972.73 | 12.98
361 | Story15 | B35 | 32 MPa RC Beam (30 cm x 25 cm) | Beam | 32MPa | Concrete Rectangular | 250 | 300 | 750 | 4512.5 | 0.34 | 827.98 | G300E | 1741502.68 | 13.66 | G300E | 896377.83 | 7.03
362 | Story15 | B36 | 32 MPa RC Beam (30 cm x 25 cm) | Beam | 32MPa | Concrete Rectangular | 250 | 300 | 750 | 6912.5 | 0.52 | 1268.35 | G300E | 2817786.36 | 22.11 | G300E | 763831.88 | 5.99
363 | Story15 | B37 | 32 MPa RC Beam (30 cm x 25 cm) | Beam | 32MPa | Concrete Rectangular | 250 | 300 | 750 | 4800 | 0.36 | 880.73 | G300E | 1924800 | 15.1 | G300E | 898240.64 | 7.05
364 | Story15 | B38 | 32 MPa RC Beam (30 cm x 25 cm) | Beam | 32MPa | Concrete Rectangular | 250 | 300 | 750 | 6912.5 | 0.52 | 1268.35 | G300E | 3236552.72 | 25.4 | G300E | 896221.85 | 7.03
365 | Story15 | B4 | 32 MPa RC Beam (30 cm x 25 cm) | Beam | 32MPa | Concrete Rectangular | 250 | 300 | 750 | 4512.5 | 0.34 | 827.98 | G300E | 987270.54 | 7.75 | G300E | 1031428.57 | 8.09
366 | Story15 | B40 | 32 MPa RC Beam (30 cm x 25 cm) | Beam | 32MPa | Concrete Rectangular | 250 | 300 | 750 | 6912.5 | 0.52 | 1268.35 | G300E | 3241962.5 | 25.44 | G300E | 896221.85 | 7.03
367 | Story15 | B41 | 32 MPa RC Beam (30 cm x 25 cm) | Beam | 32MPa | Concrete Rectangular | 250 | 300 | 750 | 4512.5 | 0.34 | 827.98 | G300E | 1772810.83 | 13.91 | G300E | 1044343.22 | 8.19
368 | Story15 | B42 | 32 MPa RC Beam (30 cm x 25 cm) | Beam | 32MPa | Concrete Rectangular | 250 | 300 | 750 | 6912.5 | 0.52 | 1268.35 | G300E | 2817786.36 | 22.11 | G300E | 791325.09 | 6.21
369 | Story15 | B43 | 32 MPa RC Beam (30 cm x 25 cm) | Beam | 32MPa | Concrete Rectangular | 250 | 300 | 750 | 4512.5 | 0.34 | 827.98 | G300E | 1746337.5 | 13.7 | G300E | 896377.83 | 7.03
370 | Story15 | B44 | 32 MPa RC Beam (30 cm x 25 cm) | Beam | 32MPa | Concrete Rectangular | 250 | 300 | 750 | 6912.5 | 0.52 | 1268.35 | G300E | 2708547.92 | 21.25 | G300E | 1636534.38 | 12.84
371 | Story15 | B45 | 32 MPa RC Beam (30 cm x 25 cm) | Beam | 32MPa | Concrete Rectangular | 250 | 300 | 750 | 6912.5 | 0.52 | 1268.35 | G300E | 3149900.57 | 24.72 | G300E | 1645804.67 | 12.91
372 | Story15 | B46 | 32 MPa RC Beam (30 cm x 25 cm) | Beam | 32MPa | Concrete Rectangular | 250 | 300 | 750 | 4512.5 | 0.34 | 827.98 | G300E | 1925225.89 | 15.11 | G300E | 811767.48 | 6.37
373 | Story15 | B47 | 32 MPa RC Beam (30 cm x 25 cm) | Beam | 32MPa | Concrete Rectangular | 250 | 300 | 750 | 6912.5 | 0.52 | 1268.35 | G300E | 3162782.95 | 24.82 | G300E | 822908.3 | 6.46
374 | Story15 | B48 | 32 MPa RC Beam (30 cm x 25 cm) | Beam | 32MPa | Concrete Rectangular | 250 | 300 | 750 | 4512.5 | 0.34 | 827.98 | G300E | 1836265.18 | 14.41 | G300E | 811767.48 | 6.37
375 | Story15 | B49 | 32 MPa RC Beam (30 cm x 25 cm) | Beam | 32MPa | Concrete Rectangular | 250 | 300 | 750 | 6912.5 | 0.52 | 1268.35 | G300E | 3590729.55 | 28.17 | G300E | 873804.73 | 6.86
376 | Story15 | B5 | 32 MPa RC Beam (30 cm x 25 cm) | Beam | 32MPa | Concrete Rectangular | 250 | 300 | 750 | 6912.5 | 0.52 | 1268.35 | G300E | 3591043.75 | 28.18 | G300E | 873804.73 | 6.86
377 | Story15 | B50 | 32 MPa RC Beam (30 cm x 25 cm) | Beam | 32MPa | Concrete Rectangular | 250 | 300 | 750 | 4512.5 | 0.34 | 827.98 | G300E | 1161001.79 | 9.11 | G300E | 727157.14 | 5.71
378 | Story15 | B51 | 32 MPa RC Beam (30 cm x 25 cm) | Beam | 32MPa | Concrete Rectangular | 250 | 300 | 750 | 6912.5 | 0.52 | 1268.35 | G300E | 3590729.55 | 28.17 | G300E | 873804.73 | 6.86
379 | Story15 | B52 | 32 MPa RC Beam (30 cm x 25 cm) | Beam | 32MPa | Concrete Rectangular | 250 | 300 | 750 | 4512.5 | 0.34 | 827.98 | G300E | 1835942.86 | 14.41 | G300E | 811767.48 | 6.37
380 | Story15 | B53 | 32 MPa RC Beam (30 cm x 25 cm) | Beam | 32MPa | Concrete Rectangular | 250 | 300 | 750 | 6912.5 | 0.52 | 1268.35 | G300E | 3163725.57 | 24.82 | G300E | 822907.36 | 6.46
381 | Story15 | B54 | 32 MPa RC Beam (30 cm x 25 cm) | Beam | 32MPa | Concrete Rectangular | 250 | 300 | 750 | 4512.5 | 0.34 | 827.98 | G300E | 1939730.36 | 15.22 | G300E | 813830.02 | 6.39
382 | Story15 | B55 | 32 MPa RC Beam (30 cm x 25 cm) | Beam | 32MPa | Concrete Rectangular | 250 | 300 | 750 | 6912.5 | 0.52 | 1268.35 | G300E | 3151785.8 | 24.73 | G300E | 1645804.67 | 12.91
383 | Story15 | B56 | 32 MPa RC Beam (30 cm x 25 cm) | Beam | 32MPa | Concrete Rectangular | 250 | 300 | 750 | 4512.5 | 0.34 | 827.98 | G300E | 1141984.82 | 8.96 | G300E | 1157456.25 | 9.08
384 | Story15 | B57 | 32 MPa RC Beam (30 cm x 25 cm) | Beam | 32MPa | Concrete Rectangular | 250 | 300 | 750 | 4512.5 | 0.34 | 827.98 | G300E | 1141984.82 | 8.96 | G300E | 1031428.57 | 8.09
385 | Story15 | B58 | 32 MPa RC Beam (30 cm x 25 cm) | Beam | 32MPa | Concrete Rectangular | 250 | 300 | 750 | 4512.5 | 0.34 | 827.98 | G300E | 1124257.14 | 8.82 | G300E | 744562.5 | 5.84
386 | Story15 | B59 | 32 MPa RC Beam (30 cm x 25 cm) | Beam | 32MPa | Concrete Rectangular | 250 | 300 | 750 | 4512.5 | 0.34 | 827.98 | G300E | 1141984.82 | 8.96 | G300E | 1031428.57 | 8.09
387 | Story15 | B6 | 32 MPa RC Beam (30 cm x 25 cm) | Beam | 32MPa | Concrete Rectangular | 250 | 300 | 750 | 4512.5 | 0.34 | 827.98 | G300E | 968898.21 | 7.6 | G300E | 744562.5 | 5.84
388 | Story15 | B60 | 32 MPa RC Beam (30 cm x 25 cm) | Beam | 32MPa | Concrete Rectangular | 250 | 300 | 750 | 4512.5 | 0.34 | 827.98 | G300E | 1141984.82 | 8.96 | G300E | 1157456.25 | 9.08
389 | Story15 | B7 | 32 MPa RC Beam (30 cm x 25 cm) | Beam | 32MPa | Concrete Rectangular | 250 | 300 | 750 | 6912.5 | 0.52 | 1268.35 | G300E | 3591043.75 | 28.18 | G300E | 873804.73 | 6.86
390 | Story15 | B8 | 32 MPa RC Beam (30 cm x 25 cm) | Beam | 32MPa | Concrete Rectangular | 250 | 300 | 750 | 4512.5 | 0.34 | 827.98 | G300E | 987270.54 | 7.75 | G300E | 1031428.57 | 8.09
391 | Story15 | B9 | 32 MPa RC Beam (30 cm x 25 cm) | Beam | 32MPa | Concrete Rectangular | 250 | 300 | 750 | 6912.5 | 0.52 | 1268.35 | G300E | 3162782.95 | 24.82 | G300E | 822908.3 | 6.46
392 | Story16 | B1 | 32 MPa RC Beam (30 cm x 25 cm) | Beam | 32MPa | Concrete Rectangular | 250 | 300 | 750 | 6912.5 | 0.52 | 1268.35 | G300E | 3230022.73 | 25.34 | G300E | 2118368.3 | 16.62
393 | Story16 | B10 | 32 MPa RC Beam (30 cm x 25 cm) | Beam | 32MPa | Concrete Rectangular | 250 | 300 | 750 | 4512.5 | 0.34 | 827.98 | G300E | 1237391.96 | 9.71 | G300E | 1142951.79 | 8.97
394 | Story16 | B11 | 32 MPa RC Beam (30 cm x 25 cm) | Beam | 32MPa | Concrete Rectangular | 250 | 300 | 750 | 6912.5 | 0.52 | 1268.35 | G300E | 3161526.14 | 24.81 | G300E | 1763945.58 | 13.84
395 | Story16 | B12 | 32 MPa RC Beam (30 cm x 25 cm) | Beam | 32MPa | Concrete Rectangular | 250 | 300 | 750 | 6912.5 | 0.52 | 1268.35 | G300E | 2894452.27 | 22.71 | G300E | 2126536.36 | 16.69
396 | Story16 | B13 | 32 MPa RC Beam (30 cm x 25 cm) | Beam | 32MPa | Concrete Rectangular | 250 | 300 | 750 | 4512.5 | 0.34 | 827.98 | G300E | 1924258.93 | 15.1 | G300E | 811767.48 | 6.37
397 | Story16 | B14 | 32 MPa RC Beam (30 cm x 25 cm) | Beam | 32MPa | Concrete Rectangular | 250 | 300 | 750 | 6912.5 | 0.52 | 1268.35 | G300E | 3022961.93 | 23.72 | G300E | 763831.88 | 5.99
398 | Story16 | B15 | 32 MPa RC Beam (30 cm x 25 cm) | Beam | 32MPa | Concrete Rectangular | 250 | 300 | 750 | 4512.5 | 0.34 | 827.98 | G300E | 1852703.57 | 14.54 | G300E | 811767.48 | 6.37
399 | Story16 | B16 | 32 MPa RC Beam (30 cm x 25 cm) | Beam | 32MPa | Concrete Rectangular | 250 | 300 | 750 | 7200 | 0.54 | 1321.1 | G300E | 3596243.48 | 28.22 | G300E | 933496.9 | 7.32
400 | Story16 | B17 | 32 MPa RC Beam (30 cm x 25 cm) | Beam | 32MPa | Concrete Rectangular | 250 | 300 | 750 | 4512.5 | 0.34 | 827.98 | G300E | 1320228.57 | 10.36 | G300E | 727157.14 | 5.71
401 | Story16 | B18 | 32 MPa RC Beam (30 cm x 25 cm) | Beam | 32MPa | Concrete Rectangular | 250 | 300 | 750 | 7200 | 0.54 | 1321.1 | G300E | 3594365.22 | 28.2 | G300E | 933496.9 | 7.32
402 | Story16 | B19 | 32 MPa RC Beam (30 cm x 25 cm) | Beam | 32MPa | Concrete Rectangular | 250 | 300 | 750 | 4512.5 | 0.34 | 827.98 | G300E | 1852703.57 | 14.54 | G300E | 811767.48 | 6.37
403 | Story16 | B2 | 32 MPa RC Beam (30 cm x 25 cm) | Beam | 32MPa | Concrete Rectangular | 250 | 300 | 750 | 4512.5 | 0.34 | 827.98 | G300E | 1237391.96 | 9.71 | G300E | 1142951.79 | 8.97
404 | Story16 | B20 | 32 MPa RC Beam (30 cm x 25 cm) | Beam | 32MPa | Concrete Rectangular | 250 | 300 | 750 | 6912.5 | 0.52 | 1268.35 | G300E | 2877171.02 | 22.58 | G300E | 763831.88 | 5.99
405 | Story16 | B21 | 32 MPa RC Beam (30 cm x 25 cm) | Beam | 32MPa | Concrete Rectangular | 250 | 300 | 750 | 4512.5 | 0.34 | 827.98 | G300E | 1924258.93 | 15.1 | G300E | 811767.48 | 6.37
406 | Story16 | B22 | 32 MPa RC Beam (30 cm x 25 cm) | Beam | 32MPa | Concrete Rectangular | 250 | 300 | 750 | 6912.5 | 0.52 | 1268.35 | G300E | 2814015.91 | 22.08 | G300E | 2126536.36 | 16.69
407 | Story16 | B23 | 32 MPa RC Beam (30 cm x 25 cm) | Beam | 32MPa | Concrete Rectangular | 250 | 300 | 750 | 6912.5 | 0.52 | 1268.35 | G300E | 2731065.91 | 21.43 | G300E | 1890254.55 | 14.83
408 | Story16 | B24 | 32 MPa RC Beam (30 cm x 25 cm) | Beam | 32MPa | Concrete Rectangular | 250 | 300 | 750 | 4512.5 | 0.34 | 827.98 | G300E | 1978086.61 | 15.52 | G300E | 868174.38 | 6.81
409 | Story16 | B25 | 32 MPa RC Beam (30 cm x 25 cm) | Beam | 32MPa | Concrete Rectangular | 250 | 300 | 750 | 6912.5 | 0.52 | 1268.35 | G300E | 2326370.45 | 18.25 | G300E | 1653972.73 | 12.98
410 | Story16 | B26 | 32 MPa RC Beam (30 cm x 25 cm) | Beam | 32MPa | Concrete Rectangular | 250 | 300 | 750 | 4800 | 0.36 | 880.73 | G300E | 2154560 | 16.91 | G300E | 898240.64 | 7.05
411 | Story16 | B3 | 32 MPa RC Beam (30 cm x 25 cm) | Beam | 32MPa | Concrete Rectangular | 250 | 300 | 750 | 6912.5 | 0.52 | 1268.35 | G300E | 3430485.23 | 26.92 | G300E | 848867.88 | 6.66
412 | Story16 | B30 | 32 MPa RC Beam (30 cm x 25 cm) | Beam | 32MPa | Concrete Rectangular | 250 | 300 | 750 | 4512.5 | 0.34 | 827.98 | G300E | 2029421.67 | 15.92 | G300E | 870762.99 | 6.83
413 | Story16 | B31 | 32 MPa RC Beam (30 cm x 25 cm) | Beam | 32MPa | Concrete Rectangular | 250 | 300 | 750 | 6912.5 | 0.52 | 1268.35 | G300E | 2323542.61 | 18.23 | G300E | 1653972.73 | 12.98
414 | Story16 | B32 | 32 MPa RC Beam (30 cm x 25 cm) | Beam | 32MPa | Concrete Rectangular | 250 | 300 | 750 | 4512.5 | 0.34 | 827.98 | G300E | 1976475 | 15.51 | G300E | 868174.38 | 6.81
415 | Story16 | B33 | 32 MPa RC Beam (30 cm x 25 cm) | Beam | 32MPa | Concrete Rectangular | 250 | 300 | 750 | 6912.5 | 0.52 | 1268.35 | G300E | 2657227.84 | 20.85 | G300E | 1772113.64 | 13.9
416 | Story16 | B34 | 32 MPa RC Beam (30 cm x 25 cm) | Beam | 32MPa | Concrete Rectangular | 250 | 300 | 750 | 6912.5 | 0.52 | 1268.35 | G300E | 2894452.27 | 22.71 | G300E | 2126536.36 | 16.69
417 | Story16 | B35 | 32 MPa RC Beam (30 cm x 25 cm) | Beam | 32MPa | Concrete Rectangular | 250 | 300 | 750 | 4512.5 | 0.34 | 827.98 | G300E | 2098957.14 | 16.47 | G300E | 868174.38 | 6.81
418 | Story16 | B36 | 32 MPa RC Beam (30 cm x 25 cm) | Beam | 32MPa | Concrete Rectangular | 250 | 300 | 750 | 6912.5 | 0.52 | 1268.35 | G300E | 3022647.73 | 23.72 | G300E | 881972.79 | 6.92
419 | Story16 | B37 | 32 MPa RC Beam (30 cm x 25 cm) | Beam | 32MPa | Concrete Rectangular | 250 | 300 | 750 | 4800 | 0.36 | 880.73 | G300E | 2225280 | 17.46 | G300E | 898240.64 | 7.05
420 | Story16 | B38 | 32 MPa RC Beam (30 cm x 25 cm) | Beam | 32MPa | Concrete Rectangular | 250 | 300 | 750 | 6912.5 | 0.52 | 1268.35 | G300E | 3452643.48 | 27.09 | G300E | 896221.85 | 7.03
421 | Story16 | B4 | 32 MPa RC Beam (30 cm x 25 cm) | Beam | 32MPa | Concrete Rectangular | 250 | 300 | 750 | 4512.5 | 0.34 | 827.98 | G300E | 1520390.18 | 11.93 | G300E | 1015957.14 | 7.97
422 | Story16 | B40 | 32 MPa RC Beam (30 cm x 25 cm) | Beam | 32MPa | Concrete Rectangular | 250 | 300 | 750 | 6912.5 | 0.52 | 1268.35 | G300E | 3457151.63 | 27.13 | G300E | 896221.85 | 7.03
423 | Story16 | B41 | 32 MPa RC Beam (30 cm x 25 cm) | Beam | 32MPa | Concrete Rectangular | 250 | 300 | 750 | 4512.5 | 0.34 | 827.98 | G300E | 2109443.33 | 16.55 | G300E | 1096989.65 | 8.61
424 | Story16 | B42 | 32 MPa RC Beam (30 cm x 25 cm) | Beam | 32MPa | Concrete Rectangular | 250 | 300 | 750 | 6912.5 | 0.52 | 1268.35 | G300E | 2881884.09 | 22.61 | G300E | 1500170.54 | 11.77
425 | Story16 | B43 | 32 MPa RC Beam (30 cm x 25 cm) | Beam | 32MPa | Concrete Rectangular | 250 | 300 | 750 | 4512.5 | 0.34 | 827.98 | G300E | 2104436.61 | 16.51 | G300E | 896377.83 | 7.03
426 | Story16 | B44 | 32 MPa RC Beam (30 cm x 25 cm) | Beam | 32MPa | Concrete Rectangular | 250 | 300 | 750 | 6912.5 | 0.52 | 1268.35 | G300E | 2728997.4 | 21.41 | G300E | 2074902.08 | 16.28
427 | Story16 | B45 | 32 MPa RC Beam (30 cm x 25 cm) | Beam | 32MPa | Concrete Rectangular | 250 | 300 | 750 | 6912.5 | 0.52 | 1268.35 | G300E | 3230022.73 | 25.34 | G300E | 2242164.89 | 17.59
428 | Story16 | B46 | 32 MPa RC Beam (30 cm x 25 cm) | Beam | 32MPa | Concrete Rectangular | 250 | 300 | 750 | 4512.5 | 0.34 | 827.98 | G300E | 2140858.93 | 16.8 | G300E | 839970.93 | 6.59
429 | Story16 | B47 | 32 MPa RC Beam (30 cm x 25 cm) | Beam | 32MPa | Concrete Rectangular | 250 | 300 | 750 | 6912.5 | 0.52 | 1268.35 | G300E | 3430485.23 | 26.92 | G300E | 1085148.76 | 8.51
430 | Story16 | B48 | 32 MPa RC Beam (30 cm x 25 cm) | Beam | 32MPa | Concrete Rectangular | 250 | 300 | 750 | 4512.5 | 0.34 | 827.98 | G300E | 2204033.93 | 17.29 | G300E | 839970.93 | 6.59
431 | Story16 | B49 | 32 MPa RC Beam (30 cm x 25 cm) | Beam | 32MPa | Concrete Rectangular | 250 | 300 | 750 | 6912.5 | 0.52 | 1268.35 | G300E | 3659854.55 | 28.72 | G300E | 1346368.36 | 10.56
432 | Story16 | B5 | 32 MPa RC Beam (30 cm x 25 cm) | Beam | 32MPa | Concrete Rectangular | 250 | 300 | 750 | 6912.5 | 0.52 | 1268.35 | G300E | 3659854.55 | 28.72 | G300E | 873804.73 | 6.86
433 | Story16 | B50 | 32 MPa RC Beam (30 cm x 25 cm) | Beam | 32MPa | Concrete Rectangular | 250 | 300 | 750 | 4512.5 | 0.34 | 827.98 | G300E | 1580019.64 | 12.4 | G300E | 839970.93 | 6.59
434 | Story16 | B51 | 32 MPa RC Beam (30 cm x 25 cm) | Beam | 32MPa | Concrete Rectangular | 250 | 300 | 750 | 6912.5 | 0.52 | 1268.35 | G300E | 3659854.55 | 28.72 | G300E | 1346368.36 | 10.56
435 | Story16 | B52 | 32 MPa RC Beam (30 cm x 25 cm) | Beam | 32MPa | Concrete Rectangular | 250 | 300 | 750 | 4512.5 | 0.34 | 827.98 | G300E | 2204033.93 | 17.29 | G300E | 839970.93 | 6.59
436 | Story16 | B53 | 32 MPa RC Beam (30 cm x 25 cm) | Beam | 32MPa | Concrete Rectangular | 250 | 300 | 750 | 6912.5 | 0.52 | 1268.35 | G300E | 3360417.61 | 26.37 | G300E | 1085144.04 | 8.51
437 | Story16 | B54 | 32 MPa RC Beam (30 cm x 25 cm) | Beam | 32MPa | Concrete Rectangular | 250 | 300 | 750 | 4512.5 | 0.34 | 827.98 | G300E | 2087353.57 | 16.38 | G300E | 839970.93 | 6.59
438 | Story16 | B55 | 32 MPa RC Beam (30 cm x 25 cm) | Beam | 32MPa | Concrete Rectangular | 250 | 300 | 750 | 6912.5 | 0.52 | 1268.35 | G300E | 3229394.32 | 25.34 | G300E | 2243107.51 | 17.6
439 | Story16 | B56 | 32 MPa RC Beam (30 cm x 25 cm) | Beam | 32MPa | Concrete Rectangular | 250 | 300 | 750 | 4512.5 | 0.34 | 827.98 | G300E | 1965838.39 | 15.42 | G300E | 1292348.09 | 10.14
440 | Story16 | B57 | 32 MPa RC Beam (30 cm x 25 cm) | Beam | 32MPa | Concrete Rectangular | 250 | 300 | 750 | 4512.5 | 0.34 | 827.98 | G300E | 2001616.07 | 15.71 | G300E | 1743114.29 | 13.68
441 | Story16 | B58 | 32 MPa RC Beam (30 cm x 25 cm) | Beam | 32MPa | Concrete Rectangular | 250 | 300 | 750 | 4512.5 | 0.34 | 827.98 | G300E | 1984210.71 | 15.57 | G300E | 1696700 | 13.31
442 | Story16 | B59 | 32 MPa RC Beam (30 cm x 25 cm) | Beam | 32MPa | Concrete Rectangular | 250 | 300 | 750 | 4512.5 | 0.34 | 827.98 | G300E | 2001616.07 | 15.71 | G300E | 1743114.29 | 13.68
443 | Story16 | B6 | 32 MPa RC Beam (30 cm x 25 cm) | Beam | 32MPa | Concrete Rectangular | 250 | 300 | 750 | 4512.5 | 0.34 | 827.98 | G300E | 1569060.71 | 12.31 | G300E | 727157.14 | 5.71
444 | Story16 | B60 | 32 MPa RC Beam (30 cm x 25 cm) | Beam | 32MPa | Concrete Rectangular | 250 | 300 | 750 | 4512.5 | 0.34 | 827.98 | G300E | 1965838.39 | 15.42 | G300E | 1292348.09 | 10.14
445 | Story16 | B7 | 32 MPa RC Beam (30 cm x 25 cm) | Beam | 32MPa | Concrete Rectangular | 250 | 300 | 750 | 6912.5 | 0.52 | 1268.35 | G300E | 3659854.55 | 28.72 | G300E | 873804.73 | 6.86
446 | Story16 | B8 | 32 MPa RC Beam (30 cm x 25 cm) | Beam | 32MPa | Concrete Rectangular | 250 | 300 | 750 | 4512.5 | 0.34 | 827.98 | G300E | 1520390.18 | 11.93 | G300E | 1015957.14 | 7.97
447 | Story16 | B9 | 32 MPa RC Beam (30 cm x 25 cm) | Beam | 32MPa | Concrete Rectangular | 250 | 300 | 750 | 6912.5 | 0.52 | 1268.35 | G300E | 3293492.05 | 25.84 | G300E | 852665.67 | 6.69
448 | Story17 | B1 | 32 MPa RC Beam (30 cm x 25 cm) | Beam | 32MPa | Concrete Rectangular | 250 | 300 | 750 | 6925 | 0.52 | 1270.64 | G300E | 3260101.14 | 25.58 | G300E | 2003844.44 | 15.72
449 | Story17 | B10 | 32 MPa RC Beam (30 cm x 25 cm) | Beam | 32MPa | Concrete Rectangular | 250 | 300 | 750 | 4525 | 0.34 | 830.28 | G300E | 1251162.5 | 9.82 | G300E | 1150966.07 | 9.03
450 | Story17 | B11 | 32 MPa RC Beam (30 cm x 25 cm) | Beam | 32MPa | Concrete Rectangular | 250 | 300 | 750 | 6925 | 0.52 | 1270.64 | G300E | 3192739.77 | 25.05 | G300E | 1648780.8 | 12.94
451 | Story17 | B12 | 32 MPa RC Beam (30 cm x 25 cm) | Beam | 32MPa | Concrete Rectangular | 250 | 300 | 750 | 6925 | 0.52 | 1270.64 | G300E | 2914480.68 | 22.87 | G300E | 2130381.82 | 16.72
452 | Story17 | B13 | 32 MPa RC Beam (30 cm x 25 cm) | Beam | 32MPa | Concrete Rectangular | 250 | 300 | 750 | 4525 | 0.34 | 830.28 | G300E | 1956416.07 | 15.35 | G300E | 814016.15 | 6.39
453 | Story17 | B14 | 32 MPa RC Beam (30 cm x 25 cm) | Beam | 32MPa | Concrete Rectangular | 250 | 300 | 750 | 6925 | 0.52 | 1270.64 | G300E | 3032520.45 | 23.79 | G300E | 765213.13 | 6
454 | Story17 | B15 | 32 MPa RC Beam (30 cm x 25 cm) | Beam | 32MPa | Concrete Rectangular | 250 | 300 | 750 | 4525 | 0.34 | 830.28 | G300E | 1877228.57 | 14.73 | G300E | 814016.15 | 6.39
455 | Story17 | B16 | 32 MPa RC Beam (30 cm x 25 cm) | Beam | 32MPa | Concrete Rectangular | 250 | 300 | 750 | 7200 | 0.54 | 1321.1 | G300E | 3712069.57 | 29.13 | G300E | 1286609.95 | 10.1
456 | Story17 | B17 | 32 MPa RC Beam (30 cm x 25 cm) | Beam | 32MPa | Concrete Rectangular | 250 | 300 | 750 | 4525 | 0.34 | 830.28 | G300E | 1332935.71 | 10.46 | G300E | 729171.43 | 5.72
457 | Story17 | B18 | 32 MPa RC Beam (30 cm x 25 cm) | Beam | 32MPa | Concrete Rectangular | 250 | 300 | 750 | 7200 | 0.54 | 1321.1 | G300E | 3707373.91 | 29.09 | G300E | 933496.9 | 7.32
458 | Story17 | B19 | 32 MPa RC Beam (30 cm x 25 cm) | Beam | 32MPa | Concrete Rectangular | 250 | 300 | 750 | 4525 | 0.34 | 830.28 | G300E | 1877228.57 | 14.73 | G300E | 814016.15 | 6.39
459 | Story17 | B2 | 32 MPa RC Beam (30 cm x 25 cm) | Beam | 32MPa | Concrete Rectangular | 250 | 300 | 750 | 4525 | 0.34 | 830.28 | G300E | 1251162.5 | 9.82 | G300E | 1150966.07 | 9.03
460 | Story17 | B20 | 32 MPa RC Beam (30 cm x 25 cm) | Beam | 32MPa | Concrete Rectangular | 250 | 300 | 750 | 6925 | 0.52 | 1270.64 | G300E | 2886151.14 | 22.65 | G300E | 765213.13 | 6
461 | Story17 | B21 | 32 MPa RC Beam (30 cm x 25 cm) | Beam | 32MPa | Concrete Rectangular | 250 | 300 | 750 | 4525 | 0.34 | 830.28 | G300E | 1956092.86 | 15.35 | G300E | 814016.15 | 6.39
462 | Story17 | B22 | 32 MPa RC Beam (30 cm x 25 cm) | Beam | 32MPa | Concrete Rectangular | 250 | 300 | 750 | 6925 | 0.52 | 1270.64 | G300E | 2838620.45 | 22.27 | G300E | 2130381.82 | 16.72
463 | Story17 | B23 | 32 MPa RC Beam (30 cm x 25 cm) | Beam | 32MPa | Concrete Rectangular | 250 | 300 | 750 | 6925 | 0.52 | 1270.64 | G300E | 2753002.27 | 21.6 | G300E | 1893672.73 | 14.86
464 | Story17 | B24 | 32 MPa RC Beam (30 cm x 25 cm) | Beam | 32MPa | Concrete Rectangular | 250 | 300 | 750 | 4525 | 0.34 | 830.28 | G300E | 2082792.86 | 16.34 | G300E | 898860.87 | 7.05
465 | Story17 | B25 | 32 MPa RC Beam (30 cm x 25 cm) | Beam | 32MPa | Concrete Rectangular | 250 | 300 | 750 | 6925 | 0.52 | 1270.64 | G300E | 2356388.64 | 18.49 | G300E | 1656963.64 | 13
466 | Story17 | B26 | 32 MPa RC Beam (30 cm x 25 cm) | Beam | 32MPa | Concrete Rectangular | 250 | 300 | 750 | 4800 | 0.36 | 880.73 | G300E | 2241600 | 17.59 | G300E | 1018560.64 | 7.99
467 | Story17 | B3 | 32 MPa RC Beam (30 cm x 25 cm) | Beam | 32MPa | Concrete Rectangular | 250 | 300 | 750 | 6925 | 0.52 | 1270.64 | G300E | 3464703.41 | 27.19 | G300E | 823078.11 | 6.46
468 | Story17 | B30 | 32 MPa RC Beam (30 cm x 25 cm) | Beam | 32MPa | Concrete Rectangular | 250 | 300 | 750 | 4525 | 0.34 | 830.28 | G300E | 2117096.67 | 16.61 | G300E | 986601.74 | 7.74
469 | Story17 | B31 | 32 MPa RC Beam (30 cm x 25 cm) | Beam | 32MPa | Concrete Rectangular | 250 | 300 | 750 | 6925 | 0.52 | 1270.64 | G300E | 2354185.23 | 18.47 | G300E | 1656963.64 | 13
470 | Story17 | B32 | 32 MPa RC Beam (30 cm x 25 cm) | Beam | 32MPa | Concrete Rectangular | 250 | 300 | 750 | 4525 | 0.34 | 830.28 | G300E | 2080853.57 | 16.33 | G300E | 898860.87 | 7.05
471 | Story17 | B33 | 32 MPa RC Beam (30 cm x 25 cm) | Beam | 32MPa | Concrete Rectangular | 250 | 300 | 750 | 6925 | 0.52 | 1270.64 | G300E | 2614817.05 | 20.52 | G300E | 1775318.18 | 13.93
472 | Story17 | B34 | 32 MPa RC Beam (30 cm x 25 cm) | Beam | 32MPa | Concrete Rectangular | 250 | 300 | 750 | 6925 | 0.52 | 1270.64 | G300E | 2914480.68 | 22.87 | G300E | 2130381.82 | 16.72
473 | Story17 | B35 | 32 MPa RC Beam (30 cm x 25 cm) | Beam | 32MPa | Concrete Rectangular | 250 | 300 | 750 | 4525 | 0.34 | 830.28 | G300E | 2136446.43 | 16.76 | G300E | 870579.29 | 6.83
474 | Story17 | B36 | 32 MPa RC Beam (30 cm x 25 cm) | Beam | 32MPa | Concrete Rectangular | 250 | 300 | 750 | 6925 | 0.52 | 1270.64 | G300E | 3032520.45 | 23.79 | G300E | 1001922.22 | 7.86
475 | Story17 | B37 | 32 MPa RC Beam (30 cm x 25 cm) | Beam | 32MPa | Concrete Rectangular | 250 | 300 | 750 | 4800 | 0.36 | 880.73 | G300E | 2384000 | 18.71 | G300E | 898240.64 | 7.05
476 | Story17 | B38 | 32 MPa RC Beam (30 cm x 25 cm) | Beam | 32MPa | Concrete Rectangular | 250 | 300 | 750 | 6925 | 0.52 | 1270.64 | G300E | 3569988.04 | 28.01 | G300E | 1350677.29 | 10.6
477 | Story17 | B4 | 32 MPa RC Beam (30 cm x 25 cm) | Beam | 32MPa | Concrete Rectangular | 250 | 300 | 750 | 4525 | 0.34 | 830.28 | G300E | 1599910.71 | 12.55 | G300E | 1024589.29 | 8.04
478 | Story17 | B40 | 32 MPa RC Beam (30 cm x 25 cm) | Beam | 32MPa | Concrete Rectangular | 250 | 300 | 750 | 6925 | 0.52 | 1270.64 | G300E | 3572396.74 | 28.03 | G300E | 1350677.29 | 10.6
479 | Story17 | B41 | 32 MPa RC Beam (30 cm x 25 cm) | Beam | 32MPa | Concrete Rectangular | 250 | 300 | 750 | 4525 | 0.34 | 830.28 | G300E | 2260690 | 17.74 | G300E | 1100028.4 | 8.63
480 | Story17 | B42 | 32 MPa RC Beam (30 cm x 25 cm) | Beam | 32MPa | Concrete Rectangular | 250 | 300 | 750 | 6925 | 0.52 | 1270.64 | G300E | 2891502.27 | 22.69 | G300E | 1621237.88 | 12.72
481 | Story17 | B43 | 32 MPa RC Beam (30 cm x 25 cm) | Beam | 32MPa | Concrete Rectangular | 250 | 300 | 750 | 4525 | 0.34 | 830.28 | G300E | 2141617.86 | 16.8 | G300E | 898860.87 | 7.05
482 | Story17 | B44 | 32 MPa RC Beam (30 cm x 25 cm) | Beam | 32MPa | Concrete Rectangular | 250 | 300 | 750 | 6925 | 0.52 | 1270.64 | G300E | 2755284.38 | 21.62 | G300E | 1971893.75 | 15.47
483 | Story17 | B45 | 32 MPa RC Beam (30 cm x 25 cm) | Beam | 32MPa | Concrete Rectangular | 250 | 300 | 750 | 6925 | 0.52 | 1270.64 | G300E | 3260101.14 | 25.58 | G300E | 2128809.21 | 16.7
484 | Story17 | B46 | 32 MPa RC Beam (30 cm x 25 cm) | Beam | 32MPa | Concrete Rectangular | 250 | 300 | 750 | 4525 | 0.34 | 830.28 | G300E | 2177817.86 | 17.09 | G300E | 842297.72 | 6.61
485 | Story17 | B47 | 32 MPa RC Beam (30 cm x 25 cm) | Beam | 32MPa | Concrete Rectangular | 250 | 300 | 750 | 6925 | 0.52 | 1270.64 | G300E | 3464703.41 | 27.19 | G300E | 941430.77 | 7.39
486 | Story17 | B48 | 32 MPa RC Beam (30 cm x 25 cm) | Beam | 32MPa | Concrete Rectangular | 250 | 300 | 750 | 4525 | 0.34 | 830.28 | G300E | 2229208.93 | 17.49 | G300E | 842297.72 | 6.61
487 | Story17 | B49 | 32 MPa RC Beam (30 cm x 25 cm) | Beam | 32MPa | Concrete Rectangular | 250 | 300 | 750 | 6925 | 0.52 | 1270.64 | G300E | 3717780.68 | 29.17 | G300E | 1348803.02 | 10.58
488 | Story17 | B5 | 32 MPa RC Beam (30 cm x 25 cm) | Beam | 32MPa | Concrete Rectangular | 250 | 300 | 750 | 6925 | 0.52 | 1270.64 | G300E | 3717780.68 | 29.17 | G300E | 875384.84 | 6.87
489 | Story17 | B50 | 32 MPa RC Beam (30 cm x 25 cm) | Beam | 32MPa | Concrete Rectangular | 250 | 300 | 750 | 4525 | 0.34 | 830.28 | G300E | 1596678.57 | 12.53 | G300E | 842297.72 | 6.61
490 | Story17 | B51 | 32 MPa RC Beam (30 cm x 25 cm) | Beam | 32MPa | Concrete Rectangular | 250 | 300 | 750 | 6925 | 0.52 | 1270.64 | G300E | 3717780.68 | 29.17 | G300E | 1348803.02 | 10.58
491 | Story17 | B52 | 32 MPa RC Beam (30 cm x 25 cm) | Beam | 32MPa | Concrete Rectangular | 250 | 300 | 750 | 4525 | 0.34 | 830.28 | G300E | 2229208.93 | 17.49 | G300E | 842297.72 | 6.61
492 | Story17 | B53 | 32 MPa RC Beam (30 cm x 25 cm) | Beam | 32MPa | Concrete Rectangular | 250 | 300 | 750 | 6925 | 0.52 | 1270.64 | G300E | 3395138.64 | 26.64 | G300E | 941426.99 | 7.39
493 | Story17 | B54 | 32 MPa RC Beam (30 cm x 25 cm) | Beam | 32MPa | Concrete Rectangular | 250 | 300 | 750 | 4525 | 0.34 | 830.28 | G300E | 2123841.07 | 16.66 | G300E | 842297.72 | 6.61
494 | Story17 | B55 | 32 MPa RC Beam (30 cm x 25 cm) | Beam | 32MPa | Concrete Rectangular | 250 | 300 | 750 | 6925 | 0.52 | 1270.64 | G300E | 3193369.32 | 25.06 | G300E | 2248108.08 | 17.64
495 | Story17 | B56 | 32 MPa RC Beam (30 cm x 25 cm) | Beam | 32MPa | Concrete Rectangular | 250 | 300 | 750 | 4525 | 0.34 | 830.28 | G300E | 1967082.14 | 15.43 | G300E | 1300776.22 | 10.21
496 | Story17 | B57 | 32 MPa RC Beam (30 cm x 25 cm) | Beam | 32MPa | Concrete Rectangular | 250 | 300 | 750 | 4525 | 0.34 | 830.28 | G300E | 1993262.5 | 15.64 | G300E | 1753760.71 | 13.76
497 | Story17 | B58 | 32 MPa RC Beam (30 cm x 25 cm) | Beam | 32MPa | Concrete Rectangular | 250 | 300 | 750 | 4525 | 0.34 | 830.28 | G300E | 1972253.57 | 15.48 | G300E | 1707217.86 | 13.4
498 | Story17 | B59 | 32 MPa RC Beam (30 cm x 25 cm) | Beam | 32MPa | Concrete Rectangular | 250 | 300 | 750 | 4525 | 0.34 | 830.28 | G300E | 1993262.5 | 15.64 | G300E | 1753760.71 | 13.76
499 | Story17 | B6 | 32 MPa RC Beam (30 cm x 25 cm) | Beam | 32MPa | Concrete Rectangular | 250 | 300 | 750 | 4525 | 0.34 | 830.28 | G300E | 1578578.57 | 12.39 | G300E | 734989.29 | 5.77
500 | Story17 | B60 | 32 MPa RC Beam (30 cm x 25 cm) | Beam | 32MPa | Concrete Rectangular | 250 | 300 | 750 | 4525 | 0.34 | 830.28 | G300E | 1967082.14 | 15.43 | G300E | 1300776.22 | 10.21
501 | Story17 | B7 | 32 MPa RC Beam (30 cm x 25 cm) | Beam | 32MPa | Concrete Rectangular | 250 | 300 | 750 | 6925 | 0.52 | 1270.64 | G300E | 3717780.68 | 29.17 | G300E | 875384.84 | 6.87
502 | Story17 | B8 | 32 MPa RC Beam (30 cm x 25 cm) | Beam | 32MPa | Concrete Rectangular | 250 | 300 | 750 | 4525 | 0.34 | 830.28 | G300E | 1599910.71 | 12.55 | G300E | 1024589.29 | 8.04
503 | Story17 | B9 | 32 MPa RC Beam (30 cm x 25 cm) | Beam | 32MPa | Concrete Rectangular | 250 | 300 | 750 | 6925 | 0.52 | 1270.64 | G300E | 3327462.5 | 26.11 | G300E | 823078.11 | 6.46
504 | Story18 | B1 | 32 MPa RC Beam (30 cm x 25 cm) | Beam | 32MPa | Concrete Rectangular | 250 | 300 | 750 | 6925 | 0.52 | 1270.64 | G300E | 3268914.77 | 25.65 | G300E | 2003844.44 | 15.72
505 | Story18 | B10 | 32 MPa RC Beam (30 cm x 25 cm) | Beam | 32MPa | Concrete Rectangular | 250 | 300 | 750 | 4525 | 0.34 | 830.28 | G300E | 1613808.93 | 12.66 | G300E | 1150966.07 | 9.03
506 | Story18 | B11 | 32 MPa RC Beam (30 cm x 25 cm) | Beam | 32MPa | Concrete Rectangular | 250 | 300 | 750 | 6925 | 0.52 | 1270.64 | G300E | 3199035.23 | 25.1 | G300E | 1648780.8 | 12.94
507 | Story18 | B12 | 32 MPa RC Beam (30 cm x 25 cm) | Beam | 32MPa | Concrete Rectangular | 250 | 300 | 750 | 6925 | 0.52 | 1270.64 | G300E | 2930219.32 | 22.99 | G300E | 2130381.82 | 16.72
508 | Story18 | B13 | 32 MPa RC Beam (30 cm x 25 cm) | Beam | 32MPa | Concrete Rectangular | 250 | 300 | 750 | 4525 | 0.34 | 830.28 | G300E | 1966758.93 | 15.43 | G300E | 814016.15 | 6.39
509 | Story18 | B14 | 32 MPa RC Beam (30 cm x 25 cm) | Beam | 32MPa | Concrete Rectangular | 250 | 300 | 750 | 6925 | 0.52 | 1270.64 | G300E | 3021818.18 | 23.71 | G300E | 765213.13 | 6
510 | Story18 | B15 | 32 MPa RC Beam (30 cm x 25 cm) | Beam | 32MPa | Concrete Rectangular | 250 | 300 | 750 | 4525 | 0.34 | 830.28 | G300E | 1971607.14 | 15.47 | G300E | 814016.15 | 6.39
511 | Story18 | B16 | 32 MPa RC Beam (30 cm x 25 cm) | Beam | 32MPa | Concrete Rectangular | 250 | 300 | 750 | 7200 | 0.54 | 1321.1 | G300E | 3747130.43 | 29.4 | G300E | 1376922.68 | 10.8
512 | Story18 | B17 | 32 MPa RC Beam (30 cm x 25 cm) | Beam | 32MPa | Concrete Rectangular | 250 | 300 | 750 | 4525 | 0.34 | 830.28 | G300E | 1482260.71 | 11.63 | G300E | 729171.43 | 5.72
513 | Story18 | B18 | 32 MPa RC Beam (30 cm x 25 cm) | Beam | 32MPa | Concrete Rectangular | 250 | 300 | 750 | 7200 | 0.54 | 1321.1 | G300E | 3741182.61 | 29.35 | G300E | 1376922.68 | 10.8
514 | Story18 | B19 | 32 MPa RC Beam (30 cm x 25 cm) | Beam | 32MPa | Concrete Rectangular | 250 | 300 | 750 | 4525 | 0.34 | 830.28 | G300E | 1971607.14 | 15.47 | G300E | 814016.15 | 6.39
515 | Story18 | B2 | 32 MPa RC Beam (30 cm x 25 cm) | Beam | 32MPa | Concrete Rectangular | 250 | 300 | 750 | 4525 | 0.34 | 830.28 | G300E | 1613808.93 | 12.66 | G300E | 1150966.07 | 9.03
516 | Story18 | B20 | 32 MPa RC Beam (30 cm x 25 cm) | Beam | 32MPa | Concrete Rectangular | 250 | 300 | 750 | 6925 | 0.52 | 1270.64 | G300E | 2875763.64 | 22.56 | G300E | 765213.13 | 6
517 | Story18 | B21 | 32 MPa RC Beam (30 cm x 25 cm) | Beam | 32MPa | Concrete Rectangular | 250 | 300 | 750 | 4525 | 0.34 | 830.28 | G300E | 1966435.71 | 15.43 | G300E | 814016.15 | 6.39
518 | Story18 | B22 | 32 MPa RC Beam (30 cm x 25 cm) | Beam | 32MPa | Concrete Rectangular | 250 | 300 | 750 | 6925 | 0.52 | 1270.64 | G300E | 2847748.86 | 22.34 | G300E | 2130381.82 | 16.72
519 | Story18 | B23 | 32 MPa RC Beam (30 cm x 25 cm) | Beam | 32MPa | Concrete Rectangular | 250 | 300 | 750 | 6925 | 0.52 | 1270.64 | G300E | 2762445.45 | 21.68 | G300E | 1893672.73 | 14.86
520 | Story18 | B24 | 32 MPa RC Beam (30 cm x 25 cm) | Beam | 32MPa | Concrete Rectangular | 250 | 300 | 750 | 4525 | 0.34 | 830.28 | G300E | 2119316.07 | 16.63 | G300E | 898860.87 | 7.05
521 | Story18 | B25 | 32 MPa RC Beam (30 cm x 25 cm) | Beam | 32MPa | Concrete Rectangular | 250 | 300 | 750 | 6925 | 0.52 | 1270.64 | G300E | 2322393.18 | 18.22 | G300E | 1656963.64 | 13
522 | Story18 | B26 | 32 MPa RC Beam (30 cm x 25 cm) | Beam | 32MPa | Concrete Rectangular | 250 | 300 | 750 | 4800 | 0.36 | 880.73 | G300E | 2398080 | 18.82 | G300E | 1259200.64 | 9.88
523 | Story18 | B3 | 32 MPa RC Beam (30 cm x 25 cm) | Beam | 32MPa | Concrete Rectangular | 250 | 300 | 750 | 6925 | 0.52 | 1270.64 | G300E | 3465647.73 | 27.19 | G300E | 822996.9 | 6.46
524 | Story18 | B30 | 32 MPa RC Beam (30 cm x 25 cm) | Beam | 32MPa | Concrete Rectangular | 250 | 300 | 750 | 4525 | 0.34 | 830.28 | G300E | 2200055 | 17.26 | G300E | 1213455.07 | 9.52
525 | Story18 | B31 | 32 MPa RC Beam (30 cm x 25 cm) | Beam | 32MPa | Concrete Rectangular | 250 | 300 | 750 | 6925 | 0.52 | 1270.64 | G300E | 2319245.45 | 18.2 | G300E | 1656963.64 | 13
526 | Story18 | B32 | 32 MPa RC Beam (30 cm x 25 cm) | Beam | 32MPa | Concrete Rectangular | 250 | 300 | 750 | 4525 | 0.34 | 830.28 | G300E | 2118023.21 | 16.62 | G300E | 898860.87 | 7.05
527 | Story18 | B33 | 32 MPa RC Beam (30 cm x 25 cm) | Beam | 32MPa | Concrete Rectangular | 250 | 300 | 750 | 6925 | 0.52 | 1270.64 | G300E | 2621742.05 | 20.57 | G300E | 1775318.18 | 13.93
528 | Story18 | B34 | 32 MPa RC Beam (30 cm x 25 cm) | Beam | 32MPa | Concrete Rectangular | 250 | 300 | 750 | 6925 | 0.52 | 1270.64 | G300E | 2930219.32 | 22.99 | G300E | 2130381.82 | 16.72
529 | Story18 | B35 | 32 MPa RC Beam (30 cm x 25 cm) | Beam | 32MPa | Concrete Rectangular | 250 | 300 | 750 | 4525 | 0.34 | 830.28 | G300E | 2172000 | 17.04 | G300E | 898860.87 | 7.05
530 | Story18 | B36 | 32 MPa RC Beam (30 cm x 25 cm) | Beam | 32MPa | Concrete Rectangular | 250 | 300 | 750 | 6925 | 0.52 | 1270.64 | G300E | 3021503.41 | 23.71 | G300E | 1120276.77 | 8.79
531 | Story18 | B37 | 32 MPa RC Beam (30 cm x 25 cm) | Beam | 32MPa | Concrete Rectangular | 250 | 300 | 750 | 4800 | 0.36 | 880.73 | G300E | 2538880 | 19.92 | G300E | 926240.96 | 7.27
532 | Story18 | B38 | 32 MPa RC Beam (30 cm x 25 cm) | Beam | 32MPa | Concrete Rectangular | 250 | 300 | 750 | 6925 | 0.52 | 1270.64 | G300E | 3604010.87 | 28.28 | G300E | 1324331.88 | 10.39
533 | Story18 | B4 | 32 MPa RC Beam (30 cm x 25 cm) | Beam | 32MPa | Concrete Rectangular | 250 | 300 | 750 | 4525 | 0.34 | 830.28 | G300E | 1618980.36 | 12.7 | G300E | 1025558.93 | 8.05
534 | Story18 | B40 | 32 MPa RC Beam (30 cm x 25 cm) | Beam | 32MPa | Concrete Rectangular | 250 | 300 | 750 | 6925 | 0.52 | 1270.64 | G300E | 3604311.96 | 28.28 | G300E | 1324331.88 | 10.39
535 | Story18 | B41 | 32 MPa RC Beam (30 cm x 25 cm) | Beam | 32MPa | Concrete Rectangular | 250 | 300 | 750 | 4525 | 0.34 | 830.28 | G300E | 2421478.33 | 19 | G300E | 1239851.21 | 9.73
536 | Story18 | B42 | 32 MPa RC Beam (30 cm x 25 cm) | Beam | 32MPa | Concrete Rectangular | 250 | 300 | 750 | 6925 | 0.52 | 1270.64 | G300E | 2880800 | 22.6 | G300E | 1739592.42 | 13.65
537 | Story18 | B43 | 32 MPa RC Beam (30 cm x 25 cm) | Beam | 32MPa | Concrete Rectangular | 250 | 300 | 750 | 4525 | 0.34 | 830.28 | G300E | 2177171.43 | 17.08 | G300E | 898860.87 | 7.05
538 | Story18 | B44 | 32 MPa RC Beam (30 cm x 25 cm) | Beam | 32MPa | Concrete Rectangular | 250 | 300 | 750 | 6925 | 0.52 | 1270.64 | G300E | 2764229.17 | 21.69 | G300E | 2002335.18 | 15.71
539 | Story18 | B45 | 32 MPa RC Beam (30 cm x 25 cm) | Beam | 32MPa | Concrete Rectangular | 250 | 300 | 750 | 6925 | 0.52 | 1270.64 | G300E | 3268914.77 | 25.65 | G300E | 2134475.12 | 16.75
540 | Story18 | B46 | 32 MPa RC Beam (30 cm x 25 cm) | Beam | 32MPa | Concrete Rectangular | 250 | 300 | 750 | 4525 | 0.34 | 830.28 | G300E | 2279307.14 | 17.88 | G300E | 842297.72 | 6.61
541 | Story18 | B47 | 32 MPa RC Beam (30 cm x 25 cm) | Beam | 32MPa | Concrete Rectangular | 250 | 300 | 750 | 6925 | 0.52 | 1270.64 | G300E | 3465647.73 | 27.19 | G300E | 1059704.11 | 8.31
542 | Story18 | B48 | 32 MPa RC Beam (30 cm x 25 cm) | Beam | 32MPa | Concrete Rectangular | 250 | 300 | 750 | 4525 | 0.34 | 830.28 | G300E | 2317446.43 | 18.18 | G300E | 842297.72 | 6.61
543 | Story18 | B49 | 32 MPa RC Beam (30 cm x 25 cm) | Beam | 32MPa | Concrete Rectangular | 250 | 300 | 750 | 6925 | 0.52 | 1270.64 | G300E | 3729742.05 | 29.26 | G300E | 1467157.57 | 11.51
544 | Story18 | B5 | 32 MPa RC Beam (30 cm x 25 cm) | Beam | 32MPa | Concrete Rectangular | 250 | 300 | 750 | 6925 | 0.52 | 1270.64 | G300E | 3729742.05 | 29.26 | G300E | 993739.39 | 7.8
545 | Story18 | B50 | 32 MPa RC Beam (30 cm x 25 cm) | Beam | 32MPa | Concrete Rectangular | 250 | 300 | 750 | 4525 | 0.34 | 830.28 | G300E | 1888864.29 | 14.82 | G300E | 842297.72 | 6.61
546 | Story18 | B51 | 32 MPa RC Beam (30 cm x 25 cm) | Beam | 32MPa | Concrete Rectangular | 250 | 300 | 750 | 6925 | 0.52 | 1270.64 | G300E | 3729742.05 | 29.26 | G300E | 1467157.57 | 11.51
547 | Story18 | B52 | 32 MPa RC Beam (30 cm x 25 cm) | Beam | 32MPa | Concrete Rectangular | 250 | 300 | 750 | 4525 | 0.34 | 830.28 | G300E | 2316800 | 18.18 | G300E | 842297.72 | 6.61
548 | Story18 | B53 | 32 MPa RC Beam (30 cm x 25 cm) | Beam | 32MPa | Concrete Rectangular | 250 | 300 | 750 | 6925 | 0.52 | 1270.64 | G300E | 3394509.09 | 26.63 | G300E | 1059699.38 | 8.31
549 | Story18 | B54 | 32 MPa RC Beam (30 cm x 25 cm) | Beam | 32MPa | Concrete Rectangular | 250 | 300 | 750 | 4525 | 0.34 | 830.28 | G300E | 2226300 | 17.47 | G300E | 842297.72 | 6.61
550 | Story18 | B55 | 32 MPa RC Beam (30 cm x 25 cm) | Beam | 32MPa | Concrete Rectangular | 250 | 300 | 750 | 6925 | 0.52 | 1270.64 | G300E | 3200294.32 | 25.11 | G300E | 2253773.99 | 17.68
551 | Story18 | B56 | 32 MPa RC Beam (30 cm x 25 cm) | Beam | 32MPa | Concrete Rectangular | 250 | 300 | 750 | 4525 | 0.34 | 830.28 | G300E | 2004251.79 | 15.73 | G300E | 1543833.36 | 12.11
552 | Story18 | B57 | 32 MPa RC Beam (30 cm x 25 cm) | Beam | 32MPa | Concrete Rectangular | 250 | 300 | 750 | 4525 | 0.34 | 830.28 | G300E | 2042391.07 | 16.03 | G300E | 1754730.36 | 13.77
553 | Story18 | B58 | 32 MPa RC Beam (30 cm x 25 cm) | Beam | 32MPa | Concrete Rectangular | 250 | 300 | 750 | 4525 | 0.34 | 830.28 | G300E | 2019442.86 | 15.85 | G300E | 1707217.86 | 13.4
554 | Story18 | B59 | 32 MPa RC Beam (30 cm x 25 cm) | Beam | 32MPa | Concrete Rectangular | 250 | 300 | 750 | 4525 | 0.34 | 830.28 | G300E | 2042067.86 | 16.02 | G300E | 1754730.36 | 13.77
555 | Story18 | B6 | 32 MPa RC Beam (30 cm x 25 cm) | Beam | 32MPa | Concrete Rectangular | 250 | 300 | 750 | 4525 | 0.34 | 830.28 | G300E | 1596678.57 | 12.53 | G300E | 734989.29 | 5.77
556 | Story18 | B60 | 32 MPa RC Beam (30 cm x 25 cm) | Beam | 32MPa | Concrete Rectangular | 250 | 300 | 750 | 4525 | 0.34 | 830.28 | G300E | 2004575 | 15.73 | G300E | 1300776.22 | 10.21
557 | Story18 | B7 | 32 MPa RC Beam (30 cm x 25 cm) | Beam | 32MPa | Concrete Rectangular | 250 | 300 | 750 | 6925 | 0.52 | 1270.64 | G300E | 3729742.05 | 29.26 | G300E | 993739.39 | 7.8
558 | Story18 | B8 | 32 MPa RC Beam (30 cm x 25 cm) | Beam | 32MPa | Concrete Rectangular | 250 | 300 | 750 | 4525 | 0.34 | 830.28 | G300E | 1619303.57 | 12.71 | G300E | 1025558.93 | 8.05
559 | Story18 | B9 | 32 MPa RC Beam (30 cm x 25 cm) | Beam | 32MPa | Concrete Rectangular | 250 | 300 | 750 | 6925 | 0.52 | 1270.64 | G300E | 3394194.32 | 26.63 | G300E | 822996.9 | 6.46
560 | Story19 | B1 | 32 MPa RC Beam (30 cm x 25 cm) | Beam | 32MPa | Concrete Rectangular | 250 | 300 | 750 | 6937.5 | 0.52 | 1272.94 | G300E | 3760125 | 29.5 | G300E | 1797917.77 | 14.11
561 | Story19 | B10 | 32 MPa RC Beam (30 cm x 25 cm) | Beam | 32MPa | Concrete Rectangular | 250 | 300 | 750 | 4537.5 | 0.34 | 832.57 | G300E | 1748882.14 | 13.72 | G300E | 1286705.36 | 10.1
562 | Story19 | B11 | 32 MPa RC Beam (30 cm x 25 cm) | Beam | 32MPa | Concrete Rectangular | 250 | 300 | 750 | 6937.5 | 0.52 | 1272.94 | G300E | 3617906.25 | 28.39 | G300E | 1797917.77 | 14.11
563 | Story19 | B12 | 32 MPa RC Beam (30 cm x 25 cm) | Beam | 32MPa | Concrete Rectangular | 250 | 300 | 750 | 6937.5 | 0.52 | 1272.94 | G300E | 3325900.57 | 26.1 | G300E | 2189412.56 | 17.18
564 | Story19 | B13 | 32 MPa RC Beam (30 cm x 25 cm) | Beam | 32MPa | Concrete Rectangular | 250 | 300 | 750 | 4537.5 | 0.34 | 832.57 | G300E | 1876904.46 | 14.73 | G300E | 864723.37 | 6.78
565 | Story19 | B14 | 32 MPa RC Beam (30 cm x 25 cm) | Beam | 32MPa | Concrete Rectangular | 250 | 300 | 750 | 6937.5 | 0.52 | 1272.94 | G300E | 3507852.27 | 27.52 | G300E | 1149891.57 | 9.02
566 | Story19 | B15 | 32 MPa RC Beam (30 cm x 25 cm) | Beam | 32MPa | Concrete Rectangular | 250 | 300 | 750 | 4537.5 | 0.34 | 832.57 | G300E | 2298891.96 | 18.04 | G300E | 844624.51 | 6.63
567 | Story19 | B16 | 32 MPa RC Beam (30 cm x 25 cm) | Beam | 32MPa | Concrete Rectangular | 250 | 300 | 750 | 7200 | 0.54 | 1321.1 | G300E | 4440834.78 | 34.84 | G300E | 1431705.91 | 11.23
568 | Story19 | B17 | 32 MPa RC Beam (30 cm x 25 cm) | Beam | 32MPa | Concrete Rectangular | 250 | 300 | 750 | 4537.5 | 0.34 | 832.57 | G300E | 1653594.64 | 12.97 | G300E | 844624.51 | 6.63
569 | Story19 | B18 | 32 MPa RC Beam (30 cm x 25 cm) | Beam | 32MPa | Concrete Rectangular | 250 | 300 | 750 | 7200 | 0.54 | 1321.1 | G300E | 4432382.61 | 34.78 | G300E | 1431705.91 | 11.23
570 | Story19 | B19 | 32 MPa RC Beam (30 cm x 25 cm) | Beam | 32MPa | Concrete Rectangular | 250 | 300 | 750 | 4537.5 | 0.34 | 832.57 | G300E | 2298567.86 | 18.04 | G300E | 844624.51 | 6.63
571 | Story19 | B2 | 32 MPa RC Beam (30 cm x 25 cm) | Beam | 32MPa | Concrete Rectangular | 250 | 300 | 750 | 4537.5 | 0.34 | 832.57 | G300E | 1749206.25 | 13.72 | G300E | 1286705.36 | 10.1
572 | Story19 | B20 | 32 MPa RC Beam (30 cm x 25 cm) | Beam | 32MPa | Concrete Rectangular | 250 | 300 | 750 | 6937.5 | 0.52 | 1272.94 | G300E | 3426494.32 | 26.89 | G300E | 1149891.57 | 9.02
573 | Story19 | B21 | 32 MPa RC Beam (30 cm x 25 cm) | Beam | 32MPa | Concrete Rectangular | 250 | 300 | 750 | 4537.5 | 0.34 | 832.57 | G300E | 1876904.46 | 14.73 | G300E | 864736.01 | 6.79
574 | Story19 | B22 | 32 MPa RC Beam (30 cm x 25 cm) | Beam | 32MPa | Concrete Rectangular | 250 | 300 | 750 | 6937.5 | 0.52 | 1272.94 | G300E | 3231613.64 | 25.36 | G300E | 2189412.56 | 17.18
575 | Story19 | B23 | 32 MPa RC Beam (30 cm x 25 cm) | Beam | 32MPa | Concrete Rectangular | 250 | 300 | 750 | 6937.5 | 0.52 | 1272.94 | G300E | 3108630.68 | 24.39 | G300E | 1897090.91 | 14.89
576 | Story19 | B24 | 32 MPa RC Beam (30 cm x 25 cm) | Beam | 32MPa | Concrete Rectangular | 250 | 300 | 750 | 4537.5 | 0.34 | 832.57 | G300E | 2460621.43 | 19.31 | G300E | 901343.91 | 7.07
577 | Story19 | B25 | 32 MPa RC Beam (30 cm x 25 cm) | Beam | 32MPa | Concrete Rectangular | 250 | 300 | 750 | 6937.5 | 0.52 | 1272.94 | G300E | 2624267.05 | 20.59 | G300E | 1670360.8 | 13.11
578 | Story19 | B26 | 32 MPa RC Beam (30 cm x 25 cm) | Beam | 32MPa | Concrete Rectangular | 250 | 300 | 750 | 4800 | 0.36 | 880.73 | G300E | 2919040 | 22.9 | G300E | 1435521.28 | 11.26
579 | Story19 | B3 | 32 MPa RC Beam (30 cm x 25 cm) | Beam | 32MPa | Concrete Rectangular | 250 | 300 | 750 | 6937.5 | 0.52 | 1272.94 | G300E | 4003252.84 | 31.41 | G300E | 862432.16 | 6.77
580 | Story19 | B30 | 32 MPa RC Beam (30 cm x 25 cm) | Beam | 32MPa | Concrete Rectangular | 250 | 300 | 750 | 4537.5 | 0.34 | 832.57 | G300E | 2760917.5 | 21.66 | G300E | 1357016.21 | 10.65
581 | Story19 | B31 | 32 MPa RC Beam (30 cm x 25 cm) | Beam | 32MPa | Concrete Rectangular | 250 | 300 | 750 | 6937.5 | 0.52 | 1272.94 | G300E | 2620798.3 | 20.56 | G300E | 1667522.73 | 13.08
582 | Story19 | B32 | 32 MPa RC Beam (30 cm x 25 cm) | Beam | 32MPa | Concrete Rectangular | 250 | 300 | 750 | 4537.5 | 0.34 | 832.57 | G300E | 2458352.68 | 19.29 | G300E | 901343.91 | 7.07
583 | Story19 | B33 | 32 MPa RC Beam (30 cm x 25 cm) | Beam | 32MPa | Concrete Rectangular | 250 | 300 | 750 | 6937.5 | 0.52 | 1272.94 | G300E | 3092863.64 | 24.27 | G300E | 1778522.73 | 13.95
584 | Story19 | B34 | 32 MPa RC Beam (30 cm x 25 cm) | Beam | 32MPa | Concrete Rectangular | 250 | 300 | 750 | 6937.5 | 0.52 | 1272.94 | G300E | 3325900.57 | 26.1 | G300E | 2198872.79 | 17.25
585 | Story19 | B35 | 32 MPa RC Beam (30 cm x 25 cm) | Beam | 32MPa | Concrete Rectangular | 250 | 300 | 750 | 4537.5 | 0.34 | 832.57 | G300E | 2523822.32 | 19.8 | G300E | 901343.91 | 7.07
586 | Story19 | B36 | 32 MPa RC Beam (30 cm x 25 cm) | Beam | 32MPa | Concrete Rectangular | 250 | 300 | 750 | 6937.5 | 0.52 | 1272.94 | G300E | 3507852.27 | 27.52 | G300E | 1624164.3 | 12.74
587 | Story19 | B37 | 32 MPa RC Beam (30 cm x 25 cm) | Beam | 32MPa | Concrete Rectangular | 250 | 300 | 750 | 4800 | 0.36 | 880.73 | G300E | 3024320 | 23.73 | G300E | 1435521.28 | 11.26
588 | Story19 | B38 | 32 MPa RC Beam (30 cm x 25 cm) | Beam | 32MPa | Concrete Rectangular | 250 | 300 | 750 | 6937.5 | 0.52 | 1272.94 | G300E | 4279230.98 | 33.58 | G300E | 1492921.35 | 11.71
589 | Story19 | B4 | 32 MPa RC Beam (30 cm x 25 cm) | Beam | 32MPa | Concrete Rectangular | 250 | 300 | 750 | 4537.5 | 0.34 | 832.57 | G300E | 1731704.46 | 13.59 | G300E | 1162896.43 | 9.12
590 | Story19 | B40 | 32 MPa RC Beam (30 cm x 25 cm) | Beam | 32MPa | Concrete Rectangular | 250 | 300 | 750 | 6937.5 | 0.52 | 1272.94 | G300E | 4276516.3 | 33.56 | G300E | 1492921.35 | 11.71
591 | Story19 | B41 | 32 MPa RC Beam (30 cm x 25 cm) | Beam | 32MPa | Concrete Rectangular | 250 | 300 | 750 | 4537.5 | 0.34 | 832.57 | G300E | 2999287.5 | 23.53 | G300E | 1838445.26 | 14.43
592 | Story19 | B42 | 32 MPa RC Beam (30 cm x 25 cm) | Beam | 32MPa | Concrete Rectangular | 250 | 300 | 750 | 6937.5 | 0.52 | 1272.94 | G300E | 3433747.16 | 26.94 | G300E | 1742732.48 | 13.67
593 | Story19 | B43 | 32 MPa RC Beam (30 cm x 25 cm) | Beam | 32MPa | Concrete Rectangular | 250 | 300 | 750 | 4537.5 | 0.34 | 832.57 | G300E | 2529008.04 | 19.84 | G300E | 901343.91 | 7.07
594 | Story19 | B44 | 32 MPa RC Beam (30 cm x 25 cm) | Beam | 32MPa | Concrete Rectangular | 250 | 300 | 750 | 6937.5 | 0.52 | 1272.94 | G300E | 3084007.81 | 24.2 | G300E | 2149469.33 | 16.87
595 | Story19 | B45 | 32 MPa RC Beam (30 cm x 25 cm) | Beam | 32MPa | Concrete Rectangular | 250 | 300 | 750 | 6937.5 | 0.52 | 1272.94 | G300E | 3760440.34 | 29.51 | G300E | 2310031.41 | 18.13
596 | Story19 | B46 | 32 MPa RC Beam (30 cm x 25 cm) | Beam | 32MPa | Concrete Rectangular | 250 | 300 | 750 | 4537.5 | 0.34 | 832.57 | G300E | 2272315.18 | 17.83 | G300E | 889700.36 | 6.98
597 | Story19 | B47 | 32 MPa RC Beam (30 cm x 25 cm) | Beam | 32MPa | Concrete Rectangular | 250 | 300 | 750 | 6937.5 | 0.52 | 1272.94 | G300E | 4003252.84 | 31.41 | G300E | 1336700.16 | 10.49
598 | Story19 | B48 | 32 MPa RC Beam (30 cm x 25 cm) | Beam | 32MPa | Concrete Rectangular | 250 | 300 | 750 | 4537.5 | 0.34 | 832.57 | G300E | 2695923.21 | 21.15 | G300E | 877814.7 | 6.89
599 | Story19 | B49 | 32 MPa RC Beam (30 cm x 25 cm) | Beam | 32MPa | Concrete Rectangular | 250 | 300 | 750 | 6937.5 | 0.52 | 1272.94 | G300E | 4523565.34 | 35.49 | G300E | 1827334.35 | 14.34
600 | Story19 | B5 | 32 MPa RC Beam (30 cm x 25 cm) | Beam | 32MPa | Concrete Rectangular | 250 | 300 | 750 | 6937.5 | 0.52 | 1272.94 | G300E | 4523565.34 | 35.49 | G300E | 1353064.46 | 10.62
601 | Story19 | B50 | 32 MPa RC Beam (30 cm x 25 cm) | Beam | 32MPa | Concrete Rectangular | 250 | 300 | 750 | 4537.5 | 0.34 | 832.57 | G300E | 2109937.5 | 16.56 | G300E | 844624.51 | 6.63
602 | Story19 | B51 | 32 MPa RC Beam (30 cm x 25 cm) | Beam | 32MPa | Concrete Rectangular | 250 | 300 | 750 | 6937.5 | 0.52 | 1272.94 | G300E | 4523250 | 35.49 | G300E | 1827329.62 | 14.34
603 | Story19 | B52 | 32 MPa RC Beam (30 cm x 25 cm) | Beam | 32MPa | Concrete Rectangular | 250 | 300 | 750 | 4537.5 | 0.34 | 832.57 | G300E | 2697543.75 | 21.17 | G300E | 877811.79 | 6.89
604 | Story19 | B53 | 32 MPa RC Beam (30 cm x 25 cm) | Beam | 32MPa | Concrete Rectangular | 250 | 300 | 750 | 6937.5 | 0.52 | 1272.94 | G300E | 3989693.18 | 31.3 | G300E | 1336688.8 | 10.49
605 | Story19 | B54 | 32 MPa RC Beam (30 cm x 25 cm) | Beam | 32MPa | Concrete Rectangular | 250 | 300 | 750 | 4537.5 | 0.34 | 832.57 | G300E | 2276528.57 | 17.86 | G300E | 893395.18 | 7.01
606 | Story19 | B55 | 32 MPa RC Beam (30 cm x 25 cm) | Beam | 32MPa | Concrete Rectangular | 250 | 300 | 750 | 6937.5 | 0.52 | 1272.94 | G300E | 3618536.93 | 28.39 | G300E | 2310977.43 | 18.13
607 | Story19 | B56 | 32 MPa RC Beam (30 cm x 25 cm) | Beam | 32MPa | Concrete Rectangular | 250 | 300 | 750 | 4537.5 | 0.34 | 832.57 | G300E | 2409736.61 | 18.91 | G300E | 1615513.03 | 12.68
608 | Story19 | B57 | 32 MPa RC Beam (30 cm x 25 cm) | Beam | 32MPa | Concrete Rectangular | 250 | 300 | 750 | 4537.5 | 0.34 | 832.57 | G300E | 2338433.04 | 18.35 | G300E | 1828937.26 | 14.35
609 | Story19 | B58 | 32 MPa RC Beam (30 cm x 25 cm) | Beam | 32MPa | Concrete Rectangular | 250 | 300 | 750 | 4537.5 | 0.34 | 832.57 | G300E | 2277176.79 | 17.87 | G300E | 1780321.18 | 13.97
610 | Story19 | B59 | 32 MPa RC Beam (30 cm x 25 cm) | Beam | 32MPa | Concrete Rectangular | 250 | 300 | 750 | 4537.5 | 0.34 | 832.57 | G300E | 2337784.82 | 18.34 | G300E | 1828937.26 | 14.35
611 | Story19 | B6 | 32 MPa RC Beam (30 cm x 25 cm) | Beam | 32MPa | Concrete Rectangular | 250 | 300 | 750 | 4537.5 | 0.34 | 832.57 | G300E | 1683412.5 | 13.21 | G300E | 748687.5 | 5.87
612 | Story19 | B60 | 32 MPa RC Beam (30 cm x 25 cm) | Beam | 32MPa | Concrete Rectangular | 250 | 300 | 750 | 4537.5 | 0.34 | 832.57 | G300E | 2409412.5 | 18.91 | G300E | 1615513.03 | 12.68
613 | Story19 | B7 | 32 MPa RC Beam (30 cm x 25 cm) | Beam | 32MPa | Concrete Rectangular | 250 | 300 | 750 | 6937.5 | 0.52 | 1272.94 | G300E | 4523565.34 | 35.49 | G300E | 1353064.46 | 10.62
614 | Story19 | B8 | 32 MPa RC Beam (30 cm x 25 cm) | Beam | 32MPa | Concrete Rectangular | 250 | 300 | 750 | 4537.5 | 0.34 | 832.57 | G300E | 1731704.46 | 13.59 | G300E | 1162896.43 | 9.12
615 | Story19 | B9 | 32 MPa RC Beam (30 cm x 25 cm) | Beam | 32MPa | Concrete Rectangular | 250 | 300 | 750 | 6937.5 | 0.52 | 1272.94 | G300E | 3989062.5 | 31.3 | G300E | 862432.16 | 6.77
616 | Story2 | B1 | 32 MPa RC Beam (25 cm x 25 cm) | Beam | 32MPa | Concrete Rectangular | 250 | 250 | 625 | 6837.5 | 0.43 | 1045.49 | G300E | 2632437.5 | 20.66 | G300E | 976778.83 | 7.66
617 | Story2 | B10 | 32 MPa RC Beam (25 cm x 25 cm) | Beam | 32MPa | Concrete Rectangular | 250 | 250 | 625 | 4437.5 | 0.28 | 678.52 | G300E | 958500 | 7.52 | G300E | 704611.61 | 5.53
618 | Story2 | B11 | 32 MPa RC Beam (25 cm x 25 cm) | Beam | 32MPa | Concrete Rectangular | 250 | 250 | 625 | 6837.5 | 0.43 | 1045.49 | G300E | 2632437.5 | 20.66 | G300E | 976778.83 | 7.66
619 | Story2 | B12 | 32 MPa RC Beam (25 cm x 25 cm) | Beam | 32MPa | Concrete Rectangular | 250 | 250 | 625 | 6837.5 | 0.43 | 1045.49 | G300E | 2231822.16 | 17.51 | G300E | 931453.98 | 7.31
620 | Story2 | B13 | 32 MPa RC Beam (25 cm x 25 cm) | Beam | 32MPa | Concrete Rectangular | 250 | 250 | 625 | 4437.5 | 0.28 | 678.52 | G300E | 1476419.64 | 11.58 | G300E | 514645.4 | 4.04
621 | Story2 | B14 | 32 MPa RC Beam (25 cm x 25 cm) | Beam | 32MPa | Concrete Rectangular | 250 | 250 | 625 | 6837.5 | 0.43 | 1045.49 | G300E | 2412705.11 | 18.93 | G300E | 355809.51 | 2.79
622 | Story2 | B15 | 32 MPa RC Beam (25 cm x 25 cm) | Beam | 32MPa | Concrete Rectangular | 250 | 250 | 625 | 4437.5 | 0.28 | 678.52 | G300E | 1307160.71 | 10.26 | G300E | 656406.89 | 5.15
623 | Story2 | B16 | 32 MPa RC Beam (25 cm x 25 cm) | Beam | 32MPa | Concrete Rectangular | 250 | 250 | 625 | 7200 | 0.45 | 1100.92 | G300E | 2656800 | 20.85 | G300E | 416973.91 | 3.27
624 | Story2 | B17 | 32 MPa RC Beam (25 cm x 25 cm) | Beam | 32MPa | Concrete Rectangular | 250 | 250 | 625 | 4437.5 | 0.28 | 678.52 | G300E | 1256446.43 | 9.86 | G300E | 633294.64 | 4.97
625 | Story2 | B18 | 32 MPa RC Beam (25 cm x 25 cm) | Beam | 32MPa | Concrete Rectangular | 250 | 250 | 625 | 7200 | 0.45 | 1100.92 | G300E | 2656800 | 20.85 | G300E | 416973.91 | 3.27
626 | Story2 | B19 | 32 MPa RC Beam (25 cm x 25 cm) | Beam | 32MPa | Concrete Rectangular | 250 | 250 | 625 | 4437.5 | 0.28 | 678.52 | G300E | 1307160.71 | 10.26 | G300E | 339759.56 | 2.67
627 | Story2 | B2 | 32 MPa RC Beam (25 cm x 25 cm) | Beam | 32MPa | Concrete Rectangular | 250 | 250 | 625 | 4437.5 | 0.28 | 678.52 | G300E | 958500 | 7.52 | G300E | 704611.61 | 5.53
628 | Story2 | B20 | 32 MPa RC Beam (25 cm x 25 cm) | Beam | 32MPa | Concrete Rectangular | 250 | 250 | 625 | 6837.5 | 0.43 | 1045.49 | G300E | 2412705.11 | 18.93 | G300E | 355809.51 | 2.79
629 | Story2 | B21 | 32 MPa RC Beam (25 cm x 25 cm) | Beam | 32MPa | Concrete Rectangular | 250 | 250 | 625 | 4437.5 | 0.28 | 678.52 | G300E | 1476419.64 | 11.58 | G300E | 514645.4 | 4.04
630 | Story2 | B22 | 32 MPa RC Beam (25 cm x 25 cm) | Beam | 32MPa | Concrete Rectangular | 250 | 250 | 625 | 6837.5 | 0.43 | 1045.49 | G300E | 2232754.55 | 17.52 | G300E | 931453.98 | 7.31
631 | Story2 | B23 | 32 MPa RC Beam (25 cm x 25 cm) | Beam | 32MPa | Concrete Rectangular | 250 | 250 | 625 | 6837.5 | 0.43 | 1045.49 | G300E | 2255753.41 | 17.7 | G300E | 1034948.86 | 8.12
632 | Story2 | B24 | 32 MPa RC Beam (25 cm x 25 cm) | Beam | 32MPa | Concrete Rectangular | 250 | 250 | 625 | 4437.5 | 0.28 | 678.52 | G300E | 1469129.46 | 11.53 | G300E | 702631.37 | 5.51
633 | Story2 | B25 | 32 MPa RC Beam (25 cm x 25 cm) | Beam | 32MPa | Concrete Rectangular | 250 | 250 | 625 | 6837.5 | 0.43 | 1045.49 | G300E | 2043169.32 | 16.03 | G300E | 620969.32 | 4.87
634 | Story2 | B26 | 32 MPa RC Beam (25 cm x 25 cm) | Beam | 32MPa | Concrete Rectangular | 250 | 250 | 625 | 4800 | 0.3 | 733.94 | G300E | 1540160 | 12.08 | G300E | 745920 | 5.85
635 | Story2 | B3 | 32 MPa RC Beam (25 cm x 25 cm) | Beam | 32MPa | Concrete Rectangular | 250 | 250 | 625 | 6837.5 | 0.43 | 1045.49 | G300E | 2843778.41 | 22.31 | G300E | 630786.57 | 4.95
636 | Story2 | B30 | 32 MPa RC Beam (25 cm x 25 cm) | Beam | 32MPa | Concrete Rectangular | 250 | 250 | 625 | 4437.5 | 0.28 | 678.52 | G300E | 1428283.33 | 11.21 | G300E | 689587.5 | 5.41
637 | Story2 | B31 | 32 MPa RC Beam (25 cm x 25 cm) | Beam | 32MPa | Concrete Rectangular | 250 | 250 | 625 | 6837.5 | 0.43 | 1045.49 | G300E | 1981942.61 | 15.55 | G300E | 620969.32 | 4.87
638 | Story2 | B32 | 32 MPa RC Beam (25 cm x 25 cm) | Beam | 32MPa | Concrete Rectangular | 250 | 250 | 625 | 4437.5 | 0.28 | 678.52 | G300E | 1467227.68 | 11.51 | G300E | 702631.37 | 5.51
639 | Story2 | B33 | 32 MPa RC Beam (25 cm x 25 cm) | Beam | 32MPa | Concrete Rectangular | 250 | 250 | 625 | 6837.5 | 0.43 | 1045.49 | G300E | 2255753.41 | 17.7 | G300E | 1034948.86 | 8.12
640 | Story2 | B34 | 32 MPa RC Beam (25 cm x 25 cm) | Beam | 32MPa | Concrete Rectangular | 250 | 250 | 625 | 6837.5 | 0.43 | 1045.49 | G300E | 2231822.16 | 17.51 | G300E | 931453.98 | 7.31
641 | Story2 | B35 | 32 MPa RC Beam (25 cm x 25 cm) | Beam | 32MPa | Concrete Rectangular | 250 | 250 | 625 | 4437.5 | 0.28 | 678.52 | G300E | 1493218.75 | 11.72 | G300E | 491533.16 | 3.86
642 | Story2 | B36 | 32 MPa RC Beam (25 cm x 25 cm) | Beam | 32MPa | Concrete Rectangular | 250 | 250 | 625 | 6837.5 | 0.43 | 1045.49 | G300E | 2412705.11 | 18.93 | G300E | 666294.17 | 5.23
643 | Story2 | B37 | 32 MPa RC Beam (25 cm x 25 cm) | Beam | 32MPa | Concrete Rectangular | 250 | 250 | 625 | 4800 | 0.3 | 733.94 | G300E | 1637440 | 12.85 | G300E | 745920 | 5.85
644 | Story2 | B38 | 32 MPa RC Beam (25 cm x 25 cm) | Beam | 32MPa | Concrete Rectangular | 250 | 250 | 625 | 6837.5 | 0.43 | 1045.49 | G300E | 2523037.5 | 19.8 | G300E | 692965.76 | 5.44
645 | Story2 | B4 | 32 MPa RC Beam (25 cm x 25 cm) | Beam | 32MPa | Concrete Rectangular | 250 | 250 | 625 | 4437.5 | 0.28 | 678.52 | G300E | 893839.29 | 7.01 | G300E | 699857.14 | 5.49
646 | Story2 | B40 | 32 MPa RC Beam (25 cm x 25 cm) | Beam | 32MPa | Concrete Rectangular | 250 | 250 | 625 | 6837.5 | 0.43 | 1045.49 | G300E | 2528388.59 | 19.84 | G300E | 692965.76 | 5.44
647 | Story2 | B41 | 32 MPa RC Beam (25 cm x 25 cm) | Beam | 32MPa | Concrete Rectangular | 250 | 250 | 625 | 4437.5 | 0.28 | 678.52 | G300E | 1610516.67 | 12.64 | G300E | 634217.85 | 4.98
648 | Story2 | B42 | 32 MPa RC Beam (25 cm x 25 cm) | Beam | 32MPa | Concrete Rectangular | 250 | 250 | 625 | 6837.5 | 0.43 | 1045.49 | G300E | 2359559.09 | 18.51 | G300E | 666294.17 | 5.23
649 | Story2 | B43 | 32 MPa RC Beam (25 cm x 25 cm) | Beam | 32MPa | Concrete Rectangular | 250 | 250 | 625 | 4437.5 | 0.28 | 678.52 | G300E | 1498607.14 | 11.76 | G300E | 385984.05 | 3.03
650 | Story2 | B44 | 32 MPa RC Beam (25 cm x 25 cm) | Beam | 32MPa | Concrete Rectangular | 250 | 250 | 625 | 6837.5 | 0.43 | 1045.49 | G300E | 2216204.69 | 17.39 | G300E | 853832.81 | 6.7
651 | Story2 | B45 | 32 MPa RC Beam (25 cm x 25 cm) | Beam | 32MPa | Concrete Rectangular | 250 | 250 | 625 | 6837.5 | 0.43 | 1045.49 | G300E | 2632437.5 | 20.66 | G300E | 976778.83 | 7.66
652 | Story2 | B46 | 32 MPa RC Beam (25 cm x 25 cm) | Beam | 32MPa | Concrete Rectangular | 250 | 250 | 625 | 4437.5 | 0.28 | 678.52 | G300E | 1588308.04 | 12.46 | G300E | 491533.16 | 3.86
653 | Story2 | B47 | 32 MPa RC Beam (25 cm x 25 cm) | Beam | 32MPa | Concrete Rectangular | 250 | 250 | 625 | 6837.5 | 0.43 | 1045.49 | G300E | 2843778.41 | 22.31 | G300E | 734281.46 | 5.76
654 | Story2 | B48 | 32 MPa RC Beam (25 cm x 25 cm) | Beam | 32MPa | Concrete Rectangular | 250 | 250 | 625 | 4437.5 | 0.28 | 678.52 | G300E | 1491950.89 | 11.71 | G300E | 573970.02 | 4.5
655 | Story2 | B49 | 32 MPa RC Beam (25 cm x 25 cm) | Beam | 32MPa | Concrete Rectangular | 250 | 250 | 625 | 6837.5 | 0.43 | 1045.49 | G300E | 2832589.77 | 22.23 | G300E | 724957.59 | 5.69
656 | Story2 | B5 | 32 MPa RC Beam (25 cm x 25 cm) | Beam | 32MPa | Concrete Rectangular | 250 | 250 | 625 | 6837.5 | 0.43 | 1045.49 | G300E | 2832589.77 | 22.23 | G300E | 527291.68 | 4.14
657 | Story2 | B50 | 32 MPa RC Beam (25 cm x 25 cm) | Beam | 32MPa | Concrete Rectangular | 250 | 250 | 625 | 4437.5 | 0.28 | 678.52 | G300E | 1439017.86 | 11.29 | G300E | 573970.02 | 4.5
658 | Story2 | B51 | 32 MPa RC Beam (25 cm x 25 cm) | Beam | 32MPa | Concrete Rectangular | 250 | 250 | 625 | 6837.5 | 0.43 | 1045.49 | G300E | 2831968.18 | 22.22 | G300E | 724957.59 | 5.69
659 | Story2 | B52 | 32 MPa RC Beam (25 cm x 25 cm) | Beam | 32MPa | Concrete Rectangular | 250 | 250 | 625 | 4437.5 | 0.28 | 678.52 | G300E | 1492901.79 | 11.71 | G300E | 573970.02 | 4.5
660 | Story2 | B53 | 32 MPa RC Beam (25 cm x 25 cm) | Beam | 32MPa | Concrete Rectangular | 250 | 250 | 625 | 6837.5 | 0.43 | 1045.49 | G300E | 2843778.41 | 22.31 | G300E | 726822.37 | 5.7
661 | Story2 | B54 | 32 MPa RC Beam (25 cm x 25 cm) | Beam | 32MPa | Concrete Rectangular | 250 | 250 | 625 | 4437.5 | 0.28 | 678.52 | G300E | 1600669.64 | 12.56 | G300E | 385984.05 | 3.03
662 | Story2 | B55 | 32 MPa RC Beam (25 cm x 25 cm) | Beam | 32MPa | Concrete Rectangular | 250 | 250 | 625 | 6837.5 | 0.43 | 1045.49 | G300E | 2633991.48 | 20.67 | G300E | 976778.83 | 7.66
663 | Story2 | B56 | 32 MPa RC Beam (25 cm x 25 cm) | Beam | 32MPa | Concrete Rectangular | 250 | 250 | 625 | 4437.5 | 0.28 | 678.52 | G300E | 1488147.32 | 11.68 | G300E | 704611.61 | 5.53
664 | Story2 | B57 | 32 MPa RC Beam (25 cm x 25 cm) | Beam | 32MPa | Concrete Rectangular | 250 | 250 | 625 | 4437.5 | 0.28 | 678.52 | G300E | 1428241.07 | 11.21 | G300E | 699857.14 | 5.49
665 | Story2 | B58 | 32 MPa RC Beam (25 cm x 25 cm) | Beam | 32MPa | Concrete Rectangular | 250 | 250 | 625 | 4437.5 | 0.28 | 678.52 | G300E | 1427607.14 | 11.2 | G300E | 694151.79 | 5.45
666 | Story2 | B59 | 32 MPa RC Beam (25 cm x 25 cm) | Beam | 32MPa | Concrete Rectangular | 250 | 250 | 625 | 4437.5 | 0.28 | 678.52 | G300E | 1427924.11 | 11.2 | G300E | 699857.14 | 5.49
667 | Story2 | B6 | 32 MPa RC Beam (25 cm x 25 cm) | Beam | 32MPa | Concrete Rectangular | 250 | 250 | 625 | 4437.5 | 0.28 | 678.52 | G300E | 952477.68 | 7.47 | G300E | 694151.79 | 5.45
668 | Story2 | B60 | 32 MPa RC Beam (25 cm x 25 cm) | Beam | 32MPa | Concrete Rectangular | 250 | 250 | 625 | 4437.5 | 0.28 | 678.52 | G300E | 1488147.32 | 11.68 | G300E | 704611.61 | 5.53
669 | Story2 | B7 | 32 MPa RC Beam (25 cm x 25 cm) | Beam | 32MPa | Concrete Rectangular | 250 | 250 | 625 | 6837.5 | 0.43 | 1045.49 | G300E | 2832589.77 | 22.23 | G300E | 527291.68 | 4.14
670 | Story2 | B8 | 32 MPa RC Beam (25 cm x 25 cm) | Beam | 32MPa | Concrete Rectangular | 250 | 250 | 625 | 4437.5 | 0.28 | 678.52 | G300E | 952794.64 | 7.48 | G300E | 699857.14 | 5.49
671 | Story2 | B9 | 32 MPa RC Beam (25 cm x 25 cm) | Beam | 32MPa | Concrete Rectangular | 250 | 250 | 625 | 6837.5 | 0.43 | 1045.49 | G300E | 2843778.41 | 22.31 | G300E | 527291.68 | 4.14
672 | Story20 | B1 | 32 MPa RC Beam (30 cm x 25 cm) | Beam | 32MPa | Concrete Rectangular | 250 | 300 | 750 | 6937.5 | 0.52 | 1272.94 | G300E | 3769269.89 | 29.58 | G300E | 1797917.77 | 14.11
673 | Story20 | B10 | 32 MPa RC Beam (30 cm x 25 cm) | Beam | 32MPa | Concrete Rectangular | 250 | 300 | 750 | 4537.5 | 0.34 | 832.57 | G300E | 1830557.14 | 14.36 | G300E | 1286705.36 | 10.1
674 | Story20 | B11 | 32 MPa RC Beam (30 cm x 25 cm) | Beam | 32MPa | Concrete Rectangular | 250 | 300 | 750 | 6937.5 | 0.52 | 1272.94 | G300E | 3626105.11 | 28.45 | G300E | 1797917.77 | 14.11
675 | Story20 | B12 | 32 MPa RC Beam (30 cm x 25 cm) | Beam | 32MPa | Concrete Rectangular | 250 | 300 | 750 | 6937.5 | 0.52 | 1272.94 | G300E | 3335045.45 | 26.17 | G300E | 2189412.56 | 17.18
676 | Story20 | B13 | 32 MPa RC Beam (30 cm x 25 cm) | Beam | 32MPa | Concrete Rectangular | 250 | 300 | 750 | 4537.5 | 0.34 | 832.57 | G300E | 1891489.29 | 14.84 | G300E | 865252.31 | 6.79
677 | Story20 | B14 | 32 MPa RC Beam (30 cm x 25 cm) | Beam | 32MPa | Concrete Rectangular | 250 | 300 | 750 | 6937.5 | 0.52 | 1272.94 | G300E | 3493031.25 | 27.41 | G300E | 1268459.75 | 9.95
678 | Story20 | B15 | 32 MPa RC Beam (30 cm x 25 cm) | Beam | 32MPa | Concrete Rectangular | 250 | 300 | 750 | 4537.5 | 0.34 | 832.57 | G300E | 2304401.79 | 18.08 | G300E | 844624.51 | 6.63
679 | Story20 | B16 | 32 MPa RC Beam (30 cm x 25 cm) | Beam | 32MPa | Concrete Rectangular | 250 | 300 | 750 | 7200 | 0.54 | 1321.1 | G300E | 4474643.48 | 35.11 | G300E | 1431705.91 | 11.23
680 | Story20 | B17 | 32 MPa RC Beam (30 cm x 25 cm) | Beam | 32MPa | Concrete Rectangular | 250 | 300 | 750 | 4537.5 | 0.34 | 832.57 | G300E | 1656835.71 | 13 | G300E | 844624.51 | 6.63
681 | Story20 | B18 | 32 MPa RC Beam (30 cm x 25 cm) | Beam | 32MPa | Concrete Rectangular | 250 | 300 | 750 | 7200 | 0.54 | 1321.1 | G300E | 4467130.43 | 35.05 | G300E | 1431705.91 | 11.23
682 | Story20 | B19 | 32 MPa RC Beam (30 cm x 25 cm) | Beam | 32MPa | Concrete Rectangular | 250 | 300 | 750 | 4537.5 | 0.34 | 832.57 | G300E | 2304401.79 | 18.08 | G300E | 844624.51 | 6.63
683 | Story20 | B2 | 32 MPa RC Beam (30 cm x 25 cm) | Beam | 32MPa | Concrete Rectangular | 250 | 300 | 750 | 4537.5 | 0.34 | 832.57 | G300E | 1830557.14 | 14.36 | G300E | 1286705.36 | 10.1
684 | Story20 | B20 | 32 MPa RC Beam (30 cm x 25 cm) | Beam | 32MPa | Concrete Rectangular | 250 | 300 | 750 | 6937.5 | 0.52 | 1272.94 | G300E | 3412619.32 | 26.78 | G300E | 1268459.75 | 9.95
685 | Story20 | B21 | 32 MPa RC Beam (30 cm x 25 cm) | Beam | 32MPa | Concrete Rectangular | 250 | 300 | 750 | 4537.5 | 0.34 | 832.57 | G300E | 1891489.29 | 14.84 | G300E | 865264.95 | 6.79
686 | Story20 | B22 | 32 MPa RC Beam (30 cm x 25 cm) | Beam | 32MPa | Concrete Rectangular | 250 | 300 | 750 | 6937.5 | 0.52 | 1272.94 | G300E | 3241389.2 | 25.43 | G300E | 2189412.56 | 17.18
687 | Story20 | B23 | 32 MPa RC Beam (30 cm x 25 cm) | Beam | 32MPa | Concrete Rectangular | 250 | 300 | 750 | 6937.5 | 0.52 | 1272.94 | G300E | 3114306.82 | 24.44 | G300E | 1897090.91 | 14.89
688 | Story20 | B24 | 32 MPa RC Beam (30 cm x 25 cm) | Beam | 32MPa | Concrete Rectangular | 250 | 300 | 750 | 4537.5 | 0.34 | 832.57 | G300E | 2473261.61 | 19.41 | G300E | 901343.91 | 7.07
689 | Story20 | B25 | 32 MPa RC Beam (30 cm x 25 cm) | Beam | 32MPa | Concrete Rectangular | 250 | 300 | 750 | 6937.5 | 0.52 | 1272.94 | G300E | 2664000 | 20.9 | G300E | 1675090.91 | 13.14
690 | Story20 | B26 | 32 MPa RC Beam (30 cm x 25 cm) | Beam | 32MPa | Concrete Rectangular | 250 | 300 | 750 | 4800 | 0.36 | 880.73 | G300E | 2970560 | 23.31 | G300E | 1435521.28 | 11.26
691 | Story20 | B3 | 32 MPa RC Beam (30 cm x 25 cm) | Beam | 32MPa | Concrete Rectangular | 250 | 300 | 750 | 6937.5 | 0.52 | 1272.94 | G300E | 4000730.11 | 31.39 | G300E | 862291.2 | 6.77
692 | Story20 | B30 | 32 MPa RC Beam (30 cm x 25 cm) | Beam | 32MPa | Concrete Rectangular | 250 | 300 | 750 | 4537.5 | 0.34 | 832.57 | G300E | 2809922.5 | 22.05 | G300E | 1357016.21 | 10.65
693 | Story20 | B31 | 32 MPa RC Beam (30 cm x 25 cm) | Beam | 32MPa | Concrete Rectangular | 250 | 300 | 750 | 6937.5 | 0.52 | 1272.94 | G300E | 2593678.98 | 20.35 | G300E | 1672252.84 | 13.12
694 | Story20 | B32 | 32 MPa RC Beam (30 cm x 25 cm) | Beam | 32MPa | Concrete Rectangular | 250 | 300 | 750 | 4537.5 | 0.34 | 832.57 | G300E | 2470992.86 | 19.39 | G300E | 901343.91 | 7.07
695 | Story20 | B33 | 32 MPa RC Beam (30 cm x 25 cm) | Beam | 32MPa | Concrete Rectangular | 250 | 300 | 750 | 6937.5 | 0.52 | 1272.94 | G300E | 3097909.09 | 24.31 | G300E | 1778522.73 | 13.95
696 | Story20 | B34 | 32 MPa RC Beam (30 cm x 25 cm) | Beam | 32MPa | Concrete Rectangular | 250 | 300 | 750 | 6937.5 | 0.52 | 1272.94 | G300E | 3335676.14 | 26.17 | G300E | 2199818.81 | 17.26
697 | Story20 | B35 | 32 MPa RC Beam (30 cm x 25 cm) | Beam | 32MPa | Concrete Rectangular | 250 | 300 | 750 | 4537.5 | 0.34 | 832.57 | G300E | 2533869.64 | 19.88 | G300E | 901343.91 | 7.07
698 | Story20 | B36 | 32 MPa RC Beam (30 cm x 25 cm) | Beam | 32MPa | Concrete Rectangular | 250 | 300 | 750 | 6937.5 | 0.52 | 1272.94 | G300E | 3493031.25 | 27.41 | G300E | 1624164.3 | 12.74
699 | Story20 | B37 | 32 MPa RC Beam (30 cm x 25 cm) | Beam | 32MPa | Concrete Rectangular | 250 | 300 | 750 | 4800 | 0.36 | 880.73 | G300E | 3076480 | 24.14 | G300E | 1435521.28 | 11.26
700 | Story20 | B38 | 32 MPa RC Beam (30 cm x 25 cm) | Beam | 32MPa | Concrete Rectangular | 250 | 300 | 750 | 6937.5 | 0.52 | 1272.94 | G300E | 4311203.8 | 33.83 | G300E | 1492921.35 | 11.71
701 | Story20 | B4 | 32 MPa RC Beam (30 cm x 25 cm) | Beam | 32MPa | Concrete Rectangular | 250 | 300 | 750 | 4537.5 | 0.34 | 832.57 | G300E | 1743696.43 | 13.68 | G300E | 1161924.11 | 9.12
702 | Story20 | B40 | 32 MPa RC Beam (30 cm x 25 cm) | Beam | 32MPa | Concrete Rectangular | 250 | 300 | 750 | 6937.5 | 0.52 | 1272.94 | G300E | 4310298.91 | 33.82 | G300E | 1492921.35 | 11.71
703 | Story20 | B41 | 32 MPa RC Beam (30 cm x 25 cm) | Beam | 32MPa | Concrete Rectangular | 250 | 300 | 750 | 4537.5 | 0.34 | 832.57 | G300E | 3050410 | 23.93 | G300E | 1838445.26 | 14.43
704 | Story20 | B42 | 32 MPa RC Beam (30 cm x 25 cm) | Beam | 32MPa | Concrete Rectangular | 250 | 300 | 750 | 6937.5 | 0.52 | 1272.94 | G300E | 3419556.82 | 26.83 | G300E | 1742732.48 | 13.67
705 | Story20 | B43 | 32 MPa RC Beam (30 cm x 25 cm) | Beam | 32MPa | Concrete Rectangular | 250 | 300 | 750 | 4537.5 | 0.34 | 832.57 | G300E | 2539379.46 | 19.92 | G300E | 901343.91 | 7.07
706 | Story20 | B44 | 32 MPa RC Beam (30 cm x 25 cm) | Beam | 32MPa | Concrete Rectangular | 250 | 300 | 750 | 6937.5 | 0.52 | 1272.94 | G300E | 3093835.94 | 24.28 | G300E | 2258156.83 | 17.72
707 | Story20 | B45 | 32 MPa RC Beam (30 cm x 25 cm) | Beam | 32MPa | Concrete Rectangular | 250 | 300 | 750 | 6937.5 | 0.52 | 1272.94 | G300E | 3769585.23 | 29.58 | G300E | 2311923.45 | 18.14
708 | Story20 | B46 | 32 MPa RC Beam (30 cm x 25 cm) | Beam | 32MPa | Concrete Rectangular | 250 | 300 | 750 | 4537.5 | 0.34 | 832.57 | G300E | 2285603.57 | 17.93 | G300E | 890223.47 | 6.99
709 | Story20 | B47 | 32 MPa RC Beam (30 cm x 25 cm) | Beam | 32MPa | Concrete Rectangular | 250 | 300 | 750 | 6937.5 | 0.52 | 1272.94 | G300E | 4001045.45 | 31.39 | G300E | 1336560.14 | 10.49
710 | Story20 | B48 | 32 MPa RC Beam (30 cm x 25 cm) | Beam | 32MPa | Concrete Rectangular | 250 | 300 | 750 | 4537.5 | 0.34 | 832.57 | G300E | 2691385.71 | 21.12 | G300E | 877686.36 | 6.89
711 | Story20 | B49 | 32 MPa RC Beam (30 cm x 25 cm) | Beam | 32MPa | Concrete Rectangular | 250 | 300 | 750 | 6937.5 | 0.52 | 1272.94 | G300E | 4534917.61 | 35.58 | G300E | 1827328.67 | 14.34
712 | Story20 | B5 | 32 MPa RC Beam (30 cm x 25 cm) | Beam | 32MPa | Concrete Rectangular | 250 | 300 | 750 | 6937.5 | 0.52 | 1272.94 | G300E | 4534917.61 | 35.58 | G300E | 1353059.73 | 10.62
713 | Story20 | B50 | 32 MPa RC Beam (30 cm x 25 cm) | Beam | 32MPa | Concrete Rectangular | 250 | 300 | 750 | 4537.5 | 0.34 | 832.57 | G300E | 2107020.54 | 16.53 | G300E | 844624.51 | 6.63
714 | Story20 | B51 | 32 MPa RC Beam (30 cm x 25 cm) | Beam | 32MPa | Concrete Rectangular | 250 | 300 | 750 | 6937.5 | 0.52 | 1272.94 | G300E | 4534602.27 | 35.58 | G300E | 1827323.94 | 14.34
715 | Story20 | B52 | 32 MPa RC Beam (30 cm x 25 cm) | Beam | 32MPa | Concrete Rectangular | 250 | 300 | 750 | 4537.5 | 0.34 | 832.57 | G300E | 2692033.93 | 21.12 | G300E | 877683.44 | 6.89
716 | Story20 | B53 | 32 MPa RC Beam (30 cm x 25 cm) | Beam | 32MPa | Concrete Rectangular | 250 | 300 | 750 | 6937.5 | 0.52 | 1272.94 | G300E | 3986539.77 | 31.28 | G300E | 1336545.95 | 10.49
717 | Story20 | B54 | 32 MPa RC Beam (30 cm x 25 cm) | Beam | 32MPa | Concrete Rectangular | 250 | 300 | 750 | 4537.5 | 0.34 | 832.57 | G300E | 2290789.29 | 17.97 | G300E | 893940.65 | 7.01
718 | Story20 | B55 | 32 MPa RC Beam (30 cm x 25 cm) | Beam | 32MPa | Concrete Rectangular | 250 | 300 | 750 | 6937.5 | 0.52 | 1272.94 | G300E | 3627997.16 | 28.47 | G300E | 2312869.47 | 18.15
719 | Story20 | B56 | 32 MPa RC Beam (30 cm x 25 cm) | Beam | 32MPa | Concrete Rectangular | 250 | 300 | 750 | 4537.5 | 0.34 | 832.57 | G300E | 2419459.82 | 18.98 | G300E | 1859241.6 | 14.59
720 | Story20 | B57 | 32 MPa RC Beam (30 cm x 25 cm) | Beam | 32MPa | Concrete Rectangular | 250 | 300 | 750 | 4537.5 | 0.34 | 832.57 | G300E | 2342970.54 | 18.38 | G300E | 1827964.93 | 14.34
721 | Story20 | B58 | 32 MPa RC Beam (30 cm x 25 cm) | Beam | 32MPa | Concrete Rectangular | 250 | 300 | 750 | 4537.5 | 0.34 | 832.57 | G300E | 2278149.11 | 17.88 | G300E | 1780321.18 | 13.97
722 | Story20 | B59 | 32 MPa RC Beam (30 cm x 25 cm) | Beam | 32MPa | Concrete Rectangular | 250 | 300 | 750 | 4537.5 | 0.34 | 832.57 | G300E | 2342646.43 | 18.38 | G300E | 1827964.93 | 14.34
723 | Story20 | B6 | 32 MPa RC Beam (30 cm x 25 cm) | Beam | 32MPa | Concrete Rectangular | 250 | 300 | 750 | 4537.5 | 0.34 | 832.57 | G300E | 1693135.71 | 13.28 | G300E | 748687.5 | 5.87
724 | Story20 | B60 | 32 MPa RC Beam (30 cm x 25 cm) | Beam | 32MPa | Concrete Rectangular | 250 | 300 | 750 | 4537.5 | 0.34 | 832.57 | G300E | 2419459.82 | 18.98 | G300E | 1859241.6 | 14.59
725 | Story20 | B7 | 32 MPa RC Beam (30 cm x 25 cm) | Beam | 32MPa | Concrete Rectangular | 250 | 300 | 750 | 6937.5 | 0.52 | 1272.94 | G300E | 4535232.95 | 35.59 | G300E | 1353059.73 | 10.62
726 | Story20 | B8 | 32 MPa RC Beam (30 cm x 25 cm) | Beam | 32MPa | Concrete Rectangular | 250 | 300 | 750 | 4537.5 | 0.34 | 832.57 | G300E | 1743696.43 | 13.68 | G300E | 1161924.11 | 9.12
727 | Story20 | B9 | 32 MPa RC Beam (30 cm x 25 cm) | Beam | 32MPa | Concrete Rectangular | 250 | 300 | 750 | 6937.5 | 0.52 | 1272.94 | G300E | 3985593.75 | 31.27 | G300E | 862291.2 | 6.77
728 | Story21 | B1 | 32 MPa RC Beam (30 cm x 25 cm) | Beam | 32MPa | Concrete Rectangular | 250 | 300 | 750 | 6950 | 0.52 | 1275.23 | G300E | 3808600 | 29.88 | G300E | 1801157.26 | 14.13
729 | Story21 | B10 | 32 MPa RC Beam (30 cm x 25 cm) | Beam | 32MPa | Concrete Rectangular | 250 | 300 | 750 | 4550 | 0.34 | 834.86 | G300E | 1848600 | 14.5 | G300E | 1289275 | 10.12
730 | Story21 | B11 | 32 MPa RC Beam (30 cm x 25 cm) | Beam | 32MPa | Concrete Rectangular | 250 | 300 | 750 | 6950 | 0.52 | 1275.23 | G300E | 3666440.91 | 28.77 | G300E | 1801157.26 | 14.13
731 | Story21 | B12 | 32 MPa RC Beam (30 cm x 25 cm) | Beam | 32MPa | Concrete Rectangular | 250 | 300 | 750 | 6950 | 0.52 | 1275.23 | G300E | 3365379.55 | 26.41 | G300E | 2193357.45 | 17.21
732 | Story21 | B13 | 32 MPa RC Beam (30 cm x 25 cm) | Beam | 32MPa | Concrete Rectangular | 250 | 300 | 750 | 4550 | 0.34 | 834.86 | G300E | 1917175 | 15.04 | G300E | 867896.25 | 6.81
733 | Story21 | B14 | 32 MPa RC Beam (30 cm x 25 cm) | Beam | 32MPa | Concrete Rectangular | 250 | 300 | 750 | 6950 | 0.52 | 1275.23 | G300E | 3505011.36 | 27.5 | G300E | 1243102.9 | 9.75
734 | Story21 | B15 | 32 MPa RC Beam (30 cm x 25 cm) | Beam | 32MPa | Concrete Rectangular | 250 | 300 | 750 | 4550 | 0.34 | 834.86 | G300E | 2324400 | 18.24 | G300E | 846951.3 | 6.65
735 | Story21 | B16 | 32 MPa RC Beam (30 cm x 25 cm) | Beam | 32MPa | Concrete Rectangular | 250 | 300 | 750 | 7200 | 0.54 | 1321.1 | G300E | 4513147.83 | 35.41 | G300E | 1431705.91 | 11.23
736 | Story21 | B17 | 32 MPa RC Beam (30 cm x 25 cm) | Beam | 32MPa | Concrete Rectangular | 250 | 300 | 750 | 4550 | 0.34 | 834.86 | G300E | 1668225 | 13.09 | G300E | 846951.3 | 6.65
737 | Story21 | B18 | 32 MPa RC Beam (30 cm x 25 cm) | Beam | 32MPa | Concrete Rectangular | 250 | 300 | 750 | 7200 | 0.54 | 1321.1 | G300E | 4505947.83 | 35.36 | G300E | 1431705.91 | 11.23
738 | Story21 | B19 | 32 MPa RC Beam (30 cm x 25 cm) | Beam | 32MPa | Concrete Rectangular | 250 | 300 | 750 | 4550 | 0.34 | 834.86 | G300E | 2324400 | 18.24 | G300E | 846951.3 | 6.65
739 | Story21 | B2 | 32 MPa RC Beam (30 cm x 25 cm) | Beam | 32MPa | Concrete Rectangular | 250 | 300 | 750 | 4550 | 0.34 | 834.86 | G300E | 1848600 | 14.5 | G300E | 1289275 | 10.12
740 | Story21 | B20 | 32 MPa RC Beam (30 cm x 25 cm) | Beam | 32MPa | Concrete Rectangular | 250 | 300 | 750 | 6950 | 0.52 | 1275.23 | G300E | 3357797.73 | 26.35 | G300E | 1243102.9 | 9.75
741 | Story21 | B21 | 32 MPa RC Beam (30 cm x 25 cm) | Beam | 32MPa | Concrete Rectangular | 250 | 300 | 750 | 4550 | 0.34 | 834.86 | G300E | 1917175 | 15.04 | G300E | 867908.92 | 6.81
742 | Story21 | B22 | 32 MPa RC Beam (30 cm x 25 cm) | Beam | 32MPa | Concrete Rectangular | 250 | 300 | 750 | 6950 | 0.52 | 1275.23 | G300E | 3274713.64 | 25.69 | G300E | 2193357.45 | 17.21
743 | Story21 | B23 | 32 MPa RC Beam (30 cm x 25 cm) | Beam | 32MPa | Concrete Rectangular | 250 | 300 | 750 | 6950 | 0.52 | 1275.23 | G300E | 3133186.36 | 24.58 | G300E | 1900509.09 | 14.91
744 | Story21 | B24 | 32 MPa RC Beam (30 cm x 25 cm) | Beam | 32MPa | Concrete Rectangular | 250 | 300 | 750 | 4550 | 0.34 | 834.86 | G300E | 2501200 | 19.63 | G300E | 903826.95 | 7.09
745 | Story21 | B25 | 32 MPa RC Beam (30 cm x 25 cm) | Beam | 32MPa | Concrete Rectangular | 250 | 300 | 750 | 6950 | 0.52 | 1275.23 | G300E | 2664377.27 | 20.91 | G300E | 1677161.36 | 13.16
746 | Story21 | B26 | 32 MPa RC Beam (30 cm x 25 cm) | Beam | 32MPa | Concrete Rectangular | 250 | 300 | 750 | 4800 | 0.36 | 880.73 | G300E | 2997440 | 23.52 | G300E | 1407520.96 | 11.04
747 | Story21 | B3 | 32 MPa RC Beam (30 cm x 25 cm) | Beam | 32MPa | Concrete Rectangular | 250 | 300 | 750 | 6950 | 0.52 | 1275.23 | G300E | 4034790.91 | 31.66 | G300E | 863165.36 | 6.77
748 | Story21 | B30 | 32 MPa RC Beam (30 cm x 25 cm) | Beam | 32MPa | Concrete Rectangular | 250 | 300 | 750 | 4550 | 0.34 | 834.86 | G300E | 2779140 | 21.81 | G300E | 1334212.58 | 10.47
749 | Story21 | B31 | 32 MPa RC Beam (30 cm x 25 cm) | Beam | 32MPa | Concrete Rectangular | 250 | 300 | 750 | 6950 | 0.52 | 1275.23 | G300E | 2593929.55 | 20.35 | G300E | 1673370.45 | 13.13
750 | Story21 | B32 | 32 MPa RC Beam (30 cm x 25 cm) | Beam | 32MPa | Concrete Rectangular | 250 | 300 | 750 | 4550 | 0.34 | 834.86 | G300E | 2498600 | 19.6 | G300E | 903826.95 | 7.09
751 | Story21 | B33 | 32 MPa RC Beam (30 cm x 25 cm) | Beam | 32MPa | Concrete Rectangular | 250 | 300 | 750 | 6950 | 0.52 | 1275.23 | G300E | 3119918.18 | 24.48 | G300E | 1781727.27 | 13.98
752 | Story21 | B34 | 32 MPa RC Beam (30 cm x 25 cm) | Beam | 32MPa | Concrete Rectangular | 250 | 300 | 750 | 6950 | 0.52 | 1275.23 | G300E | 3365695.45 | 26.41 | G300E | 2202834.72 | 17.28
753 | Story21 | B35 | 32 MPa RC Beam (30 cm x 25 cm) | Beam | 32MPa | Concrete Rectangular | 250 | 300 | 750 | 4550 | 0.34 | 834.86 | G300E | 2559700 | 20.08 | G300E | 903826.95 | 7.09
754 | Story21 | B36 | 32 MPa RC Beam (30 cm x 25 cm) | Beam | 32MPa | Concrete Rectangular | 250 | 300 | 750 | 6950 | 0.52 | 1275.23 | G300E | 3505011.36 | 27.5 | G300E | 1599448.36 | 12.55
755 | Story21 | B37 | 32 MPa RC Beam (30 cm x 25 cm) | Beam | 32MPa | Concrete Rectangular | 250 | 300 | 750 | 4800 | 0.36 | 880.73 | G300E | 3100480 | 24.33 | G300E | 1435521.28 | 11.26
756 | Story21 | B38 | 32 MPa RC Beam (30 cm x 25 cm) | Beam | 32MPa | Concrete Rectangular | 250 | 300 | 750 | 6950 | 0.52 | 1275.23 | G300E | 4356139.13 | 34.18 | G300E | 1495611.29 | 11.74
757 | Story21 | B4 | 32 MPa RC Beam (30 cm x 25 cm) | Beam | 32MPa | Concrete Rectangular | 250 | 300 | 750 | 4550 | 0.34 | 834.86 | G300E | 1757925 | 13.79 | G300E | 1164150 | 9.13
758 | Story21 | B40 | 32 MPa RC Beam (30 cm x 25 cm) | Beam | 32MPa | Concrete Rectangular | 250 | 300 | 750 | 6950 | 0.52 | 1275.23 | G300E | 4354930.43 | 34.17 | G300E | 1722846.08 | 13.52
759 | Story21 | B41 | 32 MPa RC Beam (30 cm x 25 cm) | Beam | 32MPa | Concrete Rectangular | 250 | 300 | 750 | 4550 | 0.34 | 834.86 | G300E | 3080046.67 | 24.17 | G300E | 1843509.85 | 14.46
760 | Story21 | B42 | 32 MPa RC Beam (30 cm x 25 cm) | Beam | 32MPa | Concrete Rectangular | 250 | 300 | 750 | 6950 | 0.52 | 1275.23 | G300E | 3432352.27 | 26.93 | G300E | 1745872.54 | 13.7
761 | Story21 | B43 | 32 MPa RC Beam (30 cm x 25 cm) | Beam | 32MPa | Concrete Rectangular | 250 | 300 | 750 | 4550 | 0.34 | 834.86 | G300E | 2564250 | 20.12 | G300E | 903826.95 | 7.09
762 | Story21 | B44 | 32 MPa RC Beam (30 cm x 25 cm) | Beam | 32MPa | Concrete Rectangular | 250 | 300 | 750 | 6950 | 0.52 | 1275.23 | G300E | 3125472.92 | 24.52 | G300E | 2261356.83 | 17.74
763 | Story21 | B45 | 32 MPa RC Beam (30 cm x 25 cm) | Beam | 32MPa | Concrete Rectangular | 250 | 300 | 750 | 6950 | 0.52 | 1275.23 | G300E | 3808600 | 29.88 | G300E | 2313245.9 | 18.15
764 | Story21 | B46 | 32 MPa RC Beam (30 cm x 25 cm) | Beam | 32MPa | Concrete Rectangular | 250 | 300 | 750 | 4550 | 0.34 | 834.86 | G300E | 2301650 | 18.06 | G300E | 864684.6 | 6.78
765 | Story21 | B47 | 32 MPa RC Beam (30 cm x 25 cm) | Beam | 32MPa | Concrete Rectangular | 250 | 300 | 750 | 6950 | 0.52 | 1275.23 | G300E | 4034790.91 | 31.66 | G300E | 1338287.89 | 10.5
766 | Story21 | B48 | 32 MPa RC Beam (30 cm x 25 cm) | Beam | 32MPa | Concrete Rectangular | 250 | 300 | 750 | 4550 | 0.34 | 834.86 | G300E | 2700750 | 21.19 | G300E | 879508.5 | 6.9
767 | Story21 | B49 | 32 MPa RC Beam (30 cm x 25 cm) | Beam | 32MPa | Concrete Rectangular | 250 | 300 | 750 | 6950 | 0.52 | 1275.23 | G300E | 4593950 | 36.05 | G300E | 1830221.21 | 14.36
768 | Story21 | B5 | 32 MPa RC Beam (30 cm x 25 cm) | Beam | 32MPa | Concrete Rectangular | 250 | 300 | 750 | 6950 | 0.52 | 1275.23 | G300E | 4593950 | 36.05 | G300E | 1355097.73 | 10.63
769 | Story21 | B50 | 32 MPa RC Beam (30 cm x 25 cm) | Beam | 32MPa | Concrete Rectangular | 250 | 300 | 750 | 4550 | 0.34 | 834.86 | G300E | 2113150 | 16.58 | G300E | 846951.3 | 6.65
770 | Story21 | B51 | 32 MPa RC Beam (30 cm x 25 cm) | Beam | 32MPa | Concrete Rectangular | 250 | 300 | 750 | 6950 | 0.52 | 1275.23 | G300E | 4593318.18 | 36.04 | G300E | 1830216.48 | 14.36
771 | Story21 | B52 | 32 MPa RC Beam (30 cm x 25 cm) | Beam | 32MPa | Concrete Rectangular | 250 | 300 | 750 | 4550 | 0.34 | 834.86 | G300E | 2700425 | 21.19 | G300E | 879504.6 | 6.9
772 | Story21 | B53 | 32 MPa RC Beam (30 cm x 25 cm) | Beam | 32MPa | Concrete Rectangular | 250 | 300 | 750 | 6950 | 0.52 | 1275.23 | G300E | 3953602.27 | 31.02 | G300E | 1338273.68 | 10.5
773 | Story21 | B54 | 32 MPa RC Beam (30 cm x 25 cm) | Beam | 32MPa | Concrete Rectangular | 250 | 300 | 750 | 4550 | 0.34 | 834.86 | G300E | 2305875 | 18.09 | G300E | 868416.9 | 6.81
774 | Story21 | B55 | 32 MPa RC Beam (30 cm x 25 cm) | Beam | 32MPa | Concrete Rectangular | 250 | 300 | 750 | 6950 | 0.52 | 1275.23 | G300E | 3668020.45 | 28.78 | G300E | 2314193.62 | 18.16
775 | Story21 | B56 | 32 MPa RC Beam (30 cm x 25 cm) | Beam | 32MPa | Concrete Rectangular | 250 | 300 | 750 | 4550 | 0.34 | 834.86 | G300E | 2418325 | 18.98 | G300E | 1863388.48 | 14.62
776 | Story21 | B57 | 32 MPa RC Beam (30 cm x 25 cm) | Beam | 32MPa | Concrete Rectangular | 250 | 300 | 750 | 4550 | 0.34 | 834.86 | G300E | 2331875 | 18.3 | G300E | 1832025.65 | 14.37
777 | Story21 | B58 | 32 MPa RC Beam (30 cm x 25 cm) | Beam | 32MPa | Concrete Rectangular | 250 | 300 | 750 | 4550 | 0.34 | 834.86 | G300E | 2267850 | 17.79 | G300E | 1781325.65 | 13.98
778 | Story21 | B59 | 32 MPa RC Beam (30 cm x 25 cm) | Beam | 32MPa | Concrete Rectangular | 250 | 300 | 750 | 4550 | 0.34 | 834.86 | G300E | 2331875 | 18.3 | G300E | 1832025.65 | 14.37
779 | Story21 | B6 | 32 MPa RC Beam (30 cm x 25 cm) | Beam | 32MPa | Concrete Rectangular | 250 | 300 | 750 | 4550 | 0.34 | 834.86 | G300E | 1705600 | 13.38 | G300E | 746850 | 5.86
780 | Story21 | B60 | 32 MPa RC Beam (30 cm x 25 cm) | Beam | 32MPa | Concrete Rectangular | 250 | 300 | 750 | 4550 | 0.34 | 834.86 | G300E | 2418325 | 18.98 | G300E | 1863388.48 | 14.62
781 | Story21 | B7 | 32 MPa RC Beam (30 cm x 25 cm) | Beam | 32MPa | Concrete Rectangular | 250 | 300 | 750 | 6950 | 0.52 | 1275.23 | G300E | 4593950 | 36.05 | G300E | 1355097.73 | 10.63
782 | Story21 | B8 | 32 MPa RC Beam (30 cm x 25 cm) | Beam | 32MPa | Concrete Rectangular | 250 | 300 | 750 | 4550 | 0.34 | 834.86 | G300E | 1757925 | 13.79 | G300E | 1164150 | 9.13
783 | Story21 | B9 | 32 MPa RC Beam (30 cm x 25 cm) | Beam | 32MPa | Concrete Rectangular | 250 | 300 | 750 | 6950 | 0.52 | 1275.23 | G300E | 3953286.36 | 31.02 | G300E | 863165.36 | 6.77
784 | Story22 | B1 | 32 MPa RC Beam (30 cm x 25 cm) | Beam | 32MPa | Concrete Rectangular | 250 | 300 | 750 | 6950 | 0.52 | 1275.23 | G300E | 3818077.27 | 29.96 | G300E | 1801157.26 | 14.13
785 | Story22 | B10 | 32 MPa RC Beam (30 cm x 25 cm) | Beam | 32MPa | Concrete Rectangular | 250 | 300 | 750 | 4550 | 0.34 | 834.86 | G300E | 1770600 | 13.89 | G300E | 1287325 | 10.1
786 | Story22 | B11 | 32 MPa RC Beam (30 cm x 25 cm) | Beam | 32MPa | Concrete Rectangular | 250 | 300 | 750 | 6950 | 0.52 | 1275.23 | G300E | 3677497.73 | 28.86 | G300E | 1801157.26 | 14.13
787 | Story22 | B12 | 32 MPa RC Beam (30 cm x 25 cm) | Beam | 32MPa | Concrete Rectangular | 250 | 300 | 750 | 6950 | 0.52 | 1275.23 | G300E | 3370434.09 | 26.45 | G300E | 2312139.27 | 18.14
788 | Story22 | B13 | 32 MPa RC Beam (30 cm x 25 cm) | Beam | 32MPa | Concrete Rectangular | 250 | 300 | 750 | 4550 | 0.34 | 834.86 | G300E | 1922375 | 15.08 | G300E | 839992.72 | 6.59
789 | Story22 | B14 | 32 MPa RC Beam (30 cm x 25 cm) | Beam | 32MPa | Concrete Rectangular | 250 | 300 | 750 | 6950 | 0.52 | 1275.23 | G300E | 3491111.36 | 27.39 | G300E | 1243102.9 | 9.75
790 | Story22 | B15 | 32 MPa RC Beam (30 cm x 25 cm) | Beam | 32MPa | Concrete Rectangular | 250 | 300 | 750 | 4550 | 0.34 | 834.86 | G300E | 2237950 | 17.56 | G300E | 818513.48 | 6.42
791 | Story22 | B16 | 32 MPa RC Beam (30 cm x 25 cm) | Beam | 32MPa | Concrete Rectangular | 250 | 300 | 750 | 7200 | 0.54 | 1321.1 | G300E | 4527234.78 | 35.52 | G300E | 1431705.91 | 11.23
792 | Story22 | B17 | 32 MPa RC Beam (30 cm x 25 cm) | Beam | 32MPa | Concrete Rectangular | 250 | 300 | 750 | 4550 | 0.34 | 834.86 | G300E | 1651000 | 12.95 | G300E | 846951.3 | 6.65
793 | Story22 | B18 | 32 MPa RC Beam (30 cm x 25 cm) | Beam | 32MPa | Concrete Rectangular | 250 | 300 | 750 | 7200 | 0.54 | 1321.1 | G300E | 4519095.65 | 35.46 | G300E | 1431705.91 | 11.23
794 | Story22 | B19 | 32 MPa RC Beam (30 cm x 25 cm) | Beam | 32MPa | Concrete Rectangular | 250 | 300 | 750 | 4550 | 0.34 | 834.86 | G300E | 2237950 | 17.56 | G300E | 818513.48 | 6.42
795 | Story22 | B2 | 32 MPa RC Beam (30 cm x 25 cm) | Beam | 32MPa | Concrete Rectangular | 250 | 300 | 750 | 4550 | 0.34 | 834.86 | G300E | 1770600 | 13.89 | G300E | 1287325 | 10.1
796 | Story22 | B20 | 32 MPa RC Beam (30 cm x 25 cm) | Beam | 32MPa | Concrete Rectangular | 250 | 300 | 750 | 6950 | 0.52 | 1275.23 | G300E | 3343581.82 | 26.23 | G300E | 1243102.9 | 9.75
797 | Story22 | B21 | 32 MPa RC Beam (30 cm x 25 cm) | Beam | 32MPa | Concrete Rectangular | 250 | 300 | 750 | 4550 | 0.34 | 834.86 | G300E | 1922375 | 15.08 | G300E | 840005.4 | 6.59
798 | Story22 | B22 | 32 MPa RC Beam (30 cm x 25 cm) | Beam | 32MPa | Concrete Rectangular | 250 | 300 | 750 | 6950 | 0.52 | 1275.23 | G300E | 3284190.91 | 25.77 | G300E | 2312139.27 | 18.14
799 | Story22 | B23 | 32 MPa RC Beam (30 cm x 25 cm) | Beam | 32MPa | Concrete Rectangular | 250 | 300 | 750 | 6950 | 0.52 | 1275.23 | G300E | 3131290.91 | 24.57 | G300E | 1900509.09 | 14.91
800 | Story22 | B24 | 32 MPa RC Beam (30 cm x 25 cm) | Beam | 32MPa | Concrete Rectangular | 250 | 300 | 750 | 4550 | 0.34 | 834.86 | G300E | 2485925 | 19.51 | G300E | 903826.95 | 7.09
801 | Story22 | B25 | 32 MPa RC Beam (30 cm x 25 cm) | Beam | 32MPa | Concrete Rectangular | 250 | 300 | 750 | 6950 | 0.52 | 1275.23 | G300E | 2658375 | 20.86 | G300E | 1671475 | 13.12
802 | Story22 | B26 | 32 MPa RC Beam (30 cm x 25 cm) | Beam | 32MPa | Concrete Rectangular | 250 | 300 | 750 | 4800 | 0.36 | 880.73 | G300E | 2910720 | 22.84 | G300E | 1407520.96 | 11.04
803 | Story22 | B3 | 32 MPa RC Beam (30 cm x 25 cm) | Beam | 32MPa | Concrete Rectangular | 250 | 300 | 750 | 6950 | 0.52 | 1275.23 | G300E | 4024681.82 | 31.58 | G300E | 862843.13 | 6.77
804 | Story22 | B30 | 32 MPa RC Beam (30 cm x 25 cm) | Beam | 32MPa | Concrete Rectangular | 250 | 300 | 750 | 4550 | 0.34 | 834.86 | G300E | 2760636.67 | 21.66 | G300E | 1334212.58 | 10.47
805 | Story22 | B31 | 32 MPa RC Beam (30 cm x 25 cm) | Beam | 32MPa | Concrete Rectangular | 250 | 300 | 750 | 6950 | 0.52 | 1275.23 | G300E | 2589190.91 | 20.32 | G300E | 1668631.82 | 13.09
806 | Story22 | B32 | 32 MPa RC Beam (30 cm x 25 cm) | Beam | 32MPa | Concrete Rectangular | 250 | 300 | 750 | 4550 | 0.34 | 834.86 | G300E | 2483325 | 19.49 | G300E | 903826.95 | 7.09
807 | Story22 | B33 | 32 MPa RC Beam (30 cm x 25 cm) | Beam | 32MPa | Concrete Rectangular | 250 | 300 | 750 | 6950 | 0.52 | 1275.23 | G300E | 3120865.91 | 24.49 | G300E | 1781727.27 | 13.98
808 | Story22 | B34 | 32 MPa RC Beam (30 cm x 25 cm) | Beam | 32MPa | Concrete Rectangular | 250 | 300 | 750 | 6950 | 0.52 | 1275.23 | G300E | 3370118.18 | 26.44 | G300E | 2318773.36 | 18.19
809 | Story22 | B35 | 32 MPa RC Beam (30 cm x 25 cm) | Beam | 32MPa | Concrete Rectangular | 250 | 300 | 750 | 4550 | 0.34 | 834.86 | G300E | 2545075 | 19.97 | G300E | 903826.95 | 7.09
810 | Story22 | B36 | 32 MPa RC Beam (30 cm x 25 cm) | Beam | 32MPa | Concrete Rectangular | 250 | 300 | 750 | 6950 | 0.52 | 1275.23 | G300E | 3491111.36 | 27.39 | G300E | 1243102.9 | 9.75
811 | Story22 | B37 | 32 MPa RC Beam (30 cm x 25 cm) | Beam | 32MPa | Concrete Rectangular | 250 | 300 | 750 | 4800 | 0.36 | 880.73 | G300E | 3081600 | 24.18 | G300E | 1435521.28 | 11.26
812 | Story22 | B38 | 32 MPa RC Beam (30 cm x 25 cm) | Beam | 32MPa | Concrete Rectangular | 250 | 300 | 750 | 6950 | 0.52 | 1275.23 | G300E | 4370039.13 | 34.29 | G300E | 1495611.29 | 11.74
813 | Story22 | B4 | 32 MPa RC Beam (30 cm x 25 cm) | Beam | 32MPa | Concrete Rectangular | 250 | 300 | 750 | 4550 | 0.34 | 834.86 | G300E | 1744925 | 13.69 | G300E | 1283425 | 10.07
814 | Story22 | B40 | 32 MPa RC Beam (30 cm x 25 cm) | Beam | 32MPa | Concrete Rectangular | 250 | 300 | 750 | 6950 | 0.52 | 1275.23 | G300E | 4368226.09 | 34.27 | G300E | 1609228.68 | 12.63
815 | Story22 | B41 | 32 MPa RC Beam (30 cm x 25 cm) | Beam | 32MPa | Concrete Rectangular | 250 | 300 | 750 | 4550 | 0.34 | 834.86 | G300E | 3056083.33 | 23.98 | G300E | 1843509.85 | 14.46
816 | Story22 | B42 | 32 MPa RC Beam (30 cm x 25 cm) | Beam | 32MPa | Concrete Rectangular | 250 | 300 | 750 | 6950 | 0.52 | 1275.23 | G300E | 3351479.55 | 26.3 | G300E | 1745872.54 | 13.7
817 | Story22 | B43 | 32 MPa RC Beam (30 cm x 25 cm) | Beam | 32MPa | Concrete Rectangular | 250 | 300 | 750 | 4550 | 0.34 | 834.86 | G300E | 2548975 | 20 | G300E | 903826.95 | 7.09
818 | Story22 | B44 | 32 MPa RC Beam (30 cm x 25 cm) | Beam | 32MPa | Concrete Rectangular | 250 | 300 | 750 | 6950 | 0.52 | 1275.23 | G300E | 3134450 | 24.59 | G300E | 2259619.33 | 17.73
819 | Story22 | B45 | 32 MPa RC Beam (30 cm x 25 cm) | Beam | 32MPa | Concrete Rectangular | 250 | 300 | 750 | 6950 | 0.52 | 1275.23 | G300E | 3818077.27 | 29.96 | G300E | 2309454.99 | 18.12
820 | Story22 | B46 | 32 MPa RC Beam (30 cm x 25 cm) | Beam | 32MPa | Concrete Rectangular | 250 | 300 | 750 | 4550 | 0.34 | 834.86 | G300E | 2296775 | 18.02 | G300E | 865432.42 | 6.79
821 | Story22 | B47 | 32 MPa RC Beam (30 cm x 25 cm) | Beam | 32MPa | Concrete Rectangular | 250 | 300 | 750 | 6950 | 0.52 | 1275.23 | G300E | 4024681.82 | 31.58 | G300E | 1337965.67 | 10.5
822 | Story22 | B48 | 32 MPa RC Beam (30 cm x 25 cm) | Beam | 32MPa | Concrete Rectangular | 250 | 300 | 750 | 4550 | 0.34 | 834.86 | G300E | 2678000 | 21.01 | G300E | 850528.58 | 6.67
823 | Story22 | B49 | 32 MPa RC Beam (30 cm x 25 cm) | Beam | 32MPa | Concrete Rectangular | 250 | 300 | 750 | 6950 | 0.52 | 1275.23 | G300E | 4602163.64 | 36.11 | G300E | 1829792.84 | 14.36
824 | Story22 | B5 | 32 MPa RC Beam (30 cm x 25 cm) | Beam | 32MPa | Concrete Rectangular | 250 | 300 | 750 | 6950 | 0.52 | 1275.23 | G300E | 4602163.64 | 36.11 | G300E | 1354669.36 | 10.63
825 | Story22 | B50 | 32 MPa RC Beam (30 cm x 25 cm) | Beam | 32MPa | Concrete Rectangular | 250 | 300 | 750 | 4550 | 0.34 | 834.86 | G300E | 2095925 | 16.45 | G300E | 846951.3 | 6.65
826 | Story22 | B51 | 32 MPa RC Beam (30 cm x 25 cm) | Beam | 32MPa | Concrete Rectangular | 250 | 300 | 750 | 6950 | 0.52 | 1275.23 | G300E | 4601531.82 | 36.11 | G300E | 1829788.1 | 14.36
827 | Story22 | B52 | 32 MPa RC Beam (30 cm x 25 cm) | Beam | 32MPa | Concrete Rectangular | 250 | 300 | 750 | 4550 | 0.34 | 834.86 | G300E | 2677350 | 21.01 | G300E | 850525.65 | 6.67
828 | Story22 | B53 | 32 MPa RC Beam (30 cm x 25 cm) | Beam | 32MPa | Concrete Rectangular | 250 | 300 | 750 | 6950 | 0.52 | 1275.23 | G300E | 3944440.91 | 30.95 | G300E | 1337948.61 | 10.5
829 | Story22 | B54 | 32 MPa RC Beam (30 cm x 25 cm) | Beam | 32MPa | Concrete Rectangular | 250 | 300 | 750 | 4550 | 0.34 | 834.86 | G300E | 2301325 | 18.06 | G300E | 869182.28 | 6.82
830 | Story22 | B55 | 32 MPa RC Beam (30 cm x 25 cm) | Beam | 32MPa | Concrete Rectangular | 250 | 300 | 750 | 6950 | 0.52 | 1275.23 | G300E | 3678445.45 | 28.86 | G300E | 2310402.72 | 18.13
831 | Story22 | B56 | 32 MPa RC Beam (30 cm x 25 cm) | Beam | 32MPa | Concrete Rectangular | 250 | 300 | 750 | 4550 | 0.34 | 834.86 | G300E | 2399475 | 18.83 | G300E | 1861438.48 | 14.61
832 | Story22 | B57 | 32 MPa RC Beam (30 cm x 25 cm) | Beam | 32MPa | Concrete Rectangular | 250 | 300 | 750 | 4550 | 0.34 | 834.86 | G300E | 2301650 | 18.06 | G300E | 1829100.65 | 14.35
833 | Story22 | B58 | 32 MPa RC Beam (30 cm x 25 cm) | Beam | 32MPa | Concrete Rectangular | 250 | 300 | 750 | 4550 | 0.34 | 834.86 | G300E | 2239900 | 17.58 | G300E | 1777425.65 | 13.95
834 | Story22 | B59 | 32 MPa RC Beam (30 cm x 25 cm) | Beam | 32MPa | Concrete Rectangular | 250 | 300 | 750 | 4550 | 0.34 | 834.86 | G300E | 2301650 | 18.06 | G300E | 1829100.65 | 14.35
835 | Story22 | B6 | 32 MPa RC Beam (30 cm x 25 cm) | Beam | 32MPa | Concrete Rectangular | 250 | 300 | 750 | 4550 | 0.34 | 834.86 | G300E | 1691950 | 13.28 | G300E | 742950 | 5.83
836 | Story22 | B60 | 32 MPa RC Beam (30 cm x 25 cm) | Beam | 32MPa | Concrete Rectangular | 250 | 300 | 750 | 4550 | 0.34 | 834.86 | G300E | 2399475 | 18.83 | G300E | 1861438.48 | 14.61
837 | Story22 | B7 | 32 MPa RC Beam (30 cm x 25 cm) | Beam | 32MPa | Concrete Rectangular | 250 | 300 | 750 | 6950 | 0.52 | 1275.23 | G300E | 4602163.64 | 36.11 | G300E | 1354669.36 | 10.63
838 | Story22 | B8 | 32 MPa RC Beam (30 cm x 25 cm) | Beam | 32MPa | Concrete Rectangular | 250 | 300 | 750 | 4550 | 0.34 | 834.86 | G300E | 1744925 | 13.69 | G300E | 1283425 | 10.07
839 | Story22 | B9 | 32 MPa RC Beam (30 cm x 25 cm) | Beam | 32MPa | Concrete Rectangular | 250 | 300 | 750 | 6950 | 0.52 | 1275.23 | G300E | 3944440.91 | 30.95 | G300E | 862843.13 | 6.77
840 | Story23 | B1 | 32 MPa RC Beam (30 cm x 25 cm) | Beam | 32MPa | Concrete Rectangular | 250 | 300 | 750 | 6962.5 | 0.52 | 1277.52 | G300E | 3788865.91 | 29.73 | G300E | 1804396.75 | 14.16
841 | Story23 | B10 | 32 MPa RC Beam (30 cm x 25 cm) | Beam | 32MPa | Concrete Rectangular | 250 | 300 | 750 | 4562.5 | 0.34 | 837.16 | G300E | 1766991.07 | 13.86 | G300E | 1288906.25 | 10.11
842 | Story23 | B11 | 32 MPa RC Beam (30 cm x 25 cm) | Beam | 32MPa | Concrete Rectangular | 250 | 300 | 750 | 6962.5 | 0.52 | 1277.52 | G300E | 3718607.95 | 29.18 | G300E | 1804396.75 | 14.16
843 | Story23 | B12 | 32 MPa RC Beam (30 cm x 25 cm) | Beam | 32MPa | Concrete Rectangular | 250 | 300 | 750 | 6962.5 | 0.52 | 1277.52 | G300E | 3394851.7 | 26.64 | G300E | 2316297.79 | 18.17
844 | Story23 | B13 | 32 MPa RC Beam (30 cm x 25 cm) | Beam | 32MPa | Concrete Rectangular | 250 | 300 | 750 | 4562.5 | 0.34 | 837.16 | G300E | 1940691.96 | 15.23 | G300E | 842694.4 | 6.61
845 | Story23 | B14 | 32 MPa RC Beam (30 cm x 25 cm) | Beam | 32MPa | Concrete Rectangular | 250 | 300 | 750 | 6962.5 | 0.52 | 1277.52 | G300E | 3508467.05 | 27.53 | G300E | 1126343.25 | 8.84
846 | Story23 | B15 | 32 MPa RC Beam (30 cm x 25 cm) | Beam | 32MPa | Concrete Rectangular | 250 | 300 | 750 | 4562.5 | 0.34 | 837.16 | G300E | 2240187.5 | 17.58 | G300E | 820762.14 | 6.44
847 | Story23 | B16 | 32 MPa RC Beam (30 cm x 25 cm) | Beam | 32MPa | Concrete Rectangular | 250 | 300 | 750 | 7200 | 0.54 | 1321.1 | G300E | 4530365.22 | 35.55 | G300E | 1431705.91 | 11.23
848 | Story23 | B17 | 32 MPa RC Beam (30 cm x 25 cm) | Beam | 32MPa | Concrete Rectangular | 250 | 300 | 750 | 4562.5 | 0.34 | 837.16 | G300E | 1505950.89 | 11.82 | G300E | 735214.29 | 5.77
849 | Story23 | B18 | 32 MPa RC Beam (30 cm x 25 cm) | Beam | 32MPa | Concrete Rectangular | 250 | 300 | 750 | 7200 | 0.54 | 1321.1 | G300E | 4457113.04 | 34.97 | G300E | 1431705.91 | 11.23
850 | Story23 | B19 | 32 MPa RC Beam (30 cm x 25 cm) | Beam | 32MPa | Concrete Rectangular | 250 | 300 | 750 | 4562.5 | 0.34 | 837.16 | G300E | 2239861.61 | 17.57 | G300E | 820762.14 | 6.44
851 | Story23 | B2 | 32 MPa RC Beam (30 cm x 25 cm) | Beam | 32MPa | Concrete Rectangular | 250 | 300 | 750 | 4562.5 | 0.34 | 837.16 | G300E | 1766991.07 | 13.86 | G300E | 1288906.25 | 10.11
852 | Story23 | B20 | 32 MPa RC Beam (30 cm x 25 cm) | Beam | 32MPa | Concrete Rectangular | 250 | 300 | 750 | 6962.5 | 0.52 | 1277.52 | G300E | 3293262.5 | 25.84 | G300E | 1126343.25 | 8.84
853 | Story23 | B21 | 32 MPa RC Beam (30 cm x 25 cm) | Beam | 32MPa | Concrete Rectangular | 250 | 300 | 750 | 4562.5 | 0.34 | 837.16 | G300E | 1940366.07 | 15.22 | G300E | 842708.09 | 6.61
854 | Story23 | B22 | 32 MPa RC Beam (30 cm x 25 cm) | Beam | 32MPa | Concrete Rectangular | 250 | 300 | 750 | 6962.5 | 0.52 | 1277.52 | G300E | 3315099.43 | 26.01 | G300E | 2316297.79 | 18.17
855 | Story23 | B23 | 32 MPa RC Beam (30 cm x 25 cm) | Beam | 32MPa | Concrete Rectangular | 250 | 300 | 750 | 6962.5 | 0.52 | 1277.52 | G300E | 3143252.27 | 24.66 | G300E | 1903927.27 | 14.94
856 | Story23 | B24 | 32 MPa RC Beam (30 cm x 25 cm) | Beam | 32MPa | Concrete Rectangular | 250 | 300 | 750 | 4562.5 | 0.34 | 837.16 | G300E | 2482000 | 19.47 | G300E | 906309.99 | 7.11
857 | Story23 | B25 | 32 MPa RC Beam (30 cm x 25 cm) | Beam | 32MPa | Concrete Rectangular | 250 | 300 | 750 | 6962.5 | 0.52 | 1277.52 | G300E | 2697652.27 | 21.17 | G300E | 1665936.36 | 13.07
858 | Story23 | B26 | 32 MPa RC Beam (30 cm x 25 cm) | Beam | 32MPa | Concrete Rectangular | 250 | 300 | 750 | 4800 | 0.36 | 880.73 | G300E | 2848000 | 22.35 | G300E | 1407520.96 | 11.04
859 | Story23 | B3 | 32 MPa RC Beam (30 cm x 25 cm) | Beam | 32MPa | Concrete Rectangular | 250 | 300 | 750 | 6962.5 | 0.52 | 1277.52 | G300E | 4048693.75 | 31.77 | G300E | 863615.52 | 6.78
860 | Story23 | B30 | 32 MPa RC Beam (30 cm x 25 cm) | Beam | 32MPa | Concrete Rectangular | 250 | 300 | 750 | 4562.5 | 0.34 | 837.16 | G300E | 2711037.5 | 21.27 | G300E | 1337878 | 10.5
861 | Story23 | B31 | 32 MPa RC Beam (30 cm x 25 cm) | Beam | 32MPa | Concrete Rectangular | 250 | 300 | 750 | 6962.5 | 0.52 | 1277.52 | G300E | 2627394.32 | 20.62 | G300E | 1665936.36 | 13.07
862 | Story23 | B32 | 32 MPa RC Beam (30 cm x 25 cm) | Beam | 32MPa | Concrete Rectangular | 250 | 300 | 750 | 4562.5 | 0.34 | 837.16 | G300E | 2479718.75 | 19.46 | G300E | 906309.99 | 7.11
863 | Story23 | B33 | 32 MPa RC Beam (30 cm x 25 cm) | Beam | 32MPa | Concrete Rectangular | 250 | 300 | 750 | 6962.5 | 0.52 | 1277.52 | G300E | 3068563.64 | 24.08 | G300E | 1784931.82 | 14.01
864 | Story23 | B34 | 32 MPa RC Beam (30 cm x 25 cm) | Beam | 32MPa | Concrete Rectangular | 250 | 300 | 750 | 6962.5 | 0.52 | 1277.52 | G300E | 3394851.7 | 26.64 | G300E | 2318196.66 | 18.19
865 | Story23 | B35 | 32 MPa RC Beam (30 cm x 25 cm) | Beam | 32MPa | Concrete Rectangular | 250 | 300 | 750 | 4562.5 | 0.34 | 837.16 | G300E | 2541312.5 | 19.94 | G300E | 906309.99 | 7.11
866 | Story23 | B36 | 32 MPa RC Beam (30 cm x 25 cm) | Beam | 32MPa | Concrete Rectangular | 250 | 300 | 750 | 6962.5 | 0.52 | 1277.52 | G300E | 3508467.05 | 27.53 | G300E | 1245338.7 | 9.77
867 | Story23 | B37 | 32 MPa RC Beam (30 cm x 25 cm) | Beam | 32MPa | Concrete Rectangular | 250 | 300 | 750 | 4800 | 0.36 | 880.73 | G300E | 3014720 | 23.65 | G300E | 1407520.96 | 11.04
868 | Story23 | B38 | 32 MPa RC Beam (30 cm x 25 cm) | Beam | 32MPa | Concrete Rectangular | 250 | 300 | 750 | 6962.5 | 0.52 | 1277.52 | G300E | 4380926.09 | 34.37 | G300E | 1384479.5 | 10.86
869 | Story23 | B4 | 32 MPa RC Beam (30 cm x 25 cm) | Beam | 32MPa | Concrete Rectangular | 250 | 300 | 750 | 4562.5 | 0.34 | 837.16 | G300E | 1737986.61 | 13.64 | G300E | 1284017.86 | 10.07
870 | Story23 | B40 | 32 MPa RC Beam (30 cm x 25 cm) | Beam | 32MPa | Concrete Rectangular | 250 | 300 | 750 | 6962.5 | 0.52 | 1277.52 | G300E | 4316447.28 | 33.87 | G300E | 1384479.5 | 10.86
871 | Story23 | B41 | 32 MPa RC Beam (30 cm x 25 cm) | Beam | 32MPa | Concrete Rectangular | 250 | 300 | 750 | 4562.5 | 0.34 | 837.16 | G300E | 2929125 | 22.98 | G300E | 1848574.44 | 14.5
872 | Story23 | B42 | 32 MPa RC Beam (30 cm x 25 cm) | Beam | 32MPa | Concrete Rectangular | 250 | 300 | 750 | 6962.5 | 0.52 | 1277.52 | G300E | 3302123.86 | 25.91 | G300E | 1749012.6 | 13.72
873 | Story23 | B43 | 32 MPa RC Beam (30 cm x 25 cm) | Beam | 32MPa | Concrete Rectangular | 250 | 300 | 750 | 4562.5 | 0.34 | 837.16 | G300E | 2545549.11 | 19.97 | G300E | 906309.99 | 7.11
874 | Story23 | B44 | 32 MPa RC Beam (30 cm x 25 cm) | Beam | 32MPa | Concrete Rectangular | 250 | 300 | 750 | 6962.5 | 0.52 | 1277.52 | G300E | 3164746.35 | 24.83 | G300E | 2260202.14 | 17.73
875 | Story23 | B45 | 32 MPa RC Beam (30 cm x 25 cm) | Beam | 32MPa | Concrete Rectangular | 250 | 300 | 750 | 6962.5 | 0.52 | 1277.52 | G300E | 3788865.91 | 29.73 | G300E | 2306013.23 | 18.09
876 | Story23 | B46 | 32 MPa RC Beam (30 cm x 25 cm) | Beam | 32MPa | Concrete Rectangular | 250 | 300 | 750 | 4562.5 | 0.34 | 837.16 | G300E | 2295589.29 | 18.01 | G300E | 868691.85 | 6.82
877 | Story23 | B47 | 32 MPa RC Beam (30 cm x 25 cm) | Beam | 32MPa | Concrete Rectangular | 250 | 300 | 750 | 6962.5 | 0.52 | 1277.52 | G300E | 4048693.75 | 31.77 | G300E | 1339592.6 | 10.51
878 | Story23 | B48 | 32 MPa RC Beam (30 cm x 25 cm) | Beam | 32MPa | Concrete Rectangular | 250 | 300 | 750 | 4562.5 | 0.34 | 837.16 | G300E | 2676558.04 | 21 | G300E | 852077.18 | 6.69
879 | Story23 | B49 | 32 MPa RC Beam (30 cm x 25 cm) | Beam | 32MPa | Concrete Rectangular | 250 | 300 | 750 | 6962.5 | 0.52 | 1277.52 | G300E | 4654431.25 | 36.52 | G300E | 1832220.8 | 14.38
880 | Story23 | B5 | 32 MPa RC Beam (30 cm x 25 cm) | Beam | 32MPa | Concrete Rectangular | 250 | 300 | 750 | 6962.5 | 0.52 | 1277.52 | G300E | 4654431.25 | 36.52 | G300E | 1356241.83 | 10.64
881 | Story23 | B50 | 32 MPa RC Beam (30 cm x 25 cm) | Beam | 32MPa | Concrete Rectangular | 250 | 300 | 750 | 4562.5 | 0.34 | 837.16 | G300E | 2090928.57 | 16.41 | G300E | 849278.09 | 6.66
882 | Story23 | B51 | 32 MPa RC Beam (30 cm x 25 cm) | Beam | 32MPa | Concrete Rectangular | 250 | 300 | 750 | 6962.5 | 0.52 | 1277.52 | G300E | 4586705.11 | 35.99 | G300E | 1832215.11 | 14.38
883 | Story23 | B52 | 32 MPa RC Beam (30 cm x 25 cm) | Beam | 32MPa | Concrete Rectangular | 250 | 300 | 750 | 4562.5 | 0.34 | 837.16 | G300E | 2676232.14 | 21 | G300E | 852072.29 | 6.69
884 | Story23 | B53 | 32 MPa RC Beam (30 cm x 25 cm) | Beam | 32MPa | Concrete Rectangular | 250 | 300 | 750 | 6962.5 | 0.52 | 1277.52 | G300E | 3903114.2 | 30.63 | G300E | 1339575.51 | 10.51
885 | Story23 | B54 | 32 MPa RC Beam (30 cm x 25 cm) | Beam | 32MPa | Concrete Rectangular | 250 | 300 | 750 | 4562.5 | 0.34 | 837.16 | G300E | 2299500 | 18.04 | G300E | 872468.62 | 6.85
886 | Story23 | B55 | 32 MPa RC Beam (30 cm x 25 cm) | Beam | 32MPa | Concrete Rectangular | 250 | 300 | 750 | 6962.5 | 0.52 | 1277.52 | G300E | 3719557.39 | 29.19 | G300E | 2307912.09 | 18.11
887 | Story23 | B56 | 32 MPa RC Beam (30 cm x 25 cm) | Beam | 32MPa | Concrete Rectangular | 250 | 300 | 750 | 4562.5 | 0.34 | 837.16 | G300E | 2302433.04 | 18.07 | G300E | 1864596.96 | 14.63
888 | Story23 | B57 | 32 MPa RC Beam (30 cm x 25 cm) | Beam | 32MPa | Concrete Rectangular | 250 | 300 | 750 | 4562.5 | 0.34 | 837.16 | G300E | 2263651.79 | 17.76 | G300E | 1831192.62 | 14.37
889 | Story23 | B58 | 32 MPa RC Beam (30 cm x 25 cm) | Beam | 32MPa | Concrete Rectangular | 250 | 300 | 750 | 4562.5 | 0.34 | 837.16 | G300E | 2207598.21 | 17.32 | G300E | 1774487.26 | 13.92
890 | Story23 | B59 | 32 MPa RC Beam (30 cm x 25 cm) | Beam | 32MPa | Concrete Rectangular | 250 | 300 | 750 | 4562.5 | 0.34 | 837.16 | G300E | 2263325.89 | 17.76 | G300E | 1831192.62 | 14.37
891 | Story23 | B6 | 32 MPa RC Beam (30 cm x 25 cm) | Beam | 32MPa | Concrete Rectangular | 250 | 300 | 750 | 4562.5 | 0.34 | 837.16 | G300E | 1686821.43 | 13.24 | G300E | 737169.64 | 5.78
892 | Story23 | B60 | 32 MPa RC Beam (30 cm x 25 cm) | Beam | 32MPa | Concrete Rectangular | 250 | 300 | 750 | 4562.5 | 0.34 | 837.16 | G300E | 2302758.93 | 18.07 | G300E | 1864596.96 | 14.63
893 | Story23 | B7 | 32 MPa RC Beam (30 cm x 25 cm) | Beam | 32MPa | Concrete Rectangular | 250 | 300 | 750 | 6962.5 | 0.52 | 1277.52 | G300E | 4587338.07 | 35.99 | G300E | 1356241.83 | 10.64
894 | Story23 | B8 | 32 MPa RC Beam (30 cm x 25 cm) | Beam | 32MPa | Concrete Rectangular | 250 | 300 | 750 | 4562.5 | 0.34 | 837.16 | G300E | 1737986.61 | 13.64 | G300E | 1284017.86 | 10.07
895 | Story23 | B9 | 32 MPa RC Beam (30 cm x 25 cm) | Beam | 32MPa | Concrete Rectangular | 250 | 300 | 750 | 6962.5 | 0.52 | 1277.52 | G300E | 3903430.68 | 30.63 | G300E | 863615.52 | 6.78
896 | Story24 | B1 | 32 MPa RC Beam (30 cm x 25 cm) | Beam | 32MPa | Concrete Rectangular | 250 | 300 | 750 | 6962.5 | 0.52 | 1277.52 | G300E | 3800575.57 | 29.82 | G300E | 1804396.75 | 14.16
897 | Story24 | B10 | 32 MPa RC Beam (30 cm x 25 cm) | Beam | 32MPa | Concrete Rectangular | 250 | 300 | 750 | 4562.5 | 0.34 | 837.16 | G300E | 1469776.79 | 11.53 | G300E | 1284995.54 | 10.08
898 | Story24 | B11 | 32 MPa RC Beam (30 cm x 25 cm) | Beam | 32MPa | Concrete Rectangular | 250 | 300 | 750 | 6962.5 | 0.52 | 1277.52 | G300E | 3733165.91 | 29.29 | G300E | 1804396.75 | 14.16
899 | Story24 | B12 | 32 MPa RC Beam (30 cm x 25 cm) | Beam | 32MPa | Concrete Rectangular | 250 | 300 | 750 | 6962.5 | 0.52 | 1277.52 | G300E | 3397067.05 | 26.65 | G300E | 2316297.79 | 18.17
900 | Story24 | B13 | 32 MPa RC Beam (30 cm x 25 cm) | Beam | 32MPa | Concrete Rectangular | 250 | 300 | 750 | 4562.5 | 0.34 | 837.16 | G300E | 1939388.39 | 15.22 | G300E | 843102.09 | 6.62
901 | Story24 | B14 | 32 MPa RC Beam (30 cm x 25 cm) | Beam | 32MPa | Concrete Rectangular | 250 | 300 | 750 | 6962.5 | 0.52 | 1277.52 | G300E | 3364469.89 | 26.4 | G300E | 1007347.79 | 7.9
902 | Story24 | B15 | 32 MPa RC Beam (30 cm x 25 cm) | Beam | 32MPa | Concrete Rectangular | 250 | 300 | 750 | 4562.5 | 0.34 | 837.16 | G300E | 1963504.46 | 15.41 | G300E | 822376.29 | 6.45
903 | Story24 | B16 | 32 MPa RC Beam (30 cm x 25 cm) | Beam | 32MPa | Concrete Rectangular | 250 | 300 | 750 | 7200 | 0.54 | 1321.1 | G300E | 4443339.13 | 34.86 | G300E | 1431705.91 | 11.23
904 | Story24 | B17 | 32 MPa RC Beam (30 cm x 25 cm) | Beam | 32MPa | Concrete Rectangular | 250 | 300 | 750 | 4562.5 | 0.34 | 837.16 | G300E | 1474991.07 | 11.57 | G300E | 792246.19 | 6.22
905 | Story24 | B18 | 32 MPa RC Beam (30 cm x 25 cm) | Beam | 32MPa | Concrete Rectangular | 250 | 300 | 750 | 7200 | 0.54 | 1321.1 | G300E | 4437704.35 | 34.82 | G300E | 1431705.91 | 11.23
906 | Story24 | B19 | 32 MPa RC Beam (30 cm x 25 cm) | Beam | 32MPa | Concrete Rectangular | 250 | 300 | 750 | 4562.5 | 0.34 | 837.16 | G300E | 1963504.46 | 15.41 | G300E | 822368.46 | 6.45
907 | Story24 | B2 | 32 MPa RC Beam (30 cm x 25 cm) | Beam | 32MPa | Concrete Rectangular | 250 | 300 | 750 | 4562.5 | 0.34 | 837.16 | G300E | 1470102.68 | 11.53 | G300E | 1284995.54 | 10.08
908 | Story24 | B20 | 32 MPa RC Beam (30 cm x 25 cm) | Beam | 32MPa | Concrete Rectangular | 250 | 300 | 750 | 6962.5 | 0.52 | 1277.52 | G300E | 3216991.48 | 25.24 | G300E | 1007347.79 | 7.9
909 | Story24 | B21 | 32 MPa RC Beam (30 cm x 25 cm) | Beam | 32MPa | Concrete Rectangular | 250 | 300 | 750 | 4562.5 | 0.34 | 837.16 | G300E | 1939714.29 | 15.22 | G300E | 843114.8 | 6.62
910 | Story24 | B22 | 32 MPa RC Beam (30 cm x 25 cm) | Beam | 32MPa | Concrete Rectangular | 250 | 300 | 750 | 6962.5 | 0.52 | 1277.52 | G300E | 3322694.89 | 26.07 | G300E | 2316297.79 | 18.17
911 | Story24 | B23 | 32 MPa RC Beam (30 cm x 25 cm) | Beam | 32MPa | Concrete Rectangular | 250 | 300 | 750 | 6962.5 | 0.52 | 1277.52 | G300E | 3130593.18 | 24.56 | G300E | 1903927.27 | 14.94
912 | Story24 | B24 | 32 MPa RC Beam (30 cm x 25 cm) | Beam | 32MPa | Concrete Rectangular | 250 | 300 | 750 | 4562.5 | 0.34 | 837.16 | G300E | 2365330.36 | 18.56 | G300E | 906309.99 | 7.11
913 | Story24 | B25 | 32 MPa RC Beam (30 cm x 25 cm) | Beam | 32MPa | Concrete Rectangular | 250 | 300 | 750 | 6962.5 | 0.52 | 1277.52 | G300E | 2664738.64 | 20.91 | G300E | 1665936.36 | 13.07
914 | Story24 | B26 | 32 MPa RC Beam (30 cm x 25 cm) | Beam | 32MPa | Concrete Rectangular | 250 | 300 | 750 | 4800 | 0.36 | 880.73 | G300E | 2749760 | 21.58 | G300E | 1407520.96 | 11.04
915 | Story24 | B3 | 32 MPa RC Beam (30 cm x 25 cm) | Beam | 32MPa | Concrete Rectangular | 250 | 300 | 750 | 6962.5 | 0.52 | 1277.52 | G300E | 4027489.77 | 31.6 | G300E | 862962.32 | 6.77
916 | Story24 | B30 | 32 MPa RC Beam (30 cm x 25 cm) | Beam | 32MPa | Concrete Rectangular | 250 | 300 | 750 | 4562.5 | 0.34 | 837.16 | G300E | 2617962.5 | 20.54 | G300E | 1337878 | 10.5
917 | Story24 | B31 | 32 MPa RC Beam (30 cm x 25 cm) | Beam | 32MPa | Concrete Rectangular | 250 | 300 | 750 | 6962.5 | 0.52 | 1277.52 | G300E | 2663156.25 | 20.9 | G300E | 1665936.36 | 13.07
918 | Story24 | B32 | 32 MPa RC Beam (30 cm x 25 cm) | Beam | 32MPa | Concrete Rectangular | 250 | 300 | 750 | 4562.5 | 0.34 | 837.16 | G300E | 2362397.32 | 18.54 | G300E | 906309.99 | 7.11
919 | Story24 | B33 | 32 MPa RC Beam (30 cm x 25 cm) | Beam | 32MPa | Concrete Rectangular | 250 | 300 | 750 | 6962.5 | 0.52 | 1277.52 | G300E | 3060968.18 | 24.02 | G300E | 1784931.82 | 14.01
920 | Story24 | B34 | 32 MPa RC Beam (30 cm x 25 cm) | Beam | 32MPa | Concrete Rectangular | 250 | 300 | 750 | 6962.5 | 0.52 | 1277.52 | G300E | 3397067.05 | 26.65 | G300E | 2197302.34 | 17.24
921 | Story24 | B35 | 32 MPa RC Beam (30 cm x 25 cm) | Beam | 32MPa | Concrete Rectangular | 250 | 300 | 750 | 4562.5 | 0.34 | 837.16 | G300E | 2494383.93 | 19.57 | G300E | 906309.99 | 7.11
922 | Story24 | B36 | 32 MPa RC Beam (30 cm x 25 cm) | Beam | 32MPa | Concrete Rectangular | 250 | 300 | 750 | 6962.5 | 0.52 | 1277.52 | G300E | 3364469.89 | 26.4 | G300E | 1245338.7 | 9.77
923 | Story24 | B37 | 32 MPa RC Beam (30 cm x 25 cm) | Beam | 32MPa | Concrete Rectangular | 250 | 300 | 750 | 4800 | 0.36 | 880.73 | G300E | 2837760 | 22.27 | G300E | 1166880.96 | 9.16
924 | Story24 | B38 | 32 MPa RC Beam (30 cm x 25 cm) | Beam | 32MPa | Concrete Rectangular | 250 | 300 | 750 | 6962.5 | 0.52 | 1277.52 | G300E | 4296770.65 | 33.71 | G300E | 1384479.5 | 10.86
925 | Story24 | B4 | 32 MPa RC Beam (30 cm x 25 cm) | Beam | 32MPa | Concrete Rectangular | 250 | 300 | 750 | 4562.5 | 0.34 | 837.16 | G300E | 1580580.36 | 12.4 | G300E | 1278151.79 | 10.03
926 | Story24 | B40 | 32 MPa RC Beam (30 cm x 25 cm) | Beam | 32MPa | Concrete Rectangular | 250 | 300 | 750 | 6962.5 | 0.52 | 1277.52 | G300E | 4297981.52 | 33.72 | G300E | 1384479.5 | 10.86
927 | Story24 | B41 | 32 MPa RC Beam (30 cm x 25 cm) | Beam | 32MPa | Concrete Rectangular | 250 | 300 | 750 | 4562.5 | 0.34 | 837.16 | G300E | 2744800 | 21.54 | G300E | 1734207.77 | 13.61
928 | Story24 | B42 | 32 MPa RC Beam (30 cm x 25 cm) | Beam | 32MPa | Concrete Rectangular | 250 | 300 | 750 | 6962.5 | 0.52 | 1277.52 | G300E | 3224903.41 | 25.3 | G300E | 1749012.6 | 13.72
929 | Story24 | B43 | 32 MPa RC Beam (30 cm x 25 cm) | Beam | 32MPa | Concrete Rectangular | 250 | 300 | 750 | 4562.5 | 0.34 | 837.16 | G300E | 2498946.43 | 19.61 | G300E | 906309.99 | 7.11
930 | Story24 | B44 | 32 MPa RC Beam (30 cm x 25 cm) | Beam | 32MPa | Concrete Rectangular | 250 | 300 | 750 | 6962.5 | 0.52 | 1277.52 | G300E | 3172289.06 | 24.89 | G300E | 2254109.96 | 17.69
931 | Story24 | B45 | 32 MPa RC Beam (30 cm x 25 cm) | Beam | 32MPa | Concrete Rectangular | 250 | 300 | 750 | 6962.5 | 0.52 | 1277.52 | G300E | 3800575.57 | 29.82 | G300E | 2293670.62 | 18
932 | Story24 | B46 | 32 MPa RC Beam (30 cm x 25 cm) | Beam | 32MPa | Concrete Rectangular | 250 | 300 | 750 | 4562.5 | 0.34 | 837.16 | G300E | 2268214.29 | 17.8 | G300E | 869665.62 | 6.82
933 | Story24 | B47 | 32 MPa RC Beam (30 cm x 25 cm) | Beam | 32MPa | Concrete Rectangular | 250 | 300 | 750 | 6962.5 | 0.52 | 1277.52 | G300E | 4027489.77 | 31.6 | G300E | 1219944.88 | 9.57
934 | Story24 | B48 | 32 MPa RC Beam (30 cm x 25 cm) | Beam | 32MPa | Concrete Rectangular | 250 | 300 | 750 | 4562.5 | 0.34 | 837.16 | G300E | 2314165.18 | 18.16 | G300E | 851005.65 | 6.68
935 | Story24 | B49 | 32 MPa RC Beam (30 cm x 25 cm) | Beam | 32MPa | Concrete Rectangular | 250 | 300 | 750 | 6962.5 | 0.52 | 1277.52 | G300E | 4519928.41 | 35.47 | G300E | 1713093.38 | 13.44
936 | Story24 | B5 | 32 MPa RC Beam (30 cm x 25 cm) | Beam | 32MPa | Concrete Rectangular | 250 | 300 | 750 | 6962.5 | 0.52 | 1277.52 | G300E | 4519928.41 | 35.47 | G300E | 1356107.01 | 10.64
937 | Story24 | B50 | 32 MPa RC Beam (30 cm x 25 cm) | Beam | 32MPa | Concrete Rectangular | 250 | 300 | 750 | 4562.5 | 0.34 | 837.16 | G300E | 2058665.18 | 16.15 | G300E | 849278.09 | 6.66
938 | Story24 | B51 | 32 MPa RC Beam (30 cm x 25 cm) | Beam | 32MPa | Concrete Rectangular | 250 | 300 | 750 | 6962.5 | 0.52 | 1277.52 | G300E | 4518978.98 | 35.46 | G300E | 1713093.38 | 13.44
939 | Story24 | B52 | 32 MPa RC Beam (30 cm x 25 cm) | Beam | 32MPa | Concrete Rectangular | 250 | 300 | 750 | 4562.5 | 0.34 | 837.16 | G300E | 2313839.29 | 18.16 | G300E | 851003.69 | 6.68
940 | Story24 | B53 | 32 MPa RC Beam (30 cm x 25 cm) | Beam | 32MPa | Concrete Rectangular | 250 | 300 | 750 | 6962.5 | 0.52 | 1277.52 | G300E | 3886024.43 | 30.49 | G300E | 1219926.84 | 9.57
941 | Story24 | B54 | 32 MPa RC Beam (30 cm x 25 cm) | Beam | 32MPa | Concrete Rectangular | 250 | 300 | 750 | 4562.5 | 0.34 | 837.16 | G300E | 2272776.79 | 17.83 | G300E | 873447.28 | 6.85
942 | Story24 | B55 | 32 MPa RC Beam (30 cm x 25 cm) | Beam | 32MPa | Concrete Rectangular | 250 | 300 | 750 | 6962.5 | 0.52 | 1277.52 | G300E | 3734115.34 | 29.3 | G300E | 2294620.05 | 18
943 | Story24 | B56 | 32 MPa RC Beam (30 cm x 25 cm) | Beam | 32MPa | Concrete Rectangular | 250 | 300 | 750 | 4562.5 | 0.34 | 837.16 | G300E | 2238558.04 | 17.56 | G300E | 1738150.53 | 13.64
944 | Story24 | B57 | 32 MPa RC Beam (30 cm x 25 cm) | Beam | 32MPa | Concrete Rectangular | 250 | 300 | 750 | 4562.5 | 0.34 | 837.16 | G300E | 2191629.46 | 17.2 | G300E | 1825326.54 | 14.32
945 | Story24 | B58 | 32 MPa RC Beam (30 cm x 25 cm) | Beam | 32MPa | Concrete Rectangular | 250 | 300 | 750 | 4562.5 | 0.34 | 837.16 | G300E | 2138183.04 | 16.78 | G300E | 1715500 | 13.46
946 | Story24 | B59 | 32 MPa RC Beam (30 cm x 25 cm) | Beam | 32MPa | Concrete Rectangular | 250 | 300 | 750 | 4562.5 | 0.34 | 837.16 | G300E | 2191629.46 | 17.2 | G300E | 1825326.54 | 14.32
947 | Story24 | B6 | 32 MPa RC Beam (30 cm x 25 cm) | Beam | 32MPa | Concrete Rectangular | 250 | 300 | 750 | 4562.5 | 0.34 | 837.16 | G300E | 1527459.82 | 11.99 | G300E | 735214.29 | 5.77
948 | Story24 | B60 | 32 MPa RC Beam (30 cm x 25 cm) | Beam | 32MPa | Concrete Rectangular | 250 | 300 | 750 | 4562.5 | 0.34 | 837.16 | G300E | 2238558.04 | 17.56 | G300E | 1738150.53 | 13.64
949 | Story24 | B7 | 32 MPa RC Beam (30 cm x 25 cm) | Beam | 32MPa | Concrete Rectangular | 250 | 300 | 750 | 6962.5 | 0.52 | 1277.52 | G300E | 4519928.41 | 35.47 | G300E | 1356107.01 | 10.64
950 | Story24 | B8 | 32 MPa RC Beam (30 cm x 25 cm) | Beam | 32MPa | Concrete Rectangular | 250 | 300 | 750 | 4562.5 | 0.34 | 837.16 | G300E | 1580580.36 | 12.4 | G300E | 1278151.79 | 10.03
951 | Story24 | B9 | 32 MPa RC Beam (30 cm x 25 cm) | Beam | 32MPa | Concrete Rectangular | 250 | 300 | 750 | 6962.5 | 0.52 | 1277.52 | G300E | 3885707.95 | 30.49 | G300E | 862961.37 | 6.77
952 | Story25 | B1 | 32 MPa RC Beam (30 cm x 25 cm) | Beam | 32MPa | Concrete Rectangular | 250 | 300 | 750 | 6975 | 0.52 | 1279.82 | G300E | 3369559.09 | 26.44 | G300E | 1779894.45 | 13.97
953 | Story25 | B10 | 32 MPa RC Beam (30 cm x 25 cm) | Beam | 32MPa | Concrete Rectangular | 250 | 300 | 750 | 4575 | 0.34 | 839.45 | G300E | 1282307.14 | 10.06 | G300E | 1276751.79 | 10.02
954 | Story25 | B11 | 32 MPa RC Beam (30 cm x 25 cm) | Beam | 32MPa | Concrete Rectangular | 250 | 300 | 750 | 6975 | 0.52 | 1279.82 | G300E | 3369559.09 | 26.44 | G300E | 1779894.45 | 13.97
955 | Story25 | B12 | 32 MPa RC Beam (30 cm x 25 cm) | Beam | 32MPa | Concrete Rectangular | 250 | 300 | 750 | 6975 | 0.52 | 1279.82 | G300E | 2978007.95 | 23.37 | G300E | 2264972.73 | 17.77
956 | Story25 | B13 | 32 MPa RC Beam (30 cm x 25 cm) | Beam | 32MPa | Concrete Rectangular | 250 | 300 | 750 | 4575 | 0.34 | 839.45 | G300E | 1732944.64 | 13.6 | G300E | 830627.2 | 6.52
957 | Story25 | B14 | 32 MPa RC Beam (30 cm x 25 cm) | Beam | 32MPa | Concrete Rectangular | 250 | 300 | 750 | 6975 | 0.52 | 1279.82 | G300E | 2916818.18 | 22.89 | G300E | 770738.13 | 6.05
958 | Story25 | B15 | 32 MPa RC Beam (30 cm x 25 cm) | Beam | 32MPa | Concrete Rectangular | 250 | 300 | 750 | 4575 | 0.34 | 839.45 | G300E | 1731637.5 | 13.59 | G300E | 823010.8 | 6.46
959 | Story25 | B16 | 32 MPa RC Beam (30 cm x 25 cm) | Beam | 32MPa | Concrete Rectangular | 250 | 300 | 750 | 7200 | 0.54 | 1321.1 | G300E | 3633495.65 | 28.51 | G300E | 1404314.3 | 11.02
960 | Story25 | B17 | 32 MPa RC Beam (30 cm x 25 cm) | Beam | 32MPa | Concrete Rectangular | 250 | 300 | 750 | 4575 | 0.34 | 839.45 | G300E | 1207146.43 | 9.47 | G300E | 737228.57 | 5.78
961 | Story25 | B18 | 32 MPa RC Beam (30 cm x 25 cm) | Beam | 32MPa | Concrete Rectangular | 250 | 300 | 750 | 7200 | 0.54 | 1321.1 | G300E | 3567756.52 | 27.99 | G300E | 1404314.3 | 11.02
962 | Story25 | B19 | 32 MPa RC Beam (30 cm x 25 cm) | Beam | 32MPa | Concrete Rectangular | 250 | 300 | 750 | 4575 | 0.34 | 839.45 | G300E | 1731637.5 | 13.59 | G300E | 823010.8 | 6.46
963 | Story25 | B2 | 32 MPa RC Beam (30 cm x 25 cm) | Beam | 32MPa | Concrete Rectangular | 250 | 300 | 750 | 4575 | 0.34 | 839.45 | G300E | 1282307.14 | 10.06 | G300E | 1276751.79 | 10.02
964 | Story25 | B20 | 32 MPa RC Beam (30 cm x 25 cm) | Beam | 32MPa | Concrete Rectangular | 250 | 300 | 750 | 6975 | 0.52 | 1279.82 | G300E | 2836605.68 | 22.26 | G300E | 770738.13 | 6.05
965 | Story25 | B21 | 32 MPa RC Beam (30 cm x 25 cm) | Beam | 32MPa | Concrete Rectangular | 250 | 300 | 750 | 4575 | 0.34 | 839.45 | G300E | 1733271.43 | 13.6 | G300E | 830637.98 | 6.52
966 | Story25 | B22 | 32 MPa RC Beam (30 cm x 25 cm) | Beam | 32MPa | Concrete Rectangular | 250 | 300 | 750 | 6975 | 0.52 | 1279.82 | G300E | 2978007.95 | 23.37 | G300E | 2264972.73 | 17.77
967 | Story25 | B23 | 32 MPa RC Beam (30 cm x 25 cm) | Beam | 32MPa | Concrete Rectangular | 250 | 300 | 750 | 6975 | 0.52 | 1279.82 | G300E | 2813461.36 | 22.08 | G300E | 1907345.45 | 14.97
968 | Story25 | B24 | 32 MPa RC Beam (30 cm x 25 cm) | Beam | 32MPa | Concrete Rectangular | 250 | 300 | 750 | 4575 | 0.34 | 839.45 | G300E | 1985876.79 | 15.58 | G300E | 908793.03 | 7.13
969 | Story25 | B25 | 32 MPa RC Beam (30 cm x 25 cm) | Beam | 32MPa | Concrete Rectangular | 250 | 300 | 750 | 6975 | 0.52 | 1279.82 | G300E | 2416520.45 | 18.96 | G300E | 1668927.27 | 13.1
970 | Story25 | B26 | 32 MPa RC Beam (30 cm x 25 cm) | Beam | 32MPa | Concrete Rectangular | 250 | 300 | 750 | 4800 | 0.36 | 880.73 | G300E | 2138880 | 16.78 | G300E | 898240.64 | 7.05
971 | Story25 | B3 | 32 MPa RC Beam (30 cm x 25 cm) | Beam | 32MPa | Concrete Rectangular | 250 | 300 | 750 | 6975 | 0.52 | 1279.82 | G300E | 3407921.59 | 26.74 | G300E | 799378.75 | 6.27
972 | Story25 | B30 | 32 MPa RC Beam (30 cm x 25 cm) | Beam | 32MPa | Concrete Rectangular | 250 | 300 | 750 | 4575 | 0.34 | 839.45 | G300E | 2042280 | 16.02 | G300E | 856135.61 | 6.72
973 | Story25 | B31 | 32 MPa RC Beam (30 cm x 25 cm) | Beam | 32MPa | Concrete Rectangular | 250 | 300 | 750 | 6975 | 0.52 | 1279.82 | G300E | 2414935.23 | 18.95 | G300E | 1668927.27 | 13.1
974 | Story25 | B32 | 32 MPa RC Beam (30 cm x 25 cm) | Beam | 32MPa | Concrete Rectangular | 250 | 300 | 750 | 4575 | 0.34 | 839.45 | G300E | 1983916.07 | 15.57 | G300E | 908793.03 | 7.13
975 | Story25 | B33 | 32 MPa RC Beam (30 cm x 25 cm) | Beam | 32MPa | Concrete Rectangular | 250 | 300 | 750 | 6975 | 0.52 | 1279.82 | G300E | 2678717.05 | 21.02 | G300E | 1788136.36 | 14.03
976 | Story25 | B34 | 32 MPa RC Beam (30 cm x 25 cm) | Beam | 32MPa | Concrete Rectangular | 250 | 300 | 750 | 6975 | 0.52 | 1279.82 | G300E | 2978007.95 | 23.37 | G300E | 2145763.64 | 16.84
977 | Story25 | B35 | 32 MPa RC Beam (30 cm x 25 cm) | Beam | 32MPa | Concrete Rectangular | 250 | 300 | 750 | 4575 | 0.34 | 839.45 | G300E | 2096983.93 | 16.45 | G300E | 880198.96 | 6.91
978 | Story25 | B36 | 32 MPa RC Beam (30 cm x 25 cm) | Beam | 32MPa | Concrete Rectangular | 250 | 300 | 750 | 6975 | 0.52 | 1279.82 | G300E | 2916818.18 | 22.89 | G300E | 1009156.32 | 7.92
979 | Story25 | B37 | 32 MPa RC Beam (30 cm x 25 cm) | Beam | 32MPa | Concrete Rectangular | 250 | 300 | 750 | 4800 | 0.36 | 880.73 | G300E | 2202880 | 17.28 | G300E | 898240.64 | 7.05
980 | Story25 | B38 | 32 MPa RC Beam (30 cm x 25 cm) | Beam | 32MPa | Concrete Rectangular | 250 | 300 | 750 | 6975 | 0.52 | 1279.82 | G300E | 3520252.17 | 27.62 | G300E | 1360429.47 | 10.67
981 | Story25 | B4 | 32 MPa RC Beam (30 cm x 25 cm) | Beam | 32MPa | Concrete Rectangular | 250 | 300 | 750 | 4575 | 0.34 | 839.45 | G300E | 1203225 | 9.44 | G300E | 1021205.36 | 8.01
982 | Story25 | B40 | 32 MPa RC Beam (30 cm x 25 cm) | Beam | 32MPa | Concrete Rectangular | 250 | 300 | 750 | 6975 | 0.52 | 1279.82 | G300E | 3462632.61 | 27.17 | G300E | 1360429.47 | 10.67
983 | Story25 | B41 | 32 MPa RC Beam (30 cm x 25 cm) | Beam | 32MPa | Concrete Rectangular | 250 | 300 | 750 | 4575 | 0.34 | 839.45 | G300E | 2157265 | 16.93 | G300E | 1138871.22 | 8.94
984 | Story25 | B42 | 32 MPa RC Beam (30 cm x 25 cm) | Beam | 32MPa | Concrete Rectangular | 250 | 300 | 750 | 6975 | 0.52 | 1279.82 | G300E | 2843897.73 | 22.31 | G300E | 1366783.59 | 10.72
985 | Story25 | B43 | 32 MPa RC Beam (30 cm x 25 cm) | Beam | 32MPa | Concrete Rectangular | 250 | 300 | 750 | 4575 | 0.34 | 839.45 | G300E | 2102212.5 | 16.49 | G300E | 851604.88 | 6.68
986 | Story25 | B44 | 32 MPa RC Beam (30 cm x 25 cm) | Beam | 32MPa | Concrete Rectangular | 250 | 300 | 750 | 6975 | 0.52 | 1279.82 | G300E | 2953912.5 | 23.18 | G300E | 2220520.6 | 17.42
987 | Story25 | B45 | 32 MPa RC Beam (30 cm x 25 cm) | Beam | 32MPa | Concrete Rectangular | 250 | 300 | 750 | 6975 | 0.52 | 1279.82 | G300E | 3369559.09 | 26.44 | G300E | 2256730.81 | 17.71
988 | Story25 | B46 | 32 MPa RC Beam (30 cm x 25 cm) | Beam | 32MPa | Concrete Rectangular | 250 | 300 | 750 | 4575 | 0.34 | 839.45 | G300E | 1769544.64 | 13.88 | G300E | 830616.41 | 6.52
989 | Story25 | B47 | 32 MPa RC Beam (30 cm x 25 cm) | Beam | 32MPa | Concrete Rectangular | 250 | 300 | 750 | 6975 | 0.52 | 1279.82 | G300E | 3407921.59 | 26.74 | G300E | 799376.85 | 6.27
990 | Story25 | B48 | 32 MPa RC Beam (30 cm x 25 cm) | Beam | 32MPa | Concrete Rectangular | 250 | 300 | 750 | 4575 | 0.34 | 839.45 | G300E | 1939800 | 15.22 | G300E | 823010.8 | 6.46
991 | Story25 | B49 | 32 MPa RC Beam (30 cm x 25 cm) | Beam | 32MPa | Concrete Rectangular | 250 | 300 | 750 | 6975 | 0.52 | 1279.82 | G300E | 3930412.5 | 30.84 | G300E | 1358541.68 | 10.66
992 | Story25 | B5 | 32 MPa RC Beam (30 cm x 25 cm) | Beam | 32MPa | Concrete Rectangular | 250 | 300 | 750 | 6975 | 0.52 | 1279.82 | G300E | 3930412.5 | 30.84 | G300E | 1358541.68 | 10.66
993 | Story25 | B50 | 32 MPa RC Beam (30 cm x 25 cm) | Beam | 32MPa | Concrete Rectangular | 250 | 300 | 750 | 4575 | 0.34 | 839.45 | G300E | 1581642.86 | 12.41 | G300E | 737228.57 | 5.78
994 | Story25 | B51 | 32 MPa RC Beam (30 cm x 25 cm) | Beam | 32MPa | Concrete Rectangular | 250 | 300 | 750 | 6975 | 0.52 | 1279.82 | G300E | 3930095.45 | 30.84 | G300E | 1358541.68 | 10.66
995 | Story25 | B52 | 32 MPa RC Beam (30 cm x 25 cm) | Beam | 32MPa | Concrete Rectangular | 250 | 300 | 750 | 4575 | 0.34 | 839.45 | G300E | 1940126.79 | 15.22 | G300E | 823010.8 | 6.46
996 | Story25 | B53 | 32 MPa RC Beam (30 cm x 25 cm) | Beam | 32MPa | Concrete Rectangular | 250 | 300 | 750 | 6975 | 0.52 | 1279.82 | G300E | 3274128.41 | 25.69 | G300E | 799368.29 | 6.27
997 | Story25 | B54 | 32 MPa RC Beam (30 cm x 25 cm) | Beam | 32MPa | Concrete Rectangular | 250 | 300 | 750 | 4575 | 0.34 | 839.45 | G300E | 1775100 | 13.93 | G300E | 833585.91 | 6.54
998 | Story25 | B55 | 32 MPa RC Beam (30 cm x 25 cm) | Beam | 32MPa | Concrete Rectangular | 250 | 300 | 750 | 6975 | 0.52 | 1279.82 | G300E | 3370827.27 | 26.45 | G300E | 2256730.81 | 17.71
999 | Story25 | B56 | 32 MPa RC Beam (30 cm x 25 cm) | Beam | 32MPa | Concrete Rectangular | 250 | 300 | 750 | 4575 | 0.34 | 839.45 | G300E | 1913330.36 | 15.01 | G300E | 1522494.64 | 11.95
1000 | Story25 | B57 | 32 MPa RC Beam (30 cm x 25 cm) | Beam | 32MPa | Concrete Rectangular | 250 | 300 | 750 | 4575 | 0.34 | 839.45 | G300E | 1830980.36 | 14.37 | G300E | 1635562.5 | 12.83
1001 | Story25 | B58 | 32 MPa RC Beam (30 cm x 25 cm) | Beam | 32MPa | Concrete Rectangular | 250 | 300 | 750 | 4575 | 0.34 | 839.45 | G300E | 1927055.36 | 15.12 | G300E | 1228714.29 | 9.64
1002 | Story25 | B59 | 32 MPa RC Beam (30 cm x 25 cm) | Beam | 32MPa | Concrete Rectangular | 250 | 300 | 750 | 4575 | 0.34 | 839.45 | G300E | 1830980.36 | 14.37 | G300E | 1635562.5 | 12.83
1003 | Story25 | B6 | 32 MPa RC Beam (30 cm x 25 cm) | Beam | 32MPa | Concrete Rectangular | 250 | 300 | 750 | 4575 | 0.34 | 839.45 | G300E | 1165317.86 | 9.14 | G300E | 737228.57 | 5.78
1004 | Story25 | B60 | 32 MPa RC Beam (30 cm x 25 cm) | Beam | 32MPa | Concrete Rectangular | 250 | 300 | 750 | 4575 | 0.34 | 839.45 | G300E | 1913330.36 | 15.01 | G300E | 1521514.29 | 11.94
1005 | Story25 | B7 | 32 MPa RC Beam (30 cm x 25 cm) | Beam | 32MPa | Concrete Rectangular | 250 | 300 | 750 | 6975 | 0.52 | 1279.82 | G300E | 3930412.5 | 30.84 | G300E | 1358541.68 | 10.66
1006 | Story25 | B8 | 32 MPa RC Beam (30 cm x 25 cm) | Beam | 32MPa | Concrete Rectangular | 250 | 300 | 750 | 4575 | 0.34 | 839.45 | G300E | 1203225 | 9.44 | G300E | 1021205.36 | 8.01
1007 | Story25 | B9 | 32 MPa RC Beam (30 cm x 25 cm) | Beam | 32MPa | Concrete Rectangular | 250 | 300 | 750 | 6975 | 0.52 | 1279.82 | G300E | 3273494.32 | 25.69 | G300E | 799379.7 | 6.27
1008 | Story26 | B1 | 32 MPa RC Beam (30 cm x 25 cm) | Beam | 32MPa | Concrete Rectangular | 250 | 300 | 750 | 6975 | 0.52 | 1279.82 | G300E | 3392069.32 | 26.62 | G300E | 1779894.45 | 13.97
1009 | Story26 | B10 | 32 MPa RC Beam (30 cm x 25 cm) | Beam | 32MPa | Concrete Rectangular | 250 | 300 | 750 | 4575 | 0.34 | 839.45 | G300E | 1142116.07 | 8.96 | G300E | 1262046.43 | 9.9
1010 | Story26 | B11 | 32 MPa RC Beam (30 cm x 25 cm) | Beam | 32MPa | Concrete Rectangular | 250 | 300 | 750 | 6975 | 0.52 | 1279.82 | G300E | 3392069.32 | 26.62 | G300E | 1779894.45 | 13.97
1011 | Story26 | B12 | 32 MPa RC Beam (30 cm x 25 cm) | Beam | 32MPa | Concrete Rectangular | 250 | 300 | 750 | 6975 | 0.52 | 1279.82 | G300E | 2986568.18 | 23.43 | G300E | 2145763.64 | 16.84
1012 | Story26 | B13 | 32 MPa RC Beam (30 cm x 25 cm) | Beam | 32MPa | Concrete Rectangular | 250 | 300 | 750 | 4575 | 0.34 | 839.45 | G300E | 1672816.07 | 13.13 | G300E | 829686.05 | 6.51
1013 | Story26 | B14 | 32 MPa RC Beam (30 cm x 25 cm) | Beam | 32MPa | Concrete Rectangular | 250 | 300 | 750 | 6975 | 0.52 | 1279.82 | G300E | 2911745.45 | 22.85 | G300E | 770738.13 | 6.05
1014 | Story26 | B15 | 32 MPa RC Beam (30 cm x 25 cm) | Beam | 32MPa | Concrete Rectangular | 250 | 300 | 750 | 4575 | 0.34 | 839.45 | G300E | 1756146.43 | 13.78 | G300E | 823010.8 | 6.46
1015 | Story26 | B16 | 32 MPa RC Beam (30 cm x 25 cm) | Beam | 32MPa | Concrete Rectangular | 250 | 300 | 750 | 7200 | 0.54 | 1321.1 | G300E | 3539582.61 | 27.77 | G300E | 1404314.3 | 11.02
1016 | Story26 | B17 | 32 MPa RC Beam (30 cm x 25 cm) | Beam | 32MPa | Concrete Rectangular | 250 | 300 | 750 | 4575 | 0.34 | 839.45 | G300E | 1224792.86 | 9.61 | G300E | 737228.57 | 5.78
1017 | Story26 | B18 | 32 MPa RC Beam (30 cm x 25 cm) | Beam | 32MPa | Concrete Rectangular | 250 | 300 | 750 | 7200 | 0.54 | 1321.1 | G300E | 3537704.35 | 27.76 | G300E | 1404314.3 | 11.02
1018 | Story26 | B19 | 32 MPa RC Beam (30 cm x 25 cm) | Beam | 32MPa | Concrete Rectangular | 250 | 300 | 750 | 4575 | 0.34 | 839.45 | G300E | 1756473.21 | 13.78 | G300E | 823010.8 | 6.46
1019 | Story26 | B2 | 32 MPa RC Beam (30 cm x 25 cm) | Beam | 32MPa | Concrete Rectangular | 250 | 300 | 750 | 4575 | 0.34 | 839.45 | G300E | 1142116.07 | 8.96 | G300E | 1262046.43 | 9.9
1020 | Story26 | B20 | 32 MPa RC Beam (30 cm x 25 cm) | Beam | 32MPa | Concrete Rectangular | 250 | 300 | 750 | 6975 | 0.52 | 1279.82 | G300E | 2836605.68 | 22.26 | G300E | 770738.13 | 6.05
1021 | Story26 | B21 | 32 MPa RC Beam (30 cm x 25 cm) | Beam | 32MPa | Concrete Rectangular | 250 | 300 | 750 | 4575 | 0.34 | 839.45 | G300E | 1672816.07 | 13.13 | G300E | 829692.92 | 6.51
1022 | Story26 | B22 | 32 MPa RC Beam (30 cm x 25 cm) | Beam | 32MPa | Concrete Rectangular | 250 | 300 | 750 | 6975 | 0.52 | 1279.82 | G300E | 2986885.23 | 23.44 | G300E | 2145763.64 | 16.84
1023 | Story26 | B23 | 32 MPa RC Beam (30 cm x 25 cm) | Beam | 32MPa | Concrete Rectangular | 250 | 300 | 750 | 6975 | 0.52 | 1279.82 | G300E | 2796340.91 | 21.94 | G300E | 1907345.45 | 14.97
1024 | Story26 | B24 | 32 MPa RC Beam (30 cm x 25 cm) | Beam | 32MPa | Concrete Rectangular | 250 | 300 | 750 | 4575 | 0.34 | 839.45 | G300E | 1865619.64 | 14.64 | G300E | 908793.03 | 7.13
1025 | Story26 | B25 | 32 MPa RC Beam (30 cm x 25 cm) | Beam | 32MPa | Concrete Rectangular | 250 | 300 | 750 | 6975 | 0.52 | 1279.82 | G300E | 2513536.36 | 19.72 | G300E | 1668927.27 | 13.1
1026 | Story26 | B26 | 32 MPa RC Beam (30 cm x 25 cm) | Beam | 32MPa | Concrete Rectangular | 250 | 300 | 750 | 4800 | 0.36 | 880.73 | G300E | 2045440 | 16.05 | G300E | 898240.64 | 7.05
1027 | Story26 | B3 | 32 MPa RC Beam (30 cm x 25 cm) | Beam | 32MPa | Concrete Rectangular | 250 | 300 | 750 | 6975 | 0.52 | 1279.82 | G300E | 3240521.59 | 25.43 | G300E | 798479.93 | 6.27
1028 | Story26 | B30 | 32 MPa RC Beam (30 cm x 25 cm) | Beam | 32MPa | Concrete Rectangular | 250 | 300 | 750 | 4575 | 0.34 | 839.45 | G300E | 1952915 | 15.32 | G300E | 856135.61 | 6.72
1029 | Story26 | B31 | 32 MPa RC Beam (30 cm x 25 cm) | Beam | 32MPa | Concrete Rectangular | 250 | 300 | 750 | 6975 | 0.52 | 1279.82 | G300E | 2510048.86 | 19.69 | G300E | 1668927.27 | 13.1
1030 | Story26 | B32 | 32 MPa RC Beam (30 cm x 25 cm) | Beam | 32MPa | Concrete Rectangular | 250 | 300 | 750 | 4575 | 0.34 | 839.45 | G300E | 1864312.5 | 14.63 | G300E | 908793.03 | 7.13
1031 | Story26 | B33 | 32 MPa RC Beam (30 cm x 25 cm) | Beam | 32MPa | Concrete Rectangular | 250 | 300 | 750 | 6975 | 0.52 | 1279.82 | G300E | 2663181.82 | 20.9 | G300E | 1788136.36 | 14.03
1032 | Story26 | B34 | 32 MPa RC Beam (30 cm x 25 cm) | Beam | 32MPa | Concrete Rectangular | 250 | 300 | 750 | 6975 | 0.52 | 1279.82 | G300E | 2986568.18 | 23.43 | G300E | 2145763.64 | 16.84
1033 | Story26 | B35 | 32 MPa RC Beam (30 cm x 25 cm) | Beam | 32MPa | Concrete Rectangular | 250 | 300 | 750 | 4575 | 0.34 | 839.45 | G300E | 2041757.14 | 16.02 | G300E | 880198.96 | 6.91
1034 | Story26 | B36 | 32 MPa RC Beam (30 cm x 25 cm) | Beam | 32MPa | Concrete Rectangular | 250 | 300 | 750 | 6975 | 0.52 | 1279.82 | G300E | 2911745.45 | 22.85 | G300E | 770738.13 | 6.05
1035 | Story26 | B37 | 32 MPa RC Beam (30 cm x 25 cm) | Beam | 32MPa | Concrete Rectangular | 250 | 300 | 750 | 4800 | 0.36 | 880.73 | G300E | 2084800 | 16.36 | G300E | 898240.64 | 7.05
1036 | Story26 | B38 | 32 MPa RC Beam (30 cm x 25 cm) | Beam | 32MPa | Concrete Rectangular | 250 | 300 | 750 | 6975 | 0.52 | 1279.82 | G300E | 3429273.91 | 26.91 | G300E | 1360429.47 | 10.67
1037 | Story26 | B4 | 32 MPa RC Beam (30 cm x 25 cm) | Beam | 32MPa | Concrete Rectangular | 250 | 300 | 750 | 4575 | 0.34 | 839.45 | G300E | 1128064.29 | 8.85 | G300E | 1000617.86 | 7.85
1038 | Story26 | B40 | 32 MPa RC Beam (30 cm x 25 cm) | Beam | 32MPa | Concrete Rectangular | 250 | 300 | 750 | 6975 | 0.52 | 1279.82 | G300E | 3435035.87 | 26.95 | G300E | 1360429.47 | 10.67
1039 | Story26 | B41 | 32 MPa RC Beam (30 cm x 25 cm) | Beam | 32MPa | Concrete Rectangular | 250 | 300 | 750 | 4575 | 0.34 | 839.45 | G300E | 1931260 | 15.15 | G300E | 909511.22 | 7.14
1040 | Story26 | B42 | 32 MPa RC Beam (30 cm x 25 cm) | Beam | 32MPa | Concrete Rectangular | 250 | 300 | 750 | 6975 | 0.52 | 1279.82 | G300E | 2841361.36 | 22.29 | G300E | 1009156.32 | 7.92
1041 | Story26 | B43 | 32 MPa RC Beam (30 cm x 25 cm) | Beam | 32MPa | Concrete Rectangular | 250 | 300 | 750 | 4575 | 0.34 | 839.45 | G300E | 2047312.5 | 16.06 | G300E | 880198.96 | 6.91
1042 | Story26 | B44 | 32 MPa RC Beam (30 cm x 25 cm) | Beam | 32MPa | Concrete Rectangular | 250 | 300 | 750 | 6975 | 0.52 | 1279.82 | G300E | 2962631.25 | 23.25 | G300E | 2212673.73 | 17.36
1043 | Story26 | B45 | 32 MPa RC Beam (30 cm x 25 cm) | Beam | 32MPa | Concrete Rectangular | 250 | 300 | 750 | 6975 | 0.52 | 1279.82 | G300E | 3392069.32 | 26.62 | G300E | 2137521.72 | 16.77
1044 | Story26 | B46 | 32 MPa RC Beam (30 cm x 25 cm) | Beam | 32MPa | Concrete Rectangular | 250 | 300 | 750 | 4575 | 0.34 | 839.45 | G300E | 1749937.5 | 13.73 | G300E | 829685.07 | 6.51
1045 | Story26 | B47 | 32 MPa RC Beam (30 cm x 25 cm) | Beam | 32MPa | Concrete Rectangular | 250 | 300 | 750 | 6975 | 0.52 | 1279.82 | G300E | 3240521.59 | 25.43 | G300E | 798479.93 | 6.27
1046 | Story26 | B48 | 32 MPa RC Beam (30 cm x 25 cm) | Beam | 32MPa | Concrete Rectangular | 250 | 300 | 750 | 4575 | 0.34 | 839.45 | G300E | 1831633.93 | 14.37 | G300E | 823010.8 | 6.46
1047 | Story26 | B49 | 32 MPa RC Beam (30 cm x 25 cm) | Beam | 32MPa | Concrete Rectangular | 250 | 300 | 750 | 6975 | 0.52 | 1279.82 | G300E | 3909487.5 | 30.68 | G300E | 1358541.68 | 10.66
1048 | Story26 | B5 | 32 MPa RC Beam (30 cm x 25 cm) | Beam | 32MPa | Concrete Rectangular | 250 | 300 | 750 | 6975 | 0.52 | 1279.82 | G300E | 3909804.55 | 30.68 | G300E | 1358541.68 | 10.66
1049 | Story26 | B50 | 32 MPa RC Beam (30 cm x 25 cm) | Beam | 32MPa | Concrete Rectangular | 250 | 300 | 750 | 4575 | 0.34 | 839.45 | G300E | 1411714.29 | 11.08 | G300E | 737228.57 | 5.78
1050 | Story26 | B51 | 32 MPa RC Beam (30 cm x 25 cm) | Beam | 32MPa | Concrete Rectangular | 250 | 300 | 750 | 6975 | 0.52 | 1279.82 | G300E | 3908853.41 | 30.67 | G300E | 1358541.68 | 10.66
1051 | Story26 | B52 | 32 MPa RC Beam (30 cm x 25 cm) | Beam | 32MPa | Concrete Rectangular | 250 | 300 | 750 | 4575 | 0.34 | 839.45 | G300E | 1831307.14 | 14.37 | G300E | 823010.8 | 6.46
1052 | Story26 | B53 | 32 MPa RC Beam (30 cm x 25 cm) | Beam | 32MPa | Concrete Rectangular | 250 | 300 | 750 | 6975 | 0.52 | 1279.82 | G300E | 3240838.64 | 25.43 | G300E | 798479.93 | 6.27
1053 | Story26 | B54 | 32 MPa RC Beam (30 cm x 25 cm) | Beam | 32MPa | Concrete Rectangular | 250 | 300 | 750 | 4575 | 0.34 | 839.45 | G300E | 1755819.64 | 13.78 | G300E | 833061.42 | 6.54
1054 | Story26 | B55 | 32 MPa RC Beam (30 cm x 25 cm) | Beam | 32MPa | Concrete Rectangular | 250 | 300 | 750 | 6975 | 0.52 | 1279.82 | G300E | 3393654.55 | 26.63 | G300E | 2137521.72 | 16.77
1055 | Story26 | B56 | 32 MPa RC Beam (30 cm x 25 cm) | Beam | 32MPa | Concrete Rectangular | 250 | 300 | 750 | 4575 | 0.34 | 839.45 | G300E | 1878364.29 | 14.74 | G300E | 1630660.71 | 12.79
1056 | Story26 | B57 | 32 MPa RC Beam (30 cm x 25 cm) | Beam | 32MPa | Concrete Rectangular | 250 | 300 | 750 | 4575 | 0.34 | 839.45 | G300E | 1790132.14 | 14.05 | G300E | 1492103.57 | 11.71
1057 | Story26 | B58 | 32 MPa RC Beam (30 cm x 25 cm) | Beam | 32MPa | Concrete Rectangular | 250 | 300 | 750 | 4575 | 0.34 | 839.45 | G300E | 1744382.14 | 13.69 | G300E | 737228.57 | 5.78
1058 | Story26 | B59 | 32 MPa RC Beam (30 cm x 25 cm) | Beam | 32MPa | Concrete Rectangular | 250 | 300 | 750 | 4575 | 0.34 | 839.45 | G300E | 1789805.36 | 14.04 | G300E | 1492103.57 | 11.71
1059 | Story26 | B6 | 32 MPa RC Beam (30 cm x 25 cm) | Beam | 32MPa | Concrete Rectangular | 250 | 300 | 750 | 4575 | 0.34 | 839.45 | G300E | 1014342.86 | 7.96 | G300E | 737228.57 | 5.78
1060 | Story26 | B60 | 32 MPa RC Beam (30 cm x 25 cm) | Beam | 32MPa | Concrete Rectangular | 250 | 300 | 750 | 4575 | 0.34 | 839.45 | G300E | 1878364.29 | 14.74 | G300E | 1630660.71 | 12.79
1061 | Story26 | B7 | 32 MPa RC Beam (30 cm x 25 cm) | Beam | 32MPa | Concrete Rectangular | 250 | 300 | 750 | 6975 | 0.52 | 1279.82 | G300E | 3909487.5 | 30.68 | G300E | 1358541.68 | 10.66
1062 | Story26 | B8 | 32 MPa RC Beam (30 cm x 25 cm) | Beam | 32MPa | Concrete Rectangular | 250 | 300 | 750 | 4575 | 0.34 | 839.45 | G300E | 1128064.29 | 8.85 | G300E | 1000617.86 | 7.85
1063 | Story26 | B9 | 32 MPa RC Beam (30 cm x 25 cm) | Beam | 32MPa | Concrete Rectangular | 250 | 300 | 750 | 6975 | 0.52 | 1279.82 | G300E | 3240204.55 | 25.42 | G300E | 798479.93 | 6.27
1064 | Story27 | B1 | 32 MPa RC Beam (32.5 cm x 25 cm) | Beam | 32MPa | Concrete Rectangular | 250 | 325 | 812.5 | 6987.5 | 0.57 | 1388.95 | G300E | 3485174.43 | 27.35 | G300E | 2201992.31 | 17.28
1065 | Story27 | B10 | 32 MPa RC Beam (32.5 cm x 25 cm) | Beam | 32MPa | Concrete Rectangular | 250 | 325 | 812.5 | 4587.5 | 0.37 | 911.89 | G300E | 1178987.5 | 9.25 | G300E | 1531817.53 | 12.02
1066 | Story27 | B11 | 32 MPa RC Beam (32.5 cm x 25 cm) | Beam | 32MPa | Concrete Rectangular | 250 | 325 | 812.5 | 6987.5 | 0.57 | 1388.95 | G300E | 3485174.43 | 27.35 | G300E | 2201992.31 | 17.28
1067 | Story27 | B12 | 32 MPa RC Beam (32.5 cm x 25 cm) | Beam | 32MPa | Concrete Rectangular | 250 | 325 | 812.5 | 6987.5 | 0.57 | 1388.95 | G300E | 3033527.84 | 23.8 | G300E | 2450048.56 | 19.22
1068 | Story27 | B13 | 32 MPa RC Beam (32.5 cm x 25 cm) | Beam | 32MPa | Concrete Rectangular | 250 | 325 | 812.5 | 4587.5 | 0.37 | 911.89 | G300E | 1885462.5 | 14.79 | G300E | 963698.58 | 7.56
1069 | Story27 | B14 | 32 MPa RC Beam (32.5 cm x 25 cm) | Beam | 32MPa | Concrete Rectangular | 250 | 325 | 812.5 | 6987.5 | 0.57 | 1388.95 | G300E | 3072594.32 | 24.11 | G300E | 999321.12 | 7.84
1070 | Story27 | B15 | 32 MPa RC Beam (32.5 cm x 25 cm) | Beam | 32MPa | Concrete Rectangular | 250 | 325 | 812.5 | 4587.5 | 0.37 | 911.89 | G300E | 1909710.71 | 14.98 | G300E | 973682.54 | 7.64
1071 | Story27 | B16 | 32 MPa RC Beam (32.5 cm x 25 cm) | Beam | 32MPa | Concrete Rectangular | 250 | 325 | 812.5 | 7200 | 0.58 | 1431.19 | G300E | 3777495.65 | 29.64 | G300E | 1139207.4 | 8.94
1072 | Story27 | B17 | 32 MPa RC Beam (32.5 cm x 25 cm) | Beam | 32MPa | Concrete Rectangular | 250 | 325 | 812.5 | 4587.5 | 0.37 | 911.89 | G300E | 1239935.71 | 9.73 | G300E | 968865.75 | 7.6
1073 | Story27 | B18 | 32 MPa RC Beam (32.5 cm x 25 cm) | Beam | 32MPa | Concrete Rectangular | 250 | 325 | 812.5 | 7200 | 0.58 | 1431.19 | G300E | 3781878.26 | 29.67 | G300E | 1139207.4 | 8.94
1074 | Story27 | B19 | 32 MPa RC Beam (32.5 cm x 25 cm) | Beam | 32MPa | Concrete Rectangular | 250 | 325 | 812.5 | 4587.5 | 0.37 | 911.89 | G300E | 1909055.36 | 14.98 | G300E | 973668.69 | 7.64
1075 | Story27 | B2 | 32 MPa RC Beam (32.5 cm x 25 cm) | Beam | 32MPa | Concrete Rectangular | 250 | 325 | 812.5 | 4587.5 | 0.37 | 911.89 | G300E | 1178987.5 | 9.25 | G300E | 1531817.53 | 12.02
1076 | Story27 | B20 | 32 MPa RC Beam (32.5 cm x 25 cm) | Beam | 32MPa | Concrete Rectangular | 250 | 325 | 812.5 | 6987.5 | 0.57 | 1388.95 | G300E | 3071959.09 | 24.1 | G300E | 999321.12 | 7.84
1077 | Story27 | B21 | 32 MPa RC Beam (32.5 cm x 25 cm) | Beam | 32MPa | Concrete Rectangular | 250 | 325 | 812.5 | 4587.5 | 0.37 | 911.89 | G300E | 1885462.5 | 14.79 | G300E | 963703.91 | 7.56
1078 | Story27 | B22 | 32 MPa RC Beam (32.5 cm x 25 cm) | Beam | 32MPa | Concrete Rectangular | 250 | 325 | 812.5 | 6987.5 | 0.57 | 1388.95 | G300E | 3033845.45 | 23.8 | G300E | 2450048.56 | 19.22
1079 | Story27 | B23 | 32 MPa RC Beam (32.5 cm x 25 cm) | Beam | 32MPa | Concrete Rectangular | 250 | 325 | 812.5 | 6987.5 | 0.57 | 1388.95 | G300E | 2781025 | 21.82 | G300E | 2070817.88 | 16.25
1080 | Story27 | B24 | 32 MPa RC Beam (32.5 cm x 25 cm) | Beam | 32MPa | Concrete Rectangular | 250 | 325 | 812.5 | 4587.5 | 0.37 | 911.89 | G300E | 1942806.25 | 15.24 | G300E | 968865.75 | 7.6
1081 | Story27 | B25 | 32 MPa RC Beam (32.5 cm x 25 cm) | Beam | 32MPa | Concrete Rectangular | 250 | 325 | 812.5 | 6987.5 | 0.57 | 1388.95 | G300E | 2593632.95 | 20.35 | G300E | 1950388 | 15.3
1082 | Story27 | B26 | 32 MPa RC Beam (32.5 cm x 25 cm) | Beam | 32MPa | Concrete Rectangular | 250 | 325 | 812.5 | 4800 | 0.39 | 954.13 | G300E | 1830080 | 14.36 | G300E | 1103855.76 | 8.66
1083 | Story27 | B3 | 32 MPa RC Beam (32.5 cm x 25 cm) | Beam | 32MPa | Concrete Rectangular | 250 | 325 | 812.5 | 6987.5 | 0.57 | 1388.95 | G300E | 3579823.3 | 28.09 | G300E | 227654.26 | 1.79
1084 | Story27 | B30 | 32 MPa RC Beam (32.5 cm x 25 cm) | Beam | 32MPa | Concrete Rectangular | 250 | 325 | 812.5 | 4587.5 | 0.37 | 911.89 | G300E | 1753342.5 | 13.76 | G300E | 1054987.15 | 8.28
1085 | Story27 | B31 | 32 MPa RC Beam (32.5 cm x 25 cm) | Beam | 32MPa | Concrete Rectangular | 250 | 325 | 812.5 | 6987.5 | 0.57 | 1388.95 | G300E | 2591092.05 | 20.33 | G300E | 1950388 | 15.3
1086 | Story27 | B32 | 32 MPa RC Beam (32.5 cm x 25 cm) | Beam | 32MPa | Concrete Rectangular | 250 | 325 | 812.5 | 4587.5 | 0.37 | 911.89 | G300E | 1940840.18 | 15.23 | G300E | 968865.75 | 7.6
1087 | Story27 | B33 | 32 MPa RC Beam (32.5 cm x 25 cm) | Beam | 32MPa | Concrete Rectangular | 250 | 325 | 812.5 | 6987.5 | 0.57 | 1388.95 | G300E | 2779436.93 | 21.81 | G300E | 2070817.88 | 16.25
1088 | Story27 | B34 | 32 MPa RC Beam (32.5 cm x 25 cm) | Beam | 32MPa | Concrete Rectangular | 250 | 325 | 812.5 | 6987.5 | 0.57 | 1388.95 | G300E | 3033527.84 | 23.8 | G300E | 2450048.56 | 19.22
1089 | Story27 | B35 | 32 MPa RC Beam (32.5 cm x 25 cm) | Beam | 32MPa | Concrete Rectangular | 250 | 325 | 812.5 | 4587.5 | 0.37 | 911.89 | G300E | 1942806.25 | 15.24 | G300E | 968865.75 | 7.6
1090 | Story27 | B36 | 32 MPa RC Beam (32.5 cm x 25 cm) | Beam | 32MPa | Concrete Rectangular | 250 | 325 | 812.5 | 6987.5 | 0.57 | 1388.95 | G300E | 3072594.32 | 24.11 | G300E | 999321.12 | 7.84
1091 | Story27 | B37 | 32 MPa RC Beam (32.5 cm x 25 cm) | Beam | 32MPa | Concrete Rectangular | 250 | 325 | 812.5 | 4800 | 0.39 | 954.13 | G300E | 1832000 | 14.37 | G300E | 1103855.76 | 8.66
1092 | Story27 | B38 | 32 MPa RC Beam (32.5 cm x 25 cm) | Beam | 32MPa | Concrete Rectangular | 250 | 325 | 812.5 | 6987.5 | 0.57 | 1388.95 | G300E | 3666007.07 | 28.76 | G300E | 1105584.96 | 8.67
1093 | Story27 | B4 | 32 MPa RC Beam (32.5 cm x 25 cm) | Beam | 32MPa | Concrete Rectangular | 250 | 325 | 812.5 | 4587.5 | 0.37 | 911.89 | G300E | 1086909.82 | 8.53 | G300E | 1531817.53 | 12.02
1094 | Story27 | B40 | 32 MPa RC Beam (32.5 cm x 25 cm) | Beam | 32MPa | Concrete Rectangular | 250 | 325 | 812.5 | 6987.5 | 0.57 | 1388.95 | G300E | 3676944.02 | 28.85 | G300E | 1105584.96 | 8.67
1095 | Story27 | B41 | 32 MPa RC Beam (32.5 cm x 25 cm) | Beam | 32MPa | Concrete Rectangular | 250 | 325 | 812.5 | 4587.5 | 0.37 | 911.89 | G300E | 1786984.17 | 14.02 | G300E | 1269439.7 | 9.96
1096 | Story27 | B42 | 32 MPa RC Beam (32.5 cm x 25 cm) | Beam | 32MPa | Concrete Rectangular | 250 | 325 | 812.5 | 6987.5 | 0.57 | 1388.95 | G300E | 3078628.98 | 24.16 | G300E | 999321.12 | 7.84
1097 | Story27 | B43 | 32 MPa RC Beam (32.5 cm x 25 cm) | Beam | 32MPa | Concrete Rectangular | 250 | 325 | 812.5 | 4587.5 | 0.37 | 911.89 | G300E | 1947721.43 | 15.28 | G300E | 968865.75 | 7.6
1098 | Story27 | B44 | 32 MPa RC Beam (32.5 cm x 25 cm) | Beam | 32MPa | Concrete Rectangular | 250 | 325 | 812.5 | 6987.5 | 0.57 | 1388.95 | G300E | 3014232.81 | 23.65 | G300E | 2206161.34 | 17.31
1099 | Story27 | B45 | 32 MPa RC Beam (32.5 cm x 25 cm) | Beam | 32MPa | Concrete Rectangular | 250 | 325 | 812.5 | 6987.5 | 0.57 | 1388.95 | G300E | 3485174.43 | 27.35 | G300E | 2201992.31 | 17.28
1100 | Story27 | B46 | 32 MPa RC Beam (32.5 cm x 25 cm) | Beam | 32MPa | Concrete Rectangular | 250 | 325 | 812.5 | 4587.5 | 0.37 | 911.89 | G300E | 1885462.5 | 14.79 | G300E | 963697.52 | 7.56
1101 | Story27 | B47 | 32 MPa RC Beam (32.5 cm x 25 cm) | Beam | 32MPa | Concrete Rectangular | 250 | 325 | 812.5 | 6987.5 | 0.57 | 1388.95 | G300E | 3579823.3 | 28.09 | G300E | 606884.94 | 4.76
1102 | Story27 | B48 | 32 MPa RC Beam (32.5 cm x 25 cm) | Beam | 32MPa | Concrete Rectangular | 250 | 325 | 812.5 | 4587.5 | 0.37 | 911.89 | G300E | 1914625.89 | 15.02 | G300E | 1004744.09 | 7.88
1103 | Story27 | B49 | 32 MPa RC Beam (32.5 cm x 25 cm) | Beam | 32MPa | Concrete Rectangular | 250 | 325 | 812.5 | 6987.5 | 0.57 | 1388.95 | G300E | 4101344.89 | 32.18 | G300E | 1474854.56 | 11.57
1104 | Story27 | B5 | 32 MPa RC Beam (32.5 cm x 25 cm) | Beam | 32MPa | Concrete Rectangular | 250 | 325 | 812.5 | 6987.5 | 0.57 | 1388.95 | G300E | 4101344.89 | 32.18 | G300E | 1474854.56 | 11.57
1105 | Story27 | B50 | 32 MPa RC Beam (32.5 cm x 25 cm) | Beam | 32MPa | Concrete Rectangular | 250 | 325 | 812.5 | 4587.5 | 0.37 | 911.89 | G300E | 1239935.71 | 9.73 | G300E | 968865.75 | 7.6
1106 | Story27 | B51 | 32 MPa RC Beam (32.5 cm x 25 cm) | Beam | 32MPa | Concrete Rectangular | 250 | 325 | 812.5 | 6987.5 | 0.57 | 1388.95 | G300E | 4101027.27 | 32.18 | G300E | 1474854.56 | 11.57
1107 | Story27 | B52 | 32 MPa RC Beam (32.5 cm x 25 cm) | Beam | 32MPa | Concrete Rectangular | 250 | 325 | 812.5 | 4587.5 | 0.37 | 911.89 | G300E | 1913970.54 | 15.02 | G300E | 1004738.77 | 7.88
1108 | Story27 | B53 | 32 MPa RC Beam (32.5 cm x 25 cm) | Beam | 32MPa | Concrete Rectangular | 250 | 325 | 812.5 | 6987.5 | 0.57 | 1388.95 | G300E | 3581411.36 | 28.1 | G300E | 606881.84 | 4.76
1109 | Story27 | B54 | 32 MPa RC Beam (32.5 cm x 25 cm) | Beam | 32MPa | Concrete Rectangular | 250 | 325 | 812.5 | 4587.5 | 0.37 | 911.89 | G300E | 1888411.61 | 14.82 | G300E | 967877.47 | 7.59
1110 | Story27 | B55 | 32 MPa RC Beam (32.5 cm x 25 cm) | Beam | 32MPa | Concrete Rectangular | 250 | 325 | 812.5 | 6987.5 | 0.57 | 1388.95 | G300E | 3485809.66 | 27.35 | G300E | 2202945.15 | 17.29
1111 | Story27 | B56 | 32 MPa RC Beam (32.5 cm x 25 cm) | Beam | 32MPa | Concrete Rectangular | 250 | 325 | 812.5 | 4587.5 | 0.37 | 911.89 | G300E | 1178987.5 | 9.25 | G300E | 1531817.53 | 12.02
1112 | Story27 | B57 | 32 MPa RC Beam (32.5 cm x 25 cm) | Beam | 32MPa | Concrete Rectangular | 250 | 325 | 812.5 | 4587.5 | 0.37 | 911.89 | G300E | 1086909.82 | 8.53 | G300E | 1531817.53 | 12.02
1113 | Story27 | B58 | 32 MPa RC Beam (32.5 cm x 25 cm) | Beam | 32MPa | Concrete Rectangular | 250 | 325 | 812.5 | 4587.5 | 0.37 | 911.89 | G300E | 1055780.36 | 8.28 | G300E | 968865.75 | 7.6
1114 | Story27 | B59 | 32 MPa RC Beam (32.5 cm x 25 cm) | Beam | 32MPa | Concrete Rectangular | 250 | 325 | 812.5 | 4587.5 | 0.37 | 911.89 | G300E | 1086909.82 | 8.53 | G300E | 1531817.53 | 12.02
1115 | Story27 | B6 | 32 MPa RC Beam (32.5 cm x 25 cm) | Beam | 32MPa | Concrete Rectangular | 250 | 325 | 812.5 | 4587.5 | 0.37 | 911.89 | G300E | 1055780.36 | 8.28 | G300E | 968865.75 | 7.6
1116 | Story27 | B60 | 32 MPa RC Beam (32.5 cm x 25 cm) | Beam | 32MPa | Concrete Rectangular | 250 | 325 | 812.5 | 4587.5 | 0.37 | 911.89 | G300E | 1178987.5 | 9.25 | G300E | 1531817.53 | 12.02
1117 | Story27 | B7 | 32 MPa RC Beam (32.5 cm x 25 cm) | Beam | 32MPa | Concrete Rectangular | 250 | 325 | 812.5 | 6987.5 | 0.57 | 1388.95 | G300E | 4101662.5 | 32.18 | G300E | 1474854.56 | 11.57
1118 | Story27 | B8 | 32 MPa RC Beam (32.5 cm x 25 cm) | Beam | 32MPa | Concrete Rectangular | 250 | 325 | 812.5 | 4587.5 | 0.37 | 911.89 | G300E | 1086909.82 | 8.53 | G300E | 1531817.53 | 12.02
1119 | Story27 | B9 | 32 MPa RC Beam (32.5 cm x 25 cm) | Beam | 32MPa | Concrete Rectangular | 250 | 325 | 812.5 | 6987.5 | 0.57 | 1388.95 | G300E | 3579823.3 | 28.09 | G300E | 227657.36 | 1.79
1120 | Story28 | B1 | 32 MPa RC Beam (32.5 cm x 25 cm) | Beam | 32MPa | Concrete Rectangular | 250 | 325 | 812.5 | 6987.5 | 0.57 | 1388.95 | G300E | 3504866.48 | 27.5 | G300E | 2841666.18 | 22.3
1121 | Story28 | B10 | 32 MPa RC Beam (32.5 cm x 25 cm) | Beam | 32MPa | Concrete Rectangular | 250 | 325 | 812.5 | 4587.5 | 0.37 | 911.89 | G300E | 1183575 | 9.29 | G300E | 1551478.25 | 12.17
1122 | Story28 | B11 | 32 MPa RC Beam (32.5 cm x 25 cm) | Beam | 32MPa | Concrete Rectangular | 250 | 325 | 812.5 | 6987.5 | 0.57 | 1388.95 | G300E | 3504866.48 | 27.5 | G300E | 2841666.18 | 22.3
1123 | Story28 | B12 | 32 MPa RC Beam (32.5 cm x 25 cm) | Beam | 32MPa | Concrete Rectangular | 250 | 325 | 812.5 | 6987.5 | 0.57 | 1388.95 | G300E | 3037021.59 | 23.83 | G300E | 3079241.18 | 24.16
1124 | Story28 | B13 | 32 MPa RC Beam (32.5 cm x 25 cm) | Beam | 32MPa | Concrete Rectangular | 250 | 325 | 812.5 | 4587.5 | 0.37 | 911.89 | G300E | 1854988.39 | 14.55 | G300E | 998849.56 | 7.84
1125 | Story28 | B14 | 32 MPa RC Beam (32.5 cm x 25 cm) | Beam | 32MPa | Concrete Rectangular | 250 | 325 | 812.5 | 6987.5 | 0.57 | 1388.95 | G300E | 3087522.16 | 24.23 | G300E | 969213.65 | 7.6
1126 | Story28 | B15 | 32 MPa RC Beam (32.5 cm x 25 cm) | Beam | 32MPa | Concrete Rectangular | 250 | 325 | 812.5 | 4587.5 | 0.37 | 911.89 | G300E | 1952308.93 | 15.32 | G300E | 944559.2 | 7.41
1127 | Story28 | B16 | 32 MPa RC Beam (32.5 cm x 25 cm) | Beam | 32MPa | Concrete Rectangular | 250 | 325 | 812.5 | 7200 | 0.58 | 1431.19 | G300E | 3796904.35 | 29.79 | G300E | 1139207.4 | 8.94
1128 | Story28 | B17 | 32 MPa RC Beam (32.5 cm x 25 cm) | Beam | 32MPa | Concrete Rectangular | 250 | 325 | 812.5 | 4587.5 | 0.37 | 911.89 | G300E | 1224207.14 | 9.61 | G300E | 968865.75 | 7.6
1129 | Story28 | B18 | 32 MPa RC Beam (32.5 cm x 25 cm) | Beam | 32MPa | Concrete Rectangular | 250 | 325 | 812.5 | 7200 | 0.58 | 1431.19 | G300E | 3796591.3 | 29.79 | G300E | 1139207.4 | 8.94
1130 | Story28 | B19 | 32 MPa RC Beam (32.5 cm x 25 cm) | Beam | 32MPa | Concrete Rectangular | 250 | 325 | 812.5 | 4587.5 | 0.37 | 911.89 | G300E | 1952308.93 | 15.32 | G300E | 944557.08 | 7.41
1131 | Story28 | B2 | 32 MPa RC Beam (32.5 cm x 25 cm) | Beam | 32MPa | Concrete Rectangular | 250 | 325 | 812.5 | 4587.5 | 0.37 | 911.89 | G300E | 1183575 | 9.29 | G300E | 1551478.25 | 12.17
1132 | Story28 | B20 | 32 MPa RC Beam (32.5 cm x 25 cm) | Beam | 32MPa | Concrete Rectangular | 250 | 325 | 812.5 | 6987.5 | 0.57 | 1388.95 | G300E | 3086886.93 | 24.22 | G300E | 969213.65 | 7.6
1133 | Story28 | B21 | 32 MPa RC Beam (32.5 cm x 25 cm) | Beam | 32MPa | Concrete Rectangular | 250 | 325 | 812.5 | 4587.5 | 0.37 | 911.89 | G300E | 1854988.39 | 14.55 | G300E | 998854.89 | 7.84
1134 | Story28 | B22 | 32 MPa RC Beam (32.5 cm x 25 cm) | Beam | 32MPa | Concrete Rectangular | 250 | 325 | 812.5 | 6987.5 | 0.57 | 1388.95 | G300E | 3037339.2 | 23.83 | G300E | 3079241.18 | 24.16
1135 | Story28 | B23 | 32 MPa RC Beam (32.5 cm x 25 cm) | Beam | 32MPa | Concrete Rectangular | 250 | 325 | 812.5 | 6987.5 | 0.57 | 1388.95 | G300E | 2744817.05 | 21.54 | G300E | 2070817.88 | 16.25
1136 | Story28 | B24 | 32 MPa RC Beam (32.5 cm x 25 cm) | Beam | 32MPa | Concrete Rectangular | 250 | 325 | 812.5 | 4587.5 | 0.37 | 911.89 | G300E | 1949687.5 | 15.3 | G300E | 968865.75 | 7.6
1137 | Story28 | B25 | 32 MPa RC Beam (32.5 cm x 25 cm) | Beam | 32MPa | Concrete Rectangular | 250 | 325 | 812.5 | 6987.5 | 0.57 | 1388.95 | G300E | 2599985.23 | 20.4 | G300E | 1950388 | 15.3
1138 | Story28 | B26 | 32 MPa RC Beam (32.5 cm x 25 cm) | Beam | 32MPa | Concrete Rectangular | 250 | 325 | 812.5 | 4800 | 0.39 | 954.13 | G300E | 1831040 | 14.37 | G300E | 1103855.76 | 8.66
1139 | Story28 | B3 | 32 MPa RC Beam (32.5 cm x 25 cm) | Beam | 32MPa | Concrete Rectangular | 250 | 325 | 812.5 | 6987.5 | 0.57 | 1388.95 | G300E | 3559178.41 | 27.93 | G300E | 229151.01 | 1.8
1140 | Story28 | B30 | 32 MPa RC Beam (32.5 cm x 25 cm) | Beam | 32MPa | Concrete Rectangular | 250 | 325 | 812.5 | 4587.5 | 0.37 | 911.89 | G300E | 1822766.67 | 14.3 | G300E | 1054987.15 | 8.28
1141 | Story28 | B31 | 32 MPa RC Beam (32.5 cm x 25 cm) | Beam | 32MPa | Concrete Rectangular | 250 | 325 | 812.5 | 6987.5 | 0.57 | 1388.95 | G300E | 2594585.8 | 20.36 | G300E | 1950388 | 15.3
1142 | Story28 | B32 | 32 MPa RC Beam (32.5 cm x 25 cm) | Beam | 32MPa | Concrete Rectangular | 250 | 325 | 812.5 | 4587.5 | 0.37 | 911.89 | G300E | 1947066.07 | 15.28 | G300E | 968865.75 | 7.6
1143 | Story28 | B33 | 32 MPa RC Beam (32.5 cm x 25 cm) | Beam | 32MPa | Concrete Rectangular | 250 | 325 | 812.5 | 6987.5 | 0.57 | 1388.95 | G300E | 2744181.82 | 21.53 | G300E | 2070817.88 | 16.25
1144 | Story28 | B34 | 32 MPa RC Beam (32.5 cm x 25 cm) | Beam | 32MPa | Concrete Rectangular | 250 | 325 | 812.5 | 6987.5 | 0.57 | 1388.95 | G300E | 3037021.59 | 23.83 | G300E | 3079241.18 | 24.16
1145 | Story28 | B35 | 32 MPa RC Beam (32.5 cm x 25 cm) | Beam | 32MPa | Concrete Rectangular | 250 | 325 | 812.5 | 4587.5 | 0.37 | 911.89 | G300E | 1949687.5 | 15.3 | G300E | 968865.75 | 7.6
1146 | Story28 | B36 | 32 MPa RC Beam (32.5 cm x 25 cm) | Beam | 32MPa | Concrete Rectangular | 250 | 325 | 812.5 | 6987.5 | 0.57 | 1388.95 | G300E | 3087522.16 | 24.23 | G300E | 969213.65 | 7.6
1147 | Story28 | B37 | 32 MPa RC Beam (32.5 cm x 25 cm) | Beam | 32MPa | Concrete Rectangular | 250 | 325 | 812.5 | 4800 | 0.39 | 954.13 | G300E | 1830720 | 14.36 | G300E | 1103855.76 | 8.66
1148 | Story28 | B38 | 32 MPa RC Beam (32.5 cm x 25 cm) | Beam | 32MPa | Concrete Rectangular | 250 | 325 | 812.5 | 6987.5 | 0.57 | 1388.95 | G300E | 3684842.93 | 28.91 | G300E | 1105584.96 | 8.67
1149 | Story28 | B4 | 32 MPa RC Beam (32.5 cm x 25 cm) | Beam | 32MPa | Concrete Rectangular | 250 | 325 | 812.5 | 4587.5 | 0.37 | 911.89 | G300E | 1085271.43 | 8.52 | G300E | 1546563.07 | 12.13
1150 | Story28 | B40 | 32 MPa RC Beam (32.5 cm x 25 cm) | Beam | 32MPa | Concrete Rectangular | 250 | 325 | 812.5 | 6987.5 | 0.57 | 1388.95 | G300E | 3690615.22 | 28.96 | G300E | 1105584.96 | 8.67
1151 | Story28 | B41 | 32 MPa RC Beam (32.5 cm x 25 cm) | Beam | 32MPa | Concrete Rectangular | 250 | 325 | 812.5 | 4587.5 | 0.37 | 911.89 | G300E | 1720006.67 | 13.5 | G300E | 1269439.7 | 9.96
1152 | Story28 | B42 | 32 MPa RC Beam (32.5 cm x 25 cm) | Beam | 32MPa | Concrete Rectangular | 250 | 325 | 812.5 | 6987.5 | 0.57 | 1388.95 | G300E | 3093874.43 | 24.28 | G300E | 969213.65 | 7.6
1153 | Story28 | B43 | 32 MPa RC Beam (32.5 cm x 25 cm) | Beam | 32MPa | Concrete Rectangular | 250 | 325 | 812.5 | 4587.5 | 0.37 | 911.89 | G300E | 1954602.68 | 15.34 | G300E | 968865.75 | 7.6
1154 | Story28 | B44 | 32 MPa RC Beam (32.5 cm x 25 cm) | Beam | 32MPa | Concrete Rectangular | 250 | 325 | 812.5 | 6987.5 | 0.57 | 1388.95 | G300E | 3015397.4 | 23.66 | G300E | 2792529.05 | 21.91
1155 | Story28 | B45 | 32 MPa RC Beam (32.5 cm x 25 cm) | Beam | 32MPa | Concrete Rectangular | 250 | 325 | 812.5 | 6987.5 | 0.57 | 1388.95 | G300E | 3504866.48 | 27.5 | G300E | 2841666.18 | 22.3
1156 | Story28 | B46 | 32 MPa RC Beam (32.5 cm x 25 cm) | Beam | 32MPa | Concrete Rectangular | 250 | 325 | 812.5 | 4587.5 | 0.37 | 911.89 | G300E | 1854988.39 | 14.55 | G300E | 998848.5 | 7.84
1157 | Story28 | B47 | 32 MPa RC Beam (32.5 cm x 25 cm) | Beam | 32MPa | Concrete Rectangular | 250 | 325 | 812.5 | 6987.5 | 0.57 | 1388.95 | G300E | 3559178.41 | 27.93 | G300E | 608381.69 | 4.77
1158 | Story28 | B48 | 32 MPa RC Beam (32.5 cm x 25 cm) | Beam | 32MPa | Concrete Rectangular | 250 | 325 | 812.5 | 4587.5 | 0.37 | 911.89 | G300E | 1957551.79 | 15.36 | G300E | 975620.76 | 7.66
1159 | Story28 | B49 | 32 MPa RC Beam (32.5 cm x 25 cm) | Beam | 32MPa | Concrete Rectangular | 250 | 325 | 812.5 | 6987.5 | 0.57 | 1388.95 | G300E | 4135329.55 | 32.45 | G300E | 1601264.79 | 12.56
1160 | Story28 | B5 | 32 MPa RC Beam (32.5 cm x 25 cm) | Beam | 32MPa | Concrete Rectangular | 250 | 325 | 812.5 | 6987.5 | 0.57 | 1388.95 | G300E | 4135329.55 | 32.45 | G300E | 1601264.79 | 12.56
1161 | Story28 | B50 | 32 MPa RC Beam (32.5 cm x 25 cm) | Beam | 32MPa | Concrete Rectangular | 250 | 325 | 812.5 | 4587.5 | 0.37 | 911.89 | G300E | 1224207.14 | 9.61 | G300E | 968865.75 | 7.6
1162 | Story28 | B51 | 32 MPa RC Beam (32.5 cm x 25 cm) | Beam | 32MPa | Concrete Rectangular | 250 | 325 | 812.5 | 6987.5 | 0.57 | 1388.95 | G300E | 4135329.55 | 32.45 | G300E | 1601264.79 | 12.56
1163 | Story28 | B52 | 32 MPa RC Beam (32.5 cm x 25 cm) | Beam | 32MPa | Concrete Rectangular | 250 | 325 | 812.5 | 4587.5 | 0.37 | 911.89 | G300E | 1957224.11 | 15.36 | G300E | 975626.08 | 7.66
1164 | Story28 | B53 | 32 MPa RC Beam (32.5 cm x 25 cm) | Beam | 32MPa | Concrete Rectangular | 250 | 325 | 812.5 | 6987.5 | 0.57 | 1388.95 | G300E | 3560131.25 | 27.93 | G300E | 608376.53 | 4.77
1165 | Story28 | B54 | 32 MPa RC Beam (32.5 cm x 25 cm) | Beam | 32MPa | Concrete Rectangular | 250 | 325 | 812.5 | 4587.5 | 0.37 | 911.89 | G300E | 1858265.18 | 14.58 | G300E | 1003174.35 | 7.87
1166 | Story28 | B55 | 32 MPa RC Beam (32.5 cm x 25 cm) | Beam | 32MPa | Concrete Rectangular | 250 | 325 | 812.5 | 6987.5 | 0.57 | 1388.95 | G300E | 3505501.7 | 27.51 | G300E | 2842619.02 | 22.3
1167 | Story28 | B56 | 32 MPa RC Beam (32.5 cm x 25 cm) | Beam | 32MPa | Concrete Rectangular | 250 | 325 | 812.5 | 4587.5 | 0.37 | 911.89 | G300E | 1183575 | 9.29 | G300E | 1551478.25 | 12.17
1168 | Story28 | B57 | 32 MPa RC Beam (32.5 cm x 25 cm) | Beam | 32MPa | Concrete Rectangular | 250 | 325 | 812.5 | 4587.5 | 0.37 | 911.89 | G300E | 1085271.43 | 8.52 | G300E | 1546563.07 | 12.13
1169 | Story28 | B58 | 32 MPa RC Beam (32.5 cm x 25 cm) | Beam | 32MPa | Concrete Rectangular | 250 | 325 | 812.5 | 4587.5 | 0.37 | 911.89 | G300E | 1051848.21 | 8.25 | G300E | 889048 | 6.98
1170 | Story28 | B59 | 32 MPa RC Beam (32.5 cm x 25 cm) | Beam | 32MPa | Concrete Rectangular | 250 | 325 | 812.5 | 4587.5 | 0.37 | 911.89 | G300E | 1085271.43 | 8.52 | G300E | 1546563.07 | 12.13
1171 | Story28 | B6 | 32 MPa RC Beam (32.5 cm x 25 cm) | Beam | 32MPa | Concrete Rectangular | 250 | 325 | 812.5 | 4587.5 | 0.37 | 911.89 | G300E | 1051848.21 | 8.25 | G300E | 889048 | 6.98
1172 | Story28 | B60 | 32 MPa RC Beam (32.5 cm x 25 cm) | Beam | 32MPa | Concrete Rectangular | 250 | 325 | 812.5 | 4587.5 | 0.37 | 911.89 | G300E | 1183575 | 9.29 | G300E | 1551478.25 | 12.17
1173 | Story28 | B7 | 32 MPa RC Beam (32.5 cm x 25 cm) | Beam | 32MPa | Concrete Rectangular | 250 | 325 | 812.5 | 6987.5 | 0.57 | 1388.95 | G300E | 4135329.55 | 32.45 | G300E | 1601264.79 | 12.56
1174 | Story28 | B8 | 32 MPa RC Beam (32.5 cm x 25 cm) | Beam | 32MPa | Concrete Rectangular | 250 | 325 | 812.5 | 4587.5 | 0.37 | 911.89 | G300E | 1085271.43 | 8.52 | G300E | 1546563.07 | 12.13
1175 | Story28 | B9 | 32 MPa RC Beam (32.5 cm x 25 cm) | Beam | 32MPa | Concrete Rectangular | 250 | 325 | 812.5 | 6987.5 | 0.57 | 1388.95 | G300E | 3559178.41 | 27.93 | G300E | 229149.98 | 1.8
1176 | Story29 | B1 | 32 MPa RC Beam (30 cm x 25 cm) | Beam | 32MPa | Concrete Rectangular | 250 | 300 | 750 | 6975 | 0.52 | 1279.82 | G300E | 3822300 | 29.99 | G300E | 2648757.84 | 20.78
1177 | Story29 | B10 | 32 MPa RC Beam (30 cm x 25 cm) | Beam | 32MPa | Concrete Rectangular | 250 | 300 | 750 | 4575 | 0.34 | 839.45 | G300E | 1308123.21 | 10.26 | G300E | 1288516.07 | 10.11
1178 | Story29 | B11 | 32 MPa RC Beam (30 cm x 25 cm) | Beam | 32MPa | Concrete Rectangular | 250 | 300 | 750 | 6975 | 0.52 | 1279.82 | G300E | 3822300 | 29.99 | G300E | 2648757.84 | 20.78
1179 | Story29 | B12 | 32 MPa RC Beam (30 cm x 25 cm) | Beam | 32MPa | Concrete Rectangular | 250 | 300 | 750 | 6975 | 0.52 | 1279.82 | G300E | 3366388.64 | 26.41 | G300E | 2201247.22 | 17.27
1180 | Story29 | B13 | 32 MPa RC Beam (30 cm x 25 cm) | Beam | 32MPa | Concrete Rectangular | 250 | 300 | 750 | 4575 | 0.34 | 839.45 | G300E | 2003523.21 | 15.72 | G300E | 852953.85 | 6.69
1181 | Story29 | B14 | 32 MPa RC Beam (30 cm x 25 cm) | Beam | 32MPa | Concrete Rectangular | 250 | 300 | 750 | 6975 | 0.52 | 1279.82 | G300E | 3332147.73 | 26.15 | G300E | 798479.93 | 6.27
1182 | Story29 | B15 | 32 MPa RC Beam (30 cm x 25 cm) | Beam | 32MPa | Concrete Rectangular | 250 | 300 | 750 | 4575 | 0.34 | 839.45 | G300E | 1999601.79 | 15.69 | G300E | 831064.44 | 6.52
1183 | Story29 | B16 | 32 MPa RC Beam (30 cm x 25 cm) | Beam | 32MPa | Concrete Rectangular | 250 | 300 | 750 | 7200 | 0.54 | 1321.1 | G300E | 4171304.35 | 32.73 | G300E | 1404314.3 | 11.02
1184 | Story29 | B17 | 32 MPa RC Beam (30 cm x 25 cm) | Beam | 32MPa | Concrete Rectangular | 250 | 300 | 750 | 4575 | 0.34 | 839.45 | G300E | 1330671.43 | 10.44 | G300E | 794416.72 | 6.23
1185 | Story29 | B18 | 32 MPa RC Beam (30 cm x 25 cm) | Beam | 32MPa | Concrete Rectangular | 250 | 300 | 750 | 7200 | 0.54 | 1321.1 | G300E | 4172243.48 | 32.74 | G300E | 1404314.3 | 11.02
1186 | Story29 | B19 | 32 MPa RC Beam (30 cm x 25 cm) | Beam | 32MPa | Concrete Rectangular | 250 | 300 | 750 | 4575 | 0.34 | 839.45 | G300E | 1999275 | 15.69 | G300E | 831054.63 | 6.52
1187 | Story29 | B2 | 32 MPa RC Beam (30 cm x 25 cm) | Beam | 32MPa | Concrete Rectangular | 250 | 300 | 750 | 4575 | 0.34 | 839.45 | G300E | 1308450 | 10.27 | G300E | 1288516.07 | 10.11
1188 | Story29 | B20 | 32 MPa RC Beam (30 cm x 25 cm) | Beam | 32MPa | Concrete Rectangular | 250 | 300 | 750 | 6975 | 0.52 | 1279.82 | G300E | 3260812.5 | 25.59 | G300E | 798479.93 | 6.27
1189 | Story29 | B21 | 32 MPa RC Beam (30 cm x 25 cm) | Beam | 32MPa | Concrete Rectangular | 250 | 300 | 750 | 4575 | 0.34 | 839.45 | G300E | 2003850 | 15.72 | G300E | 852968.56 | 6.69
1190 | Story29 | B22 | 32 MPa RC Beam (30 cm x 25 cm) | Beam | 32MPa | Concrete Rectangular | 250 | 300 | 750 | 6975 | 0.52 | 1279.82 | G300E | 3367022.73 | 26.42 | G300E | 2201247.22 | 17.27
1191 | Story29 | B23 | 32 MPa RC Beam (30 cm x 25 cm) | Beam | 32MPa | Concrete Rectangular | 250 | 300 | 750 | 6975 | 0.52 | 1279.82 | G300E | 2938377.27 | 23.06 | G300E | 1668927.27 | 13.1
1192 | Story29 | B24 | 32 MPa RC Beam (30 cm x 25 cm) | Beam | 32MPa | Concrete Rectangular | 250 | 300 | 750 | 4575 | 0.34 | 839.45 | G300E | 2096003.57 | 16.45 | G300E | 1031664.46 | 8.09
1193 | Story29 | B25 | 32 MPa RC Beam (30 cm x 25 cm) | Beam | 32MPa | Concrete Rectangular | 250 | 300 | 750 | 6975 | 0.52 | 1279.82 | G300E | 2836922.73 | 22.26 | G300E | 1724410.86 | 13.53
1194 | Story29 | B26 | 32 MPa RC Beam (30 cm x 25 cm) | Beam | 32MPa | Concrete Rectangular | 250 | 300 | 750 | 4800 | 0.36 | 880.73 | G300E | 2078080 | 16.31 | G300E | 898240.64 | 7.05
1195 | Story29 | B3 | 32 MPa RC Beam (30 cm x 25 cm) | Beam | 32MPa | Concrete Rectangular | 250 | 300 | 750 | 6975 | 0.52 | 1279.82 | G300E | 3869539.77 | 30.36 | G300E | 810433.81 | 6.36
1196 | Story29 | B30 | 32 MPa RC Beam (30 cm x 25 cm) | Beam | 32MPa | Concrete Rectangular | 250 | 300 | 750 | 4575 | 0.34 | 839.45 | G300E | 1987990 | 15.6 | G300E | 856135.61 | 6.72
1197 | Story29 | B31 | 32 MPa RC Beam (30 cm x 25 cm) | Beam | 32MPa | Concrete Rectangular | 250 | 300 | 750 | 6975 | 0.52 | 1279.82 | G300E | 2833118.18 | 22.23 | G300E | 1724410.86 | 13.53
1198 | Story29 | B32 | 32 MPa RC Beam (30 cm x 25 cm) | Beam | 32MPa | Concrete Rectangular | 250 | 300 | 750 | 4575 | 0.34 | 839.45 | G300E | 2095023.21 | 16.44 | G300E | 1031664.46 | 8.09
1199 | Story29 | B33 | 32 MPa RC Beam (30 cm x 25 cm) | Beam | 32MPa | Concrete Rectangular | 250 | 300 | 750 | 6975 | 0.52 | 1279.82 | G300E | 2937426.14 | 23.05 | G300E | 1668927.27 | 13.1
1200 | Story29 | B34 | 32 MPa RC Beam (30 cm x 25 cm) | Beam | 32MPa | Concrete Rectangular | 250 | 300 | 750 | 6975 | 0.52 | 1279.82 | G300E | 3366388.64 | 26.41 | G300E | 2201247.22 | 17.27
1201 | Story29 | B35 | 32 MPa RC Beam (30 cm x 25 cm) | Beam | 32MPa | Concrete Rectangular | 250 | 300 | 750 | 4575 | 0.34 | 839.45 | G300E | 2109728.57 | 16.55 | G300E | 1031664.46 | 8.09
1202 | Story29 | B36 | 32 MPa RC Beam (30 cm x 25 cm) | Beam | 32MPa | Concrete Rectangular | 250 | 300 | 750 | 6975 | 0.52 | 1279.82 | G300E | 3332147.73 | 26.15 | G300E | 798479.93 | 6.27
1203 | Story29 | B37 | 32 MPa RC Beam (30 cm x 25 cm) | Beam | 32MPa | Concrete Rectangular | 250 | 300 | 750 | 4800 | 0.36 | 880.73 | G300E | 2092800 | 16.42 | G300E | 898240.64 | 7.05
1204 | Story29 | B38 | 32 MPa RC Beam (30 cm x 25 cm) | Beam | 32MPa | Concrete Rectangular | 250 | 300 | 750 | 6975 | 0.52 | 1279.82 | G300E | 4040951.09 | 31.71 | G300E | 1360429.47 | 10.67
1205 | Story29 | B4 | 32 MPa RC Beam (30 cm x 25 cm) | Beam | 32MPa | Concrete Rectangular | 250 | 300 | 750 | 4575 | 0.34 | 839.45 | G300E | 1124142.86 | 8.82 | G300E | 1277732.14 | 10.03
1206 | Story29 | B40 | 32 MPa RC Beam (30 cm x 25 cm) | Beam | 32MPa | Concrete Rectangular | 250 | 300 | 750 | 6975 | 0.52 | 1279.82 | G300E | 4049745.65 | 31.78 | G300E | 1360429.47 | 10.67
1207 | Story29 | B41 | 32 MPa RC Beam (30 cm x 25 cm) | Beam | 32MPa | Concrete Rectangular | 250 | 300 | 750 | 4575 | 0.34 | 839.45 | G300E | 2059360 | 16.16 | G300E | 1482911.22 | 11.64
1208 | Story29 | B42 | 32 MPa RC Beam (30 cm x 25 cm) | Beam | 32MPa | Concrete Rectangular | 250 | 300 | 750 | 6975 | 0.52 | 1279.82 | G300E | 3261763.64 | 25.59 | G300E | 800148.22 | 6.28
1209 | Story29 | B43 | 32 MPa RC Beam (30 cm x 25 cm) | Beam | 32MPa | Concrete Rectangular | 250 | 300 | 750 | 4575 | 0.34 | 839.45 | G300E | 2117571.43 | 16.62 | G300E | 1154535.89 | 9.06
1210 | Story29 | B44 | 32 MPa RC Beam (30 cm x 25 cm) | Beam | 32MPa | Concrete Rectangular | 250 | 300 | 750 | 6975 | 0.52 | 1279.82 | G300E | 3274181.25 | 25.69 | G300E | 2259900.58 | 17.73
1211 | Story29 | B45 | 32 MPa RC Beam (30 cm x 25 cm) | Beam | 32MPa | Concrete Rectangular | 250 | 300 | 750 | 6975 | 0.52 | 1279.82 | G300E | 3822300 | 29.99 | G300E | 2648757.84 | 20.78
1212 | Story29 | B46 | 32 MPa RC Beam (30 cm x 25 cm) | Beam | 32MPa | Concrete Rectangular | 250 | 300 | 750 | 4575 | 0.34 | 839.45 | G300E | 2003523.21 | 15.72 | G300E | 852950.91 | 6.69
1213 | Story29 | B47 | 32 MPa RC Beam (30 cm x 25 cm) | Beam | 32MPa | Concrete Rectangular | 250 | 300 | 750 | 6975 | 0.52 | 1279.82 | G300E | 3869539.77 | 30.36 | G300E | 810432.86 | 6.36
1214 | Story29 | B48 | 32 MPa RC Beam (30 cm x 25 cm) | Beam | 32MPa | Concrete Rectangular | 250 | 300 | 750 | 4575 | 0.34 | 839.45 | G300E | 2118878.57 | 16.63 | G300E | 831065.42 | 6.52
1215 | Story29 | B49 | 32 MPa RC Beam (30 cm x 25 cm) | Beam | 32MPa | Concrete Rectangular | 250 | 300 | 750 | 6975 | 0.52 | 1279.82 | G300E | 4590818.18 | 36.02 | G300E | 1598151.63 | 12.54
1216 | Story29 | B5 | 32 MPa RC Beam (30 cm x 25 cm) | Beam | 32MPa | Concrete Rectangular | 250 | 300 | 750 | 6975 | 0.52 | 1279.82 | G300E | 4590818.18 | 36.02 | G300E | 1598151.63 | 12.54
1217 | Story29 | B50 | 32 MPa RC Beam (30 cm x 25 cm) | Beam | 32MPa | Concrete Rectangular | 250 | 300 | 750 | 4575 | 0.34 | 839.45 | G300E | 1332632.14 | 10.46 | G300E | 794416.72 | 6.23
1218 | Story29 | B51 | 32 MPa RC Beam (30 cm x 25 cm) | Beam | 32MPa | Concrete Rectangular | 250 | 300 | 750 | 6975 | 0.52 | 1279.82 | G300E | 4590501.14 | 36.02 | G300E | 1598147.83 | 12.54
1219 | Story29 | B52 | 32 MPa RC Beam (30 cm x 25 cm) | Beam | 32MPa | Concrete Rectangular | 250 | 300 | 750 | 4575 | 0.34 | 839.45 | G300E | 2117898.21 | 16.62 | G300E | 831064.44 | 6.52
1220 | Story29 | B53 | 32 MPa RC Beam (30 cm x 25 cm) | Beam | 32MPa | Concrete Rectangular | 250 | 300 | 750 | 6975 | 0.52 | 1279.82 | G300E | 3869856.82 | 30.36 | G300E | 810413.84 | 6.36
1221 | Story29 | B54 | 32 MPa RC Beam (30 cm x 25 cm) | Beam | 32MPa | Concrete Rectangular | 250 | 300 | 750 | 4575 | 0.34 | 839.45 | G300E | 2008425 | 15.76 | G300E | 857053.7 | 6.72
1222 | Story29 | B55 | 32 MPa RC Beam (30 cm x 25 cm) | Beam | 32MPa | Concrete Rectangular | 250 | 300 | 750 | 6975 | 0.52 | 1279.82 | G300E | 3822934.09 | 30 | G300E | 2649708.97 | 20.79
1223 | Story29 | B56 | 32 MPa RC Beam (30 cm x 25 cm) | Beam | 32MPa | Concrete Rectangular | 250 | 300 | 750 | 4575 | 0.34 | 839.45 | G300E | 1906794.64 | 14.96 | G300E | 1288516.07 | 10.11
1224 | Story29 | B57 | 32 MPa RC Beam (30 cm x 25 cm) | Beam | 32MPa | Concrete Rectangular | 250 | 300 | 750 | 4575 | 0.34 | 839.45 | G300E | 1795687.5 | 14.09 | G300E | 1277732.14 | 10.03
1225 | Story29 | B58 | 32 MPa RC Beam (30 cm x 25 cm) | Beam | 32MPa | Concrete Rectangular | 250 | 300 | 750 | 4575 | 0.34 | 839.45 | G300E | 1726735.71 | 13.55 | G300E | 737228.57 | 5.78
1226 | Story29 | B59 | 32 MPa RC Beam (30 cm x 25 cm) | Beam | 32MPa | Concrete Rectangular | 250 | 300 | 750 | 4575 | 0.34 | 839.45 | G300E | 1796014.29 | 14.09 | G300E | 1277732.14 | 10.03
1227 | Story29 | B6 | 32 MPa RC Beam (30 cm x 25 cm) | Beam | 32MPa | Concrete Rectangular | 250 | 300 | 750 | 4575 | 0.34 | 839.45 | G300E | 1055517.86 | 8.28 | G300E | 737228.57 | 5.78
1228 | Story29 | B60 | 32 MPa RC Beam (30 cm x 25 cm) | Beam | 32MPa | Concrete Rectangular | 250 | 300 | 750 | 4575 | 0.34 | 839.45 | G300E | 1907448.21 | 14.97 | G300E | 1288516.07 | 10.11
1229 | Story29 | B7 | 32 MPa RC Beam (30 cm x 25 cm) | Beam | 32MPa | Concrete Rectangular | 250 | 300 | 750 | 6975 | 0.52 | 1279.82 | G300E | 4590818.18 | 36.02 | G300E | 1598151.63 | 12.54
1230 | Story29 | B8 | 32 MPa RC Beam (30 cm x 25 cm) | Beam | 32MPa | Concrete Rectangular | 250 | 300 | 750 | 4575 | 0.34 | 839.45 | G300E | 1124142.86 | 8.82 | G300E | 1277732.14 | 10.03
1231 | Story29 | B9 | 32 MPa RC Beam (30 cm x 25 cm) | Beam | 32MPa | Concrete Rectangular | 250 | 300 | 750 | 6975 | 0.52 | 1279.82 | G300E | 3869539.77 | 30.36 | G300E | 810434.76 | 6.36
1232 | Story3 | B1 | 32 MPa RC Beam (25 cm x 25 cm) | Beam | 32MPa | Concrete Rectangular | 250 | 250 | 625 | 6850 | 0.43 | 1047.4 | G300E | 3162831.82 | 24.82 | G300E | 978564.53 | 7.68
1233 | Story3 | B10 | 32 MPa RC Beam (25 cm x 25 cm) | Beam | 32MPa | Concrete Rectangular | 250 | 250 | 625 | 4450 | 0.28 | 680.43 | G300E | 1134750 | 8.9 | G300E | 727575 | 5.71
1234 | Story3 | B11 | 32 MPa RC Beam (25 cm x 25 cm) | Beam | 32MPa | Concrete Rectangular | 250 | 250 | 625 | 6850 | 0.43 | 1047.4 | G300E | 3104918.18 | 24.36 | G300E | 978564.53 | 7.68
1235 | Story3 | B12 | 32 MPa RC Beam (25 cm x 25 cm) | Beam | 32MPa | Concrete Rectangular | 250 | 250 | 625 | 6850 | 0.43 | 1047.4 | G300E | 2754945.45 | 21.62 | G300E | 1036840.91 | 8.14
1236 | Story3 | B13 | 32 MPa RC Beam (25 cm x 25 cm) | Beam | 32MPa | Concrete Rectangular | 250 | 250 | 625 | 4450 | 0.28 | 680.43 | G300E | 1759021.43 | 13.8 | G300E | 727787.96 | 5.71
1237 | Story3 | B14 | 32 MPa RC Beam (25 cm x 25 cm) | Beam | 32MPa | Concrete Rectangular | 250 | 250 | 625 | 6850 | 0.43 | 1047.4 | G300E | 2916854.55 | 22.89 | G300E | 712919.98 | 5.59
1238 | Story3 | B15 | 32 MPa RC Beam (25 cm x 25 cm) | Beam | 32MPa | Concrete Rectangular | 250 | 250 | 625 | 4450 | 0.28 | 680.43 | G300E | 1568307.14 | 12.31 | G300E | 704610.62 | 5.53
1239 | Story3 | B16 | 32 MPa RC Beam (25 cm x 25 cm) | Beam | 32MPa | Concrete Rectangular | 250 | 250 | 625 | 7200 | 0.45 | 1100.92 | G300E | 3332973.91 | 26.15 | G300E | 798183.39 | 6.26
1240 | Story3 | B17 | 32 MPa RC Beam (25 cm x 25 cm) | Beam | 32MPa | Concrete Rectangular | 250 | 250 | 625 | 4450 | 0.28 | 680.43 | G300E | 1479307.14 | 11.61 | G300E | 681433.27 | 5.35
1241 | Story3 | B18 | 32 MPa RC Beam (25 cm x 25 cm) | Beam | 32MPa | Concrete Rectangular | 250 | 250 | 625 | 7200 | 0.45 | 1100.92 | G300E | 3333913.04 | 26.16 | G300E | 798183.39 | 6.26
1242 | Story3 | B19 | 32 MPa RC Beam (25 cm x 25 cm) | Beam | 32MPa | Concrete Rectangular | 250 | 250 | 625 | 4450 | 0.28 | 680.43 | G300E | 1568307.14 | 12.31 | G300E | 492917.76 | 3.87
1243 | Story3 | B2 | 32 MPa RC Beam (25 cm x 25 cm) | Beam | 32MPa | Concrete Rectangular | 250 | 250 | 625 | 4450 | 0.28 | 680.43 | G300E | 1134750 | 8.9 | G300E | 727575 | 5.71
1244 | Story3 | B20 | 32 MPa RC Beam (25 cm x 25 cm) | Beam | 32MPa | Concrete Rectangular | 250 | 250 | 625 | 6850 | 0.43 | 1047.4 | G300E | 2917165.91 | 22.89 | G300E | 712919.98 | 5.59
1245 | Story3 | B21 | 32 MPa RC Beam (25 cm x 25 cm) | Beam | 32MPa | Concrete Rectangular | 250 | 250 | 625 | 4450 | 0.28 | 680.43 | G300E | 1759021.43 | 13.8 | G300E | 727787.96 | 5.71
1246 | Story3 | B22 | 32 MPa RC Beam (25 cm x 25 cm) | Beam | 32MPa | Concrete Rectangular | 250 | 250 | 625 | 6850 | 0.43 | 1047.4 | G300E | 2639118.18 | 20.71 | G300E | 1036840.91 | 8.14
1247 | Story3 | B23 | 32 MPa RC Beam (25 cm x 25 cm) | Beam | 32MPa | Concrete Rectangular | 250 | 250 | 625 | 6850 | 0.43 | 1047.4 | G300E | 2769890.91 | 21.73 | G300E | 1140525 | 8.95
1248 | Story3 | B24 | 32 MPa RC Beam (25 cm x 25 cm) | Beam | 32MPa | Concrete Rectangular | 250 | 250 | 625 | 4450 | 0.28 | 680.43 | G300E | 1854696.43 | 14.55 | G300E | 750965.31 | 5.89
1249 | Story3 | B25 | 32 MPa RC Beam (25 cm x 25 cm) | Beam | 32MPa | Concrete Rectangular | 250 | 250 | 625 | 6850 | 0.43 | 1047.4 | G300E | 2430504.55 | 19.07 | G300E | 622104.55 | 4.88
1250 | Story3 | B26 | 32 MPa RC Beam (25 cm x 25 cm) | Beam | 32MPa | Concrete Rectangular | 250 | 250 | 625 | 4800 | 0.3 | 733.94 | G300E | 2106880 | 16.53 | G300E | 769253.6 | 6.04
1251 | Story3 | B3 | 32 MPa RC Beam (25 cm x 25 cm) | Beam | 32MPa | Concrete Rectangular | 250 | 250 | 625 | 6850 | 0.43 | 1047.4 | G300E | 3472950 | 27.25 | G300E | 735623.84 | 5.77
1252 | Story3 | B30 | 32 MPa RC Beam (25 cm x 25 cm) | Beam | 32MPa | Concrete Rectangular | 250 | 250 | 625 | 4450 | 0.28 | 680.43 | G300E | 1958296.67 | 15.37 | G300E | 713162.19 | 5.6
1253 | Story3 | B31 | 32 MPa RC Beam (25 cm x 25 cm) | Beam | 32MPa | Concrete Rectangular | 250 | 250 | 625 | 6850 | 0.43 | 1047.4 | G300E | 2425522.73 | 19.03 | G300E | 622104.55 | 4.88
1254 | Story3 | B32 | 32 MPa RC Beam (25 cm x 25 cm) | Beam | 32MPa | Concrete Rectangular | 250 | 250 | 625 | 4450 | 0.28 | 680.43 | G300E | 1852789.29 | 14.54 | G300E | 750965.31 | 5.89
1255 | Story3 | B33 | 32 MPa RC Beam (25 cm x 25 cm) | Beam | 32MPa | Concrete Rectangular | 250 | 250 | 625 | 6850 | 0.43 | 1047.4 | G300E | 2654686.36 | 20.83 | G300E | 1140525 | 8.95
1256 | Story3 | B34 | 32 MPa RC Beam (25 cm x 25 cm) | Beam | 32MPa | Concrete Rectangular | 250 | 250 | 625 | 6850 | 0.43 | 1047.4 | G300E | 2754945.45 | 21.62 | G300E | 1036840.91 | 8.14
1257 | Story3 | B35 | 32 MPa RC Beam (25 cm x 25 cm) | Beam | 32MPa | Concrete Rectangular | 250 | 250 | 625 | 4450 | 0.28 | 680.43 | G300E | 1975164.29 | 15.5 | G300E | 750965.31 | 5.89
1258 | Story3 | B36 | 32 MPa RC Beam (25 cm x 25 cm) | Beam | 32MPa | Concrete Rectangular | 250 | 250 | 625 | 6850 | 0.43 | 1047.4 | G300E | 2916854.55 | 22.89 | G300E | 661233.61 | 5.19
1259 | Story3 | B37 | 32 MPa RC Beam (25 cm x 25 cm) | Beam | 32MPa | Concrete Rectangular | 250 | 250 | 625 | 4800 | 0.3 | 733.94 | G300E | 2199040 | 17.25 | G300E | 792587.2 | 6.22
1260 | Story3 | B38 | 32 MPa RC Beam (25 cm x 25 cm) | Beam | 32MPa | Concrete Rectangular | 250 | 250 | 625 | 6850 | 0.43 | 1047.4 | G300E | 3170954.35 | 24.88 | G300E | 754021.94 | 5.92
1261 | Story3 | B4 | 32 MPa RC Beam (25 cm x 25 cm) | Beam | 32MPa | Concrete Rectangular | 250 | 250 | 625 | 4450 | 0.28 | 680.43 | G300E | 1044478.57 | 8.2 | G300E | 724714.29 | 5.69
1262 | Story3 | B40 | 32 MPa RC Beam (25 cm x 25 cm) | Beam | 32MPa | Concrete Rectangular | 250 | 250 | 625 | 6850 | 0.43 | 1047.4 | G300E | 3178102.17 | 24.94 | G300E | 743300.2 | 5.83
1263 | Story3 | B41 | 32 MPa RC Beam (25 cm x 25 cm) | Beam | 32MPa | Concrete Rectangular | 250 | 250 | 625 | 4450 | 0.28 | 680.43 | G300E | 2047000 | 16.06 | G300E | 679268.77 | 5.33
1264 | Story3 | B42 | 32 MPa RC Beam (25 cm x 25 cm) | Beam | 32MPa | Concrete Rectangular | 250 | 250 | 625 | 6850 | 0.43 | 1047.4 | G300E | 2922770.45 | 22.93 | G300E | 669017.7 | 5.25
1265 | Story3 | B43 | 32 MPa RC Beam (25 cm x 25 cm) | Beam | 32MPa | Concrete Rectangular | 250 | 250 | 625 | 4450 | 0.28 | 680.43 | G300E | 1983110.71 | 15.56 | G300E | 645118.88 | 5.06
1266 | Story3 | B44 | 32 MPa RC Beam (25 cm x 25 cm) | Beam | 32MPa | Concrete Rectangular | 250 | 250 | 625 | 6850 | 0.43 | 1047.4 | G300E | 2634681.25 | 20.67 | G300E | 1058325 | 8.3
1267 | Story3 | B45 | 32 MPa RC Beam (25 cm x 25 cm) | Beam | 32MPa | Concrete Rectangular | 250 | 250 | 625 | 6850 | 0.43 | 1047.4 | G300E | 3162831.82 | 24.82 | G300E | 1088787.26 | 8.54
1268 | Story3 | B46 | 32 MPa RC Beam (25 cm x 25 cm) | Beam | 32MPa | Concrete Rectangular | 250 | 250 | 625 | 4450 | 0.28 | 680.43 | G300E | 2026021.43 | 15.9 | G300E | 750965.31 | 5.89
1269 | Story3 | B47 | 32 MPa RC Beam (25 cm x 25 cm) | Beam | 32MPa | Concrete Rectangular | 250 | 250 | 625 | 6850 | 0.43 | 1047.4 | G300E | 3472950 | 27.25 | G300E | 694523.84 | 5.45
1270 | Story3 | B48 | 32 MPa RC Beam (25 cm x 25 cm) | Beam | 32MPa | Concrete Rectangular | 250 | 250 | 625 | 4450 | 0.28 | 680.43 | G300E | 1855014.29 | 14.56 | G300E | 727787.96 | 5.71
1271 | Story3 | B49 | 32 MPa RC Beam (25 cm x 25 cm) | Beam | 32MPa | Concrete Rectangular | 250 | 250 | 625 | 6850 | 0.43 | 1047.4 | G300E | 3505020.45 | 27.5 | G300E | 711337.47 | 5.58
1272 | Story3 | B5 | 32 MPa RC Beam (25 cm x 25 cm) | Beam | 32MPa | Concrete Rectangular | 250 | 250 | 625 | 6850 | 0.43 | 1047.4 | G300E | 3505020.45 | 27.5 | G300E | 735623.84 | 5.77
1273 | Story3 | B50 | 32 MPa RC Beam (25 cm x 25 cm) | Beam | 32MPa | Concrete Rectangular | 250 | 250 | 625 | 4450 | 0.28 | 680.43 | G300E | 1754571.43 | 13.77 | G300E | 727787.96 | 5.71
1274 | Story3 | B51 | 32 MPa RC Beam (25 cm x 25 cm) | Beam | 32MPa | Concrete Rectangular | 250 | 250 | 625 | 6850 | 0.43 | 1047.4 | G300E | 3504709.09 | 27.5 | G300E | 723480.65 | 5.68
1275 | Story3 | B52 | 32 MPa RC Beam (25 cm x 25 cm) | Beam | 32MPa | Concrete Rectangular | 250 | 250 | 625 | 4450 | 0.28 | 680.43 | G300E | 1855332.14 | 14.56 | G300E | 727787.96 | 5.71
1276 | Story3 | B53 | 32 MPa RC Beam (25 cm x 25 cm) | Beam | 32MPa | Concrete Rectangular | 250 | 250 | 625 | 6850 | 0.43 | 1047.4 | G300E | 3472638.64 | 27.25 | G300E | 694523.84 | 5.45
1277 | Story3 | B54 | 32 MPa RC Beam (25 cm x 25 cm) | Beam | 32MPa | Concrete Rectangular | 250 | 250 | 625 | 4450 | 0.28 | 680.43 | G300E | 2040960.71 | 16.01 | G300E | 645118.88 | 5.06
1278 | Story3 | B55 | 32 MPa RC Beam (25 cm x 25 cm) | Beam | 32MPa | Concrete Rectangular | 250 | 250 | 625 | 6850 | 0.43 | 1047.4 | G300E | 3105540.91 | 24.37 | G300E | 1089721.35 | 8.55
1279 | Story3 | B56 | 32 MPa RC Beam (25 cm x 25 cm) | Beam | 32MPa | Concrete Rectangular | 250 | 250 | 625 | 4450 | 0.28 | 680.43 | G300E | 1748532.14 | 13.72 | G300E | 750752.35 | 5.89
1280 | Story3 | B57 | 32 MPa RC Beam (25 cm x 25 cm) | Beam | 32MPa | Concrete Rectangular | 250 | 250 | 625 | 4450 | 0.28 | 680.43 | G300E | 1731367.86 | 13.58 | G300E | 724714.29 | 5.69
1281 | Story3 | B58 | 32 MPa RC Beam (25 cm x 25 cm) | Beam | 32MPa | Concrete Rectangular | 250 | 250 | 625 | 4450 | 0.28 | 680.43 | G300E | 1667478.57 | 13.08 | G300E | 717085.71 | 5.63
1282 | Story3 | B59 | 32 MPa RC Beam (25 cm x 25 cm) | Beam | 32MPa | Concrete Rectangular | 250 | 250 | 625 | 4450 | 0.28 | 680.43 | G300E | 1731685.71 | 13.59 | G300E | 724714.29 | 5.69
1283 | Story3 | B6 | 32 MPa RC Beam (25 cm x 25 cm) | Beam | 32MPa | Concrete Rectangular | 250 | 250 | 625 | 4450 | 0.28 | 680.43 | G300E | 1040664.29 | 8.17 | G300E | 717085.71 | 5.63
1284 | Story3 | B60 | 32 MPa RC Beam (25 cm x 25 cm) | Beam | 32MPa | Concrete Rectangular | 250 | 250 | 625 | 4450 | 0.28 | 680.43 | G300E | 1748532.14 | 13.72 | G300E | 750752.35 | 5.89
1285 | Story3 | B7 | 32 MPa RC Beam (25 cm x 25 cm) | Beam | 32MPa | Concrete Rectangular | 250 | 250 | 625 | 6850 | 0.43 | 1047.4 | G300E | 3505020.45 | 27.5 | G300E | 735623.84 | 5.77
1286 | Story3 | B8 | 32 MPa RC Beam (25 cm x 25 cm) | Beam | 32MPa | Concrete Rectangular | 250 | 250 | 625 | 4450 | 0.28 | 680.43 | G300E | 1044478.57 | 8.2 | G300E | 724714.29 | 5.69
1287 | Story3 | B9 | 32 MPa RC Beam (25 cm x 25 cm) | Beam | 32MPa | Concrete Rectangular | 250 | 250 | 625 | 6850 | 0.43 | 1047.4 | G300E | 3472950 | 27.25 | G300E | 735623.84 | 5.77
1288 | Story30 | B1 | 32 MPa RC Beam (30 cm x 25 cm) | Beam | 32MPa | Concrete Rectangular | 250 | 300 | 750 | 6975 | 0.52 | 1279.82 | G300E | 3833713.64 | 30.08 | G300E | 2522890.79 | 19.8
1289 | Story30 | B10 | 32 MPa RC Beam (30 cm x 25 cm) | Beam | 32MPa | Concrete Rectangular | 250 | 300 | 750 | 4575 | 0.34 | 839.45 | G300E | 1380342.86 | 10.83 | G300E | 1288516.07 | 10.11
1290 | Story30 | B11 | 32 MPa RC Beam (30 cm x 25 cm) | Beam | 32MPa | Concrete Rectangular | 250 | 300 | 750 | 6975 | 0.52 | 1279.82 | G300E | 3833713.64 | 30.08 | G300E | 2522890.79 | 19.8
1291 | Story30 | B12 | 32 MPa RC Beam (30 cm x 25 cm) | Beam | 32MPa | Concrete Rectangular | 250 | 300 | 750 | 6975 | 0.52 | 1279.82 | G300E | 3377168.18 | 26.5 | G300E | 2082038.13 | 16.34
1292 | Story30 | B13 | 32 MPa RC Beam (30 cm x 25 cm) | Beam | 32MPa | Concrete Rectangular | 250 | 300 | 750 | 4575 | 0.34 | 839.45 | G300E | 1979994.64 | 15.54 | G300E | 849679.46 | 6.67
1293 | Story30 | B14 | 32 MPa RC Beam (30 cm x 25 cm) | Beam | 32MPa | Concrete Rectangular | 250 | 300 | 750 | 6975 | 0.52 | 1279.82 | G300E | 3248130.68 | 25.49 | G300E | 798479.93 | 6.27
1294 | Story30 | B15 | 32 MPa RC Beam (30 cm x 25 cm) | Beam | 32MPa | Concrete Rectangular | 250 | 300 | 750 | 4575 | 0.34 | 839.45 | G300E | 1954178.57 | 15.33 | G300E | 828787.07 | 6.5
1295 | Story30 | B16 | 32 MPa RC Beam (30 cm x 25 cm) | Beam | 32MPa | Concrete Rectangular | 250 | 300 | 750 | 7200 | 0.54 | 1321.1 | G300E | 4195095.65 | 32.92 | G300E | 1404314.3 | 11.02
1296 | Story30 | B17 | 32 MPa RC Beam (30 cm x 25 cm) | Beam | 32MPa | Concrete Rectangular | 250 | 300 | 750 | 4575 | 0.34 | 839.45 | G300E | 1340475 | 10.52 | G300E | 851604.88 | 6.68
1297 | Story30 | B18 | 32 MPa RC Beam (30 cm x 25 cm) | Beam | 32MPa | Concrete Rectangular | 250 | 300 | 750 | 7200 | 0.54 | 1321.1 | G300E | 4195721.74 | 32.92 | G300E | 1404314.3 | 11.02
1298 | Story30 | B19 | 32 MPa RC Beam (30 cm x 25 cm) | Beam | 32MPa | Concrete Rectangular | 250 | 300 | 750 | 4575 | 0.34 | 839.45 | G300E | 1953851.79 | 15.33 | G300E | 828777.26 | 6.5
1299 | Story30 | B2 | 32 MPa RC Beam (30 cm x 25 cm) | Beam | 32MPa | Concrete Rectangular | 250 | 300 | 750 | 4575 | 0.34 | 839.45 | G300E | 1380669.64 | 10.83 | G300E | 1288516.07 | 10.11
1300 | Story30 | B20 | 32 MPa RC Beam (30 cm x 25 cm) | Beam | 32MPa | Concrete Rectangular | 250 | 300 | 750 | 6975 | 0.52 | 1279.82 | G300E | 3245594.32 | 25.47 | G300E | 798479.93 | 6.27
1301 | Story30 | B21 | 32 MPa RC Beam (30 cm x 25 cm) | Beam | 32MPa | Concrete Rectangular | 250 | 300 | 750 | 4575 | 0.34 | 839.45 | G300E | 1979994.64 | 15.54 | G300E | 849692.2 | 6.67
1302 | Story30 | B22 | 32 MPa RC Beam (30 cm x 25 cm) | Beam | 32MPa | Concrete Rectangular | 250 | 300 | 750 | 6975 | 0.52 | 1279.82 | G300E | 3377485.23 | 26.5 | G300E | 2082038.13 | 16.34
1303 | Story30 | B23 | 32 MPa RC Beam (30 cm x 25 cm) | Beam | 32MPa | Concrete Rectangular | 250 | 300 | 750 | 6975 | 0.52 | 1279.82 | G300E | 2953595.45 | 23.18 | G300E | 1668927.27 | 13.1
1304 | Story30 | B24 | 32 MPa RC Beam (30 cm x 25 cm) | Beam | 32MPa | Concrete Rectangular | 250 | 300 | 750 | 4575 | 0.34 | 839.45 | G300E | 2099925 | 16.48 | G300E | 1031664.46 | 8.09
1305 | Story30 | B25 | 32 MPa RC Beam (30 cm x 25 cm) | Beam | 32MPa | Concrete Rectangular | 250 | 300 | 750 | 6975 | 0.52 | 1279.82 | G300E | 2793170.45 | 21.92 | G300E | 1668927.27 | 13.1
1306 | Story30 | B26 | 32 MPa RC Beam (30 cm x 25 cm) | Beam | 32MPa | Concrete Rectangular | 250 | 300 | 750 | 4800 | 0.36 | 880.73 | G300E | 2097280 | 16.46 | G300E | 898240.64 | 7.05
1307 | Story30 | B3 | 32 MPa RC Beam (30 cm x 25 cm) | Beam | 32MPa | Concrete Rectangular | 250 | 300 | 750 | 6975 | 0.52 | 1279.82 | G300E | 3874295.45 | 30.4 | G300E | 809232.52 | 6.35
1308 | Story30 | B30 | 32 MPa RC Beam (30 cm x 25 cm) | Beam | 32MPa | Concrete Rectangular | 250 | 300 | 750 | 4575 | 0.34 | 839.45 | G300E | 2006900 | 15.75 | G300E | 856135.61 | 6.72
1309 | Story30 | B31 | 32 MPa RC Beam (30 cm x 25 cm) | Beam | 32MPa | Concrete Rectangular | 250 | 300 | 750 | 6975 | 0.52 | 1279.82 | G300E | 2789682.95 | 21.89 | G300E | 1668927.27 | 13.1
1310 | Story30 | B32 | 32 MPa RC Beam (30 cm x 25 cm) | Beam | 32MPa | Concrete Rectangular | 250 | 300 | 750 | 4575 | 0.34 | 839.45 | G300E | 2097637.5 | 16.46 | G300E | 1031664.46 | 8.09
1311 | Story30 | B33 | 32 MPa RC Beam (30 cm x 25 cm) | Beam | 32MPa | Concrete Rectangular | 250 | 300 | 750 | 6975 | 0.52 | 1279.82 | G300E | 2952961.36 | 23.17 | G300E | 1668927.27 | 13.1
1312 | Story30 | B34 | 32 MPa RC Beam (30 cm x 25 cm) | Beam | 32MPa | Concrete Rectangular | 250 | 300 | 750 | 6975 | 0.52 | 1279.82 | G300E | 3377168.18 | 26.5 | G300E | 2082038.13 | 16.34
1313 | Story30 | B35 | 32 MPa RC Beam (30 cm x 25 cm) | Beam | 32MPa | Concrete Rectangular | 250 | 300 | 750 | 4575 | 0.34 | 839.45 | G300E | 2101232.14 | 16.49 | G300E | 1031664.46 | 8.09
1314 | Story30 | B36 | 32 MPa RC Beam (30 cm x 25 cm) | Beam | 32MPa | Concrete Rectangular | 250 | 300 | 750 | 6975 | 0.52 | 1279.82 | G300E | 3248130.68 | 25.49 | G300E | 798479.93 | 6.27
1315 | Story30 | B37 | 32 MPa RC Beam (30 cm x 25 cm) | Beam | 32MPa | Concrete Rectangular | 250 | 300 | 750 | 4800 | 0.36 | 880.73 | G300E | 2109120 | 16.55 | G300E | 898240.64 | 7.05
1316 | Story30 | B38 | 32 MPa RC Beam (30 cm x 25 cm) | Beam | 32MPa | Concrete Rectangular | 250 | 300 | 750 | 6975 | 0.52 | 1279.82 | G300E | 4063998.91 | 31.89 | G300E | 1360429.47 | 10.67
1317 | Story30 | B4 | 32 MPa RC Beam (30 cm x 25 cm) | Beam | 32MPa | Concrete Rectangular | 250 | 300 | 750 | 4575 | 0.34 | 839.45 | G300E | 1196362.5 | 9.39 | G300E | 1278712.5 | 10.03
1318 | Story30 | B40 | 32 MPa RC Beam (30 cm x 25 cm) | Beam | 32MPa | Concrete Rectangular | 250 | 300 | 750 | 6975 | 0.52 | 1279.82 | G300E | 4073400 | 31.96 | G300E | 1360429.47 | 10.67
1319 | Story30 | B41 | 32 MPa RC Beam (30 cm x 25 cm) | Beam | 32MPa | Concrete Rectangular | 250 | 300 | 750 | 4575 | 0.34 | 839.45 | G300E | 2074915 | 16.28 | G300E | 1482911.22 | 11.64
1320 | Story30 | B42 | 32 MPa RC Beam (30 cm x 25 cm) | Beam | 32MPa | Concrete Rectangular | 250 | 300 | 750 | 6975 | 0.52 | 1279.82 | G300E | 3246862.5 | 25.48 | G300E | 798649.23 | 6.27
1321 | Story30 | B43 | 32 MPa RC Beam (30 cm x 25 cm) | Beam | 32MPa | Concrete Rectangular | 250 | 300 | 750 | 4575 | 0.34 | 839.45 | G300E | 2107767.86 | 16.54 | G300E | 1154535.89 | 9.06
1322 | Story30 | B44 | 32 MPa RC Beam (30 cm x 25 cm) | Beam | 32MPa | Concrete Rectangular | 250 | 300 | 750 | 6975 | 0.52 | 1279.82 | G300E | 3283481.25 | 25.76 | G300E | 2144522.46 | 16.83
1323 | Story30 | B45 | 32 MPa RC Beam (30 cm x 25 cm) | Beam | 32MPa | Concrete Rectangular | 250 | 300 | 750 | 6975 | 0.52 | 1279.82 | G300E | 3833713.64 | 30.08 | G300E | 2522890.79 | 19.8
1324 | Story30 | B46 | 32 MPa RC Beam (30 cm x 25 cm) | Beam | 32MPa | Concrete Rectangular | 250 | 300 | 750 | 4575 | 0.34 | 839.45 | G300E | 1979994.64 | 15.54 | G300E | 849676.52 | 6.67
1325 | Story30 | B47 | 32 MPa RC Beam (30 cm x 25 cm) | Beam | 32MPa | Concrete Rectangular | 250 | 300 | 750 | 6975 | 0.52 | 1279.82 | G300E | 3874295.45 | 30.4 | G300E | 809229.67 | 6.35
1326 | Story30 | B48 | 32 MPa RC Beam (30 cm x 25 cm) | Beam | 32MPa | Concrete Rectangular | 250 | 300 | 750 | 4575 | 0.34 | 839.45 | G300E | 2054501.79 | 16.12 | G300E | 828787.07 | 6.5
1327 | Story30 | B49 | 32 MPa RC Beam (30 cm x 25 cm) | Beam | 32MPa | Concrete Rectangular | 250 | 300 | 750 | 6975 | 0.52 | 1279.82 | G300E | 4593037.5 | 36.04 | G300E | 1477750.77 | 11.59
1328 | Story30 | B5 | 32 MPa RC Beam (30 cm x 25 cm) | Beam | 32MPa | Concrete Rectangular | 250 | 300 | 750 | 6975 | 0.52 | 1279.82 | G300E | 4593037.5 | 36.04 | G300E | 1477750.77 | 11.59
1329 | Story30 | B50 | 32 MPa RC Beam (30 cm x 25 cm) | Beam | 32MPa | Concrete Rectangular | 250 | 300 | 750 | 4575 | 0.34 | 839.45 | G300E | 1340475 | 10.52 | G300E | 851604.88 | 6.68
1330 | Story30 | B51 | 32 MPa RC Beam (30 cm x 25 cm) | Beam | 32MPa | Concrete Rectangular | 250 | 300 | 750 | 6975 | 0.52 | 1279.82 | G300E | 4592720.45 | 36.04 | G300E | 1477750.77 | 11.59
1331 | Story30 | B52 | 32 MPa RC Beam (30 cm x 25 cm) | Beam | 32MPa | Concrete Rectangular | 250 | 300 | 750 | 4575 | 0.34 | 839.45 | G300E | 2053521.43 | 16.11 | G300E | 828787.07 | 6.5
1332 | Story30 | B53 | 32 MPa RC Beam (30 cm x 25 cm) | Beam | 32MPa | Concrete Rectangular | 250 | 300 | 750 | 6975 | 0.52 | 1279.82 | G300E | 3874929.55 | 30.4 | G300E | 809208.75 | 6.35
1333 | Story30 | B54 | 32 MPa RC Beam (30 cm x 25 cm) | Beam | 32MPa | Concrete Rectangular | 250 | 300 | 750 | 4575 | 0.34 | 839.45 | G300E | 1983916.07 | 15.57 | G300E | 853636.18 | 6.7
1334 | Story30 | B55 | 32 MPa RC Beam (30 cm x 25 cm) | Beam | 32MPa | Concrete Rectangular | 250 | 300 | 750 | 6975 | 0.52 | 1279.82 | G300E | 3834347.73 | 30.09 | G300E | 2522890.79 | 19.8
1335 | Story30 | B56 | 32 MPa RC Beam (30 cm x 25 cm) | Beam | 32MPa | Concrete Rectangular | 250 | 300 | 750 | 4575 | 0.34 | 839.45 | G300E | 1793726.79 | 14.07 | G300E | 1288516.07 | 10.11
1336 | Story30 | B57 | 32 MPa RC Beam (30 cm x 25 cm) | Beam | 32MPa | Concrete Rectangular | 250 | 300 | 750 | 4575 | 0.34 | 839.45 | G300E | 1754185.71 | 13.76 | G300E | 1278712.5 | 10.03
1337 | Story30 | B58 | 32 MPa RC Beam (30 cm x 25 cm) | Beam | 32MPa | Concrete Rectangular | 250 | 300 | 750 | 4575 | 0.34 | 839.45 | G300E | 1686867.86 | 13.24 | G300E | 737228.57 | 5.78
1338 | Story30 | B59 | 32 MPa RC Beam (30 cm x 25 cm) | Beam | 32MPa | Concrete Rectangular | 250 | 300 | 750 | 4575 | 0.34 | 839.45 | G300E | 1753858.93 | 13.76 | G300E | 1278712.5 | 10.03
1339 | Story30 | B6 | 32 MPa RC Beam (30 cm x 25 cm) | Beam | 32MPa | Concrete Rectangular | 250 | 300 | 750 | 4575 | 0.34 | 839.45 | G300E | 1194075 | 9.37 | G300E | 737228.57 | 5.78
1340 | Story30 | B60 | 32 MPa RC Beam (30 cm x 25 cm) | Beam | 32MPa | Concrete Rectangular | 250 | 300 | 750 | 4575 | 0.34 | 839.45 | G300E | 1794053.57 | 14.08 | G300E | 1288516.07 | 10.11
1341 | Story30 | B7 | 32 MPa RC Beam (30 cm x 25 cm) | Beam | 32MPa | Concrete Rectangular | 250 | 300 | 750 | 6975 | 0.52 | 1279.82 | G300E | 4593037.5 | 36.04 | G300E | 1477750.77 | 11.59
1342 | Story30 | B8 | 32 MPa RC Beam (30 cm x 25 cm) | Beam | 32MPa | Concrete Rectangular | 250 | 300 | 750 | 4575 | 0.34 | 839.45 | G300E | 1196689.29 | 9.39 | G300E | 1278712.5 | 10.03
1343 | Story30 | B9 | 32 MPa RC Beam (30 cm x 25 cm) | Beam | 32MPa | Concrete Rectangular | 250 | 300 | 750 | 6975 | 0.52 | 1279.82 | G300E | 3874295.45 | 30.4 | G300E | 809233.48 | 6.35
1344 | Story31 | B1 | 32 MPa RC Beam (30 cm x 25 cm) | Beam | 32MPa | Concrete Rectangular | 250 | 300 | 750 | 7000 | 0.52 | 1284.4 | G300E | 3921590.91 | 30.77 | G300E | 2531933.41 | 19.87
1345 | Story31 | B10 | 32 MPa RC Beam (30 cm x 25 cm) | Beam | 32MPa | Concrete Rectangular | 250 | 300 | 750 | 4600 | 0.34 | 844.04 | G300E | 1416142.86 | 11.11 | G300E | 1277814.29 | 10.03
1346 | Story31 | B11 | 32 MPa RC Beam (30 cm x 25 cm) | Beam | 32MPa | Concrete Rectangular | 250 | 300 | 750 | 7000 | 0.52 | 1284.4 | G300E | 3921590.91 | 30.77 | G300E | 2531933.41 | 19.87
1347 | Story31 | B12 | 32 MPa RC Beam (30 cm x 25 cm) | Beam | 32MPa | Concrete Rectangular | 250 | 300 | 750 | 7000 | 0.52 | 1284.4 | G300E | 3449090.91 | 27.06 | G300E | 2089500.64 | 16.39
1348 | Story31 | B13 | 32 MPa RC Beam (30 cm x 25 cm) | Beam | 32MPa | Concrete Rectangular | 250 | 300 | 750 | 4600 | 0.34 | 844.04 | G300E | 1972085.71 | 15.47 | G300E | 847573.33 | 6.65
1349 | Story31 | B14 | 32 MPa RC Beam (30 cm x 25 cm) | Beam | 32MPa | Concrete Rectangular | 250 | 300 | 750 | 7000 | 0.52 | 1284.4 | G300E | 3272818.18 | 25.68 | G300E | 773500.64 | 6.07
1350 | Story31 | B15 | 32 MPa RC Beam (30 cm x 25 cm) | Beam | 32MPa | Concrete Rectangular | 250 | 300 | 750 | 4600 | 0.34 | 844.04 | G300E | 1932000 | 15.16 | G300E | 830473.16 | 6.52
1351 | Story31 | B16 | 32 MPa RC Beam (30 cm x 25 cm) | Beam | 32MPa | Concrete Rectangular | 250 | 300 | 750 | 7200 | 0.54 | 1321.1 | G300E | 4251756.52 | 33.36 | G300E | 1431705.91 | 11.23
1352 | Story31 | B17 | 32 MPa RC Beam (30 cm x 25 cm) | Beam | 32MPa | Concrete Rectangular | 250 | 300 | 750 | 4600 | 0.34 | 844.04 | G300E | 1404314.29 | 11.02 | G300E | 856258.46 | 6.72
1353 | Story31 | B18 | 32 MPa RC Beam (30 cm x 25 cm) | Beam | 32MPa | Concrete Rectangular | 250 | 300 | 750 | 7200 | 0.54 | 1321.1 | G300E | 4252695.65 | 33.37 | G300E | 1431705.91 | 11.23
1354 | Story31 | B19 | 32 MPa RC Beam (30 cm x 25 cm) | Beam | 32MPa | Concrete Rectangular | 250 | 300 | 750 | 4600 | 0.34 | 844.04 | G300E | 1932000 | 15.16 | G300E | 830464.29 | 6.52
1355 | Story31 | B2 | 32 MPa RC Beam (30 cm x 25 cm) | Beam | 32MPa | Concrete Rectangular | 250 | 300 | 750 | 4600 | 0.34 | 844.04 | G300E | 1416471.43 | 11.11 | G300E | 1277814.29 | 10.03
1356 | Story31 | B20 | 32 MPa RC Beam (30 cm x 25 cm) | Beam | 32MPa | Concrete Rectangular | 250 | 300 | 750 | 7000 | 0.52 | 1284.4 | G300E | 3271227.27 | 25.67 | G300E | 773500.64 | 6.07
1357 | Story31 | B21 | 32 MPa RC Beam (30 cm x 25 cm) | Beam | 32MPa | Concrete Rectangular | 250 | 300 | 750 | 4600 | 0.34 | 844.04 | G300E | 1972085.71 | 15.47 | G300E | 847586.14 | 6.65
1358 | Story31 | B22 | 32 MPa RC Beam (30 cm x 25 cm) | Beam | 32MPa | Concrete Rectangular | 250 | 300 | 750 | 7000 | 0.52 | 1284.4 | G300E | 3450045.45 | 27.07 | G300E | 2089500.64 | 16.39
1359 | Story31 | B23 | 32 MPa RC Beam (30 cm x 25 cm) | Beam | 32MPa | Concrete Rectangular | 250 | 300 | 750 | 7000 | 0.52 | 1284.4 | G300E | 3020181.82 | 23.7 | G300E | 1674909.09 | 13.14
1360 | Story31 | B24 | 32 MPa RC Beam (30 cm x 25 cm) | Beam | 32MPa | Concrete Rectangular | 250 | 300 | 750 | 4600 | 0.34 | 844.04 | G300E | 2217528.57 | 17.4 | G300E | 1037301.97 | 8.14
1361 | Story31 | B25 | 32 MPa RC Beam (30 cm x 25 cm) | Beam | 32MPa | Concrete Rectangular | 250 | 300 | 750 | 7000 | 0.52 | 1284.4 | G300E | 2887818.18 | 22.66 | G300E | 1674909.09 | 13.14
1362 | Story31 | B26 | 32 MPa RC Beam (30 cm x 25 cm) | Beam | 32MPa | Concrete Rectangular | 250 | 300 | 750 | 4800 | 0.36 | 880.73 | G300E | 2134080 | 16.74 | G300E | 898240.64 | 7.05
1363 | Story31 | B3 | 32 MPa RC Beam (30 cm x 25 cm) | Beam | 32MPa | Concrete Rectangular | 250 | 300 | 750 | 7000 | 0.52 | 1284.4 | G300E | 3809909.09 | 29.89 | G300E | 834780.55 | 6.55
1364 | Story31 | B30 | 32 MPa RC Beam (30 cm x 25 cm) | Beam | 32MPa | Concrete Rectangular | 250 | 300 | 750 | 4600 | 0.34 | 844.04 | G300E | 2053440 | 16.11 | G300E | 887647.59 | 6.96
1365 | Story31 | B31 | 32 MPa RC Beam (30 cm x 25 cm) | Beam | 32MPa | Concrete Rectangular | 250 | 300 | 750 | 7000 | 0.52 | 1284.4 | G300E | 2885272.73 | 22.64 | G300E | 1674909.09 | 13.14
1366 | Story31 | B32 | 32 MPa RC Beam (30 cm x 25 cm) | Beam | 32MPa | Concrete Rectangular | 250 | 300 | 750 | 4600 | 0.34 | 844.04 | G300E | 2214900 | 17.38 | G300E | 1037301.97 | 8.14
1367 | Story31 | B33 | 32 MPa RC Beam (30 cm x 25 cm) | Beam | 32MPa | Concrete Rectangular | 250 | 300 | 750 | 7000 | 0.52 | 1284.4 | G300E | 3018909.09 | 23.69 | G300E | 1674909.09 | 13.14
1368 | Story31 | B34 | 32 MPa RC Beam (30 cm x 25 cm) | Beam | 32MPa | Concrete Rectangular | 250 | 300 | 750 | 7000 | 0.52 | 1284.4 | G300E | 3449409.09 | 27.07 | G300E | 2089500.64 | 16.39
1369 | Story31 | B35 | 32 MPa RC Beam (30 cm x 25 cm) | Beam | 32MPa | Concrete Rectangular | 250 | 300 | 750 | 4600 | 0.34 | 844.04 | G300E | 2217528.57 | 17.4 | G300E | 1037301.97 | 8.14
1370 | Story31 | B36 | 32 MPa RC Beam (30 cm x 25 cm) | Beam | 32MPa | Concrete Rectangular | 250 | 300 | 750 | 7000 | 0.52 | 1284.4 | G300E | 3272818.18 | 25.68 | G300E | 773500.64 | 6.07
1371 | Story31 | B37 | 32 MPa RC Beam (30 cm x 25 cm) | Beam | 32MPa | Concrete Rectangular | 250 | 300 | 750 | 4800 | 0.36 | 880.73 | G300E | 2210240 | 17.34 | G300E | 898240.64 | 7.05
1372 | Story31 | B38 | 32 MPa RC Beam (30 cm x 25 cm) | Beam | 32MPa | Concrete Rectangular | 250 | 300 | 750 | 7000 | 0.52 | 1284.4 | G300E | 4133652.17 | 32.43 | G300E | 1391936.3 | 10.92
1373 | Story31 | B4 | 32 MPa RC Beam (30 cm x 25 cm) | Beam | 32MPa | Concrete Rectangular | 250 | 300 | 750 | 4600 | 0.34 | 844.04 | G300E | 1230500 | 9.65 | G300E | 1267957.14 | 9.95
1374 | Story31 | B40 | 32 MPa RC Beam (30 cm x 25 cm) | Beam | 32MPa | Concrete Rectangular | 250 | 300 | 750 | 7000 | 0.52 | 1284.4 | G300E | 4142782.61 | 32.51 | G300E | 1391936.3 | 10.92
1375 | Story31 | B41 | 32 MPa RC Beam (30 cm x 25 cm) | Beam | 32MPa | Concrete Rectangular | 250 | 300 | 750 | 4600 | 0.34 | 844.04 | G300E | 2056813.33 | 16.14 | G300E | 1464180.92 | 11.49
1376 | Story31 | B42 | 32 MPa RC Beam (30 cm x 25 cm) | Beam | 32MPa | Concrete Rectangular | 250 | 300 | 750 | 7000 | 0.52 | 1284.4 | G300E | 3279181.82 | 25.73 | G300E | 1279887.32 | 10.04
1377 | Story31 | B43 | 32 MPa RC Beam (30 cm x 25 cm) | Beam | 32MPa | Concrete Rectangular | 250 | 300 | 750 | 4600 | 0.34 | 844.04 | G300E | 2223771.43 | 17.45 | G300E | 1160844.83 | 9.11
1378 | Story31 | B44 | 32 MPa RC Beam (30 cm x 25 cm) | Beam | 32MPa | Concrete Rectangular | 250 | 300 | 750 | 7000 | 0.52 | 1284.4 | G300E | 3416875 | 26.81 | G300E | 2026792.25 | 15.9
1379 | Story31 | B45 | 32 MPa RC Beam (30 cm x 25 cm) | Beam | 32MPa | Concrete Rectangular | 250 | 300 | 750 | 7000 | 0.52 | 1284.4 | G300E | 3921590.91 | 30.77 | G300E | 2531933.41 | 19.87
1380 | Story31 | B46 | 32 MPa RC Beam (30 cm x 25 cm) | Beam | 32MPa | Concrete Rectangular | 250 | 300 | 750 | 4600 | 0.34 | 844.04 | G300E | 1972085.71 | 15.47 | G300E | 847572.34 | 6.65
1381 | Story31 | B47 | 32 MPa RC Beam (30 cm x 25 cm) | Beam | 32MPa | Concrete Rectangular | 250 | 300 | 750 | 7000 | 0.52 | 1284.4 | G300E | 3809909.09 | 29.89 | G300E | 834776.73 | 6.55
1382 | Story31 | B48 | 32 MPa RC Beam (30 cm x 25 cm) | Beam | 32MPa | Concrete Rectangular | 250 | 300 | 750 | 4600 | 0.34 | 844.04 | G300E | 2012500 | 15.79 | G300E | 830474.14 | 6.52
1383 | Story31 | B49 | 32 MPa RC Beam (30 cm x 25 cm) | Beam | 32MPa | Concrete Rectangular | 250 | 300 | 750 | 7000 | 0.52 | 1284.4 | G300E | 4606954.55 | 36.15 | G300E | 1483047.36 | 11.64
1384 | Story31 | B5 | 32 MPa RC Beam (30 cm x 25 cm) | Beam | 32MPa | Concrete Rectangular | 250 | 300 | 750 | 7000 | 0.52 | 1284.4 | G300E | 4606954.55 | 36.15 | G300E | 1483047.36 | 11.64
1385 | Story31 | B50 | 32 MPa RC Beam (30 cm x 25 cm) | Beam | 32MPa | Concrete Rectangular | 250 | 300 | 750 | 4600 | 0.34 | 844.04 | G300E | 1404314.29 | 11.02 | G300E | 856258.46 | 6.72
1386 | Story31 | B51 | 32 MPa RC Beam (30 cm x 25 cm) | Beam | 32MPa | Concrete Rectangular | 250 | 300 | 750 | 7000 | 0.52 | 1284.4 | G300E | 4606636.36 | 36.15 | G300E | 1483047.36 | 11.64
1387 | Story31 | B52 | 32 MPa RC Beam (30 cm x 25 cm) | Beam | 32MPa | Concrete Rectangular | 250 | 300 | 750 | 4600 | 0.34 | 844.04 | G300E | 2012171.43 | 15.79 | G300E | 830475.13 | 6.52
1388 | Story31 | B53 | 32 MPa RC Beam (30 cm x 25 cm) | Beam | 32MPa | Concrete Rectangular | 250 | 300 | 750 | 7000 | 0.52 | 1284.4 | G300E | 3810227.27 | 29.9 | G300E | 834750.95 | 6.55
1389 | Story31 | B54 | 32 MPa RC Beam (30 cm x 25 cm) | Beam | 32MPa | Concrete Rectangular | 250 | 300 | 750 | 4600 | 0.34 | 844.04 | G300E | 1976685.71 | 15.51 | G300E | 851259.9 | 6.68
1390 | Story31 | B55 | 32 MPa RC Beam (30 cm x 25 cm) | Beam | 32MPa | Concrete Rectangular | 250 | 300 | 750 | 7000 | 0.52 | 1284.4 | G300E | 3922863.64 | 30.78 | G300E | 2531933.41 | 19.87
1391 | Story31 | B56 | 32 MPa RC Beam (30 cm x 25 cm) | Beam | 32MPa | Concrete Rectangular | 250 | 300 | 750 | 4600 | 0.34 | 844.04 | G300E | 1464771.43 | 11.49 | G300E | 1277814.29 | 10.03
1392 | Story31 | B57 | 32 MPa RC Beam (30 cm x 25 cm) | Beam | 32MPa | Concrete Rectangular | 250 | 300 | 750 | 4600 | 0.34 | 844.04 | G300E | 1629714.29 | 12.79 | G300E | 1267957.14 | 9.95
1393 | Story31 | B58 | 32 MPa RC Beam (30 cm x 25 cm) | Beam | 32MPa | Concrete Rectangular | 250 | 300 | 750 | 4600 | 0.34 | 844.04 | G300E | 1555457.14 | 12.2 | G300E | 741257.14 | 5.82
1394 | Story31 | B59 | 32 MPa RC Beam (30 cm x 25 cm) | Beam | 32MPa | Concrete Rectangular | 250 | 300 | 750 | 4600 | 0.34 | 844.04 | G300E | 1630042.86 | 12.79 | G300E | 1267957.14 | 9.95
1395 | Story31 | B6 | 32 MPa RC Beam (30 cm x 25 cm) | Beam | 32MPa | Concrete Rectangular | 250 | 300 | 750 | 4600 | 0.34 | 844.04 | G300E | 1221628.57 | 9.59 | G300E | 741257.14 | 5.82
1396 | Story31 | B60 | 32 MPa RC Beam (30 cm x 25 cm) | Beam | 32MPa | Concrete Rectangular | 250 | 300 | 750 | 4600 | 0.34 | 844.04 | G300E | 1464771.43 | 11.49 | G300E | 1277814.29 | 10.03
1397 | Story31 | B7 | 32 MPa RC Beam (30 cm x 25 cm) | Beam | 32MPa | Concrete Rectangular | 250 | 300 | 750 | 7000 | 0.52 | 1284.4 | G300E | 4606954.55 | 36.15 | G300E | 1483047.36 | 11.64
1398 | Story31 | B8 | 32 MPa RC Beam (30 cm x 25 cm) | Beam | 32MPa | Concrete Rectangular | 250 | 300 | 750 | 4600 | 0.34 | 844.04 | G300E | 1230171.43 | 9.65 | G300E | 1267957.14 | 9.95
1399 | Story31 | B9 | 32 MPa RC Beam (30 cm x 25 cm) | Beam | 32MPa | Concrete Rectangular | 250 | 300 | 750 | 7000 | 0.52 | 1284.4 | G300E | 3809909.09 | 29.89 | G300E | 834780.55 | 6.55
1400 | Story32 | B1 | 32 MPa RC Beam (30 cm x 25 cm) | Beam | 32MPa | Concrete Rectangular | 250 | 300 | 750 | 7000 | 0.52 | 1284.4 | G300E | 3934636.36 | 30.87 | G300E | 2531933.41 | 19.87
1401 | Story32 | B10 | 32 MPa RC Beam (30 cm x 25 cm) | Beam | 32MPa | Concrete Rectangular | 250 | 300 | 750 | 4600 | 0.34 | 844.04 | G300E | 1420085.71 | 11.14 | G300E | 1272885.71 | 9.99
1402 | Story32 | B11 | 32 MPa RC Beam (30 cm x 25 cm) | Beam | 32MPa | Concrete Rectangular | 250 | 300 | 750 | 7000 | 0.52 | 1284.4 | G300E | 3934636.36 | 30.87 | G300E | 2531933.41 | 19.87
1403 | Story32 | B12 | 32 MPa RC Beam (30 cm x 25 cm) | Beam | 32MPa | Concrete Rectangular | 250 | 300 | 750 | 7000 | 0.52 | 1284.4 | G300E | 3462136.36 | 27.17 | G300E | 1997705.5 | 15.67
1404 | Story32 | B13 | 32 MPa RC Beam (30 cm x 25 cm) | Beam | 32MPa | Concrete Rectangular | 250 | 300 | 750 | 4600 | 0.34 | 844.04 | G300E | 1959271.43 | 15.37 | G300E | 845481.64 | 6.63
1405 | Story32 | B14 | 32 MPa RC Beam (30 cm x 25 cm) | Beam | 32MPa | Concrete Rectangular | 250 | 300 | 750 | 7000 | 0.52 | 1284.4 | G300E | 3256272.73 | 25.55 | G300E | 773500.64 | 6.07
1406 | Story32 | B15 | 32 MPa RC Beam (30 cm x 25 cm) | Beam | 32MPa | Concrete Rectangular | 250 | 300 | 750 | 4600 | 0.34 | 844.04 | G300E | 1908014.29 | 14.97 | G300E | 829126.67 | 6.51
1407 | Story32 | B16 | 32 MPa RC Beam (30 cm x 25 cm) | Beam | 32MPa | Concrete Rectangular | 250 | 300 | 750 | 7200 | 0.54 | 1321.1 | G300E | 4279617.39 | 33.58 | G300E | 1431705.91 | 11.23
1408 | Story32 | B17 | 32 MPa RC Beam (30 cm x 25 cm) | Beam | 32MPa | Concrete Rectangular | 250 | 300 | 750 | 4600 | 0.34 | 844.04 | G300E | 1411542.86 | 11.08 | G300E | 856258.46 | 6.72
1409 | Story32 | B18 | 32 MPa RC Beam (30 cm x 25 cm) | Beam | 32MPa | Concrete Rectangular | 250 | 300 | 750 | 7200 | 0.54 | 1321.1 | G300E | 4280556.52 | 33.59 | G300E | 1431705.91 | 11.23
1410 | Story32 | B19 | 32 MPa RC Beam (30 cm x 25 cm) | Beam | 32MPa | Concrete Rectangular | 250 | 300 | 750 | 4600 | 0.34 | 844.04 | G300E | 1908014.29 | 14.97 | G300E | 829117.8 | 6.51
1411 | Story32 | B2 | 32 MPa RC Beam (30 cm x 25 cm) | Beam | 32MPa | Concrete Rectangular | 250 | 300 | 750 | 4600 | 0.34 | 844.04 | G300E | 1420085.71 | 11.14 | G300E | 1272885.71 | 9.99
1412 | Story32 | B20 | 32 MPa RC Beam (30 cm x 25 cm) | Beam | 32MPa | Concrete Rectangular | 250 | 300 | 750 | 7000 | 0.52 | 1284.4 | G300E | 3255636.36 | 25.54 | G300E | 773500.64 | 6.07
1413 | Story32 | B21 | 32 MPa RC Beam (30 cm x 25 cm) | Beam | 32MPa | Concrete Rectangular | 250 | 300 | 750 | 4600 | 0.34 | 844.04 | G300E | 1959928.57 | 15.38 | G300E | 845494.46 | 6.63
1414 | Story32 | B22 | 32 MPa RC Beam (30 cm x 25 cm) | Beam | 32MPa | Concrete Rectangular | 250 | 300 | 750 | 7000 | 0.52 | 1284.4 | G300E | 3462772.73 | 27.17 | G300E | 1997705.5 | 15.67
1415 | Story32 | B23 | 32 MPa RC Beam (30 cm x 25 cm) | Beam | 32MPa | Concrete Rectangular | 250 | 300 | 750 | 7000 | 0.52 | 1284.4 | G300E | 3034818.18 | 23.81 | G300E | 1674909.09 | 13.14
1416 | Story32 | B24 | 32 MPa RC Beam (30 cm x 25 cm) | Beam | 32MPa | Concrete Rectangular | 250 | 300 | 750 | 4600 | 0.34 | 844.04 | G300E | 2224757.14 | 17.46 | G300E | 1037301.97 | 8.14
1417 | Story32 | B25 | 32 MPa RC Beam (30 cm x 25 cm) | Beam | 32MPa | Concrete Rectangular | 250 | 300 | 750 | 7000 | 0.52 | 1284.4 | G300E | 2856000 | 22.41 | G300E | 1674909.09 | 13.14
1418 | Story32 | B26 | 32 MPa RC Beam (30 cm x 25 cm) | Beam | 32MPa | Concrete Rectangular | 250 | 300 | 750 | 4800 | 0.36 | 880.73 | G300E | 2231040 | 17.51 | G300E | 926240.96 | 7.27
1419 | Story32 | B3 | 32 MPa RC Beam (30 cm x 25 cm) | Beam | 32MPa | Concrete Rectangular | 250 | 300 | 750 | 7000 | 0.52 | 1284.4 | G300E | 3811500 | 29.91 | G300E | 833683.77 | 6.54
1420 | Story32 | B30 | 32 MPa RC Beam (30 cm x 25 cm) | Beam | 32MPa | Concrete Rectangular | 250 | 300 | 750 | 4600 | 0.34 | 844.04 | G300E | 2143906.67 | 16.82 | G300E | 887647.59 | 6.96
1421 | Story32 | B31 | 32 MPa RC Beam (30 cm x 25 cm) | Beam | 32MPa | Concrete Rectangular | 250 | 300 | 750 | 7000 | 0.52 | 1284.4 | G300E | 2855363.64 | 22.4 | G300E | 1674909.09 | 13.14
1422 | Story32 | B32 | 32 MPa RC Beam (30 cm x 25 cm) | Beam | 32MPa | Concrete Rectangular | 250 | 300 | 750 | 4600 | 0.34 | 844.04 | G300E | 2222128.57 | 17.44 | G300E | 1037301.97 | 8.14
1423 | Story32 | B33 | 32 MPa RC Beam (30 cm x 25 cm) | Beam | 32MPa | Concrete Rectangular | 250 | 300 | 750 | 7000 | 0.52 | 1284.4 | G300E | 3034181.82 | 23.81 | G300E | 1674909.09 | 13.14
1424 | Story32 | B34 | 32 MPa RC Beam (30 cm x 25 cm) | Beam | 32MPa | Concrete Rectangular | 250 | 300 | 750 | 7000 | 0.52 | 1284.4 | G300E | 3462136.36 | 27.17 | G300E | 1997705.5 | 15.67
1425 | Story32 | B35 | 32 MPa RC Beam (30 cm x 25 cm) | Beam | 32MPa | Concrete Rectangular | 250 | 300 | 750 | 4600 | 0.34 | 844.04 | G300E | 2224757.14 | 17.46 | G300E | 1037301.97 | 8.14
1426 | Story32 | B36 | 32 MPa RC Beam (30 cm x 25 cm) | Beam | 32MPa | Concrete Rectangular | 250 | 300 | 750 | 7000 | 0.52 | 1284.4 | G300E | 3255954.55 | 25.55 | G300E | 773500.64 | 6.07
1427 | Story32 | B37 | 32 MPa RC Beam (30 cm x 25 cm) | Beam | 32MPa | Concrete Rectangular | 250 | 300 | 750 | 4800 | 0.36 | 880.73 | G300E | 2231040 | 17.51 | G300E | 926240.96 | 7.27
1428 | Story32 | B38 | 32 MPa RC Beam (30 cm x 25 cm) | Beam | 32MPa | Concrete Rectangular | 250 | 300 | 750 | 7000 | 0.52 | 1284.4 | G300E | 4160739.13 | 32.65 | G300E | 1391936.3 | 10.92
1429 | Story32 | B4 | 32 MPa RC Beam (30 cm x 25 cm) | Beam | 32MPa | Concrete Rectangular | 250 | 300 | 750 | 4600 | 0.34 | 844.04 | G300E | 1235428.57 | 9.69 | G300E | 1264014.29 | 9.92
1430 | Story32 | B40 | 32 MPa RC Beam (30 cm x 25 cm) | Beam | 32MPa | Concrete Rectangular | 250 | 300 | 750 | 7000 | 0.52 | 1284.4 | G300E | 4168956.52 | 32.71 | G300E | 1391936.3 | 10.92
1431 | Story32 | B41 | 32 MPa RC Beam (30 cm x 25 cm) | Beam | 32MPa | Concrete Rectangular | 250 | 300 | 750 | 4600 | 0.34 | 844.04 | G300E | 2075520 | 16.29 | G300E | 1322040.61 | 10.37
1432 | Story32 | B42 | 32 MPa RC Beam (30 cm x 25 cm) | Beam | 32MPa | Concrete Rectangular | 250 | 300 | 750 | 7000 | 0.52 | 1284.4 | G300E | 3264227.27 | 25.61 | G300E | 1279887.32 | 10.04
1433 | Story32 | B43 | 32 MPa RC Beam (30 cm x 25 cm) | Beam | 32MPa | Concrete Rectangular | 250 | 300 | 750 | 4600 | 0.34 | 844.04 | G300E | 2230342.86 | 17.5 | G300E | 1160844.83 | 9.11
1434 | Story32 | B44 | 32 MPa RC Beam (30 cm x 25 cm) | Beam | 32MPa | Concrete Rectangular | 250 | 300 | 750 | 7000 | 0.52 | 1284.4 | G300E | 3429416.67 | 26.91 | G300E | 2025042.25 | 15.89
1435 | Story32 | B45 | 32 MPa RC Beam (30 cm x 25 cm) | Beam | 32MPa | Concrete Rectangular | 250 | 300 | 750 | 7000 | 0.52 | 1284.4 | G300E | 3934636.36 | 30.87 | G300E | 2531933.41 | 19.87
1436 | Story32 | B46 | 32 MPa RC Beam (30 cm x 25 cm) | Beam | 32MPa | Concrete Rectangular | 250 | 300 | 750 | 4600 | 0.34 | 844.04 | G300E | 1959271.43 | 15.37 | G300E | 845480.66 | 6.63
1437 | Story32 | B47 | 32 MPa RC Beam (30 cm x 25 cm) | Beam | 32MPa | Concrete Rectangular | 250 | 300 | 750 | 7000 | 0.52 | 1284.4 | G300E | 3811500 | 29.91 | G300E | 833680.91 | 6.54
1438 | Story32 | B48 | 32 MPa RC Beam (30 cm x 25 cm) | Beam | 32MPa | Concrete Rectangular | 250 | 300 | 750 | 4600 | 0.34 | 844.04 | G300E | 1915242.86 | 15.03 | G300E | 829127.66 | 6.51
1439 | Story32 | B49 | 32 MPa RC Beam (30 cm x 25 cm) | Beam | 32MPa | Concrete Rectangular | 250 | 300 | 750 | 7000 | 0.52 | 1284.4 | G300E | 4608227.27 | 36.16 | G300E | 1363411 | 10.7
1440 | Story32 | B5 | 32 MPa RC Beam (30 cm x 25 cm) | Beam | 32MPa | Concrete Rectangular | 250 | 300 | 750 | 7000 | 0.52 | 1284.4 | G300E | 4608227.27 | 36.16 | G300E | 1363411 | 10.7
1441 | Story32 | B50 | 32 MPa RC Beam (30 cm x 25 cm) | Beam | 32MPa | Concrete Rectangular | 250 | 300 | 750 | 4600 | 0.34 | 844.04 | G300E | 1411542.86 | 11.08 | G300E | 856258.46 | 6.72
1442 | Story32 | B51 | 32 MPa RC Beam (30 cm x 25 cm) | Beam | 32MPa | Concrete Rectangular | 250 | 300 | 750 | 7000 | 0.52 | 1284.4 | G300E | 4608545.45 | 36.16 | G300E | 1363411 | 10.7
1443 | Story32 | B52 | 32 MPa RC Beam (30 cm x 25 cm) | Beam | 32MPa | Concrete Rectangular | 250 | 300 | 750 | 4600 | 0.34 | 844.04 | G300E | 1915571.43 | 15.03 | G300E | 829128.64 | 6.51
1444 | Story32 | B53 | 32 MPa RC Beam (30 cm x 25 cm) | Beam | 32MPa | Concrete Rectangular | 250 | 300 | 750 | 7000 | 0.52 | 1284.4 | G300E | 3811818.18 | 29.91 | G300E | 833663.73 | 6.54
1445 | Story32 | B54 | 32 MPa RC Beam (30 cm x 25 cm) | Beam | 32MPa | Concrete Rectangular | 250 | 300 | 750 | 4600 | 0.34 | 844.04 | G300E | 1963871.43 | 15.41 | G300E | 849075.56 | 6.66
1446 | Story32 | B55 | 32 MPa RC Beam (30 cm x 25 cm) | Beam | 32MPa | Concrete Rectangular | 250 | 300 | 750 | 7000 | 0.52 | 1284.4 | G300E | 3935590.91 | 30.88 | G300E | 2531933.41 | 19.87
1447 | Story32 | B56 | 32 MPa RC Beam (30 cm x 25 cm) | Beam | 32MPa | Concrete Rectangular | 250 | 300 | 750 | 4600 | 0.34 | 844.04 | G300E | 1450642.86 | 11.38 | G300E | 1272885.71 | 9.99
1448 | Story32 | B57 | 32 MPa RC Beam (30 cm x 25 cm) | Beam | 32MPa | Concrete Rectangular | 250 | 300 | 750 | 4600 | 0.34 | 844.04 | G300E | 1478242.86 | 11.6 | G300E | 1264014.29 | 9.92
1449 | Story32 | B58 | 32 MPa RC Beam (30 cm x 25 cm) | Beam | 32MPa | Concrete Rectangular | 250 | 300 | 750 | 4600 | 0.34 | 844.04 | G300E | 1541000 | 12.09 | G300E | 741257.14 | 5.82
1450 | Story32 | B59 | 32 MPa RC Beam (30 cm x 25 cm) | Beam | 32MPa | Concrete Rectangular | 250 | 300 | 750 | 4600 | 0.34 | 844.04 | G300E | 1478242.86 | 11.6 | G300E | 1264014.29 | 9.92
1451 | Story32 | B6 | 32 MPa RC Beam (30 cm x 25 cm) | Beam | 32MPa | Concrete Rectangular | 250 | 300 | 750 | 4600 | 0.34 | 844.04 | G300E | 1224914.29 | 9.61 | G300E | 741257.14 | 5.82
1452 | Story32 | B60 | 32 MPa RC Beam (30 cm x 25 cm) | Beam | 32MPa | Concrete Rectangular | 250 | 300 | 750 | 4600 | 0.34 | 844.04 | G300E | 1450971.43 | 11.38 | G300E | 1271900 | 9.98
1453 | Story32 | B7 | 32 MPa RC Beam (30 cm x 25 cm) | Beam | 32MPa | Concrete Rectangular | 250 | 300 | 750 | 7000 | 0.52 | 1284.4 | G300E | 4608227.27 | 36.16 | G300E | 1363411 | 10.7
1454 | Story32 | B8 | 32 MPa RC Beam (30 cm x 25 cm) | Beam | 32MPa | Concrete Rectangular | 250 | 300 | 750 | 4600 | 0.34 | 844.04 | G300E | 1235428.57 | 9.69 | G300E | 1264014.29 | 9.92
1455 | Story32 | B9 | 32 MPa RC Beam (30 cm x 25 cm) | Beam | 32MPa | Concrete Rectangular | 250 | 300 | 750 | 7000 | 0.52 | 1284.4 | G300E | 3811500 | 29.91 | G300E | 833683.77 | 6.54
1456 | Story33 | B1 | 32 MPa RC Beam (30 cm x 25 cm) | Beam | 32MPa | Concrete Rectangular | 250 | 300 | 750 | 7012.5 | 0.53 | 1286.7 | G300E | 3916481.25 | 30.73 | G300E | 2595941.89 | 20.37
1457 | Story33 | B10 | 32 MPa RC Beam (30 cm x 25 cm) | Beam | 32MPa | Concrete Rectangular | 250 | 300 | 750 | 4612.5 | 0.35 | 846.33 | G300E | 1383461.72 | 10.86 | G300E | 1357084.27 | 10.65
1458 | Story33 | B11 | 32 MPa RC Beam (30 cm x 25 cm) | Beam | 32MPa | Concrete Rectangular | 250 | 300 | 750 | 7012.5 | 0.53 | 1286.7 | G300E | 3916481.25 | 30.73 | G300E | 2595941.89 | 20.37
1459 | Story33 | B12 | 32 MPa RC Beam (30 cm x 25 cm) | Beam | 32MPa | Concrete Rectangular | 250 | 300 | 750 | 7012.5 | 0.53 | 1286.7 | G300E | 3470018.75 | 27.23 | G300E | 2079791.79 | 16.32
1460 | Story33 | B13 | 32 MPa RC Beam (30 cm x 25 cm) | Beam | 32MPa | Concrete Rectangular | 250 | 300 | 750 | 4612.5 | 0.35 | 846.33 | G300E | 1984528.12 | 15.57 | G300E | 989052.32 | 7.76
1461 | Story33 | B14 | 32 MPa RC Beam (30 cm x 25 cm) | Beam | 32MPa | Concrete Rectangular | 250 | 300 | 750 | 7012.5 | 0.53 | 1286.7 | G300E | 3245034.38 | 25.46 | G300E | 955600.1 | 7.5
1462 | Story33 | B15 | 32 MPa RC Beam (30 cm x 25 cm) | Beam | 32MPa | Concrete Rectangular | 250 | 300 | 750 | 4612.5 | 0.35 | 846.33 | G300E | 1951375.78 | 15.31 | G300E | 968429.26 | 7.6
1463 | Story33 | B16 | 32 MPa RC Beam (30 cm x 25 cm) | Beam | 32MPa | Concrete Rectangular | 250 | 300 | 750 | 7200 | 0.54 | 1321.1 | G300E | 4368000 | 34.27 | G300E | 1511101.8 | 11.86
1464 | Story33 | B17 | 32 MPa RC Beam (30 cm x 25 cm) | Beam | 32MPa | Concrete Rectangular | 250 | 300 | 750 | 4612.5 | 0.35 | 846.33 | G300E | 1566520.31 | 12.29 | G300E | 968049.59 | 7.6
1465 | Story33 | B18 | 32 MPa RC Beam (30 cm x 25 cm) | Beam | 32MPa | Concrete Rectangular | 250 | 300 | 750 | 7200 | 0.54 | 1321.1 | G300E | 4369200 | 34.28 | G300E | 1511101.8 | 11.86
1466 | Story33 | B19 | 32 MPa RC Beam (30 cm x 25 cm) | Beam | 32MPa | Concrete Rectangular | 250 | 300 | 750 | 4612.5 | 0.35 | 846.33 | G300E | 1951375.78 | 15.31 | G300E | 968421.47 | 7.6
1467 | Story33 | B2 | 32 MPa RC Beam (30 cm x 25 cm) | Beam | 32MPa | Concrete Rectangular | 250 | 300 | 750 | 4612.5 | 0.35 | 846.33 | G300E | 1383461.72 | 10.86 | G300E | 1357084.27 | 10.65
1468 | Story33 | B20 | 32 MPa RC Beam (30 cm x 25 cm) | Beam | 32MPa | Concrete Rectangular | 250 | 300 | 750 | 7012.5 | 0.53 | 1286.7 | G300E | 3244450 | 25.46 | G300E | 955600.1 | 7.5
1469 | Story33 | B21 | 32 MPa RC Beam (30 cm x 25 cm) | Beam | 32MPa | Concrete Rectangular | 250 | 300 | 750 | 4612.5 | 0.35 | 846.33 | G300E | 1985104.69 | 15.58 | G300E | 989061.83 | 7.76
1470 | Story33 | B22 | 32 MPa RC Beam (30 cm x 25 cm) | Beam | 32MPa | Concrete Rectangular | 250 | 300 | 750 | 7012.5 | 0.53 | 1286.7 | G300E | 3470310.94 | 27.23 | G300E | 2079791.79 | 16.32
1471 | Story33 | B23 | 32 MPa RC Beam (30 cm x 25 cm) | Beam | 32MPa | Concrete Rectangular | 250 | 300 | 750 | 7012.5 | 0.53 | 1286.7 | G300E | 3053651.56 | 23.96 | G300E | 1757800 | 13.79
1472 | Story33 | B24 | 32 MPa RC Beam (30 cm x 25 cm) | Beam | 32MPa | Concrete Rectangular | 250 | 300 | 750 | 4612.5 | 0.35 | 846.33 | G300E | 2118290.62 | 16.62 | G300E | 1177342.93 | 9.24
1473 | Story33 | B25 | 32 MPa RC Beam (30 cm x 25 cm) | Beam | 32MPa | Concrete Rectangular | 250 | 300 | 750 | 7012.5 | 0.53 | 1286.7 | G300E | 2843860.94 | 22.31 | G300E | 1757800 | 13.79
1474 | Story33 | B26 | 32 MPa RC Beam (30 cm x 25 cm) | Beam | 32MPa | Concrete Rectangular | 250 | 300 | 750 | 4800 | 0.36 | 880.73 | G300E | 2247000 | 17.63 | G300E | 981150.9 | 7.7
1475 | Story33 | B3 | 32 MPa RC Beam (30 cm x 25 cm) | Beam | 32MPa | Concrete Rectangular | 250 | 300 | 750 | 7012.5 | 0.53 | 1286.7 | G300E | 3889015.63 | 30.51 | G300E | 1019887.19 | 8
1476 | Story33 | B30 | 32 MPa RC Beam (30 cm x 25 cm) | Beam | 32MPa | Concrete Rectangular | 250 | 300 | 750 | 4612.5 | 0.35 | 846.33 | G300E | 2164703.91 | 16.99 | G300E | 942824.69 | 7.4
1477 | Story33 | B31 | 32 MPa RC Beam (30 cm x 25 cm) | Beam | 32MPa | Concrete Rectangular | 250 | 300 | 750 | 7012.5 | 0.53 | 1286.7 | G300E | 2843860.94 | 22.31 | G300E | 1757800 | 13.79
1478 | Story33 | B32 | 32 MPa RC Beam (30 cm x 25 cm) | Beam | 32MPa | Concrete Rectangular | 250 | 300 | 750 | 4612.5 | 0.35 | 846.33 | G300E | 2116272.66 | 16.61 | G300E | 1177342.93 | 9.24
1479 | Story33 | B33 | 32 MPa RC Beam (30 cm x 25 cm) | Beam | 32MPa | Concrete Rectangular | 250 | 300 | 750 | 7012.5 | 0.53 | 1286.7 | G300E | 3054235.94 | 23.96 | G300E | 1757800 | 13.79
1480 | Story33 | B34 | 32 MPa RC Beam (30 cm x 25 cm) | Beam | 32MPa | Concrete Rectangular | 250 | 300 | 750 | 7012.5 | 0.53 | 1286.7 | G300E | 3470018.75 | 27.23 | G300E | 2079791.79 | 16.32
1481 | Story33 | B35 | 32 MPa RC Beam (30 cm x 25 cm) | Beam | 32MPa | Concrete Rectangular | 250 | 300 | 750 | 4612.5 | 0.35 | 846.33 | G300E | 2118290.62 | 16.62 | G300E | 1177342.93 | 9.24
1482 | Story33 | B36 | 32 MPa RC Beam (30 cm x 25 cm) | Beam | 32MPa | Concrete Rectangular | 250 | 300 | 750 | 7012.5 | 0.53 | 1286.7 | G300E | 3245034.38 | 25.46 | G300E | 955600.1 | 7.5
1483 | Story33 | B37 | 32 MPa RC Beam (30 cm x 25 cm) | Beam | 32MPa | Concrete Rectangular | 250 | 300 | 750 | 4800 | 0.36 | 880.73 | G300E | 2246700 | 17.63 | G300E | 981150.9 | 7.7
1484 | Story33 | B38 | 32 MPa RC Beam (30 cm x 25 cm) | Beam | 32MPa | Concrete Rectangular | 250 | 300 | 750 | 7012.5 | 0.53 | 1286.7 | G300E | 4254834.38 | 33.39 | G300E | 1471750.19 | 11.55
1485 | Story33 | B4 | 32 MPa RC Beam (30 cm x 25 cm) | Beam | 32MPa | Concrete Rectangular | 250 | 300 | 750 | 4612.5 | 0.35 | 846.33 | G300E | 1280833.59 | 10.05 | G300E | 1213087.5 | 9.52
1486 | Story33 | B40 | 32 MPa RC Beam (30 cm x 25 cm) | Beam | 32MPa | Concrete Rectangular | 250 | 300 | 750 | 7012.5 | 0.53 | 1286.7 | G300E | 4261554.69 | 33.44 | G300E | 1471750.19 | 11.55
1487 | Story33 | B41 | 32 MPa RC Beam (30 cm x 25 cm) | Beam | 32MPa | Concrete Rectangular | 250 | 300 | 750 | 4612.5 | 0.35 | 846.33 | G300E | 2109142.5 | 16.55 | G300E | 1325633.12 | 10.4
1488 | Story33 | B42 | 32 MPa RC Beam (30 cm x 25 cm) | Beam | 32MPa | Concrete Rectangular | 250 | 300 | 750 | 7012.5 | 0.53 | 1286.7 | G300E | 3248248.44 | 25.49 | G300E | 1640341.79 | 12.87
1489 | Story33 | B43 | 32 MPa RC Beam (30 cm x 25 cm) | Beam | 32MPa | Concrete Rectangular | 250 | 300 | 750 | 4612.5 | 0.35 | 846.33 | G300E | 2125785.94 | 16.68 | G300E | 1394130.43 | 10.94
1490 | Story33 | B44 | 32 MPa RC Beam (30 cm x 25 cm) | Beam | 32MPa | Concrete Rectangular | 250 | 300 | 750 | 7012.5 | 0.53 | 1286.7 | G300E | 3470018.75 | 27.23 | G300E | 2028658.4 | 15.92
1491 | Story33 | B45 | 32 MPa RC Beam (30 cm x 25 cm) | Beam | 32MPa | Concrete Rectangular | 250 | 300 | 750 | 7012.5 | 0.53 | 1286.7 | G300E | 3916481.25 | 30.73 | G300E | 2595941.89 | 20.37
1492 | Story33 | B46 | 32 MPa RC Beam (30 cm x 25 cm) | Beam | 32MPa | Concrete Rectangular | 250 | 300 | 750 | 4612.5 | 0.35 | 846.33 | G300E | 1984528.12 | 15.57 | G300E | 989051.46 | 7.76
1493 | Story33 | B47 | 32 MPa RC Beam (30 cm x 25 cm) | Beam | 32MPa | Concrete Rectangular | 250 | 300 | 750 | 7012.5 | 0.53 | 1286.7 | G300E | 3889015.63 | 30.51 | G300E | 1019881.93 | 8
1494 | Story33 | B48 | 32 MPa RC Beam (30 cm x 25 cm) | Beam | 32MPa | Concrete Rectangular | 250 | 300 | 750 | 4612.5 | 0.35 | 846.33 | G300E | 1951375.78 | 15.31 | G300E | 968429.26 | 7.6
1495 | Story33 | B49 | 32 MPa RC Beam (30 cm x 25 cm) | Beam | 32MPa | Concrete Rectangular | 250 | 300 | 750 | 7012.5 | 0.53 | 1286.7 | G300E | 4587051.56 | 35.99 | G300E | 1527837.04 | 11.99
1496 | Story33 | B5 | 32 MPa RC Beam (30 cm x 25 cm) | Beam | 32MPa | Concrete Rectangular | 250 | 300 | 750 | 7012.5 | 0.53 | 1286.7 | G300E | 4587051.56 | 35.99 | G300E | 1527840.55 | 11.99
1497 | Story33 | B50 | 32 MPa RC Beam (30 cm x 25 cm) | Beam | 32MPa | Concrete Rectangular | 250 | 300 | 750 | 4612.5 | 0.35 | 846.33 | G300E | 1566808.59 | 12.29 | G300E | 968049.59 | 7.6
1498 | Story33 | B51 | 32 MPa RC Beam (30 cm x 25 cm) | Beam | 32MPa | Concrete Rectangular | 250 | 300 | 750 | 7012.5 | 0.53 | 1286.7 | G300E | 4585882.81 | 35.98 | G300E | 1527830.03 | 11.99
1499 | Story33 | B52 | 32 MPa RC Beam (30 cm x 25 cm) | Beam | 32MPa | Concrete Rectangular | 250 | 300 | 750 | 4612.5 | 0.35 | 846.33 | G300E | 1951664.06 | 15.31 | G300E | 968430.12 | 7.6
1500 | Story33 | B53 | 32 MPa RC Beam (30 cm x 25 cm) | Beam | 32MPa | Concrete Rectangular | 250 | 300 | 750 | 7012.5 | 0.53 | 1286.7 | G300E | 3889015.63 | 30.51 | G300E | 1019847.74 | 8
1501 | Story33 | B54 | 32 MPa RC Beam (30 cm x 25 cm) | Beam | 32MPa | Concrete Rectangular | 250 | 300 | 750 | 4612.5 | 0.35 | 846.33 | G300E | 1987987.5 | 15.6 | G300E | 992370.73 | 7.79
1502 | Story33 | B55 | 32 MPa RC Beam (30 cm x 25 cm) | Beam | 32MPa | Concrete Rectangular | 250 | 300 | 750 | 7012.5 | 0.53 | 1286.7 | G300E | 3918818.75 | 30.75 | G300E | 2595941.89 | 20.37
1503 | Story33 | B56 | 32 MPa RC Beam (30 cm x 25 cm) | Beam | 32MPa | Concrete Rectangular | 250 | 300 | 750 | 4612.5 | 0.35 | 846.33 | G300E | 1398740.62 | 10.98 | G300E | 1331859.38 | 10.45
1504 | Story33 | B57 | 32 MPa RC Beam (30 cm x 25 cm) | Beam | 32MPa | Concrete Rectangular | 250 | 300 | 750 | 4612.5 | 0.35 | 846.33 | G300E | 1299860.16 | 10.2 | G300E | 1213087.5 | 9.52
1505 | Story33 | B58 | 32 MPa RC Beam (30 cm x 25 cm) | Beam | 32MPa | Concrete Rectangular | 250 | 300 | 750 | 4612.5 | 0.35 | 846.33 | G300E | 1345696.88 | 10.56 | G300E | 867150 | 6.8
1506 | Story33 | B59 | 32 MPa RC Beam (30 cm x 25 cm) | Beam | 32MPa | Concrete Rectangular | 250 | 300 | 750 | 4612.5 | 0.35 | 846.33 | G300E | 1299860.16 | 10.2 | G300E | 1213087.5 | 9.52
1507 | Story33 | B6 | 32 MPa RC Beam (30 cm x 25 cm) | Beam | 32MPa | Concrete Rectangular | 250 | 300 | 750 | 4612.5 | 0.35 | 846.33 | G300E | 1206168.75 | 9.46 | G300E | 867150 | 6.8
1508 | Story33 | B60 | 32 MPa RC Beam (30 cm x 25 cm) | Beam | 32MPa | Concrete Rectangular | 250 | 300 | 750 | 4612.5 | 0.35 | 846.33 | G300E | 1398740.62 | 10.98 | G300E | 1331859.38 | 10.45
1509 | Story33 | B7 | 32 MPa RC Beam (30 cm x 25 cm) | Beam | 32MPa | Concrete Rectangular | 250 | 300 | 750 | 7012.5 | 0.53 | 1286.7 | G300E | 4587051.56 | 35.99 | G300E | 1527841.42 | 11.99
1510 | Story33 | B8 | 32 MPa RC Beam (30 cm x 25 cm) | Beam | 32MPa | Concrete Rectangular | 250 | 300 | 750 | 4612.5 | 0.35 | 846.33 | G300E | 1280833.59 | 10.05 | G300E | 1213087.5 | 9.52
1511 | Story33 | B9 | 32 MPa RC Beam (30 cm x 25 cm) | Beam | 32MPa | Concrete Rectangular | 250 | 300 | 750 | 7012.5 | 0.53 | 1286.7 | G300E | 3889015.63 | 30.51 | G300E | 1019888.94 | 8
1512 | Story34 | B1 | 32 MPa RC Beam (30 cm x 25 cm) | Beam | 32MPa | Concrete Rectangular | 250 | 300 | 750 | 7012.5 | 0.53 | 1286.7 | G300E | 3933135.94 | 30.86 | G300E | 2595941.89 | 20.37
1513 | Story34 | B10 | 32 MPa RC Beam (30 cm x 25 cm) | Beam | 32MPa | Concrete Rectangular | 250 | 300 | 750 | 4612.5 | 0.35 | 846.33 | G300E | 1390380.47 | 10.91 | G300E | 1355931.15 | 10.64
1514 | Story34 | B11 | 32 MPa RC Beam (30 cm x 25 cm) | Beam | 32MPa | Concrete Rectangular | 250 | 300 | 750 | 7012.5 | 0.53 | 1286.7 | G300E | 3933135.94 | 30.86 | G300E | 2595941.89 | 20.37
1515 | Story34 | B12 | 32 MPa RC Beam (30 cm x 25 cm) | Beam | 32MPa | Concrete Rectangular | 250 | 300 | 750 | 7012.5 | 0.53 | 1286.7 | G300E | 3484920.31 | 27.34 | G300E | 2079791.79 | 16.32
1516 | Story34 | B13 | 32 MPa RC Beam (30 cm x 25 cm) | Beam | 32MPa | Concrete Rectangular | 250 | 300 | 750 | 4612.5 | 0.35 | 846.33 | G300E | 1914187.5 | 15.02 | G300E | 986507.09 | 7.74
1517 | Story34 | B14 | 32 MPa RC Beam (30 cm x 25 cm) | Beam | 32MPa | Concrete Rectangular | 250 | 300 | 750 | 7012.5 | 0.53 | 1286.7 | G300E | 3229256.25 | 25.34 | G300E | 1175325.1 | 9.22
1518 | Story34 | B15 | 32 MPa RC Beam (30 cm x 25 cm) | Beam | 32MPa | Concrete Rectangular | 250 | 300 | 750 | 4612.5 | 0.35 | 846.33 | G300E | 1943592.19 | 15.25 | G300E | 968049.59 | 7.6
1519 | Story34 | B16 | 32 MPa RC Beam (30 cm x 25 cm) | Beam | 32MPa | Concrete Rectangular | 250 | 300 | 750 | 7200 | 0.54 | 1321.1 | G300E | 4381800 | 34.38 | G300E | 1511101.8 | 11.86
1520 | Story34 | B17 | 32 MPa RC Beam (30 cm x 25 cm) | Beam | 32MPa | Concrete Rectangular | 250 | 300 | 750 | 4612.5 | 0.35 | 846.33 | G300E | 1581510.94 | 12.41 | G300E | 968049.59 | 7.6
1521 | Story34 | B18 | 32 MPa RC Beam (30 cm x 25 cm) | Beam | 32MPa | Concrete Rectangular | 250 | 300 | 750 | 7200 | 0.54 | 1321.1 | G300E | 4383000 | 34.39 | G300E | 1511101.8 | 11.86
1522 | Story34 | B19 | 32 MPa RC Beam (30 cm x 25 cm) | Beam | 32MPa | Concrete Rectangular | 250 | 300 | 750 | 4612.5 | 0.35 | 846.33 | G300E | 1943592.19 | 15.25 | G300E | 968049.59 | 7.6
1523 | Story34 | B2 | 32 MPa RC Beam (30 cm x 25 cm) | Beam | 32MPa | Concrete Rectangular | 250 | 300 | 750 | 4612.5 | 0.35 | 846.33 | G300E | 1390380.47 | 10.91 | G300E | 1354778.02 | 10.63
1524 | Story34 | B20 | 32 MPa RC Beam (30 cm x 25 cm) | Beam | 32MPa | Concrete Rectangular | 250 | 300 | 750 | 7012.5 | 0.53 | 1286.7 | G300E | 3228379.69 | 25.33 | G300E | 1175325.1 | 9.22
1525 | Story34 | B21 | 32 MPa RC Beam (30 cm x 25 cm) | Beam | 32MPa | Concrete Rectangular | 250 | 300 | 750 | 4612.5 | 0.35 | 846.33 | G300E | 1914187.5 | 15.02 | G300E | 986520.06 | 7.74
1526 | Story34 | B22 | 32 MPa RC Beam (30 cm x 25 cm) | Beam | 32MPa | Concrete Rectangular | 250 | 300 | 750 | 7012.5 | 0.53 | 1286.7 | G300E | 3484920.31 | 27.34 | G300E | 2079791.79 | 16.32
1527 | Story34 | B23 | 32 MPa RC Beam (30 cm x 25 cm) | Beam | 32MPa | Concrete Rectangular | 250 | 300 | 750 | 7012.5 | 0.53 | 1286.7 | G300E | 3067092.19 | 24.07 | G300E | 1757800 | 13.79
1528 | Story34 | B24 | 32 MPa RC Beam (30 cm x 25 cm) | Beam | 32MPa | Concrete Rectangular | 250 | 300 | 750 | 4612.5 | 0.35 | 846.33 | G300E | 2108200.78 | 16.54 | G300E | 1285736.68 | 10.09
1529 | Story34 | B25 | 32 MPa RC Beam (30 cm x 25 cm) | Beam | 32MPa | Concrete Rectangular | 250 | 300 | 750 | 7012.5 | 0.53 | 1286.7 | G300E | 2911940.62 | 22.85 | G300E | 1757800 | 13.79
1530 | Story34 | B26 | 32 MPa RC Beam (30 cm x 25 cm) | Beam | 32MPa | Concrete Rectangular | 250 | 300 | 750 | 4800 | 0.36 | 880.73 | G300E | 2258700 | 17.72 | G300E | 981150.9 | 7.7
1531 | Story34 | B3 | 32 MPa RC Beam (30 cm x 25 cm) | Beam | 32MPa | Concrete Rectangular | 250 | 300 | 750 | 7012.5 | 0.53 | 1286.7 | G300E | 3873529.69 | 30.39 | G300E | 1017176.86 | 7.98
1532 | Story34 | B30 | 32 MPa RC Beam (30 cm x 25 cm) | Beam | 32MPa | Concrete Rectangular | 250 | 300 | 750 | 4612.5 | 0.35 | 846.33 | G300E | 2175370.31 | 17.07 | G300E | 942824.69 | 7.4
1533 | Story34 | B31 | 32 MPa RC Beam (30 cm x 25 cm) | Beam | 32MPa | Concrete Rectangular | 250 | 300 | 750 | 7012.5 | 0.53 | 1286.7 | G300E | 2912817.19 | 22.86 | G300E | 1757800 | 13.79
1534 | Story34 | B32 | 32 MPa RC Beam (30 cm x 25 cm) | Beam | 32MPa | Concrete Rectangular | 250 | 300 | 750 | 4612.5 | 0.35 | 846.33 | G300E | 2106471.09 | 16.53 | G300E | 1285736.68 | 10.09
1535 | Story34 | B33 | 32 MPa RC Beam (30 cm x 25 cm) | Beam | 32MPa | Concrete Rectangular | 250 | 300 | 750 | 7012.5 | 0.53 | 1286.7 | G300E | 3066507.81 | 24.06 | G300E | 1757800 | 13.79
1536 | Story34 | B34 | 32 MPa RC Beam (30 cm x 25 cm) | Beam | 32MPa | Concrete Rectangular | 250 | 300 | 750 | 7012.5 | 0.53 | 1286.7 | G300E | 3484628.12 | 27.34 | G300E | 2079791.79 | 16.32
1537 | Story34 | B35 | 32 MPa RC Beam (30 cm x 25 cm) | Beam | 32MPa | Concrete Rectangular | 250 | 300 | 750 | 4612.5 | 0.35 | 846.33 | G300E | 2108200.78 | 16.54 | G300E | 1285736.68 | 10.09
1538 | Story34 | B36 | 32 MPa RC Beam (30 cm x 25 cm) | Beam | 32MPa | Concrete Rectangular | 250 | 300 | 750 | 7012.5 | 0.53 | 1286.7 | G300E | 3229256.25 | 25.34 | G300E | 1175325.1 | 9.22
1539 | Story34 | B37 | 32 MPa RC Beam (30 cm x 25 cm) | Beam | 32MPa | Concrete Rectangular | 250 | 300 | 750 | 4800 | 0.36 | 880.73 | G300E | 2258400 | 17.72 | G300E | 981150.9 | 7.7
1540 | Story34 | B38 | 32 MPa RC Beam (30 cm x 25 cm) | Beam | 32MPa | Concrete Rectangular | 250 | 300 | 750 | 7012.5 | 0.53 | 1286.7 | G300E | 4267398.44 | 33.48 | G300E | 1471750.19 | 11.55
1541 | Story34 | B4 | 32 MPa RC Beam (30 cm x 25 cm) | Beam | 32MPa | Concrete Rectangular | 250 | 300 | 750 | 4612.5 | 0.35 | 846.33 | G300E | 1287752.34 | 10.1 | G300E | 1199250 | 9.41
1542 | Story34 | B40 | 32 MPa RC Beam (30 cm x 25 cm) | Beam | 32MPa | Concrete Rectangular | 250 | 300 | 750 | 7012.5 | 0.53 | 1286.7 | G300E | 4276748.44 | 33.56 | G300E | 1471750.19 | 11.55
1543 | Story34 | B41 | 32 MPa RC Beam (30 cm x 25 cm) | Beam | 32MPa | Concrete Rectangular | 250 | 300 | 750 | 4612.5 | 0.35 | 846.33 | G300E | 2118367.5 | 16.62 | G300E | 1325633.12 | 10.4
1544 | Story34 | B42 | 32 MPa RC Beam (30 cm x 25 cm) | Beam | 32MPa | Concrete Rectangular | 250 | 300 | 750 | 7012.5 | 0.53 | 1286.7 | G300E | 3231593.75 | 25.36 | G300E | 1614775.1 | 12.67
1545 | Story34 | B43 | 32 MPa RC Beam (30 cm x 25 cm) | Beam | 32MPa | Concrete Rectangular | 250 | 300 | 750 | 4612.5 | 0.35 | 846.33 | G300E | 2115119.53 | 16.6 | G300E | 1394130.43 | 10.94
1546 | Story34 | B44 | 32 MPa RC Beam (30 cm x 25 cm) | Beam | 32MPa | Concrete Rectangular | 250 | 300 | 750 | 7012.5 | 0.53 | 1286.7 | G300E | 3483751.56 | 27.33 | G300E | 2054225.1 | 16.12
1547 | Story34 | B45 | 32 MPa RC Beam (30 cm x 25 cm) | Beam | 32MPa | Concrete Rectangular | 250 | 300 | 750 | 7012.5 | 0.53 | 1286.7 | G300E | 3933135.94 | 30.86 | G300E | 2595941.89 | 20.37
1548 | Story34 | B46 | 32 MPa RC Beam (30 cm x 25 cm) | Beam | 32MPa | Concrete Rectangular | 250 | 300 | 750 | 4612.5 | 0.35 | 846.33 | G300E | 1914187.5 | 15.02 | G300E | 986506.22 | 7.74
1549 | Story34 | B47 | 32 MPa RC Beam (30 cm x 25 cm) | Beam | 32MPa | Concrete Rectangular | 250 | 300 | 750 | 7012.5 | 0.53 | 1286.7 | G300E | 3873529.69 | 30.39 | G300E | 1017171.6 | 7.98
1550 | Story34 | B48 | 32 MPa RC Beam (30 cm x 25 cm) | Beam | 32MPa | Concrete Rectangular | 250 | 300 | 750 | 4612.5 | 0.35 | 846.33 | G300E | 1943592.19 | 15.25 | G300E | 968049.59 | 7.6
1551 | Story34 | B49 | 32 MPa RC Beam (30 cm x 25 cm) | Beam | 32MPa | Concrete Rectangular | 250 | 300 | 750 | 7012.5 | 0.53 | 1286.7 | G300E | 4576532.81 | 35.91 | G300E | 1526946.45 | 11.98
1552 | Story34 | B5 | 32 MPa RC Beam (30 cm x 25 cm) | Beam | 32MPa | Concrete Rectangular | 250 | 300 | 750 | 7012.5 | 0.53 | 1286.7 | G300E | 4576240.62 | 35.91 | G300E | 1526949.96 | 11.98
1553 | Story34 | B50 | 32 MPa RC Beam (30 cm x 25 cm) | Beam | 32MPa | Concrete Rectangular | 250 | 300 | 750 | 4612.5 | 0.35 | 846.33 | G300E | 1581510.94 | 12.41 | G300E | 968049.59 | 7.6
1554 | Story34 | B51 | 32 MPa RC Beam (30 cm x 25 cm) | Beam | 32MPa | Concrete Rectangular | 250 | 300 | 750 | 7012.5 | 0.53 | 1286.7 | G300E | 4575071.88 | 35.9 | G300E | 1526939.44 | 11.98
1555 | Story34 | B52 | 32 MPa RC Beam (30 cm x 25 cm) | Beam | 32MPa | Concrete Rectangular | 250 | 300 | 750 | 4612.5 | 0.35 | 846.33 | G300E | 1943303.91 | 15.25 | G300E | 968049.59 | 7.6
1556 | Story34 | B53 | 32 MPa RC Beam (30 cm x 25 cm) | Beam | 32MPa | Concrete Rectangular | 250 | 300 | 750 | 7012.5 | 0.53 | 1286.7 | G300E | 3873237.5 | 30.39 | G300E | 1017135.66 | 7.98
1557 | Story34 | B54 | 32 MPa RC Beam (30 cm x 25 cm) | Beam | 32MPa | Concrete Rectangular | 250 | 300 | 750 | 4612.5 | 0.35 | 846.33 | G300E | 1980203.91 | 15.54 | G300E | 989460.53 | 7.76
1558 | Story34 | B55 | 32 MPa RC Beam (30 cm x 25 cm) | Beam | 32MPa | Concrete Rectangular | 250 | 300 | 750 | 7012.5 | 0.53 | 1286.7 | G300E | 3935181.25 | 30.88 | G300E | 2595941.89 | 20.37
1559 | Story34 | B56 | 32 MPa RC Beam (30 cm x 25 cm) | Beam | 32MPa | Concrete Rectangular | 250 | 300 | 750 | 4612.5 | 0.35 | 846.33 | G300E | 1390380.47 | 10.91 | G300E | 1355931.15 | 10.64
1560 | Story34 | B57 | 32 MPa RC Beam (30 cm x 25 cm) | Beam | 32MPa | Concrete Rectangular | 250 | 300 | 750 | 4612.5 | 0.35 | 846.33 | G300E | 1288617.19 | 10.11 | G300E | 1199250 | 9.41
1561 | Story34 | B58 | 32 MPa RC Beam (30 cm x 25 cm) | Beam | 32MPa | Concrete Rectangular | 250 | 300 | 750 | 4612.5 | 0.35 | 846.33 | G300E | 1210781.25 | 9.5 | G300E | 867150 | 6.8
1562 | Story34 | B59 | 32 MPa RC Beam (30 cm x 25 cm) | Beam | 32MPa | Concrete Rectangular | 250 | 300 | 750 | 4612.5 | 0.35 | 846.33 | G300E | 1288617.19 | 10.11 | G300E | 1199250 | 9.41
1563 | Story34 | B6 | 32 MPa RC Beam (30 cm x 25 cm) | Beam | 32MPa | Concrete Rectangular | 250 | 300 | 750 | 4612.5 | 0.35 | 846.33 | G300E | 1210781.25 | 9.5 | G300E | 867150 | 6.8
1564 | Story34 | B60 | 32 MPa RC Beam (30 cm x 25 cm) | Beam | 32MPa | Concrete Rectangular | 250 | 300 | 750 | 4612.5 | 0.35 | 846.33 | G300E | 1390380.47 | 10.91 | G300E | 1354778.02 | 10.63
1565 | Story34 | B7 | 32 MPa RC Beam (30 cm x 25 cm) | Beam | 32MPa | Concrete Rectangular | 250 | 300 | 750 | 7012.5 | 0.53 | 1286.7 | G300E | 4576240.62 | 35.91 | G300E | 1526949.96 | 11.98
1566 | Story34 | B8 | 32 MPa RC Beam (30 cm x 25 cm) | Beam | 32MPa | Concrete Rectangular | 250 | 300 | 750 | 4612.5 | 0.35 | 846.33 | G300E | 1287752.34 | 10.1 | G300E | 1199250 | 9.41
1567 | Story34 | B9 | 32 MPa RC Beam (30 cm x 25 cm) | Beam | 32MPa | Concrete Rectangular | 250 | 300 | 750 | 7012.5 | 0.53 | 1286.7 | G300E | 3873529.69 | 30.39 | G300E | 1017176.86 | 7.98
1568 | Story35 | B1 | 32 MPa RC Beam (27.5 cm x 25 cm) | Beam | 32MPa | Concrete Rectangular | 250 | 275 | 687.5 | 7025 | 0.48 | 1181.57 | G300E | 4454142.71 | 34.95 | G300E | 2547576.66 | 19.99
1569 | Story35 | B10 | 32 MPa RC Beam (27.5 cm x 25 cm) | Beam | 32MPa | Concrete Rectangular | 250 | 275 | 687.5 | 4625 | 0.32 | 777.91 | G300E | 1519601.56 | 11.92 | G300E | 1429824.1 | 11.22
1570 | Story35 | B11 | 32 MPa RC Beam (27.5 cm x 25 cm) | Beam | 32MPa | Concrete Rectangular | 250 | 275 | 687.5 | 7025 | 0.48 | 1181.57 | G300E | 4454142.71 | 34.95 | G300E | 2547576.66 | 19.99
1571 | Story35 | B12 | 32 MPa RC Beam (27.5 cm x 25 cm) | Beam | 32MPa | Concrete Rectangular | 250 | 275 | 687.5 | 7025 | 0.48 | 1181.57 | G300E | 3888337.5 | 30.51 | G300E | 2062667.91 | 16.18
1572 | Story35 | B13 | 32 MPa RC Beam (27.5 cm x 25 cm) | Beam | 32MPa | Concrete Rectangular | 250 | 275 | 687.5 | 4625 | 0.32 | 777.91 | G300E | 2126921.88 | 16.69 | G300E | 936918.12 | 7.35
1573 | Story35 | B14 | 32 MPa RC Beam (27.5 cm x 25 cm) | Beam | 32MPa | Concrete Rectangular | 250 | 275 | 687.5 | 7025 | 0.48 | 1181.57 | G300E | 3574261.46 | 28.04 | G300E | 1106621.25 | 8.68
1574 | Story35 | B15 | 32 MPa RC Beam (27.5 cm x 25 cm) | Beam | 32MPa | Concrete Rectangular | 250 | 275 | 687.5 | 4625 | 0.32 | 777.91 | G300E | 2113046.88 | 16.58 | G300E | 916252.54 | 7.19
1575 | Story35 | B16 | 32 MPa RC Beam (27.5 cm x 25 cm) | Beam | 32MPa | Concrete Rectangular | 250 | 275 | 687.5 | 7200 | 0.5 | 1211.01 | G300E | 5219400 | 40.95 | G300E | 1418998.58 | 11.13
1576 | Story35 | B17 | 32 MPa RC Beam (27.5 cm x 25 cm) | Beam | 32MPa | Concrete Rectangular | 250 | 275 | 687.5 | 4625 | 0.32 | 777.91 | G300E | 1779468.75 | 13.96 | G300E | 911366.95 | 7.15
1577 | Story35 | B18 | 32 MPa RC Beam (27.5 cm x 25 cm) | Beam | 32MPa | Concrete Rectangular | 250 | 275 | 687.5 | 7200 | 0.5 | 1211.01 | G300E | 5221500 | 40.97 | G300E | 1419053.85 | 11.13
1578 | Story35 | B19 | 32 MPa RC Beam (27.5 cm x 25 cm) | Beam | 32MPa | Concrete Rectangular | 250 | 275 | 687.5 | 4625 | 0.32 | 777.91 | G300E | 2113046.88 | 16.58 | G300E | 916245.38 | 7.19
1579 | Story35 | B2 | 32 MPa RC Beam (27.5 cm x 25 cm) | Beam | 32MPa | Concrete Rectangular | 250 | 275 | 687.5 | 4625 | 0.32 | 777.91 | G300E | 1519601.56 | 11.92 | G300E | 1429824.1 | 11.22
1580 | Story35 | B20 | 32 MPa RC Beam (27.5 cm x 25 cm) | Beam | 32MPa | Concrete Rectangular | 250 | 275 | 687.5 | 7025 | 0.48 | 1181.57 | G300E | 3572797.92 | 28.03 | G300E | 1106621.25 | 8.68
1581 | Story35 | B21 | 32 MPa RC Beam (27.5 cm x 25 cm) | Beam | 32MPa | Concrete Rectangular | 250 | 275 | 687.5 | 4625 | 0.32 | 777.91 | G300E | 2126921.88 | 16.69 | G300E | 936929.25 | 7.35
1582 | Story35 | B22 | 32 MPa RC Beam (27.5 cm x 25 cm) | Beam | 32MPa | Concrete Rectangular | 250 | 275 | 687.5 | 7025 | 0.48 | 1181.57 | G300E | 3888922.92 | 30.51 | G300E | 2062667.91 | 16.18
1583 | Story35 | B23 | 32 MPa RC Beam (27.5 cm x 25 cm) | Beam | 32MPa | Concrete Rectangular | 250 | 275 | 687.5 | 7025 | 0.48 | 1181.57 | G300E | 3401856.25 | 26.69 | G300E | 1912093.33 | 15
1584 | Story35 | B24 | 32 MPa RC Beam (27.5 cm x 25 cm) | Beam | 32MPa | Concrete Rectangular | 250 | 275 | 687.5 | 4625 | 0.32 | 777.91 | G300E | 2355859.38 | 18.48 | G300E | 1413421.39 | 11.09
1585 | Story35 | B25 | 32 MPa RC Beam (27.5 cm x 25 cm) | Beam | 32MPa | Concrete Rectangular | 250 | 275 | 687.5 | 7025 | 0.48 | 1181.57 | G300E | 3216279.17 | 25.24 | G300E | 1704855.83 | 13.38
1586 | Story35 | B26 | 32 MPa RC Beam (27.5 cm x 25 cm) | Beam | 32MPa | Concrete Rectangular | 250 | 275 | 687.5 | 4800 | 0.33 | 807.34 | G300E | 2470500 | 19.38 | G300E | 921788.32 | 7.23
1587 | Story35 | B3 | 32 MPa RC Beam (27.5 cm x 25 cm) | Beam | 32MPa | Concrete Rectangular | 250 | 275 | 687.5 | 7025 | 0.48 | 1181.57 | G300E | 4377160.42 | 34.34 | G300E | 962960.95 | 7.56
1588 | Story35 | B30 | 32 MPa RC Beam (27.5 cm x 25 cm) | Beam | 32MPa | Concrete Rectangular | 250 | 275 | 687.5 | 4625 | 0.32 | 777.91 | G300E | 2390546.88 | 18.76 | G300E | 888181.46 | 6.97
1589 | Story35 | B31 | 32 MPa RC Beam (27.5 cm x 25 cm) | Beam | 32MPa | Concrete Rectangular | 250 | 275 | 687.5 | 7025 | 0.48 | 1181.57 | G300E | 3216571.88 | 25.24 | G300E | 1704855.83 | 13.38
1590 | Story35 | B32 | 32 MPa RC Beam (27.5 cm x 25 cm) | Beam | 32MPa | Concrete Rectangular | 250 | 275 | 687.5 | 4625 | 0.32 | 777.91 | G300E | 2352679.69 | 18.46 | G300E | 1413421.39 | 11.09
1591 | Story35 | B33 | 32 MPa RC Beam (27.5 cm x 25 cm) | Beam | 32MPa | Concrete Rectangular | 250 | 275 | 687.5 | 7025 | 0.48 | 1181.57 | G300E | 3402441.67 | 26.7 | G300E | 1912093.33 | 15
1592 | Story35 | B34 | 32 MPa RC Beam (27.5 cm x 25 cm) | Beam | 32MPa | Concrete Rectangular | 250 | 275 | 687.5 | 7025 | 0.48 | 1181.57 | G300E | 3888337.5 | 30.51 | G300E | 2062667.91 | 16.18
1593 | Story35 | B35 | 32 MPa RC Beam (27.5 cm x 25 cm) | Beam | 32MPa | Concrete Rectangular | 250 | 275 | 687.5 | 4625 | 0.32 | 777.91 | G300E | 2355859.38 | 18.48 | G300E | 1413421.39 | 11.09
1594 | Story35 | B36 | 32 MPa RC Beam (27.5 cm x 25 cm) | Beam | 32MPa | Concrete Rectangular | 250 | 275 | 687.5 | 7025 | 0.48 | 1181.57 | G300E | 3574554.17 | 28.05 | G300E | 1106621.25 | 8.68
1595 | Story35 | B37 | 32 MPa RC Beam (27.5 cm x 25 cm) | Beam | 32MPa | Concrete Rectangular | 250 | 275 | 687.5 | 4800 | 0.33 | 807.34 | G300E | 2470800 | 19.39 | G300E | 921788.32 | 7.23
1596 | Story35 | B38 | 32 MPa RC Beam (27.5 cm x 25 cm) | Beam | 32MPa | Concrete Rectangular | 250 | 275 | 687.5 | 7025 | 0.48 | 1181.57 | G300E | 5092832.29 | 39.96 | G300E | 1384510.64 | 10.86
1597 | Story35 | B4 | 32 MPa RC Beam (27.5 cm x 25 cm) | Beam | 32MPa | Concrete Rectangular | 250 | 275 | 687.5 | 4625 | 0.32 | 777.91 | G300E | 1372179.69 | 10.77 | G300E | 1269562.5 | 9.96
1598 | Story35 | B40 | 32 MPa RC Beam (27.5 cm x 25 cm) | Beam | 32MPa | Concrete Rectangular | 250 | 275 | 687.5 | 7025 | 0.48 | 1181.57 | G300E | 5109223.96 | 40.09 | G300E | 1384938.06 | 10.87
1599 | Story35 | B41 | 32 MPa RC Beam (27.5 cm x 25 cm) | Beam | 32MPa | Concrete Rectangular | 250 | 275 | 687.5 | 4625 | 0.32 | 777.91 | G300E | 2316200 | 18.17 | G300E | 1290568.56 | 10.13
1600 | Story35 | B42 | 32 MPa RC Beam (27.5 cm x 25 cm) | Beam | 32MPa | Concrete Rectangular | 250 | 275 | 687.5 | 7025 | 0.48 | 1181.57 | G300E | 3578359.38 | 28.08 | G300E | 1624715 | 12.75
1601 | Story35 | B43 | 32 MPa RC Beam (27.5 cm x 25 cm) | Beam | 32MPa | Concrete Rectangular | 250 | 275 | 687.5 | 4625 | 0.32 | 777.91 | G300E | 2363664.06 | 18.55 | G300E | 1618077.64 | 12.7
1602 | Story35 | B44 | 32 MPa RC Beam (27.5 cm x 25 cm) | Beam | 32MPa | Concrete Rectangular | 250 | 275 | 687.5 | 7025 | 0.48 | 1181.57 | G300E | 3895947.92 | 30.57 | G300E | 1935571.25 | 15.19
1603 | Story35 | B45 | 32 MPa RC Beam (27.5 cm x 25 cm) | Beam | 32MPa | Concrete Rectangular | 250 | 275 | 687.5 | 7025 | 0.48 | 1181.57 | G300E | 4454142.71 | 34.95 | G300E | 2547576.66 | 19.99
1604 | Story35 | B46 | 32 MPa RC Beam (27.5 cm x 25 cm) | Beam | 32MPa | Concrete Rectangular | 250 | 275 | 687.5 | 4625 | 0.32 | 777.91 | G300E | 2126921.88 | 16.69 | G300E | 936917.32 | 7.35
1605 | Story35 | B47 | 32 MPa RC Beam (27.5 cm x 25 cm) | Beam | 32MPa | Concrete Rectangular | 250 | 275 | 687.5 | 7025 | 0.48 | 1181.57 | G300E | 4376867.71 | 34.34 | G300E | 962956.12 | 7.56
1606 | Story35 | B48 | 32 MPa RC Beam (27.5 cm x 25 cm) | Beam | 32MPa | Concrete Rectangular | 250 | 275 | 687.5 | 4625 | 0.32 | 777.91 | G300E | 2113046.88 | 16.58 | G300E | 916251.74 | 7.19
1607 | Story35 | B49 | 32 MPa RC Beam (27.5 cm x 25 cm) | Beam | 32MPa | Concrete Rectangular | 250 | 275 | 687.5 | 7025 | 0.48 | 1181.57 | G300E | 5214306.25 | 40.91 | G300E | 1859002.55 | 14.59
1608 | Story35 | B5 | 32 MPa RC Beam (27.5 cm x 25 cm) | Beam | 32MPa | Concrete Rectangular | 250 | 275 | 687.5 | 7025 | 0.48 | 1181.57 | G300E | 5214306.25 | 40.91 | G300E | 1859004.97 | 14.59
1609 | Story35 | B50 | 32 MPa RC Beam (27.5 cm x 25 cm) | Beam | 32MPa | Concrete Rectangular | 250 | 275 | 687.5 | 4625 | 0.32 | 777.91 | G300E | 1779468.75 | 13.96 | G300E | 911366.95 | 7.15
1610 | Story35 | B51 | 32 MPa RC Beam (27.5 cm x 25 cm) | Beam | 32MPa | Concrete Rectangular | 250 | 275 | 687.5 | 7025 | 0.48 | 1181.57 | G300E | 5213135.42 | 40.9 | G300E | 2273465.48 | 17.84
1611 | Story35 | B52 | 32 MPa RC Beam (27.5 cm x 25 cm) | Beam | 32MPa | Concrete Rectangular | 250 | 275 | 687.5 | 4625 | 0.32 | 777.91 | G300E | 2113046.88 | 16.58 | G300E | 916254.92 | 7.19
1612 | Story35 | B53 | 32 MPa RC Beam (27.5 cm x 25 cm) | Beam | 32MPa | Concrete Rectangular | 250 | 275 | 687.5 | 7025 | 0.48 | 1181.57 | G300E | 4377160.42 | 34.34 | G300E | 962915.07 | 7.56
1613 | Story35 | B54 | 32 MPa RC Beam (27.5 cm x 25 cm) | Beam | 32MPa | Concrete Rectangular | 250 | 275 | 687.5 | 4625 | 0.32 | 777.91 | G300E | 2135593.75 | 16.76 | G300E | 939933.26 | 7.38
1614 | Story35 | B55 | 32 MPa RC Beam (27.5 cm x 25 cm) | Beam | 32MPa | Concrete Rectangular | 250 | 275 | 687.5 | 7025 | 0.48 | 1181.57 | G300E | 4456484.38 | 34.97 | G300E | 2547576.66 | 19.99
1615 | Story35 | B56 | 32 MPa RC Beam (27.5 cm x 25 cm) | Beam | 32MPa | Concrete Rectangular | 250 | 275 | 687.5 | 4625 | 0.32 | 777.91 | G300E | 1519601.56 | 11.92 | G300E | 1429824.1 | 11.22
1616 | Story35 | B57 | 32 MPa RC Beam (27.5 cm x 25 cm) | Beam | 32MPa | Concrete Rectangular | 250 | 275 | 687.5 | 4625 | 0.32 | 777.91 | G300E | 1372179.69 | 10.77 | G300E | 1269562.5 | 9.96
1617 | Story35 | B58 | 32 MPa RC Beam (27.5 cm x 25 cm) | Beam | 32MPa | Concrete Rectangular | 250 | 275 | 687.5 | 4625 | 0.32 | 777.91 | G300E | 1264937.5 | 9.93 | G300E | 818625 | 6.42
1618 | Story35 | B59 | 32 MPa RC Beam (27.5 cm x 25 cm) | Beam | 32MPa | Concrete Rectangular | 250 | 275 | 687.5 | 4625 | 0.32 | 777.91 | G300E | 1371890.62 | 10.76 | G300E | 1269562.5 | 9.96
1619 | Story35 | B6 | 32 MPa RC Beam (27.5 cm x 25 cm) | Beam | 32MPa | Concrete Rectangular | 250 | 275 | 687.5 | 4625 | 0.32 | 777.91 | G300E | 1264937.5 | 9.93 | G300E | 818625 | 6.42
1620 | Story35 | B60 | 32 MPa RC Beam (27.5 cm x 25 cm) | Beam | 32MPa | Concrete Rectangular | 250 | 275 | 687.5 | 4625 | 0.32 | 777.91 | G300E | 1519601.56 | 11.92 | G300E | 1429824.1 | 11.22
1621 | Story35 | B7 | 32 MPa RC Beam (27.5 cm x 25 cm) | Beam | 32MPa | Concrete Rectangular | 250 | 275 | 687.5 | 7025 | 0.48 | 1181.57 | G300E | 5214306.25 | 40.91 | G300E | 1859005.77 | 14.59
1622 | Story35 | B8 | 32 MPa RC Beam (27.5 cm x 25 cm) | Beam | 32MPa | Concrete Rectangular | 250 | 275 | 687.5 | 4625 | 0.32 | 777.91 | G300E | 1372179.69 | 10.77 | G300E | 1269562.5 | 9.96
1623 | Story35 | B9 | 32 MPa RC Beam (27.5 cm x 25 cm) | Beam | 32MPa | Concrete Rectangular | 250 | 275 | 687.5 | 7025 | 0.48 | 1181.57 | G300E | 4377160.42 | 34.34 | G300E | 962960.95 | 7.56
1624 | Story36 | B1 | 32 MPa RC Beam (27.5 cm x 25 cm) | Beam | 32MPa | Concrete Rectangular | 250 | 275 | 687.5 | 7025 | 0.48 | 1181.57 | G300E | 4479901.04 | 35.15 | G300E | 2651195.41 | 20.8
1625 | Story36 | B10 | 32 MPa RC Beam (27.5 cm x 25 cm) | Beam | 32MPa | Concrete Rectangular | 250 | 275 | 687.5 | 4625 | 0.32 | 777.91 | G300E | 1528562.5 | 11.99 | G300E | 1499716.74 | 11.77
1626 | Story36 | B11 | 32 MPa RC Beam (27.5 cm x 25 cm) | Beam | 32MPa | Concrete Rectangular | 250 | 275 | 687.5 | 7025 | 0.48 | 1181.57 | G300E | 4479901.04 | 35.15 | G300E | 2651195.41 | 20.8
1627 | Story36 | B12 | 32 MPa RC Beam (27.5 cm x 25 cm) | Beam | 32MPa | Concrete Rectangular | 250 | 275 | 687.5 | 7025 | 0.48 | 1181.57 | G300E | 3905314.58 | 30.64 | G300E | 2062667.91 | 16.18
1628 | Story36 | B13 | 32 MPa RC Beam (27.5 cm x 25 cm) | Beam | 32MPa | Concrete Rectangular | 250 | 275 | 687.5 | 4625 | 0.32 | 777.91 | G300E | 2138195.31 | 16.78 | G300E | 933198.68 | 7.32
1629 | Story36 | B14 | 32 MPa RC Beam (27.5 cm x 25 cm) | Beam | 32MPa | Concrete Rectangular | 250 | 275 | 687.5 | 7025 | 0.48 | 1181.57 | G300E | 3562553.12 | 27.95 | G300E | 1106621.25 | 8.68
1630 | Story36 | B15 | 32 MPa RC Beam (27.5 cm x 25 cm) | Beam | 32MPa | Concrete Rectangular | 250 | 275 | 687.5 | 4625 | 0.32 | 777.91 | G300E | 2012742.19 | 15.79 | G300E | 916390.06 | 7.19
1631 | Story36 | B16 | 32 MPa RC Beam (27.5 cm x 25 cm) | Beam | 32MPa | Concrete Rectangular | 250 | 275 | 687.5 | 7200 | 0.5 | 1211.01 | G300E | 5139300 | 40.32 | G300E | 1418776.65 | 11.13
1632 | Story36 | B17 | 32 MPa RC Beam (27.5 cm x 25 cm) | Beam | 32MPa | Concrete Rectangular | 250 | 275 | 687.5 | 4625 | 0.32 | 777.91 | G300E | 1807507.81 | 14.18 | G300E | 911366.95 | 7.15
1633 | Story36 | B18 | 32 MPa RC Beam (27.5 cm x 25 cm) | Beam | 32MPa | Concrete Rectangular | 250 | 275 | 687.5 | 7200 | 0.5 | 1211.01 | G300E | 5141700 | 40.34 | G300E | 1418776.65 | 11.13
1634 | Story36 | B19 | 32 MPa RC Beam (27.5 cm x 25 cm) | Beam | 32MPa | Concrete Rectangular | 250 | 275 | 687.5 | 4625 | 0.32 | 777.91 | G300E | 2012742.19 | 15.79 | G300E | 916382.9 | 7.19
1635 | Story36 | B2 | 32 MPa RC Beam (27.5 cm x 25 cm) | Beam | 32MPa | Concrete Rectangular | 250 | 275 | 687.5 | 4625 | 0.32 | 777.91 | G300E | 1528562.5 | 11.99 | G300E | 1499716.74 | 11.77
1636 | Story36 | B20 | 32 MPa RC Beam (27.5 cm x 25 cm) | Beam | 32MPa | Concrete Rectangular | 250 | 275 | 687.5 | 7025 | 0.48 | 1181.57 | G300E | 3560796.88 | 27.94 | G300E | 1106621.25 | 8.68
1637 | Story36 | B21 | 32 MPa RC Beam (27.5 cm x 25 cm) | Beam | 32MPa | Concrete Rectangular | 250 | 275 | 687.5 | 4625 | 0.32 | 777.91 | G300E | 2138195.31 | 16.78 | G300E | 933212.19 | 7.32
1638 | Story36 | B22 | 32 MPa RC Beam (27.5 cm x 25 cm) | Beam | 32MPa | Concrete Rectangular | 250 | 275 | 687.5 | 7025 | 0.48 | 1181.57 | G300E | 3906778.12 | 30.65 | G300E | 2062667.91 | 16.18
1639 | Story36 | B23 | 32 MPa RC Beam (27.5 cm x 25 cm) | Beam | 32MPa | Concrete Rectangular | 250 | 275 | 687.5 | 7025 | 0.48 | 1181.57 | G300E | 3407125 | 26.73 | G300E | 1912093.33 | 15
1640 | Story36 | B24 | 32 MPa RC Beam (27.5 cm x 25 cm) | Beam | 32MPa | Concrete Rectangular | 250 | 275 | 687.5 | 4625 | 0.32 | 777.91 | G300E | 2335625 | 18.33 | G300E | 1413421.39 | 11.09
1641 | Story36 | B25 | 32 MPa RC Beam (27.5 cm x 25 cm) | Beam | 32MPa | Concrete Rectangular | 250 | 275 | 687.5 | 7025 | 0.48 | 1181.57 | G300E | 3271601.04 | 25.67 | G300E | 1704855.83 | 13.38
1642 | Story36 | B26 | 32 MPa RC Beam (27.5 cm x 25 cm) | Beam | 32MPa | Concrete Rectangular | 250 | 275 | 687.5 | 4800 | 0.33 | 807.34 | G300E | 2457900 | 19.29 | G300E | 921788.32 | 7.23
1643 | Story36 | B3 | 32 MPa RC Beam (27.5 cm x 25 cm) | Beam | 32MPa | Concrete Rectangular | 250 | 275 | 687.5 | 7025 | 0.48 | 1181.57 | G300E | 4341450 | 34.06 | G300E | 983056.47 | 7.71
1644 | Story36 | B30 | 32 MPa RC Beam (27.5 cm x 25 cm) | Beam | 32MPa | Concrete Rectangular | 250 | 275 | 687.5 | 4625 | 0.32 | 777.91 | G300E | 2377539.06 | 18.66 | G300E | 888181.46 | 6.97
1645 | Story36 | B31 | 32 MPa RC Beam (27.5 cm x 25 cm) | Beam | 32MPa | Concrete Rectangular | 250 | 275 | 687.5 | 7025 | 0.48 | 1181.57 | G300E | 3271601.04 | 25.67 | G300E | 1704855.83 | 13.38
1646 | Story36 | B32 | 32 MPa RC Beam (27.5 cm x 25 cm) | Beam | 32MPa | Concrete Rectangular | 250 | 275 | 687.5 | 4625 | 0.32 | 777.91 | G300E | 2333312.5 | 18.31 | G300E | 1413421.39 | 11.09
1647 | Story36 | B33 | 32 MPa RC Beam (27.5 cm x 25 cm) | Beam | 32MPa | Concrete Rectangular | 250 | 275 | 687.5 | 7025 | 0.48 | 1181.57 | G300E | 3406539.58 | 26.73 | G300E | 1912093.33 | 15
1648 | Story36 | B34 | 32 MPa RC Beam (27.5 cm x 25 cm) | Beam | 32MPa | Concrete Rectangular | 250 | 275 | 687.5 | 7025 | 0.48 | 1181.57 | G300E | 3905314.58 | 30.64 | G300E | 2062667.91 | 16.18
1649 | Story36 | B35 | 32 MPa RC Beam (27.5 cm x 25 cm) | Beam | 32MPa | Concrete Rectangular | 250 | 275 | 687.5 | 4625 | 0.32 | 777.91 | G300E | 2335625 | 18.33 | G300E | 1413421.39 | 11.09
1650 | Story36 | B36 | 32 MPa RC Beam (27.5 cm x 25 cm) | Beam | 32MPa | Concrete Rectangular | 250 | 275 | 687.5 | 7025 | 0.48 | 1181.57 | G300E | 3562845.83 | 27.96 | G300E | 1106621.25 | 8.68
1651 | Story36 | B37 | 32 MPa RC Beam (27.5 cm x 25 cm) | Beam | 32MPa | Concrete Rectangular | 250 | 275 | 687.5 | 4800 | 0.33 | 807.34 | G300E | 2457900 | 19.29 | G300E | 920588.32 | 7.22
1652 | Story36 | B38 | 32 MPa RC Beam (27.5 cm x 25 cm) | Beam | 32MPa | Concrete Rectangular | 250 | 275 | 687.5 | 7025 | 0.48 | 1181.57 | G300E | 5014386.46 | 39.34 | G300E | 1384292.5 | 10.86
1653 | Story36 | B4 | 32 MPa RC Beam (27.5 cm x 25 cm) | Beam | 32MPa | Concrete Rectangular | 250 | 275 | 687.5 | 4625 | 0.32 | 777.91 | G300E | 1384320.31 | 10.86 | G300E | 1248750 | 9.8
1654 | Story36 | B40 | 32 MPa RC Beam (27.5 cm x 25 cm) | Beam | 32MPa | Concrete Rectangular | 250 | 275 | 687.5 | 7025 | 0.48 | 1181.57 | G300E | 5032534.38 | 39.49 | G300E | 1384557.32 | 10.86
1655 | Story36 | B41 | 32 MPa RC Beam (27.5 cm x 25 cm) | Beam | 32MPa | Concrete Rectangular | 250 | 275 | 687.5 | 4625 | 0.32 | 777.91 | G300E | 2242816.67 | 17.6 | G300E | 1181418.56 | 9.27
1656 | Story36 | B42 | 32 MPa RC Beam (27.5 cm x 25 cm) | Beam | 32MPa | Concrete Rectangular | 250 | 275 | 687.5 | 7025 | 0.48 | 1181.57 | G300E | 3565187.5 | 27.97 | G300E | 1624715 | 12.75
1657 | Story36 | B43 | 32 MPa RC Beam (27.5 cm x 25 cm) | Beam | 32MPa | Concrete Rectangular | 250 | 275 | 687.5 | 4625 | 0.32 | 777.91 | G300E | 2344875 | 18.4 | G300E | 1720405.77 | 13.5
1658 | Story36 | B44 | 32 MPa RC Beam (27.5 cm x 25 cm) | Beam | 32MPa | Concrete Rectangular | 250 | 275 | 687.5 | 7025 | 0.48 | 1181.57 | G300E | 3912339.58 | 30.7 | G300E | 1935571.25 | 15.19
1659 | Story36 | B45 | 32 MPa RC Beam (27.5 cm x 25 cm) | Beam | 32MPa | Concrete Rectangular | 250 | 275 | 687.5 | 7025 | 0.48 | 1181.57 | G300E | 4479901.04 | 35.15 | G300E | 2651195.41 | 20.8
1660 | Story36 | B46 | 32 MPa RC Beam (27.5 cm x 25 cm) | Beam | 32MPa | Concrete Rectangular | 250 | 275 | 687.5 | 4625 | 0.32 | 777.91 | G300E | 2138195.31 | 16.78 | G300E | 933197.09 | 7.32
1661 | Story36 | B47 | 32 MPa RC Beam (27.5 cm x 25 cm) | Beam | 32MPa | Concrete Rectangular | 250 | 275 | 687.5 | 7025 | 0.48 | 1181.57 | G300E | 4341450 | 34.06 | G300E | 983051.64 | 7.71
1662 | Story36 | B48 | 32 MPa RC Beam (27.5 cm x 25 cm) | Beam | 32MPa | Concrete Rectangular | 250 | 275 | 687.5 | 4625 | 0.32 | 777.91 | G300E | 2012742.19 | 15.79 | G300E | 916389.26 | 7.19
1663 | Story36 | B49 | 32 MPa RC Beam (27.5 cm x 25 cm) | Beam | 32MPa | Concrete Rectangular | 250 | 275 | 687.5 | 7025 | 0.48 | 1181.57 | G300E | 5197914.58 | 40.78 | G300E | 2479308 | 19.45
1664 | Story36 | B5 | 32 MPa RC Beam (27.5 cm x 25 cm) | Beam | 32MPa | Concrete Rectangular | 250 | 275 | 687.5 | 7025 | 0.48 | 1181.57 | G300E | 5197914.58 | 40.78 | G300E | 2479310.42 | 19.45
1665 | Story36 | B50 | 32 MPa RC Beam (27.5 cm x 25 cm) | Beam | 32MPa | Concrete Rectangular | 250 | 275 | 687.5 | 4625 | 0.32 | 777.91 | G300E | 1807507.81 | 14.18 | G300E | 911366.95 | 7.15
1666 | Story36 | B51 | 32 MPa RC Beam (27.5 cm x 25 cm) | Beam | 32MPa | Concrete Rectangular | 250 | 275 | 687.5 | 7025 | 0.48 | 1181.57 | G300E | 5196743.75 | 40.78 | G300E | 2479297.54 | 19.45
1667 | Story36 | B52 | 32 MPa RC Beam (27.5 cm x 25 cm) | Beam | 32MPa | Concrete Rectangular | 250 | 275 | 687.5 | 4625 | 0.32 | 777.91 | G300E | 2012742.19 | 15.79 | G300E | 916393.24 | 7.19
1668 | Story36 | B53 | 32 MPa RC Beam (27.5 cm x 25 cm) | Beam | 32MPa | Concrete Rectangular | 250 | 275 | 687.5 | 7025 | 0.48 | 1181.57 | G300E | 4340279.17 | 34.06 | G300E | 983009.79 | 7.71
1669 | Story36 | B54 | 32 MPa RC Beam (27.5 cm x 25 cm) | Beam | 32MPa | Concrete Rectangular | 250 | 275 | 687.5 | 4625 | 0.32 | 777.91 | G300E | 2147445.31 | 16.85 | G300E | 935441.95 | 7.34
1670 | Story36 | B55 | 32 MPa RC Beam (27.5 cm x 25 cm) | Beam | 32MPa | Concrete Rectangular | 250 | 275 | 687.5 | 7025 | 0.48 | 1181.57 | G300E | 4482828.12 | 35.17 | G300E | 2651195.41 | 20.8
1671 | Story36 | B56 | 32 MPa RC Beam (27.5 cm x 25 cm) | Beam | 32MPa | Concrete Rectangular | 250 | 275 | 687.5 | 4625 | 0.32 | 777.91 | G300E | 1528562.5 | 11.99 | G300E | 1499716.74 | 11.77
1672 | Story36 | B57 | 32 MPa RC Beam (27.5 cm x 25 cm) | Beam | 32MPa | Concrete Rectangular | 250 | 275 | 687.5 | 4625 | 0.32 | 777.91 | G300E | 1384320.31 | 10.86 | G300E | 1248750 | 9.8
1673 | Story36 | B58 | 32 MPa RC Beam (27.5 cm x 25 cm) | Beam | 32MPa | Concrete Rectangular | 250 | 275 | 687.5 | 4625 | 0.32 | 777.91 | G300E | 1274476.56 | 10 | G300E | 818625 | 6.42
1674 | Story36 | B59 | 32 MPa RC Beam (27.5 cm x 25 cm) | Beam | 32MPa | Concrete Rectangular | 250 | 275 | 687.5 | 4625 | 0.32 | 777.91 | G300E | 1384031.25 | 10.86 | G300E | 1248750 | 9.8
1675 | Story36 | B6 | 32 MPa RC Beam (27.5 cm x 25 cm) | Beam | 32MPa | Concrete Rectangular | 250 | 275 | 687.5 | 4625 | 0.32 | 777.91 | G300E | 1273898.44 | 10 | G300E | 818625 | 6.42
1676 | Story36 | B60 | 32 MPa RC Beam (27.5 cm x 25 cm) | Beam | 32MPa | Concrete Rectangular | 250 | 275 | 687.5 | 4625 | 0.32 | 777.91 | G300E | 1528562.5 | 11.99 | G300E | 1499716.74 | 11.77
1677 | Story36 | B7 | 32 MPa RC Beam (27.5 cm x 25 cm) | Beam | 32MPa | Concrete Rectangular | 250 | 275 | 687.5 | 7025 | 0.48 | 1181.57 | G300E | 5197914.58 | 40.78 | G300E | 2479310.42 | 19.45
1678 | Story36 | B8 | 32 MPa RC Beam (27.5 cm x 25 cm) | Beam | 32MPa | Concrete Rectangular | 250 | 275 | 687.5 | 4625 | 0.32 | 777.91 | G300E | 1384320.31 | 10.86 | G300E | 1248750 | 9.8
1679 | Story36 | B9 | 32 MPa RC Beam (27.5 cm x 25 cm) | Beam | 32MPa | Concrete Rectangular | 250 | 275 | 687.5 | 7025 | 0.48 | 1181.57 | G300E | 4341450 | 34.06 | G300E | 983056.47 | 7.71
1680 | Story37 | B1 | 32 MPa RC Beam (27.5 cm x 25 cm) | Beam | 32MPa | Concrete Rectangular | 250 | 275 | 687.5 | 7037.5 | 0.48 | 1183.68 | G300E | 4493443.75 | 35.26 | G300E | 2655912.84 | 20.84
1681 | Story37 | B10 | 32 MPa RC Beam (27.5 cm x 25 cm) | Beam | 32MPa | Concrete Rectangular | 250 | 275 | 687.5 | 4637.5 | 0.32 | 780.01 | G300E | 1565735.94 | 12.29 | G300E | 1700863.77 | 13.35
1682 | Story37 | B11 | 32 MPa RC Beam (27.5 cm x 25 cm) | Beam | 32MPa | Concrete Rectangular | 250 | 275 | 687.5 | 7037.5 | 0.48 | 1183.68 | G300E | 4493443.75 | 35.26 | G300E | 2655912.84 | 20.84
1683 | Story37 | B12 | 32 MPa RC Beam (27.5 cm x 25 cm) | Beam | 32MPa | Concrete Rectangular | 250 | 275 | 687.5 | 7037.5 | 0.48 | 1183.68 | G300E | 3896722.4 | 30.58 | G300E | 2170141.27 | 17.03
1684 | Story37 | B13 | 32 MPa RC Beam (27.5 cm x 25 cm) | Beam | 32MPa | Concrete Rectangular | 250 | 275 | 687.5 | 4637.5 | 0.32 | 780.01 | G300E | 2173828.12 | 17.06 | G300E | 931470.06 | 7.31
1685 | Story37 | B14 | 32 MPa RC Beam (27.5 cm x 25 cm) | Beam | 32MPa | Concrete Rectangular | 250 | 275 | 687.5 | 7037.5 | 0.48 | 1183.68 | G300E | 3582673.96 | 28.11 | G300E | 1108590.32 | 8.7
1686 | Story37 | B15 | 32 MPa RC Beam (27.5 cm x 25 cm) | Beam | 32MPa | Concrete Rectangular | 250 | 275 | 687.5 | 4637.5 | 0.32 | 780.01 | G300E | 2058760.16 | 16.15 | G300E | 919459.81 | 7.21
1687 | Story37 | B16 | 32 MPa RC Beam (27.5 cm x 25 cm) | Beam | 32MPa | Concrete Rectangular | 250 | 275 | 687.5 | 7200 | 0.5 | 1211.01 | G300E | 5112300 | 40.11 | G300E | 1418776.65 | 11.13
1688 | Story37 | B17 | 32 MPa RC Beam (27.5 cm x 25 cm) | Beam | 32MPa | Concrete Rectangular | 250 | 275 | 687.5 | 4637.5 | 0.32 | 780.01 | G300E | 1874129.69 | 14.71 | G300E | 913830.1 | 7.17
1689 | Story37 | B18 | 32 MPa RC Beam (27.5 cm x 25 cm) | Beam | 32MPa | Concrete Rectangular | 250 | 275 | 687.5 | 7200 | 0.5 | 1211.01 | G300E | 5114100 | 40.13 | G300E | 1418776.65 | 11.13
1690 | Story37 | B19 | 32 MPa RC Beam (27.5 cm x 25 cm) | Beam | 32MPa | Concrete Rectangular | 250 | 275 | 687.5 | 4637.5 | 0.32 | 780.01 | G300E | 2058760.16 | 16.15 | G300E | 919455.02 | 7.21
1691 | Story37 | B2 | 32 MPa RC Beam (27.5 cm x 25 cm) | Beam | 32MPa | Concrete Rectangular | 250 | 275 | 687.5 | 4637.5 | 0.32 | 780.01 | G300E | 1566315.62 | 12.29 | G300E | 1700863.77 | 13.35
1692 | Story37 | B20 | 32 MPa RC Beam (27.5 cm x 25 cm) | Beam | 32MPa | Concrete Rectangular | 250 | 275 | 687.5 | 7037.5 | 0.48 | 1183.68 | G300E | 3581794.27 | 28.1 | G300E | 1108590.32 | 8.7
1693 | Story37 | B21 | 32 MPa RC Beam (27.5 cm x 25 cm) | Beam | 32MPa | Concrete Rectangular | 250 | 275 | 687.5 | 4637.5 | 0.32 | 780.01 | G300E | 2173828.12 | 17.06 | G300E | 931482.02 | 7.31
1694 | Story37 | B22 | 32 MPa RC Beam (27.5 cm x 25 cm) | Beam | 32MPa | Concrete Rectangular | 250 | 275 | 687.5 | 7037.5 | 0.48 | 1183.68 | G300E | 3897015.62 | 30.58 | G300E | 2170141.27 | 17.03
1695 | Story37 | B23 | 32 MPa RC Beam (27.5 cm x 25 cm) | Beam | 32MPa | Concrete Rectangular | 250 | 275 | 687.5 | 7037.5 | 0.48 | 1183.68 | G300E | 3431954.17 | 26.93 | G300E | 1915495.63 | 15.03
1696 | Story37 | B24 | 32 MPa RC Beam (27.5 cm x 25 cm) | Beam | 32MPa | Concrete Rectangular | 250 | 275 | 687.5 | 4637.5 | 0.32 | 780.01 | G300E | 2284258.59 | 17.92 | G300E | 1622450.82 | 12.73
1697 | Story37 | B25 | 32 MPa RC Beam (27.5 cm x 25 cm) | Beam | 32MPa | Concrete Rectangular | 250 | 275 | 687.5 | 7037.5 | 0.48 | 1183.68 | G300E | 3386210.42 | 26.57 | G300E | 1707889.38 | 13.4
1698 | Story37 | B26 | 32 MPa RC Beam (27.5 cm x 25 cm) | Beam | 32MPa | Concrete Rectangular | 250 | 275 | 687.5 | 4800 | 0.33 | 807.34 | G300E | 2383500 | 18.7 | G300E | 945851.1 | 7.42
1699 | Story37 | B3 | 32 MPa RC Beam (27.5 cm x 25 cm) | Beam | 32MPa | Concrete Rectangular | 250 | 275 | 687.5 | 7037.5 | 0.48 | 1183.68 | G300E | 4333927.08 | 34.01 | G300E | 542836.68 | 4.26
1700 | Story37 | B30 | 32 MPa RC Beam (27.5 cm x 25 cm) | Beam | 32MPa | Concrete Rectangular | 250 | 275 | 687.5 | 4637.5 | 0.32 | 780.01 | G300E | 2311503.91 | 18.14 | G300E | 912670.72 | 7.16
1701 | Story37 | B31 | 32 MPa RC Beam (27.5 cm x 25 cm) | Beam | 32MPa | Concrete Rectangular | 250 | 275 | 687.5 | 7037.5 | 0.48 | 1183.68 | G300E | 3387676.56 | 26.58 | G300E | 1707889.38 | 13.4
1702 | Story37 | B32 | 32 MPa RC Beam (27.5 cm x 25 cm) | Beam | 32MPa | Concrete Rectangular | 250 | 275 | 687.5 | 4637.5 | 0.32 | 780.01 | G300E | 2281360.16 | 17.9 | G300E | 1622450.82 | 12.73
1703 | Story37 | B33 | 32 MPa RC Beam (27.5 cm x 25 cm) | Beam | 32MPa | Concrete Rectangular | 250 | 275 | 687.5 | 7037.5 | 0.48 | 1183.68 | G300E | 3430488.02 | 26.92 | G300E | 1915495.63 | 15.03
1704 | Story37 | B34 | 32 MPa RC Beam (27.5 cm x 25 cm) | Beam | 32MPa | Concrete Rectangular | 250 | 275 | 687.5 | 7037.5 | 0.48 | 1183.68 | G300E | 3896722.4 | 30.58 | G300E | 2170141.27 | 17.03
1705 | Story37 | B35 | 32 MPa RC Beam (27.5 cm x 25 cm) | Beam | 32MPa | Concrete Rectangular | 250 | 275 | 687.5 | 4637.5 | 0.32 | 780.01 | G300E | 2284258.59 | 17.92 | G300E | 1622450.82 | 12.73
1706 | Story37 | B36 | 32 MPa RC Beam (27.5 cm x 25 cm) | Beam | 32MPa | Concrete Rectangular | 250 | 275 | 687.5 | 7037.5 | 0.48 | 1183.68 | G300E | 3582967.19 | 28.11 | G300E | 1108590.32 | 8.7
1707 | Story37 | B37 | 32 MPa RC Beam (27.5 cm x 25 cm) | Beam | 32MPa | Concrete Rectangular | 250 | 275 | 687.5 | 4800 | 0.33 | 807.34 | G300E | 2383200 | 18.7 | G300E | 943451.1 | 7.4
1708 | Story37 | B38 | 32 MPa RC Beam (27.5 cm x 25 cm) | Beam | 32MPa | Concrete Rectangular | 250 | 275 | 687.5 | 7037.5 | 0.48 | 1183.68 | G300E | 4997211.46 | 39.21 | G300E | 1386755.65 | 10.88
1709 | Story37 | B4 | 32 MPa RC Beam (27.5 cm x 25 cm) | Beam | 32MPa | Concrete Rectangular | 250 | 275 | 687.5 | 4637.5 | 0.32 | 780.01 | G300E | 1413278.12 | 11.09 | G300E | 1231256.25 | 9.66
1710 | Story37 | B40 | 32 MPa RC Beam (27.5 cm x 25 cm) | Beam | 32MPa | Concrete Rectangular | 250 | 275 | 687.5 | 7037.5 | 0.48 | 1183.68 | G300E | 5014511.98 | 39.35 | G300E | 1386755.65 | 10.88
1711 | Story37 | B41 | 32 MPa RC Beam (27.5 cm x 25 cm) | Beam | 32MPa | Concrete Rectangular | 250 | 275 | 687.5 | 4637.5 | 0.32 | 780.01 | G300E | 2238985 | 17.57 | G300E | 1098109.61 | 8.62
1712 | Story37 | B42 | 32 MPa RC Beam (27.5 cm x 25 cm) | Beam | 32MPa | Concrete Rectangular | 250 | 275 | 687.5 | 7037.5 | 0.48 | 1183.68 | G300E | 3585313.02 | 28.13 | G300E | 1627605.95 | 12.77
1713 | Story37 | B43 | 32 MPa RC Beam (27.5 cm x 25 cm) | Beam | 32MPa | Concrete Rectangular | 250 | 275 | 687.5 | 4637.5 | 0.32 | 780.01 | G300E | 2292084.38 | 17.98 | G300E | 1827660.2 | 14.34
1714 | Story37 | B44 | 32 MPa RC Beam (27.5 cm x 25 cm) | Beam | 32MPa | Concrete Rectangular | 250 | 275 | 687.5 | 7037.5 | 0.48 | 1183.68 | G300E | 3960353.12 | 31.07 | G300E | 2042818.45 | 16.03
1715 | Story37 | B45 | 32 MPa RC Beam (27.5 cm x 25 cm) | Beam | 32MPa | Concrete Rectangular | 250 | 275 | 687.5 | 7037.5 | 0.48 | 1183.68 | G300E | 4493443.75 | 35.26 | G300E | 2655912.84 | 20.84
1716 | Story37 | B46 | 32 MPa RC Beam (27.5 cm x 25 cm) | Beam | 32MPa | Concrete Rectangular | 250 | 275 | 687.5 | 4637.5 | 0.32 | 780.01 | G300E | 2173828.12 | 17.06 | G300E | 931468.47 | 7.31
1717 | Story37 | B47 | 32 MPa RC Beam (27.5 cm x 25 cm) | Beam | 32MPa | Concrete Rectangular | 250 | 275 | 687.5 | 7037.5 | 0.48 | 1183.68 | G300E | 4333927.08 | 34.01 | G300E | 542835.07 | 4.26
1718 | Story37 | B48 | 32 MPa RC Beam (27.5 cm x 25 cm) | Beam | 32MPa | Concrete Rectangular | 250 | 275 | 687.5 | 4637.5 | 0.32 | 780.01 | G300E | 2058760.16 | 16.15 | G300E | 919459.01 | 7.21
1719 | Story37 | B49 | 32 MPa RC Beam (27.5 cm x 25 cm) | Beam | 32MPa | Concrete Rectangular | 250 | 275 | 687.5 | 7037.5 | 0.48 | 1183.68 | G300E | 5233554.17 | 41.06 | G300E | 2689620.34 | 21.1
1720 | Story37 | B5 | 32 MPa RC Beam (27.5 cm x 25 cm) | Beam | 32MPa | Concrete Rectangular | 250 | 275 | 687.5 | 7037.5 | 0.48 | 1183.68 | G300E | 5234140.62 | 41.07 | G300E | 2689623.57 | 21.1
1721 | Story37 | B50 | 32 MPa RC Beam (27.5 cm x 25 cm) | Beam | 32MPa | Concrete Rectangular | 250 | 275 | 687.5 | 4637.5 | 0.32 | 780.01 | G300E | 1874129.69 | 14.71 | G300E | 913830.1 | 7.17
1722 | Story37 | B51 | 32 MPa RC Beam (27.5 cm x 25 cm) | Beam | 32MPa | Concrete Rectangular | 250 | 275 | 687.5 | 7037.5 | 0.48 | 1183.68 | G300E | 5233260.94 | 41.06 | G300E | 2689612.28 | 21.1
1723 | Story37 | B52 | 32 MPa RC Beam (27.5 cm x 25 cm) | Beam | 32MPa | Concrete Rectangular | 250 | 275 | 687.5 | 4637.5 | 0.32 | 780.01 | G300E | 2059050 | 16.16 | G300E | 919465.39 | 7.21
1724 | Story37 | B53 | 32 MPa RC Beam (27.5 cm x 25 cm) | Beam | 32MPa | Concrete Rectangular | 250 | 275 | 687.5 | 7037.5 | 0.48 | 1183.68 | G300E | 4334220.31 | 34.01 | G300E | 542812.49 | 4.26
1725 | Story37 | B54 | 32 MPa RC Beam (27.5 cm x 25 cm) | Beam | 32MPa | Concrete Rectangular | 250 | 275 | 687.5 | 4637.5 | 0.32 | 780.01 | G300E | 2182813.28 | 17.13 | G300E | 933638.09 | 7.33
1726 | Story37 | B55 | 32 MPa RC Beam (27.5 cm x 25 cm) | Beam | 32MPa | Concrete Rectangular | 250 | 275 | 687.5 | 7037.5 | 0.48 | 1183.68 | G300E | 4496669.27 | 35.28 | G300E | 2655912.84 | 20.84
1727 | Story37 | B56 | 32 MPa RC Beam (27.5 cm x 25 cm) | Beam | 32MPa | Concrete Rectangular | 250 | 275 | 687.5 | 4637.5 | 0.32 | 780.01 | G300E | 1566315.62 | 12.29 | G300E | 1700863.77 | 13.35
1728 | Story37 | B57 | 32 MPa RC Beam (27.5 cm x 25 cm) | Beam | 32MPa | Concrete Rectangular | 250 | 275 | 687.5 | 4637.5 | 0.32 | 780.01 | G300E | 1413278.12 | 11.09 | G300E | 1231256.25 | 9.66
1729 | Story37 | B58 | 32 MPa RC Beam (27.5 cm x 25 cm) | Beam | 32MPa | Concrete Rectangular | 250 | 275 | 687.5 | 4637.5 | 0.32 | 780.01 | G300E | 1297340.62 | 10.18 | G300E | 820837.5 | 6.44
1730 | Story37 | B59 | 32 MPa RC Beam (27.5 cm x 25 cm) | Beam | 32MPa | Concrete Rectangular | 250 | 275 | 687.5 | 4637.5 | 0.32 | 780.01 | G300E | 1412988.28 | 11.09 | G300E | 1231256.25 | 9.66
1731 | Story37 | B6 | 32 MPa RC Beam (27.5 cm x 25 cm) | Beam | 32MPa | Concrete Rectangular | 250 | 275 | 687.5 | 4637.5 | 0.32 | 780.01 | G300E | 1297340.62 | 10.18 | G300E | 820837.5 | 6.44
1732 | Story37 | B60 | 32 MPa RC Beam (27.5 cm x 25 cm) | Beam | 32MPa | Concrete Rectangular | 250 | 275 | 687.5 | 4637.5 | 0.32 | 780.01 | G300E | 1565735.94 | 12.29 | G300E | 1700863.77 | 13.35
1733 | Story37 | B7 | 32 MPa RC Beam (27.5 cm x 25 cm) | Beam | 32MPa | Concrete Rectangular | 250 | 275 | 687.5 | 7037.5 | 0.48 | 1183.68 | G300E | 5233847.4 | 41.07 | G300E | 2689623.57 | 21.1
1734 | Story37 | B8 | 32 MPa RC Beam (27.5 cm x 25 cm) | Beam | 32MPa | Concrete Rectangular | 250 | 275 | 687.5 | 4637.5 | 0.32 | 780.01 | G300E | 1413567.97 | 11.09 | G300E | 1231256.25 | 9.66
1735 | Story37 | B9 | 32 MPa RC Beam (27.5 cm x 25 cm) | Beam | 32MPa | Concrete Rectangular | 250 | 275 | 687.5 | 7037.5 | 0.48 | 1183.68 | G300E | 4333927.08 | 34.01 | G300E | 542836.68 | 4.26
1736 | Story38 | B1 | 32 MPa RC Beam (27.5 cm x 25 cm) | Beam | 32MPa | Concrete Rectangular | 250 | 275 | 687.5 | 7037.5 | 0.48 | 1183.68 | G300E | 4531856.77 | 35.56 | G300E | 2655912.84 | 20.84
1737 | Story38 | B10 | 32 MPa RC Beam (27.5 cm x 25 cm) | Beam | 32MPa | Concrete Rectangular | 250 | 275 | 687.5 | 4637.5 | 0.32 | 780.01 | G300E | 1587184.38 | 12.45 | G300E | 1717155.67 | 13.47
1738 | Story38 | B11 | 32 MPa RC Beam (27.5 cm x 25 cm) | Beam | 32MPa | Concrete Rectangular | 250 | 275 | 687.5 | 7037.5 | 0.48 | 1183.68 | G300E | 4531563.54 | 35.56 | G300E | 2655912.84 | 20.84
1739 | Story38 | B12 | 32 MPa RC Beam (27.5 cm x 25 cm) | Beam | 32MPa | Concrete Rectangular | 250 | 275 | 687.5 | 7037.5 | 0.48 | 1183.68 | G300E | 3909624.48 | 30.68 | G300E | 2170141.27 | 17.03
1740 | Story38 | B13 | 32 MPa RC Beam (27.5 cm x 25 cm) | Beam | 32MPa | Concrete Rectangular | 250 | 275 | 687.5 | 4637.5 | 0.32 | 780.01 | G300E | 2203971.88 | 17.29 | G300E | 517903.68 | 4.06
1741 | Story38 | B14 | 32 MPa RC Beam (27.5 cm x 25 cm) | Beam | 32MPa | Concrete Rectangular | 250 | 275 | 687.5 | 7037.5 | 0.48 | 1183.68 | G300E | 3583553.65 | 28.12 | G300E | 900984.07 | 7.07
1742 | Story38 | B15 | 32 MPa RC Beam (27.5 cm x 25 cm) | Beam | 32MPa | Concrete Rectangular | 250 | 275 | 687.5 | 4637.5 | 0.32 | 780.01 | G300E | 2109192.97 | 16.55 | G300E | 920722.37 | 7.22
1743 | Story38 | B16 | 32 MPa RC Beam (27.5 cm x 25 cm) | Beam | 32MPa | Concrete Rectangular | 250 | 275 | 687.5 | 7200 | 0.5 | 1211.01 | G300E | 5030400 | 39.47 | G300E | 1418776.65 | 11.13
1744 | Story38 | B17 | 32 MPa RC Beam (27.5 cm x 25 cm) | Beam | 32MPa | Concrete Rectangular | 250 | 275 | 687.5 | 4637.5 | 0.32 | 780.01 | G300E | 1928620.31 | 15.13 | G300E | 913830.1 | 7.17
1745 | Story38 | B18 | 32 MPa RC Beam (27.5 cm x 25 cm) | Beam | 32MPa | Concrete Rectangular | 250 | 275 | 687.5 | 7200 | 0.5 | 1211.01 | G300E | 5035800 | 39.51 | G300E | 1418776.65 | 11.13
1746 | Story38 | B19 | 32 MPa RC Beam (27.5 cm x 25 cm) | Beam | 32MPa | Concrete Rectangular | 250 | 275 | 687.5 | 4637.5 | 0.32 | 780.01 | G300E | 2109192.97 | 16.55 | G300E | 920711.21 | 7.22
1747 | Story38 | B2 | 32 MPa RC Beam (27.5 cm x 25 cm) | Beam | 32MPa | Concrete Rectangular | 250 | 275 | 687.5 | 4637.5 | 0.32 | 780.01 | G300E | 1587474.22 | 12.46 | G300E | 1717155.67 | 13.47
1748 | Story38 | B20 | 32 MPa RC Beam (27.5 cm x 25 cm) | Beam | 32MPa | Concrete Rectangular | 250 | 275 | 687.5 | 7037.5 | 0.48 | 1183.68 | G300E | 3581794.27 | 28.1 | G300E | 900984.07 | 7.07
1749 | Story38 | B21 | 32 MPa RC Beam (27.5 cm x 25 cm) | Beam | 32MPa | Concrete Rectangular | 250 | 275 | 687.5 | 4637.5 | 0.32 | 780.01 | G300E | 2203971.88 | 17.29 | G300E | 517914.84 | 4.06
1750 | Story38 | B22 | 32 MPa RC Beam (27.5 cm x 25 cm) | Beam | 32MPa | Concrete Rectangular | 250 | 275 | 687.5 | 7037.5 | 0.48 | 1183.68 | G300E | 3910210.94 | 30.68 | G300E | 2170141.27 | 17.03
1751 | Story38 | B23 | 32 MPa RC Beam (27.5 cm x 25 cm) | Beam | 32MPa | Concrete Rectangular | 250 | 275 | 687.5 | 7037.5 | 0.48 | 1183.68 | G300E | 3413187.5 | 26.78 | G300E | 1915495.63 | 15.03
1752 | Story38 | B24 | 32 MPa RC Beam (27.5 cm x 25 cm) | Beam | 32MPa | Concrete Rectangular | 250 | 275 | 687.5 | 4637.5 | 0.32 | 780.01 | G300E | 2327735.16 | 18.26 | G300E | 1291388.61 | 10.13
1753 | Story38 | B25 | 32 MPa RC Beam (27.5 cm x 25 cm) | Beam | 32MPa | Concrete Rectangular | 250 | 275 | 687.5 | 7037.5 | 0.48 | 1183.68 | G300E | 3503502.08 | 27.49 | G300E | 1754928.77 | 13.77
1754 | Story38 | B26 | 32 MPa RC Beam (27.5 cm x 25 cm) | Beam | 32MPa | Concrete Rectangular | 250 | 275 | 687.5 | 4800 | 0.33 | 807.34 | G300E | 2238600 | 17.56 | G300E | 969913.88 | 7.61
1755 | Story38 | B3 | 32 MPa RC Beam (27.5 cm x 25 cm) | Beam | 32MPa | Concrete Rectangular | 250 | 275 | 687.5 | 7037.5 | 0.48 | 1183.68 | G300E | 4279679.69 | 33.58 | G300E | 126034.81 | 0.99
1756 | Story38 | B30 | 32 MPa RC Beam (27.5 cm x 25 cm) | Beam | 32MPa | Concrete Rectangular | 250 | 275 | 687.5 | 4637.5 | 0.32 | 780.01 | G300E | 2170639.84 | 17.03 | G300E | 937078.25 | 7.35
1757 | Story38 | B31 | 32 MPa RC Beam (27.5 cm x 25 cm) | Beam | 32MPa | Concrete Rectangular | 250 | 275 | 687.5 | 7037.5 | 0.48 | 1183.68 | G300E | 3505261.46 | 27.5 | G300E | 1754928.77 | 13.77
1758 | Story38 | B32 | 32 MPa RC Beam (27.5 cm x 25 cm) | Beam | 32MPa | Concrete Rectangular | 250 | 275 | 687.5 | 4637.5 | 0.32 | 780.01 | G300E | 2325706.25 | 18.25 | G300E | 1291388.61 | 10.13
1759 | Story38 | B33 | 32 MPa RC Beam (27.5 cm x 25 cm) | Beam | 32MPa | Concrete Rectangular | 250 | 275 | 687.5 | 7037.5 | 0.48 | 1183.68 | G300E | 3412601.04 | 26.78 | G300E | 1915495.63 | 15.03
1760 | Story38 | B34 | 32 MPa RC Beam (27.5 cm x 25 cm) | Beam | 32MPa | Concrete Rectangular | 250 | 275 | 687.5 | 7037.5 | 0.48 | 1183.68 | G300E | 3909624.48 | 30.68 | G300E | 2170141.27 | 17.03
1761 | Story38 | B35 | 32 MPa RC Beam (27.5 cm x 25 cm) | Beam | 32MPa | Concrete Rectangular | 250 | 275 | 687.5 | 4637.5 | 0.32 | 780.01 | G300E | 2327735.16 | 18.26 | G300E | 1291388.61 | 10.13
1762 | Story38 | B36 | 32 MPa RC Beam (27.5 cm x 25 cm) | Beam | 32MPa | Concrete Rectangular | 250 | 275 | 687.5 | 7037.5 | 0.48 | 1183.68 | G300E | 3583553.65 | 28.12 | G300E | 900984.07 | 7.07
1763 | Story38 | B37 | 32 MPa RC Beam (27.5 cm x 25 cm) | Beam | 32MPa | Concrete Rectangular | 250 | 275 | 687.5 | 4800 | 0.33 | 807.34 | G300E | 2238300 | 17.56 | G300E | 969913.88 | 7.61
1764 | Story38 | B38 | 32 MPa RC Beam (27.5 cm x 25 cm) | Beam | 32MPa | Concrete Rectangular | 250 | 275 | 687.5 | 7037.5 | 0.48 | 1183.68 | G300E | 4917159.9 | 38.58 | G300E | 1386755.65 | 10.88
1765 | Story38 | B4 | 32 MPa RC Beam (27.5 cm x 25 cm) | Beam | 32MPa | Concrete Rectangular | 250 | 275 | 687.5 | 4637.5 | 0.32 | 780.01 | G300E | 1425741.41 | 11.19 | G300E | 1231256.25 | 9.66
1766 | Story38 | B40 | 32 MPa RC Beam (27.5 cm x 25 cm) | Beam | 32MPa | Concrete Rectangular | 250 | 275 | 687.5 | 7037.5 | 0.48 | 1183.68 | G300E | 4937392.71 | 38.74 | G300E | 1386755.65 | 10.88
1767 | Story38 | B41 | 32 MPa RC Beam (27.5 cm x 25 cm) | Beam | 32MPa | Concrete Rectangular | 250 | 275 | 687.5 | 4637.5 | 0.32 | 780.01 | G300E | 2214870 | 17.38 | G300E | 1093472.11 | 8.58
1768 | Story38 | B42 | 32 MPa RC Beam (27.5 cm x 25 cm) | Beam | 32MPa | Concrete Rectangular | 250 | 275 | 687.5 | 7037.5 | 0.48 | 1183.68 | G300E | 3584140.1 | 28.12 | G300E | 1523802.82 | 11.96
1769 | Story38 | B43 | 32 MPa RC Beam (27.5 cm x 25 cm) | Beam | 32MPa | Concrete Rectangular | 250 | 275 | 687.5 | 4637.5 | 0.32 | 780.01 | G300E | 2336140.62 | 18.33 | G300E | 1804412.05 | 14.16
1770 | Story38 | B44 | 32 MPa RC Beam (27.5 cm x 25 cm) | Beam | 32MPa | Concrete Rectangular | 250 | 275 | 687.5 | 7037.5 | 0.48 | 1183.68 | G300E | 3976773.96 | 31.2 | G300E | 2146621.57 | 16.84
1771 | Story38 | B45 | 32 MPa RC Beam (27.5 cm x 25 cm) | Beam | 32MPa | Concrete Rectangular | 250 | 275 | 687.5 | 7037.5 | 0.48 | 1183.68 | G300E | 4531563.54 | 35.56 | G300E | 2655912.84 | 20.84
1772 | Story38 | B46 | 32 MPa RC Beam (27.5 cm x 25 cm) | Beam | 32MPa | Concrete Rectangular | 250 | 275 | 687.5 | 4637.5 | 0.32 | 780.01 | G300E | 2203971.88 | 17.29 | G300E | 517902.88 | 4.06
1773 | Story38 | B47 | 32 MPa RC Beam (27.5 cm x 25 cm) | Beam | 32MPa | Concrete Rectangular | 250 | 275 | 687.5 | 7037.5 | 0.48 | 1183.68 | G300E | 4279679.69 | 33.58 | G300E | 126033.19 | 0.99
1774 | Story38 | B48 | 32 MPa RC Beam (27.5 cm x 25 cm) | Beam | 32MPa | Concrete Rectangular | 250 | 275 | 687.5 | 4637.5 | 0.32 | 780.01 | G300E | 2109192.97 | 16.55 | G300E | 920720.77 | 7.22
1775 | Story38 | B49 | 32 MPa RC Beam (27.5 cm x 25 cm) | Beam | 32MPa | Concrete Rectangular | 250 | 275 | 687.5 | 7037.5 | 0.48 | 1183.68 | G300E | 5222118.23 | 40.97 | G300E | 2688278.52 | 21.09
1776 | Story38 | B5 | 32 MPa RC Beam (27.5 cm x 25 cm) | Beam | 32MPa | Concrete Rectangular | 250 | 275 | 687.5 | 7037.5 | 0.48 | 1183.68 | G300E | 5222411.46 | 40.98 | G300E | 2688283.36 | 21.09
1777 | Story38 | B50 | 32 MPa RC Beam (27.5 cm x 25 cm) | Beam | 32MPa | Concrete Rectangular | 250 | 275 | 687.5 | 4637.5 | 0.32 | 780.01 | G300E | 1928620.31 | 15.13 | G300E | 913830.1 | 7.17
1778 | Story38 | B51 | 32 MPa RC Beam (27.5 cm x 25 cm) | Beam | 32MPa | Concrete Rectangular | 250 | 275 | 687.5 | 7037.5 | 0.48 | 1183.68 | G300E | 5221825 | 40.97 | G300E | 2688271.27 | 21.09
1779 | Story38 | B52 | 32 MPa RC Beam (27.5 cm x 25 cm) | Beam | 32MPa | Concrete Rectangular | 250 | 275 | 687.5 | 4637.5 | 0.32 | 780.01 | G300E | 2109192.97 | 16.55 | G300E | 920751.06 | 7.22
1780 | Story38 | B53 | 32 MPa RC Beam (27.5 cm x 25 cm) | Beam | 32MPa | Concrete Rectangular | 250 | 275 | 687.5 | 7037.5 | 0.48 | 1183.68 | G300E | 4279679.69 | 33.58 | G300E | 126011.42 | 0.99
1781 | Story38 | B54 | 32 MPa RC Beam (27.5 cm x 25 cm) | Beam | 32MPa | Concrete Rectangular | 250 | 275 | 687.5 | 4637.5 | 0.32 | 780.01 | G300E | 2212957.03 | 17.36 | G300E | 520008.74 | 4.08
1782 | Story38 | B55 | 32 MPa RC Beam (27.5 cm x 25 cm) | Beam | 32MPa | Concrete Rectangular | 250 | 275 | 687.5 | 7037.5 | 0.48 | 1183.68 | G300E | 4535668.75 | 35.59 | G300E | 2655912.84 | 20.84
1783 | Story38 | B56 | 32 MPa RC Beam (27.5 cm x 25 cm) | Beam | 32MPa | Concrete Rectangular | 250 | 275 | 687.5 | 4637.5 | 0.32 | 780.01 | G300E | 1587474.22 | 12.46 | G300E | 1717155.67 | 13.47
1784 | Story38 | B57 | 32 MPa RC Beam (27.5 cm x 25 cm) | Beam | 32MPa | Concrete Rectangular | 250 | 275 | 687.5 | 4637.5 | 0.32 | 780.01 | G300E | 1425741.41 | 11.19 | G300E | 1231256.25 | 9.66
1785 | Story38 | B58 | 32 MPa RC Beam (27.5 cm x 25 cm) | Beam | 32MPa | Concrete Rectangular | 250 | 275 | 687.5 | 4637.5 | 0.32 | 780.01 | G300E | 1303137.5 | 10.22 | G300E | 820837.5 | 6.44
1786 | Story38 | B59 | 32 MPa RC Beam (27.5 cm x 25 cm) | Beam | 32MPa | Concrete Rectangular | 250 | 275 | 687.5 | 4637.5 | 0.32 | 780.01 | G300E | 1425741.41 | 11.19 | G300E | 1231256.25 | 9.66
1787 | Story38 | B6 | 32 MPa RC Beam (27.5 cm x 25 cm) | Beam | 32MPa | Concrete Rectangular | 250 | 275 | 687.5 | 4637.5 | 0.32 | 780.01 | G300E | 1303137.5 | 10.22 | G300E | 820837.5 | 6.44
1788 | Story38 | B60 | 32 MPa RC Beam (27.5 cm x 25 cm) | Beam | 32MPa | Concrete Rectangular | 250 | 275 | 687.5 | 4637.5 | 0.32 | 780.01 | G300E | 1587184.38 | 12.45 | G300E | 1715996.3 | 13.46
1789 | Story38 | B7 | 32 MPa RC Beam (27.5 cm x 25 cm) | Beam | 32MPa | Concrete Rectangular | 250 | 275 | 687.5 | 7037.5 | 0.48 | 1183.68 | G300E | 5222411.46 | 40.98 | G300E | 2688280.94 | 21.09
1790 | Story38 | B8 | 32 MPa RC Beam (27.5 cm x 25 cm) | Beam | 32MPa | Concrete Rectangular | 250 | 275 | 687.5 | 4637.5 | 0.32 | 780.01 | G300E | 1425741.41 | 11.19 | G300E | 1231256.25 | 9.66
1791 | Story38 | B9 | 32 MPa RC Beam (27.5 cm x 25 cm) | Beam | 32MPa | Concrete Rectangular | 250 | 275 | 687.5 | 7037.5 | 0.48 | 1183.68 | G300E | 4279679.69 | 33.58 | G300E | 126034.81 | 0.99
1792 | Story39 | B1 | 32 MPa RC Beam (35 cm x 25 cm) | Beam | 32MPa | Concrete Rectangular | 250 | 350 | 875 | 7050 | 0.62 | 1509.17 | G300E | 3493275 | 27.41 | G300E | 3320847.86 | 26.06
1793 | Story39 | B10 | 32 MPa RC Beam (35 cm x 25 cm) | Beam | 32MPa | Concrete Rectangular | 250 | 350 | 875 | 4650 | 0.41 | 995.41 | G300E | 1328156.25 | 10.42 | G300E | 2190346.46 | 17.19
1794 | Story39 | B11 | 32 MPa RC Beam (35 cm x 25 cm) | Beam | 32MPa | Concrete Rectangular | 250 | 350 | 875 | 7050 | 0.62 | 1509.17 | G300E | 3493275 | 27.41 | G300E | 3320847.86 | 26.06
1795 | Story39 | B12 | 32 MPa RC Beam (35 cm x 25 cm) | Beam | 32MPa | Concrete Rectangular | 250 | 350 | 875 | 7050 | 0.62 | 1509.17 | G300E | 3090837.5 | 24.25 | G300E | 2827347.86 | 22.18
1796 | Story39 | B13 | 32 MPa RC Beam (35 cm x 25 cm) | Beam | 32MPa | Concrete Rectangular | 250 | 350 | 875 | 4650 | 0.41 | 995.41 | G300E | 1807396.88 | 14.18 | G300E | 725596.46 | 5.69
1797 | Story39 | B14 | 32 MPa RC Beam (35 cm x 25 cm) | Beam | 32MPa | Concrete Rectangular | 250 | 350 | 875 | 7050 | 0.62 | 1509.17 | G300E | 2859362.5 | 22.44 | G300E | 763385.9 | 5.99
1798 | Story39 | B15 | 32 MPa RC Beam (35 cm x 25 cm) | Beam | 32MPa | Concrete Rectangular | 250 | 350 | 875 | 4650 | 0.41 | 995.41 | G300E | 1755375 | 13.77 | G300E | 666259.85 | 5.23
1799 | Story39 | B16 | 32 MPa RC Beam (35 cm x 25 cm) | Beam | 32MPa | Concrete Rectangular | 250 | 350 | 875 | 7200 | 0.63 | 1541.28 | G300E | 3689100 | 28.95 | G300E | 1818253.5 | 14.27
1800 | Story39 | B17 | 32 MPa RC Beam (35 cm x 25 cm) | Beam | 32MPa | Concrete Rectangular | 250 | 350 | 875 | 4650 | 0.41 | 995.41 | G300E | 1775137.5 | 13.93 | G300E | 1213846.46 | 9.52
1801 | Story39 | B18 | 32 MPa RC Beam (35 cm x 25 cm) | Beam | 32MPa | Concrete Rectangular | 250 | 350 | 875 | 7200 | 0.63 | 1541.28 | G300E | 3688500 | 28.94 | G300E | 1818253.5 | 14.27
1802 | Story39 | B19 | 32 MPa RC Beam (35 cm x 25 cm) | Beam | 32MPa | Concrete Rectangular | 250 | 350 | 875 | 4650 | 0.41 | 995.41 | G300E | 1755665.62 | 13.78 | G300E | 666259.85 | 5.23
1803 | Story39 | B2 | 32 MPa RC Beam (35 cm x 25 cm) | Beam | 32MPa | Concrete Rectangular | 250 | 350 | 875 | 4650 | 0.41 | 995.41 | G300E | 1328156.25 | 10.42 | G300E | 2190346.46 | 17.19
1804 | Story39 | B20 | 32 MPa RC Beam (35 cm x 25 cm) | Beam | 32MPa | Concrete Rectangular | 250 | 350 | 875 | 7050 | 0.62 | 1509.17 | G300E | 2858187.5 | 22.43 | G300E | 763385.9 | 5.99
1805 | Story39 | B21 | 32 MPa RC Beam (35 cm x 25 cm) | Beam | 32MPa | Concrete Rectangular | 250 | 350 | 875 | 4650 | 0.41 | 995.41 | G300E | 1807396.88 | 14.18 | G300E | 725596.46 | 5.69
1806 | Story39 | B22 | 32 MPa RC Beam (35 cm x 25 cm) | Beam | 32MPa | Concrete Rectangular | 250 | 350 | 875 | 7050 | 0.62 | 1509.17 | G300E | 3091425 | 24.26 | G300E | 2827347.86 | 22.18
1807 | Story39 | B23 | 32 MPa RC Beam (35 cm x 25 cm) | Beam | 32MPa | Concrete Rectangular | 250 | 350 | 875 | 7050 | 0.62 | 1509.17 | G300E | 2734225 | 21.45 | G300E | 2580597.86 | 20.25
1808 | Story39 | B24 | 32 MPa RC Beam (35 cm x 25 cm) | Beam | 32MPa | Concrete Rectangular | 250 | 350 | 875 | 4650 | 0.41 | 995.41 | G300E | 1798387.5 | 14.11 | G300E | 1091783.96 | 8.57
1809 | Story39 | B25 | 32 MPa RC Beam (35 cm x 25 cm) | Beam | 32MPa | Concrete Rectangular | 250 | 350 | 875 | 7050 | 0.62 | 1509.17 | G300E | 3001537.5 | 23.55 | G300E | 1226898.58 | 9.63
1810 | Story39 | B26 | 32 MPa RC Beam (35 cm x 25 cm) | Beam | 32MPa | Concrete Rectangular | 250 | 350 | 875 | 4800 | 0.42 | 1027.52 | G300E | 1769400 | 13.88 | G300E | 1253002.8 | 9.83
1811 | Story39 | B3 | 32 MPa RC Beam (35 cm x 25 cm) | Beam | 32MPa | Concrete Rectangular | 250 | 350 | 875 | 7050 | 0.62 | 1509.17 | G300E | 3157225 | 24.77 | G300E | 239898.58 | 1.88
1812 | Story39 | B30 | 32 MPa RC Beam (35 cm x 25 cm) | Beam | 32MPa | Concrete Rectangular | 250 | 350 | 875 | 4650 | 0.41 | 995.41 | G300E | 1717303.12 | 13.47 | G300E | 1213846.46 | 9.52
1813 | Story39 | B31 | 32 MPa RC Beam (35 cm x 25 cm) | Beam | 32MPa | Concrete Rectangular | 250 | 350 | 875 | 7050 | 0.62 | 1509.17 | G300E | 3004181.25 | 23.57 | G300E | 1226898.58 | 9.63
1814 | Story39 | B32 | 32 MPa RC Beam (35 cm x 25 cm) | Beam | 32MPa | Concrete Rectangular | 250 | 350 | 875 | 4650 | 0.41 | 995.41 | G300E | 1796643.75 | 14.1 | G300E | 1091783.96 | 8.57
1815 | Story39 | B33 | 32 MPa RC Beam (35 cm x 25 cm) | Beam | 32MPa | Concrete Rectangular | 250 | 350 | 875 | 7050 | 0.62 | 1509.17 | G300E | 2734225 | 21.45 | G300E | 2580597.86 | 20.25
1816 | Story39 | B34 | 32 MPa RC Beam (35 cm x 25 cm) | Beam | 32MPa | Concrete Rectangular | 250 | 350 | 875 | 7050 | 0.62 | 1509.17 | G300E | 3090837.5 | 24.25 | G300E | 2827347.86 | 22.18
1817 | Story39 | B35 | 32 MPa RC Beam (35 cm x 25 cm) | Beam | 32MPa | Concrete Rectangular | 250 | 350 | 875 | 4650 | 0.41 | 995.41 | G300E | 1798387.5 | 14.11 | G300E | 1091783.96 | 8.57
1818 | Story39 | B36 | 32 MPa RC Beam (35 cm x 25 cm) | Beam | 32MPa | Concrete Rectangular | 250 | 350 | 875 | 7050 | 0.62 | 1509.17 | G300E | 2859068.75 | 22.43 | G300E | 763385.9 | 5.99
1819 | Story39 | B37 | 32 MPa RC Beam (35 cm x 25 cm) | Beam | 32MPa | Concrete Rectangular | 250 | 350 | 875 | 4800 | 0.42 | 1027.52 | G300E | 1769400 | 13.88 | G300E | 1253002.8 | 9.83
1820 | Story39 | B38 | 32 MPa RC Beam (35 cm x 25 cm) | Beam | 32MPa | Concrete Rectangular | 250 | 350 | 875 | 7050 | 0.62 | 1509.17 | G300E | 3612243.75 | 28.34 | G300E | 1780373.22 | 13.97
1821 | Story39 | B4 | 32 MPa RC Beam (35 cm x 25 cm) | Beam | 32MPa | Concrete Rectangular | 250 | 350 | 875 | 4650 | 0.41 | 995.41 | G300E | 1337456.25 | 10.49 | G300E | 1824158.96 | 14.31
1822 | Story39 | B40 | 32 MPa RC Beam (35 cm x 25 cm) | Beam | 32MPa | Concrete Rectangular | 250 | 350 | 875 | 7050 | 0.62 | 1509.17 | G300E | 3618706.25 | 28.39 | G300E | 1780373.22 | 13.97
1823 | Story39 | B41 | 32 MPa RC Beam (35 cm x 25 cm) | Beam | 32MPa | Concrete Rectangular | 250 | 350 | 875 | 4650 | 0.41 | 995.41 | G300E | 1663770 | 13.05 | G300E | 1361677.17 | 10.68
1824 | Story39 | B42 | 32 MPa RC Beam (35 cm x 25 cm) | Beam | 32MPa | Concrete Rectangular | 250 | 350 | 875 | 7050 | 0.62 | 1509.17 | G300E | 2858775 | 22.43 | G300E | 763385.9 | 5.99
1825 | Story39 | B43 | 32 MPa RC Beam (35 cm x 25 cm) | Beam | 32MPa | Concrete Rectangular | 250 | 350 | 875 | 4650 | 0.41 | 995.41 | G300E | 1804490.62 | 14.16 | G300E | 1213846.46 | 9.52
1826 | Story39 | B44 | 32 MPa RC Beam (35 cm x 25 cm) | Beam | 32MPa | Concrete Rectangular | 250 | 350 | 875 | 7050 | 0.62 | 1509.17 | G300E | 3170737.5 | 24.88 | G300E | 2827347.86 | 22.18
1827 | Story39 | B45 | 32 MPa RC Beam (35 cm x 25 cm) | Beam | 32MPa | Concrete Rectangular | 250 | 350 | 875 | 7050 | 0.62 | 1509.17 | G300E | 3493568.75 | 27.41 | G300E | 3320847.86 | 26.06
1828 | Story39 | B46 | 32 MPa RC Beam (35 cm x 25 cm) | Beam | 32MPa | Concrete Rectangular | 250 | 350 | 875 | 4650 | 0.41 | 995.41 | G300E | 1807396.88 | 14.18 | G300E | 725596.46 | 5.69
1829 | Story39 | B47 | 32 MPa RC Beam (35 cm x 25 cm) | Beam | 32MPa | Concrete Rectangular | 250 | 350 | 875 | 7050 | 0.62 | 1509.17 | G300E | 3157225 | 24.77 | G300E | 239898.58 | 1.88
1830 | Story39 | B48 | 32 MPa RC Beam (35 cm x 25 cm) | Beam | 32MPa | Concrete Rectangular | 250 | 350 | 875 | 4650 | 0.41 | 995.41 | G300E | 1755375 | 13.77 | G300E | 666259.85 | 5.23
1831 | Story39 | B49 | 32 MPa RC Beam (35 cm x 25 cm) | Beam | 32MPa | Concrete Rectangular | 250 | 350 | 875 | 7050 | 0.62 | 1509.17 | G300E | 3796425 | 29.79 | G300E | 3107510.9 | 24.38
1832 | Story39 | B5 | 32 MPa RC Beam (35 cm x 25 cm) | Beam | 32MPa | Concrete Rectangular | 250 | 350 | 875 | 7050 | 0.62 | 1509.17 | G300E | 3796425 | 29.79 | G300E | 3107510.9 | 24.38
1833 | Story39 | B50 | 32 MPa RC Beam (35 cm x 25 cm) | Beam | 32MPa | Concrete Rectangular | 250 | 350 | 875 | 4650 | 0.41 | 995.41 | G300E | 1775137.5 | 13.93 | G300E | 1213846.46 | 9.52
1834 | Story39 | B51 | 32 MPa RC Beam (35 cm x 25 cm) | Beam | 32MPa | Concrete Rectangular | 250 | 350 | 875 | 7050 | 0.62 | 1509.17 | G300E | 3796425 | 29.79 | G300E | 3107510.9 | 24.38
1835 | Story39 | B52 | 32 MPa RC Beam (35 cm x 25 cm) | Beam | 32MPa | Concrete Rectangular | 250 | 350 | 875 | 4650 | 0.41 | 995.41 | G300E | 1755084.38 | 13.77 | G300E | 666259.85 | 5.23
1836 | Story39 | B53 | 32 MPa RC Beam (35 cm x 25 cm) | Beam | 32MPa | Concrete Rectangular | 250 | 350 | 875 | 7050 | 0.62 | 1509.17 | G300E | 3156343.75 | 24.77 | G300E | 239898.58 | 1.88
1837 | Story39 | B54 | 32 MPa RC Beam (35 cm x 25 cm) | Beam | 32MPa | Concrete Rectangular | 250 | 350 | 875 | 4650 | 0.41 | 995.41 | G300E | 1811756.25 | 14.22 | G300E | 725596.46 | 5.69
1838 | Story39 | B55 | 32 MPa RC Beam (35 cm x 25 cm) | Beam | 32MPa | Concrete Rectangular | 250 | 350 | 875 | 7050 | 0.62 | 1509.17 | G300E | 3496800 | 27.44 | G300E | 3320847.86 | 26.06
1839 | Story39 | B56 | 32 MPa RC Beam (35 cm x 25 cm) | Beam | 32MPa | Concrete Rectangular | 250 | 350 | 875 | 4650 | 0.41 | 995.41 | G300E | 1328156.25 | 10.42 | G300E | 2190346.46 | 17.19
1840 | Story39 | B57 | 32 MPa RC Beam (35 cm x 25 cm) | Beam | 32MPa | Concrete Rectangular | 250 | 350 | 875 | 4650 | 0.41 | 995.41 | G300E | 1337456.25 | 10.49 | G300E | 1824158.96 | 14.31
1841 | Story39 | B58 | 32 MPa RC Beam (35 cm x 25 cm) | Beam | 32MPa | Concrete Rectangular | 250 | 350 | 875 | 4650 | 0.41 | 995.41 | G300E | 1294443.75 | 10.16 | G300E | 1213846.46 | 9.52
1842 | Story39 | B59 | 32 MPa RC Beam (35 cm x 25 cm) | Beam | 32MPa | Concrete Rectangular | 250 | 350 | 875 | 4650 | 0.41 | 995.41 | G300E | 1337456.25 | 10.49 | G300E | 1824158.96 | 14.31
1843 | Story39 | B6 | 32 MPa RC Beam (35 cm x 25 cm) | Beam | 32MPa | Concrete Rectangular | 250 | 350 | 875 | 4650 | 0.41 | 995.41 | G300E | 1294443.75 | 10.16 | G300E | 1213846.46 | 9.52
1844 | Story39 | B60 | 32 MPa RC Beam (35 cm x 25 cm) | Beam | 32MPa | Concrete Rectangular | 250 | 350 | 875 | 4650 | 0.41 | 995.41 | G300E | 1328156.25 | 10.42 | G300E | 2190346.46 | 17.19
1845 | Story39 | B7 | 32 MPa RC Beam (35 cm x 25 cm) | Beam | 32MPa | Concrete Rectangular | 250 | 350 | 875 | 7050 | 0.62 | 1509.17 | G300E | 3796425 | 29.79 | G300E | 3107510.9 | 24.38
1846 | Story39 | B8 | 32 MPa RC Beam (35 cm x 25 cm) | Beam | 32MPa | Concrete Rectangular | 250 | 350 | 875 | 4650 | 0.41 | 995.41 | G300E | 1337456.25 | 10.49 | G300E | 1824158.96 | 14.31
1847 | Story39 | B9 | 32 MPa RC Beam (35 cm x 25 cm) | Beam | 32MPa | Concrete Rectangular | 250 | 350 | 875 | 7050 | 0.62 | 1509.17 | G300E | 3156931.25 | 24.77 | G300E | 239898.58 | 1.88
1848 | Story4 | B1 | 32 MPa RC Beam (25 cm x 25 cm) | Beam | 32MPa | Concrete Rectangular | 250 | 250 | 625 | 6850 | 0.43 | 1047.4 | G300E | 3172795.45 | 24.89 | G300E | 874880.44 | 6.86
1849 | Story4 | B10 | 32 MPa RC Beam (25 cm x 25 cm) | Beam | 32MPa | Concrete Rectangular | 250 | 250 | 625 | 4450 | 0.28 | 680.43 | G300E | 1160178.57 | 9.1 | G300E | 731389.29 | 5.74
1850 | Story4 | B11 | 32 MPa RC Beam (25 cm x 25 cm) | Beam | 32MPa | Concrete Rectangular | 250 | 250 | 625 | 6850 | 0.43 | 1047.4 | G300E | 3114881.82 | 24.44 | G300E | 874880.44 | 6.86
1851 | Story4 | B12 | 32 MPa RC Beam (25 cm x 25 cm) | Beam | 32MPa | Concrete Rectangular | 250 | 250 | 625 | 6850 | 0.43 | 1047.4 | G300E | 2768334.09 | 21.72 | G300E | 1036840.91 | 8.14
1852 | Story4 | B13 | 32 MPa RC Beam (25 cm x 25 cm) | Beam | 32MPa | Concrete Rectangular | 250 | 250 | 625 | 4450 | 0.28 | 680.43 | G300E | 1854060.71 | 14.55 | G300E | 727787.96 | 5.71
1853 | Story4 | B14 | 32 MPa RC Beam (25 cm x 25 cm) | Beam | 32MPa | Concrete Rectangular | 250 | 250 | 625 | 6850 | 0.43 | 1047.4 | G300E | 2896927.27 | 22.73 | G300E | 690216.12 | 5.42
1854 | Story4 | B15 | 32 MPa RC Beam (25 cm x 25 cm) | Beam | 32MPa | Concrete Rectangular | 250 | 250 | 625 | 4450 | 0.28 | 680.43 | G300E | 1672246.43 | 13.12 | G300E | 704610.62 | 5.53
1855 | Story4 | B16 | 32 MPa RC Beam (25 cm x 25 cm) | Beam | 32MPa | Concrete Rectangular | 250 | 250 | 625 | 7200 | 0.45 | 1100.92 | G300E | 3366156.52 | 26.41 | G300E | 775357.04 | 6.08
1856 | Story4 | B17 | 32 MPa RC Beam (25 cm x 25 cm) | Beam | 32MPa | Concrete Rectangular | 250 | 250 | 625 | 4450 | 0.28 | 680.43 | G300E | 1491385.71 | 11.7 | G300E | 681433.27 | 5.35
1857 | Story4 | B18 | 32 MPa RC Beam (25 cm x 25 cm) | Beam | 32MPa | Concrete Rectangular | 250 | 250 | 625 | 7200 | 0.45 | 1100.92 | G300E | 3364591.3 | 26.4 | G300E | 798183.39 | 6.26
1858 | Story4 | B19 | 32 MPa RC Beam (25 cm x 25 cm) | Beam | 32MPa | Concrete Rectangular | 250 | 250 | 625 | 4450 | 0.28 | 680.43 | G300E | 1672246.43 | 13.12 | G300E | 704610.62 | 5.53
1859 | Story4 | B2 | 32 MPa RC Beam (25 cm x 25 cm) | Beam | 32MPa | Concrete Rectangular | 250 | 250 | 625 | 4450 | 0.28 | 680.43 | G300E | 1160178.57 | 9.1 | G300E | 731389.29 | 5.74
1860 | Story4 | B20 | 32 MPa RC Beam (25 cm x 25 cm) | Beam | 32MPa | Concrete Rectangular | 250 | 250 | 625 | 6850 | 0.43 | 1047.4 | G300E | 2896927.27 | 22.73 | G300E | 690216.12 | 5.42
1861 | Story4 | B21 | 32 MPa RC Beam (25 cm x 25 cm) | Beam | 32MPa | Concrete Rectangular | 250 | 250 | 625 | 4450 | 0.28 | 680.43 | G300E | 1854060.71 | 14.55 | G300E | 727787.96 | 5.71
1862 | Story4 | B22 | 32 MPa RC Beam (25 cm x 25 cm) | Beam | 32MPa | Concrete Rectangular | 250 | 250 | 625 | 6850 | 0.43 | 1047.4 | G300E | 2649081.82 | 20.79 | G300E | 1036840.91 | 8.14
1863 | Story4 | B23 | 32 MPa RC Beam (25 cm x 25 cm) | Beam | 32MPa | Concrete Rectangular | 250 | 250 | 625 | 6850 | 0.43 | 1047.4 | G300E | 2769890.91 | 21.73 | G300E | 1140525 | 8.95
1864 | Story4 | B24 | 32 MPa RC Beam (25 cm x 25 cm) | Beam | 32MPa | Concrete Rectangular | 250 | 250 | 625 | 4450 | 0.28 | 680.43 | G300E | 1977389.29 | 15.52 | G300E | 750965.31 | 5.89
1865 | Story4 | B25 | 32 MPa RC Beam (25 cm x 25 cm) | Beam | 32MPa | Concrete Rectangular | 250 | 250 | 625 | 6850 | 0.43 | 1047.4 | G300E | 2392518.18 | 18.77 | G300E | 622104.55 | 4.88
1866 | Story4 | B26 | 32 MPa RC Beam (25 cm x 25 cm) | Beam | 32MPa | Concrete Rectangular | 250 | 250 | 625 | 4800 | 0.3 | 733.94 | G300E | 2242880 | 17.6 | G300E | 792587.2 | 6.22
1867 | Story4 | B3 | 32 MPa RC Beam (25 cm x 25 cm) | Beam | 32MPa | Concrete Rectangular | 250 | 250 | 625 | 6850 | 0.43 | 1047.4 | G300E | 3465788.64 | 27.19 | G300E | 735623.84 | 5.77
1868 | Story4 | B30 | 32 MPa RC Beam (25 cm x 25 cm) | Beam | 32MPa | Concrete Rectangular | 250 | 250 | 625 | 4450 | 0.28 | 680.43 | G300E | 2084083.33 | 16.35 | G300E | 756426.58 | 5.94
1869 | Story4 | B31 | 32 MPa RC Beam (25 cm x 25 cm) | Beam | 32MPa | Concrete Rectangular | 250 | 250 | 625 | 6850 | 0.43 | 1047.4 | G300E | 2387536.36 | 18.73 | G300E | 622104.55 | 4.88
1870 | Story4 | B32 | 32 MPa RC Beam (25 cm x 25 cm) | Beam | 32MPa | Concrete Rectangular | 250 | 250 | 625 | 4450 | 0.28 | 680.43 | G300E | 1974528.57 | 15.49 | G300E | 750965.31 | 5.89
1871 | Story4 | B33 | 32 MPa RC Beam (25 cm x 25 cm) | Beam | 32MPa | Concrete Rectangular | 250 | 250 | 625 | 6850 | 0.43 | 1047.4 | G300E | 2653752.27 | 20.82 | G300E | 1140525 | 8.95
1872 | Story4 | B34 | 32 MPa RC Beam (25 cm x 25 cm) | Beam | 32MPa | Concrete Rectangular | 250 | 250 | 625 | 6850 | 0.43 | 1047.4 | G300E | 2768334.09 | 21.72 | G300E | 1036840.91 | 8.14
1873 | Story4 | B35 | 32 MPa RC Beam (25 cm x 25 cm) | Beam | 32MPa | Concrete Rectangular | 250 | 250 | 625 | 4450 | 0.28 | 680.43 | G300E | 2038735.71 | 16 | G300E | 727787.96 | 5.71
1874 | Story4 | B36 | 32 MPa RC Beam (25 cm x 25 cm) | Beam | 32MPa | Concrete Rectangular | 250 | 250 | 625 | 6850 | 0.43 | 1047.4 | G300E | 2896304.55 | 22.73 | G300E | 635104.76 | 4.98
1875 | Story4 | B37 | 32 MPa RC Beam (25 cm x 25 cm) | Beam | 32MPa | Concrete Rectangular | 250 | 250 | 625 | 4800 | 0.3 | 733.94 | G300E | 2344960 | 18.4 | G300E | 815920.8 | 6.4
1876 | Story4 | B38 | 32 MPa RC Beam (25 cm x 25 cm) | Beam | 32MPa | Concrete Rectangular | 250 | 250 | 625 | 6850 | 0.43 | 1047.4 | G300E | 3202523.91 | 25.13 | G300E | 737666.08 | 5.79
1877 | Story4 | B4 | 32 MPa RC Beam (25 cm x 25 cm) | Beam | 32MPa | Concrete Rectangular | 250 | 250 | 625 | 4450 | 0.28 | 680.43 | G300E | 1309889.29 | 10.28 | G300E | 729482.14 | 5.72
1878 | Story4 | B40 | 32 MPa RC Beam (25 cm x 25 cm) | Beam | 32MPa | Concrete Rectangular | 250 | 250 | 625 | 6850 | 0.43 | 1047.4 | G300E | 3209373.91 | 25.18 | G300E | 759382.81 | 5.96
1879 | Story4 | B41 | 32 MPa RC Beam (25 cm x 25 cm) | Beam | 32MPa | Concrete Rectangular | 250 | 250 | 625 | 4450 | 0.28 | 680.43 | G300E | 2178126.67 | 17.09 | G300E | 679268.77 | 5.33
1880 | Story4 | B42 | 32 MPa RC Beam (25 cm x 25 cm) | Beam | 32MPa | Concrete Rectangular | 250 | 250 | 625 | 6850 | 0.43 | 1047.4 | G300E | 2903465.91 | 22.78 | G300E | 633236.57 | 4.97
1881 | Story4 | B43 | 32 MPa RC Beam (25 cm x 25 cm) | Beam | 32MPa | Concrete Rectangular | 250 | 250 | 625 | 4450 | 0.28 | 680.43 | G300E | 2046046.43 | 16.05 | G300E | 750965.31 | 5.89
1882 | Story4 | B44 | 32 MPa RC Beam (25 cm x 25 cm) | Beam | 32MPa | Concrete Rectangular | 250 | 250 | 625 | 6850 | 0.43 | 1047.4 | G300E | 2643243.75 | 20.74 | G300E | 1072881.25 | 8.42
1883 | Story4 | B45 | 32 MPa RC Beam (25 cm x 25 cm) | Beam | 32MPa | Concrete Rectangular | 250 | 250 | 625 | 6850 | 0.43 | 1047.4 | G300E | 3172795.45 | 24.89 | G300E | 1220494.08 | 9.58
1884 | Story4 | B46 | 32 MPa RC Beam (25 cm x 25 cm) | Beam | 32MPa | Concrete Rectangular | 250 | 250 | 625 | 4450 | 0.28 | 680.43 | G300E | 2080057.14 | 16.32 | G300E | 750965.31 | 5.89
1885 | Story4 | B47 | 32 MPa RC Beam (25 cm x 25 cm) | Beam | 32MPa | Concrete Rectangular | 250 | 250 | 625 | 6850 | 0.43 | 1047.4 | G300E | 3465788.64 | 27.19 | G300E | 693278.38 | 5.44
1886 | Story4 | B48 | 32 MPa RC Beam (25 cm x 25 cm) | Beam | 32MPa | Concrete Rectangular | 250 | 250 | 625 | 4450 | 0.28 | 680.43 | G300E | 1916360.71 | 15.04 | G300E | 727787.96 | 5.71
1887 | Story4 | B49 | 32 MPa RC Beam (25 cm x 25 cm) | Beam | 32MPa | Concrete Rectangular | 250 | 250 | 625 | 6850 | 0.43 | 1047.4 | G300E | 3528372.73 | 27.68 | G300E | 716942.02 | 5.63
1888 | Story4 | B5 | 32 MPa RC Beam (25 cm x 25 cm) | Beam | 32MPa | Concrete Rectangular | 250 | 250 | 625 | 6850 | 0.43 | 1047.4 | G300E | 3528372.73 | 27.68 | G300E | 735623.84 | 5.77
1889 | Story4 | B50 | 32 MPa RC Beam (25 cm x 25 cm) | Beam | 32MPa | Concrete Rectangular | 250 | 250 | 625 | 4450 | 0.28 | 680.43 | G300E | 1782860.71 | 13.99 | G300E | 727787.96 | 5.71
1890 | Story4 | B51 | 32 MPa RC Beam (25 cm x 25 cm) | Beam | 32MPa | Concrete Rectangular | 250 | 250 | 625 | 6850 | 0.43 | 1047.4 | G300E | 3528061.36 | 27.68 | G300E | 716942.02 | 5.63
1891 | Story4 | B52 | 32 MPa RC Beam (25 cm x 25 cm) | Beam | 32MPa | Concrete Rectangular | 250 | 250 | 625 | 4450 | 0.28 | 680.43 | G300E | 1976435.71 | 15.51 | G300E | 727787.96 | 5.71
1892 | Story4 | B53 | 32 MPa RC Beam (25 cm x 25 cm) | Beam | 32MPa | Concrete Rectangular | 250 | 250 | 625 | 6850 | 0.43 | 1047.4 | G300E | 3465477.27 | 27.19 | G300E | 693278.38 | 5.44
1893 | Story4 | B54 | 32 MPa RC Beam (25 cm x 25 cm) | Beam | 32MPa | Concrete Rectangular | 250 | 250 | 625 | 4450 | 0.28 | 680.43 | G300E | 2094996.43 | 16.44 | G300E | 645118.88 | 5.06
1894 | Story4 | B55 | 32 MPa RC Beam (25 cm x 25 cm) | Beam | 32MPa | Concrete Rectangular | 250 | 250 | 625 | 6850 | 0.43 | 1047.4 | G300E | 3115504.55 | 24.45 | G300E | 1221428.17 | 9.58
1895 | Story4 | B56 | 32 MPa RC Beam (25 cm x 25 cm) | Beam | 32MPa | Concrete Rectangular | 250 | 250 | 625 | 4450 | 0.28 | 680.43 | G300E | 1844207.14 | 14.47 | G300E | 754566.63 | 5.92
1896 | Story4 | B57 | 32 MPa RC Beam (25 cm x 25 cm) | Beam | 32MPa | Concrete Rectangular | 250 | 250 | 625 | 4450 | 0.28 | 680.43 | G300E | 1886800 | 14.8 | G300E | 729482.14 | 5.72
1897 | Story4 | B58 | 32 MPa RC Beam (25 cm x 25 cm) | Beam | 32MPa | Concrete Rectangular | 250 | 250 | 625 | 4450 | 0.28 | 680.43 | G300E | 1879807.14 | 14.75 | G300E | 720900 | 5.66
1898 | Story4 | B59 | 32 MPa RC Beam (25 cm x 25 cm) | Beam | 32MPa | Concrete Rectangular | 250 | 250 | 625 | 4450 | 0.28 | 680.43 | G300E | 1886800 | 14.8 | G300E | 729482.14 | 5.72
1899 | Story4 | B6 | 32 MPa RC Beam (25 cm x 25 cm) | Beam | 32MPa | Concrete Rectangular | 250 | 250 | 625 | 4450 | 0.28 | 680.43 | G300E | 1304167.86 | 10.23 | G300E | 720900 | 5.66
1900 | Story4 | B60 | 32 MPa RC Beam (25 cm x 25 cm) | Beam | 32MPa | Concrete Rectangular | 250 | 250 | 625 | 4450 | 0.28 | 680.43 | G300E | 1844207.14 | 14.47 | G300E | 754566.63 | 5.92
1901 | Story4 | B7 | 32 MPa RC Beam (25 cm x 25 cm) | Beam | 32MPa | Concrete Rectangular | 250 | 250 | 625 | 6850 | 0.43 | 1047.4 | G300E | 3528372.73 | 27.68 | G300E | 735623.84 | 5.77
1902 | Story4 | B8 | 32 MPa RC Beam (25 cm x 25 cm) | Beam | 32MPa | Concrete Rectangular | 250 | 250 | 625 | 4450 | 0.28 | 680.43 | G300E | 1309889.29 | 10.28 | G300E | 729482.14 | 5.72
1903 | Story4 | B9 | 32 MPa RC Beam (25 cm x 25 cm) | Beam | 32MPa | Concrete Rectangular | 250 | 250 | 625 | 6850 | 0.43 | 1047.4 | G300E | 3465788.64 | 27.19 | G300E | 735623.84 | 5.77
1904 | Story40 | B1 | 32 MPa RC Beam (35 cm x 25 cm) | Beam | 32MPa | Concrete Rectangular | 250 | 350 | 875 | 7050 | 0.62 | 1509.17 | G300E | 3416606.25 | 26.81 | G300E | 3323197.86 | 26.08
1905 | Story40 | B10 | 32 MPa RC Beam (35 cm x 25 cm) | Beam | 32MPa | Concrete Rectangular | 250 | 350 | 875 | 4650 | 0.41 | 995.41 | G300E | 1342687.5 | 10.54 | G300E | 1731158.96 | 13.58
1906 | Story40 | B11 | 32 MPa RC Beam (35 cm x 25 cm) | Beam | 32MPa | Concrete Rectangular | 250 | 350 | 875 | 7050 | 0.62 | 1509.17 | G300E | 3416606.25 | 26.81 | G300E | 3323197.86 | 26.08
1907 | Story40 | B12 | 32 MPa RC Beam (35 cm x 25 cm) | Beam | 32MPa | Concrete Rectangular | 250 | 350 | 875 | 7050 | 0.62 | 1509.17 | G300E | 2964818.75 | 23.26 | G300E | 3320847.86 | 26.06
1908 | Story40 | B13 | 32 MPa RC Beam (35 cm x 25 cm) | Beam | 32MPa | Concrete Rectangular | 250 | 350 | 875 | 4650 | 0.41 | 995.41 | G300E | 1988746.88 | 15.6 | G300E | 670533.05 | 5.26
1909 | Story40 | B14 | 32 MPa RC Beam (35 cm x 25 cm) | Beam | 32MPa | Concrete Rectangular | 250 | 350 | 875 | 7050 | 0.62 | 1509.17 | G300E | 3008293.75 | 23.6 | G300E | 673423.93 | 5.28
1910 | Story40 | B15 | 32 MPa RC Beam (35 cm x 25 cm) | Beam | 32MPa | Concrete Rectangular | 250 | 350 | 875 | 4650 | 0.41 | 995.41 | G300E | 1914346.88 | 15.02 | G300E | 702923.35 | 5.52
1911 | Story40 | B16 | 32 MPa RC Beam (35 cm x 25 cm) | Beam | 32MPa | Concrete Rectangular | 250 | 350 | 875 | 7200 | 0.63 | 1541.28 | G300E | 3627900 | 28.47 | G300E | 1818253.5 | 14.27
1912 | Story40 | B17 | 32 MPa RC Beam (35 cm x 25 cm) | Beam | 32MPa | Concrete Rectangular | 250 | 350 | 875 | 4650 | 0.41 | 995.41 | G300E | 1383375 | 10.85 | G300E | 1213846.46 | 9.52
1913 | Story40 | B18 | 32 MPa RC Beam (35 cm x 25 cm) | Beam | 32MPa | Concrete Rectangular | 250 | 350 | 875 | 7200 | 0.63 | 1541.28 | G300E | 3631500 | 28.49 | G300E | 1818253.5 | 14.27
1914 | Story40 | B19 | 32 MPa RC Beam (35 cm x 25 cm) | Beam | 32MPa | Concrete Rectangular | 250 | 350 | 875 | 4650 | 0.41 | 995.41 | G300E | 1914346.88 | 15.02 | G300E | 702913.18 | 5.52
1915 | Story40 | B2 | 32 MPa RC Beam (35 cm x 25 cm) | Beam | 32MPa | Concrete Rectangular | 250 | 350 | 875 | 4650 | 0.41 | 995.41 | G300E | 1342687.5 | 10.54 | G300E | 1731158.96 | 13.58
1916 | Story40 | B20 | 32 MPa RC Beam (35 cm x 25 cm) | Beam | 32MPa | Concrete Rectangular | 250 | 350 | 875 | 7050 | 0.62 | 1509.17 | G300E | 3008000 | 23.6 | G300E | 673423.93 | 5.28
1917 | Story40 | B21 | 32 MPa RC Beam (35 cm x 25 cm) | Beam | 32MPa | Concrete Rectangular | 250 | 350 | 875 | 4650 | 0.41 | 995.41 | G300E | 1988746.88 | 15.6 | G300E | 670539.15 | 5.26
1918 | Story40 | B22 | 32 MPa RC Beam (35 cm x 25 cm) | Beam | 32MPa | Concrete Rectangular | 250 | 350 | 875 | 7050 | 0.62 | 1509.17 | G300E | 2964818.75 | 23.26 | G300E | 3320847.86 | 26.06
1919 | Story40 | B23 | 32 MPa RC Beam (35 cm x 25 cm) | Beam | 32MPa | Concrete Rectangular | 250 | 350 | 875 | 7050 | 0.62 | 1509.17 | G300E | 2631412.5 | 20.65 | G300E | 2333847.86 | 18.31
1920 | Story40 | B24 | 32 MPa RC Beam (35 cm x 25 cm) | Beam | 32MPa | Concrete Rectangular | 250 | 350 | 875 | 4650 | 0.41 | 995.41 | G300E | 1918706.25 | 15.05 | G300E | 1213846.46 | 9.52
1921 | Story40 | B25 | 32 MPa RC Beam (35 cm x 25 cm) | Beam | 32MPa | Concrete Rectangular | 250 | 350 | 875 | 7050 | 0.62 | 1509.17 | G300E | 2549162.5 | 20 | G300E | 2213898.58 | 17.37
1922 | Story40 | B26 | 32 MPa RC Beam (35 cm x 25 cm) | Beam | 32MPa | Concrete Rectangular | 250 | 350 | 875 | 4800 | 0.42 | 1027.52 | G300E | 1734300 | 13.61 | G300E | 1253002.8 | 9.83
1923 | Story40 | B3 | 32 MPa RC Beam (35 cm x 25 cm) | Beam | 32MPa | Concrete Rectangular | 250 | 350 | 875 | 7050 | 0.62 | 1509.17 | G300E | 3414256.25 | 26.79 | G300E | 285806.41 | 2.24
1924 | Story40 | B30 | 32 MPa RC Beam (35 cm x 25 cm) | Beam | 32MPa | Concrete Rectangular | 250 | 350 | 875 | 4650 | 0.41 | 995.41 | G300E | 1614131.25 | 12.67 | G300E | 1213846.46 | 9.52
1925 | Story40 | B31 | 32 MPa RC Beam (35 cm x 25 cm) | Beam | 32MPa | Concrete Rectangular | 250 | 350 | 875 | 7050 | 0.62 | 1509.17 | G300E | 2546518.75 | 19.98 | G300E | 2213898.58 | 17.37
1926 | Story40 | B32 | 32 MPa RC Beam (35 cm x 25 cm) | Beam | 32MPa | Concrete Rectangular | 250 | 350 | 875 | 4650 | 0.41 | 995.41 | G300E | 1916962.5 | 15.04 | G300E | 1213846.46 | 9.52
1927 | Story40 | B33 | 32 MPa RC Beam (35 cm x 25 cm) | Beam | 32MPa | Concrete Rectangular | 250 | 350 | 875 | 7050 | 0.62 | 1509.17 | G300E | 2632000 | 20.65 | G300E | 2333847.86 | 18.31
1928 | Story40 | B34 | 32 MPa RC Beam (35 cm x 25 cm) | Beam | 32MPa | Concrete Rectangular | 250 | 350 | 875 | 7050 | 0.62 | 1509.17 | G300E | 2964818.75 | 23.26 | G300E | 3320847.86 | 26.06
1929 | Story40 | B35 | 32 MPa RC Beam (35 cm x 25 cm) | Beam | 32MPa | Concrete Rectangular | 250 | 350 | 875 | 4650 | 0.41 | 995.41 | G300E | 1918706.25 | 15.05 | G300E | 1213846.46 | 9.52
1930 | Story40 | B36 | 32 MPa RC Beam (35 cm x 25 cm) | Beam | 32MPa | Concrete Rectangular | 250 | 350 | 875 | 7050 | 0.62 | 1509.17 | G300E | 3008293.75 | 23.6 | G300E | 673423.93 | 5.28
1931 | Story40 | B37 | 32 MPa RC Beam (35 cm x 25 cm) | Beam | 32MPa | Concrete Rectangular | 250 | 350 | 875 | 4800 | 0.42 | 1027.52 | G300E | 1734300 | 13.61 | G300E | 1253002.8 | 9.83
1932 | Story40 | B38 | 32 MPa RC Beam (35 cm x 25 cm) | Beam | 32MPa | Concrete Rectangular | 250 | 350 | 875 | 7050 | 0.62 | 1509.17 | G300E | 3552318.75 | 27.87 | G300E | 1780373.22 | 13.97
1933 | Story40 | B4 | 32 MPa RC Beam (35 cm x 25 cm) | Beam | 32MPa | Concrete Rectangular | 250 | 350 | 875 | 4650 | 0.41 | 995.41 | G300E | 1279331.25 | 10.04 | G300E | 1724183.96 | 13.53
1934 | Story40 | B40 | 32 MPa RC Beam (35 cm x 25 cm) | Beam | 32MPa | Concrete Rectangular | 250 | 350 | 875 | 7050 | 0.62 | 1509.17 | G300E | 3561718.75 | 27.95 | G300E | 1780373.22 | 13.97
1935 | Story40 | B41 | 32 MPa RC Beam (35 cm x 25 cm) | Beam | 32MPa | Concrete Rectangular | 250 | 350 | 875 | 4650 | 0.41 | 995.41 | G300E | 1624090 | 12.74 | G300E | 1231477.17 | 9.66
1936 | Story40 | B42 | 32 MPa RC Beam (35 cm x 25 cm) | Beam | 32MPa | Concrete Rectangular | 250 | 350 | 875 | 7050 | 0.62 | 1509.17 | G300E | 3012700 | 23.64 | G300E | 673423.93 | 5.28
1937 | Story40 | B43 | 32 MPa RC Beam (35 cm x 25 cm) | Beam | 32MPa | Concrete Rectangular | 250 | 350 | 875 | 4650 | 0.41 | 995.41 | G300E | 1925100 | 15.11 | G300E | 1213846.46 | 9.52
1938 | Story40 | B44 | 32 MPa RC Beam (35 cm x 25 cm) | Beam | 32MPa | Concrete Rectangular | 250 | 350 | 875 | 7050 | 0.62 | 1509.17 | G300E | 3050300 | 23.93 | G300E | 2970110.36 | 23.3
1939 | Story40 | B45 | 32 MPa RC Beam (35 cm x 25 cm) | Beam | 32MPa | Concrete Rectangular | 250 | 350 | 875 | 7050 | 0.62 | 1509.17 | G300E | 3416606.25 | 26.81 | G300E | 3323197.86 | 26.08
1940 | Story40 | B46 | 32 MPa RC Beam (35 cm x 25 cm) | Beam | 32MPa | Concrete Rectangular | 250 | 350 | 875 | 4650 | 0.41 | 995.41 | G300E | 1988746.88 | 15.6 | G300E | 670532.03 | 5.26
1941 | Story40 | B47 | 32 MPa RC Beam (35 cm x 25 cm) | Beam | 32MPa | Concrete Rectangular | 250 | 350 | 875 | 7050 | 0.62 | 1509.17 | G300E | 3414256.25 | 26.79 | G300E | 285806.41 | 2.24
1942 | Story40 | B48 | 32 MPa RC Beam (35 cm x 25 cm) | Beam | 32MPa | Concrete Rectangular | 250 | 350 | 875 | 4650 | 0.41 | 995.41 | G300E | 1914346.88 | 15.02 | G300E | 702922.34 | 5.52
1943 | Story40 | B49 | 32 MPa RC Beam (35 cm x 25 cm) | Beam | 32MPa | Concrete Rectangular | 250 | 350 | 875 | 7050 | 0.62 | 1509.17 | G300E | 4093406.25 | 32.12 | G300E | 2367260.9 | 18.57
1944 | Story40 | B5 | 32 MPa RC Beam (35 cm x 25 cm) | Beam | 32MPa | Concrete Rectangular | 250 | 350 | 875 | 7050 | 0.62 | 1509.17 | G300E | 4093406.25 | 32.12 | G300E | 2367260.9 | 18.57
1945 | Story40 | B50 | 32 MPa RC Beam (35 cm x 25 cm) | Beam | 32MPa | Concrete Rectangular | 250 | 350 | 875 | 4650 | 0.41 | 995.41 | G300E | 1383375 | 10.85 | G300E | 1213846.46 | 9.52
1946 | Story40 | B51 | 32 MPa RC Beam (35 cm x 25 cm) | Beam | 32MPa | Concrete Rectangular | 250 | 350 | 875 | 7050 | 0.62 | 1509.17 | G300E | 4093406.25 | 32.12 | G300E | 2367260.9 | 18.57
1947 | Story40 | B52 | 32 MPa RC Beam (35 cm x 25 cm) | Beam | 32MPa | Concrete Rectangular | 250 | 350 | 875 | 4650 | 0.41 | 995.41 | G300E | 1913475 | 15.01 | G300E | 702917.25 | 5.52
1948 | Story40 | B53 | 32 MPa RC Beam (35 cm x 25 cm) | Beam | 32MPa | Concrete Rectangular | 250 | 350 | 875 | 7050 | 0.62 | 1509.17 | G300E | 3415431.25 | 26.8 | G300E | 285801.27 | 2.24
1949 | Story40 | B54 | 32 MPa RC Beam (35 cm x 25 cm) | Beam | 32MPa | Concrete Rectangular | 250 | 350 | 875 | 4650 | 0.41 | 995.41 | G300E | 1991071.88 | 15.62 | G300E | 676553.78 | 5.31
1950 | Story40 | B55 | 32 MPa RC Beam (35 cm x 25 cm) | Beam | 32MPa | Concrete Rectangular | 250 | 350 | 875 | 7050 | 0.62 | 1509.17 | G300E | 3417781.25 | 26.82 | G300E | 3324372.86 | 26.08
1951 | Story40 | B56 | 32 MPa RC Beam (35 cm x 25 cm) | Beam | 32MPa | Concrete Rectangular | 250 | 350 | 875 | 4650 | 0.41 | 995.41 | G300E | 1342687.5 | 10.54 | G300E | 1731158.96 | 13.58
1952 | Story40 | B57 | 32 MPa RC Beam (35 cm x 25 cm) | Beam | 32MPa | Concrete Rectangular | 250 | 350 | 875 | 4650 | 0.41 | 995.41 | G300E | 1279331.25 | 10.04 | G300E | 1724183.96 | 13.53
1953 | Story40 | B58 | 32 MPa RC Beam (35 cm x 25 cm) | Beam | 32MPa | Concrete Rectangular | 250 | 350 | 875 | 4650 | 0.41 | 995.41 | G300E | 1255500 | 9.85 | G300E | 1154509.85 | 9.06
1954 | Story40 | B59 | 32 MPa RC Beam (35 cm x 25 cm) | Beam | 32MPa | Concrete Rectangular | 250 | 350 | 875 | 4650 | 0.41 | 995.41 | G300E | 1279331.25 | 10.04 | G300E | 1724183.96 | 13.53
1955 | Story40 | B6 | 32 MPa RC Beam (35 cm x 25 cm) | Beam | 32MPa | Concrete Rectangular | 250 | 350 | 875 | 4650 | 0.41 | 995.41 | G300E | 1255500 | 9.85 | G300E | 1154509.85 | 9.06
1956 | Story40 | B60 | 32 MPa RC Beam (35 cm x 25 cm) | Beam | 32MPa | Concrete Rectangular | 250 | 350 | 875 | 4650 | 0.41 | 995.41 | G300E | 1342978.12 | 10.54 | G300E | 1731158.96 | 13.58
1957 | Story40 | B7 | 32 MPa RC Beam (35 cm x 25 cm) | Beam | 32MPa | Concrete Rectangular | 250 | 350 | 875 | 7050 | 0.62 | 1509.17 | G300E | 4093406.25 | 32.12 | G300E | 2367260.9 | 18.57
1958 | Story40 | B8 | 32 MPa RC Beam (35 cm x 25 cm) | Beam | 32MPa | Concrete Rectangular | 250 | 350 | 875 | 4650 | 0.41 | 995.41 | G300E | 1279331.25 | 10.04 | G300E | 1724183.96 | 13.53
1959 | Story40 | B9 | 32 MPa RC Beam (35 cm x 25 cm) | Beam | 32MPa | Concrete Rectangular | 250 | 350 | 875 | 7050 | 0.62 | 1509.17 | G300E | 3414256.25 | 26.79 | G300E | 285809.5 | 2.24
1960 | Story41 | B1 | 32 MPa RC Beam (32.5 cm x 25 cm) | Beam | 32MPa | Concrete Rectangular | 250 | 325 | 812.5 | 7050 | 0.57 | 1401.38 | G300E | 3321431.25 | 26.06 | G300E | 3119249.07 | 24.47
1961 | Story41 | B10 | 32 MPa RC Beam (32.5 cm x 25 cm) | Beam | 32MPa | Concrete Rectangular | 250 | 325 | 812.5 | 4650 | 0.38 | 924.31 | G300E | 1285143.75 | 10.08 | G300E | 1665380.64 | 13.07
1962 | Story41 | B11 | 32 MPa RC Beam (32.5 cm x 25 cm) | Beam | 32MPa | Concrete Rectangular | 250 | 325 | 812.5 | 7050 | 0.57 | 1401.38 | G300E | 3321137.5 | 26.06 | G300E | 3119249.07 | 24.47
1963 | Story41 | B12 | 32 MPa RC Beam (32.5 cm x 25 cm) | Beam | 32MPa | Concrete Rectangular | 250 | 325 | 812.5 | 7050 | 0.57 | 1401.38 | G300E | 2811481.25 | 22.06 | G300E | 2672394.44 | 20.97
1964 | Story41 | B13 | 32 MPa RC Beam (32.5 cm x 25 cm) | Beam | 32MPa | Concrete Rectangular | 250 | 325 | 812.5 | 4650 | 0.38 | 924.31 | G300E | 1835006.25 | 14.4 | G300E | 595930.41 | 4.68
1965 | Story41 | B14 | 32 MPa RC Beam (32.5 cm x 25 cm) | Beam | 32MPa | Concrete Rectangular | 250 | 325 | 812.5 | 7050 | 0.57 | 1401.38 | G300E | 2819706.25 | 22.12 | G300E | 579031.48 | 4.54
1966 | Story41 | B15 | 32 MPa RC Beam (32.5 cm x 25 cm) | Beam | 32MPa | Concrete Rectangular | 250 | 325 | 812.5 | 4650 | 0.38 | 924.31 | G300E | 1749562.5 | 13.73 | G300E | 575776.01 | 4.52
1967 | Story41 | B16 | 32 MPa RC Beam (32.5 cm x 25 cm) | Beam | 32MPa | Concrete Rectangular | 250 | 325 | 812.5 | 7200 | 0.58 | 1431.19 | G300E | 3357300 | 26.34 | G300E | 1660302.6 | 13.03
1968 | Story41 | B17 | 32 MPa RC Beam (32.5 cm x 25 cm) | Beam | 32MPa | Concrete Rectangular | 250 | 325 | 812.5 | 4650 | 0.38 | 924.31 | G300E | 1321181.25 | 10.37 | G300E | 1145743.14 | 8.99
1969 | Story41 | B18 | 32 MPa RC Beam (32.5 cm x 25 cm) | Beam | 32MPa | Concrete Rectangular | 250 | 325 | 812.5 | 7200 | 0.58 | 1431.19 | G300E | 3354900 | 26.32 | G300E | 1660302.6 | 13.03
1970 | Story41 | B19 | 32 MPa RC Beam (32.5 cm x 25 cm) | Beam | 32MPa | Concrete Rectangular | 250 | 325 | 812.5 | 4650 | 0.38 | 924.31 | G300E | 1749562.5 | 13.73 | G300E | 575778.84 | 4.52
1971 | Story41 | B2 | 32 MPa RC Beam (32.5 cm x 25 cm) | Beam | 32MPa | Concrete Rectangular | 250 | 325 | 812.5 | 4650 | 0.38 | 924.31 | G300E | 1285143.75 | 10.08 | G300E | 1665380.64 | 13.07
1972 | Story41 | B20 | 32 MPa RC Beam (32.5 cm x 25 cm) | Beam | 32MPa | Concrete Rectangular | 250 | 325 | 812.5 | 7050 | 0.57 | 1401.38 | G300E | 2820000 | 22.13 | G300E | 579031.48 | 4.54
1973 | Story41 | B21 | 32 MPa RC Beam (32.5 cm x 25 cm) | Beam | 32MPa | Concrete Rectangular | 250 | 325 | 812.5 | 4650 | 0.38 | 924.31 | G300E | 1835006.25 | 14.4 | G300E | 595930.41 | 4.68
1974 | Story41 | B22 | 32 MPa RC Beam (32.5 cm x 25 cm) | Beam | 32MPa | Concrete Rectangular | 250 | 325 | 812.5 | 7050 | 0.57 | 1401.38 | G300E | 2811481.25 | 22.06 | G300E | 2672394.44 | 20.97
1975 | Story41 | B23 | 32 MPa RC Beam (32.5 cm x 25 cm) | Beam | 32MPa | Concrete Rectangular | 250 | 325 | 812.5 | 7050 | 0.57 | 1401.38 | G300E | 2484537.5 | 19.49 | G300E | 2149053.7 | 16.86
1976 | Story41 | B24 | 32 MPa RC Beam (32.5 cm x 25 cm) | Beam | 32MPa | Concrete Rectangular | 250 | 325 | 812.5 | 4650 | 0.38 | 924.31 | G300E | 1834715.62 | 14.4 | G300E | 1145743.14 | 8.99
1977 | Story41 | B25 | 32 MPa RC Beam (32.5 cm x 25 cm) | Beam | 32MPa | Concrete Rectangular | 250 | 325 | 812.5 | 7050 | 0.57 | 1401.38 | G300E | 2415212.5 | 18.95 | G300E | 1859537.96 | 14.59
1978 | Story41 | B26 | 32 MPa RC Beam (32.5 cm x 25 cm) | Beam | 32MPa | Concrete Rectangular | 250 | 325 | 812.5 | 4800 | 0.39 | 954.13 | G300E | 1561800 | 12.25 | G300E | 1182702.6 | 9.28
1979 | Story41 | B3 | 32 MPa RC Beam (32.5 cm x 25 cm) | Beam | 32MPa | Concrete Rectangular | 250 | 325 | 812.5 | 7050 | 0.57 | 1401.38 | G300E | 3093775 | 24.27 | G300E | 200518.74 | 1.57
1980 | Story41 | B30 | 32 MPa RC Beam (32.5 cm x 25 cm) | Beam | 32MPa | Concrete Rectangular | 250 | 325 | 812.5 | 4650 | 0.38 | 924.31 | G300E | 1512703.12 | 11.87 | G300E | 1145743.14 | 8.99
1981 | Story41 | B31 | 32 MPa RC Beam (32.5 cm x 25 cm) | Beam | 32MPa | Concrete Rectangular | 250 | 325 | 812.5 | 7050 | 0.57 | 1401.38 | G300E | 2414331.25 | 18.94 | G300E | 1859537.96 | 14.59
1982 | Story41 | B32 | 32 MPa RC Beam (32.5 cm x 25 cm) | Beam | 32MPa | Concrete Rectangular | 250 | 325 | 812.5 | 4650 | 0.38 | 924.31 | G300E | 1834715.62 | 14.4 | G300E | 1145743.14 | 8.99
1983 | Story41 | B33 | 32 MPa RC Beam (32.5 cm x 25 cm) | Beam | 32MPa | Concrete Rectangular | 250 | 325 | 812.5 | 7050 | 0.57 | 1401.38 | G300E | 2484831.25 | 19.5 | G300E | 2149053.7 | 16.86
1984 | Story41 | B34 | 32 MPa RC Beam (32.5 cm x 25 cm) | Beam | 32MPa | Concrete Rectangular | 250 | 325 | 812.5 | 7050 | 0.57 | 1401.38 | G300E | 2811481.25 | 22.06 | G300E | 2672394.44 | 20.97
1985 | Story41 | B35 | 32 MPa RC Beam (32.5 cm x 25 cm) | Beam | 32MPa | Concrete Rectangular | 250 | 325 | 812.5 | 4650 | 0.38 | 924.31 | G300E | 1834715.62 | 14.4 | G300E | 1145743.14 | 8.99
1986 | Story41 | B36 | 32 MPa RC Beam (32.5 cm x 25 cm) | Beam | 32MPa | Concrete Rectangular | 250 | 325 | 812.5 | 7050 | 0.57 | 1401.38 | G300E | 2753612.5 | 21.61 | G300E | 579031.48 | 4.54
1987 | Story41 | B37 | 32 MPa RC Beam (32.5 cm x 25 cm) | Beam | 32MPa | Concrete Rectangular | 250 | 325 | 812.5 | 4800 | 0.39 | 954.13 | G300E | 1561800 | 12.25 | G300E | 1182702.6 | 9.28
1988 | Story41 | B38 | 32 MPa RC Beam (32.5 cm x 25 cm) | Beam | 32MPa | Concrete Rectangular | 250 | 325 | 812.5 | 7050 | 0.57 | 1401.38 | G300E | 3287356.25 | 25.79 | G300E | 1625712.96 | 12.76
1989 | Story41 | B4 | 32 MPa RC Beam (32.5 cm x 25 cm) | Beam | 32MPa | Concrete Rectangular | 250 | 325 | 812.5 | 4650 | 0.38 | 924.31 | G300E | 1209871.88 | 9.49 | G300E | 1653755.64 | 12.98
1990 | Story41 | B40 | 32 MPa RC Beam (32.5 cm x 25 cm) | Beam | 32MPa | Concrete Rectangular | 250 | 325 | 812.5 | 7050 | 0.57 | 1401.38 | G300E | 3284712.5 | 25.77 | G300E | 1625712.96 | 12.76
1991 | Story41 | B41 | 32 MPa RC Beam (32.5 cm x 25 cm) | Beam | 32MPa | Concrete Rectangular | 250 | 325 | 812.5 | 4650 | 0.38 | 924.31 | G300E | 1512412.5 | 11.87 | G300E | 1145743.14 | 8.99
1992 | Story41 | B42 | 32 MPa RC Beam (32.5 cm x 25 cm) | Beam | 32MPa | Concrete Rectangular | 250 | 325 | 812.5 | 7050 | 0.57 | 1401.38 | G300E | 2754200 | 21.61 | G300E | 579031.48 | 4.54
1993 | Story41 | B43 | 32 MPa RC Beam (32.5 cm x 25 cm) | Beam | 32MPa | Concrete Rectangular | 250 | 325 | 812.5 | 4650 | 0.38 | 924.31 | G300E | 1834715.62 | 14.4 | G300E | 1145743.14 | 8.99
1994 | Story41 | B44 | 32 MPa RC Beam (32.5 cm x 25 cm) | Beam | 32MPa | Concrete Rectangular | 250 | 325 | 812.5 | 7050 | 0.57 | 1401.38 | G300E | 2810893.75 | 22.06 | G300E | 2672394.44 | 20.97
1995 | Story41 | B45 | 32 MPa RC Beam (32.5 cm x 25 cm) | Beam | 32MPa | Concrete Rectangular | 250 | 325 | 812.5 | 7050 | 0.57 | 1401.38 | G300E | 3321431.25 | 26.06 | G300E | 3119249.07 | 24.47
1996 | Story41 | B46 | 32 MPa RC Beam (32.5 cm x 25 cm) | Beam | 32MPa | Concrete Rectangular | 250 | 325 | 812.5 | 4650 | 0.38 | 924.31 | G300E | 1835006.25 | 14.4 | G300E | 595930.41 | 4.68
1997 | Story41 | B47 | 32 MPa RC Beam (32.5 cm x 25 cm) | Beam | 32MPa | Concrete Rectangular | 250 | 325 | 812.5 | 7050 | 0.57 | 1401.38 | G300E | 2372031.25 | 18.61 | G300E | 204684.05 | 1.61
1998 | Story41 | B48 | 32 MPa RC Beam (32.5 cm x 25 cm) | Beam | 32MPa | Concrete Rectangular | 250 | 325 | 812.5 | 4650 | 0.38 | 924.31 | G300E | 1749562.5 | 13.73 | G300E | 575775.06 | 4.52
1999 | Story41 | B49 | 32 MPa RC Beam (32.5 cm x 25 cm) | Beam | 32MPa | Concrete Rectangular | 250 | 325 | 812.5 | 7050 | 0.57 | 1401.38 | G300E | 3816987.5 | 29.95 | G300E | 2210275.46 | 17.34
2000 | Story41 | B5 | 32 MPa RC Beam (32.5 cm x 25 cm) | Beam | 32MPa | Concrete Rectangular | 250 | 325 | 812.5 | 7050 | 0.57 | 1401.38 | G300E | 3816987.5 | 29.95 | G300E | 2210275.46 | 17.34
2001 | Story41 | B50 | 32 MPa RC Beam (32.5 cm x 25 cm) | Beam | 32MPa | Concrete Rectangular | 250 | 325 | 812.5 | 4650 | 0.38 | 924.31 | G300E | 1321762.5 | 10.37 | G300E | 1145743.14 | 8.99
2002 | Story41 | B51 | 32 MPa RC Beam (32.5 cm x 25 cm) | Beam | 32MPa | Concrete Rectangular | 250 | 325 | 812.5 | 7050 | 0.57 | 1401.38 | G300E | 3816987.5 | 29.95 | G300E | 2210275.46 | 17.34
2003 | Story41 | B52 | 32 MPa RC Beam (32.5 cm x 25 cm) | Beam | 32MPa | Concrete Rectangular | 250 | 325 | 812.5 | 4650 | 0.38 | 924.31 | G300E | 1748981.25 | 13.72 | G300E | 575763.73 | 4.52
2004 | Story41 | B53 | 32 MPa RC Beam (32.5 cm x 25 cm) | Beam | 32MPa | Concrete Rectangular | 250 | 325 | 812.5 | 7050 | 0.57 | 1401.38 | G300E | 2372031.25 | 18.61 | G300E | 232516.05 | 1.82
2005 | Story41 | B54 | 32 MPa RC Beam (32.5 cm x 25 cm) | Beam | 32MPa | Concrete Rectangular | 250 | 325 | 812.5 | 4650 | 0.38 | 924.31 | G300E | 1834425 | 14.39 | G300E | 595874.69 | 4.68
2006 | Story41 | B55 | 32 MPa RC Beam (32.5 cm x 25 cm) | Beam | 32MPa | Concrete Rectangular | 250 | 325 | 812.5 | 7050 | 0.57 | 1401.38 | G300E | 3321137.5 | 26.06 | G300E | 3119249.07 | 24.47
2007 | Story41 | B56 | 32 MPa RC Beam (32.5 cm x 25 cm) | Beam | 32MPa | Concrete Rectangular | 250 | 325 | 812.5 | 4650 | 0.38 | 924.31 | G300E | 1285143.75 | 10.08 | G300E | 1665380.64 | 13.07
2008 | Story41 | B57 | 32 MPa RC Beam (32.5 cm x 25 cm) | Beam | 32MPa | Concrete Rectangular | 250 | 325 | 812.5 | 4650 | 0.38 | 924.31 | G300E | 1209871.88 | 9.49 | G300E | 1653755.64 | 12.98
2009 | Story41 | B58 | 32 MPa RC Beam (32.5 cm x 25 cm) | Beam | 32MPa | Concrete Rectangular | 250 | 325 | 812.5 | 4650 | 0.38 | 924.31 | G300E | 1185750 | 9.3 | G300E | 1035546.57 | 8.13
2010 | Story41 | B59 | 32 MPa RC Beam (32.5 cm x 25 cm) | Beam | 32MPa | Concrete Rectangular | 250 | 325 | 812.5 | 4650 | 0.38 | 924.31 | G300E | 1209871.88 | 9.49 | G300E | 1653755.64 | 12.98
2011 | Story41 | B6 | 32 MPa RC Beam (32.5 cm x 25 cm) | Beam | 32MPa | Concrete Rectangular | 250 | 325 | 812.5 | 4650 | 0.38 | 924.31 | G300E | 1185750 | 9.3 | G300E | 1035546.57 | 8.13
2012 | Story41 | B60 | 32 MPa RC Beam (32.5 cm x 25 cm) | Beam | 32MPa | Concrete Rectangular | 250 | 325 | 812.5 | 4650 | 0.38 | 924.31 | G300E | 1285143.75 | 10.08 | G300E | 1665380.64 | 13.07
2013 | Story41 | B7 | 32 MPa RC Beam (32.5 cm x 25 cm) | Beam | 32MPa | Concrete Rectangular | 250 | 325 | 812.5 | 7050 | 0.57 | 1401.38 | G300E | 3816987.5 | 29.95 | G300E | 2210275.46 | 17.34
2014 | Story41 | B8 | 32 MPa RC Beam (32.5 cm x 25 cm) | Beam | 32MPa | Concrete Rectangular | 250 | 325 | 812.5 | 4650 | 0.38 | 924.31 | G300E | 1209871.88 | 9.49 | G300E | 1653755.64 | 12.98
2015 | Story41 | B9 | 32 MPa RC Beam (32.5 cm x 25 cm) | Beam | 32MPa | Concrete Rectangular | 250 | 325 | 812.5 | 7050 | 0.57 | 1401.38 | G300E | 3093775 | 24.27 | G300E | 200516.83 | 1.57
2016 | Story5 | B1 | 32 MPa RC Beam (27.5 cm x 25 cm) | Beam | 32MPa | Concrete Rectangular | 250 | 275 | 687.5 | 6862.5 | 0.47 | 1154.24 | G300E | 3298055.11 | 25.88 | G300E | 1756437.22 | 13.78
2017 | Story5 | B10 | 32 MPa RC Beam (27.5 cm x 25 cm) | Beam | 32MPa | Concrete Rectangular | 250 | 275 | 687.5 | 4462.5 | 0.31 | 750.57 | G300E | 1567931.25 | 12.3 | G300E | 859668.75 | 6.75
2018 | Story5 | B11 | 32 MPa RC Beam (27.5 cm x 25 cm) | Beam | 32MPa | Concrete Rectangular | 250 | 275 | 687.5 | 6862.5 | 0.47 | 1154.24 | G300E | 3230989.77 | 25.35 | G300E | 1756437.22 | 13.78
2019 | Story5 | B12 | 32 MPa RC Beam (27.5 cm x 25 cm) | Beam | 32MPa | Concrete Rectangular | 250 | 275 | 687.5 | 6862.5 | 0.47 | 1154.24 | G300E | 2940581.25 | 23.07 | G300E | 1656357.95 | 13
2020 | Story5 | B13 | 32 MPa RC Beam (27.5 cm x 25 cm) | Beam | 32MPa | Concrete Rectangular | 250 | 275 | 687.5 | 4462.5 | 0.31 | 750.57 | G300E | 1978481.25 | 15.52 | G300E | 804858.49 | 6.32
2021 | Story5 | B14 | 32 MPa RC Beam (27.5 cm x 25 cm) | Beam | 32MPa | Concrete Rectangular | 250 | 275 | 687.5 | 6862.5 | 0.47 | 1154.24 | G300E | 3143336.93 | 24.66 | G300E | 873046.31 | 6.85
2022 | Story5 | B15 | 32 MPa RC Beam (27.5 cm x 25 cm) | Beam | 32MPa | Concrete Rectangular | 250 | 275 | 687.5 | 4462.5 | 0.31 | 750.57 | G300E | 1872337.5 | 14.69 | G300E | 779291.79 | 6.11
2023 | Story5 | B16 | 32 MPa RC Beam (27.5 cm x 25 cm) | Beam | 32MPa | Concrete Rectangular | 250 | 275 | 687.5 | 7200 | 0.5 | 1211.01 | G300E | 3634121.74 | 28.51 | G300E | 1319427.23 | 10.35
2024 | Story5 | B17 | 32 MPa RC Beam (27.5 cm x 25 cm) | Beam | 32MPa | Concrete Rectangular | 250 | 275 | 687.5 | 4462.5 | 0.31 | 750.57 | G300E | 1712962.5 | 13.44 | G300E | 779291.79 | 6.11
2025 | Story5 | B18 | 32 MPa RC Beam (27.5 cm x 25 cm) | Beam | 32MPa | Concrete Rectangular | 250 | 275 | 687.5 | 7200 | 0.5 | 1211.01 | G300E | 3628486.96 | 28.47 | G300E | 1319427.23 | 10.35
2026 | Story5 | B19 | 32 MPa RC Beam (27.5 cm x 25 cm) | Beam | 32MPa | Concrete Rectangular | 250 | 275 | 687.5 | 4462.5 | 0.31 | 750.57 | G300E | 1872337.5 | 14.69 | G300E | 779291.79 | 6.11
2027 | Story5 | B2 | 32 MPa RC Beam (27.5 cm x 25 cm) | Beam | 32MPa | Concrete Rectangular | 250 | 275 | 687.5 | 4462.5 | 0.31 | 750.57 | G300E | 1567931.25 | 12.3 | G300E | 859668.75 | 6.75
2028 | Story5 | B20 | 32 MPa RC Beam (27.5 cm x 25 cm) | Beam | 32MPa | Concrete Rectangular | 250 | 275 | 687.5 | 6862.5 | 0.47 | 1154.24 | G300E | 3075959.66 | 24.14 | G300E | 873046.31 | 6.85
2029 | Story5 | B21 | 32 MPa RC Beam (27.5 cm x 25 cm) | Beam | 32MPa | Concrete Rectangular | 250 | 275 | 687.5 | 4462.5 | 0.31 | 750.57 | G300E | 1978481.25 | 15.52 | G300E | 804858.49 | 6.32
2030 | Story5 | B22 | 32 MPa RC Beam (27.5 cm x 25 cm) | Beam | 32MPa | Concrete Rectangular | 250 | 275 | 687.5 | 6862.5 | 0.47 | 1154.24 | G300E | 2861350.57 | 22.45 | G300E | 1545934.09 | 12.13
2031 | Story5 | B23 | 32 MPa RC Beam (27.5 cm x 25 cm) | Beam | 32MPa | Concrete Rectangular | 250 | 275 | 687.5 | 6862.5 | 0.47 | 1154.24 | G300E | 2923425 | 22.94 | G300E | 1766781.82 | 13.86
2032 | Story5 | B24 | 32 MPa RC Beam (27.5 cm x 25 cm) | Beam | 32MPa | Concrete Rectangular | 250 | 275 | 687.5 | 4462.5 | 0.31 | 750.57 | G300E | 2137218.75 | 16.77 | G300E | 830425.19 | 6.52
2033 | Story5 | B25 | 32 MPa RC Beam (27.5 cm x 25 cm) | Beam | 32MPa | Concrete Rectangular | 250 | 275 | 687.5 | 6862.5 | 0.47 | 1154.24 | G300E | 2544115.91 | 19.96 | G300E | 1606267.48 | 12.6
2034 | Story5 | B26 | 32 MPa RC Beam (27.5 cm x 25 cm) | Beam | 32MPa | Concrete Rectangular | 250 | 275 | 687.5 | 4800 | 0.33 | 807.34 | G300E | 2532480 | 19.87 | G300E | 1348747.84 | 10.58
2035 | Story5 | B3 | 32 MPa RC Beam (27.5 cm x 25 cm) | Beam | 32MPa | Concrete Rectangular | 250 | 275 | 687.5 | 6862.5 | 0.47 | 1154.24 | G300E | 3743181.82 | 29.37 | G300E | 789661.56 | 6.2
2036 | Story5 | B30 | 32 MPa RC Beam (27.5 cm x 25 cm) | Beam | 32MPa | Concrete Rectangular | 250 | 275 | 687.5 | 4462.5 | 0.31 | 750.57 | G300E | 2360365 | 18.52 | G300E | 1253914.01 | 9.84
2037 | Story5 | B31 | 32 MPa RC Beam (27.5 cm x 25 cm) | Beam | 32MPa | Concrete Rectangular | 250 | 275 | 687.5 | 6862.5 | 0.47 | 1154.24 | G300E | 2540060.8 | 19.93 | G300E | 1578440.27 | 12.39
2038 | Story5 | B32 | 32 MPa RC Beam (27.5 cm x 25 cm) | Beam | 32MPa | Concrete Rectangular | 250 | 275 | 687.5 | 4462.5 | 0.31 | 750.57 | G300E | 2134987.5 | 16.75 | G300E | 830425.19 | 6.52
2039 | Story5 | B33 | 32 MPa RC Beam (27.5 cm x 25 cm) | Beam | 32MPa | Concrete Rectangular | 250 | 275 | 687.5 | 6862.5 | 0.47 | 1154.24 | G300E | 2850744.89 | 22.37 | G300E | 1656357.95 | 13
2040 | Story5 | B34 | 32 MPa RC Beam (27.5 cm x 25 cm) | Beam | 32MPa | Concrete Rectangular | 250 | 275 | 687.5 | 6862.5 | 0.47 | 1154.24 | G300E | 2940581.25 | 23.07 | G300E | 1768653.41 | 13.88
2041 | Story5 | B35 | 32 MPa RC Beam (27.5 cm x 25 cm) | Beam | 32MPa | Concrete Rectangular | 250 | 275 | 687.5 | 4462.5 | 0.31 | 750.57 | G300E | 2205112.5 | 17.3 | G300E | 830425.19 | 6.52
2042 | Story5 | B36 | 32 MPa RC Beam (27.5 cm x 25 cm) | Beam | 32MPa | Concrete Rectangular | 250 | 275 | 687.5 | 6862.5 | 0.47 | 1154.24 | G300E | 3143336.93 | 24.66 | G300E | 1204317.91 | 9.45
2043 | Story5 | B37 | 32 MPa RC Beam (27.5 cm x 25 cm) | Beam | 32MPa | Concrete Rectangular | 250 | 275 | 687.5 | 4800 | 0.33 | 807.34 | G300E | 2837120 | 22.26 | G300E | 1261134.8 | 9.9
2044 | Story5 | B38 | 32 MPa RC Beam (27.5 cm x 25 cm) | Beam | 32MPa | Concrete Rectangular | 250 | 275 | 687.5 | 6862.5 | 0.47 | 1154.24 | G300E | 3463772.28 | 27.18 | G300E | 1363201.91 | 10.7
2045 | Story5 | B4 | 32 MPa RC Beam (27.5 cm x 25 cm) | Beam | 32MPa | Concrete Rectangular | 250 | 275 | 687.5 | 4462.5 | 0.31 | 750.57 | G300E | 1552631.25 | 12.18 | G300E | 746831.25 | 5.86
2046 | Story5 | B40 | 32 MPa RC Beam (27.5 cm x 25 cm) | Beam | 32MPa | Concrete Rectangular | 250 | 275 | 687.5 | 6862.5 | 0.47 | 1154.24 | G300E | 3464667.39 | 27.19 | G300E | 1363201.91 | 10.7
2047 | Story5 | B41 | 32 MPa RC Beam (27.5 cm x 25 cm) | Beam | 32MPa | Concrete Rectangular | 250 | 275 | 687.5 | 4462.5 | 0.31 | 750.57 | G300E | 2619190 | 20.55 | G300E | 1359229.01 | 10.67
2048 | Story5 | B42 | 32 MPa RC Beam (27.5 cm x 25 cm) | Beam | 32MPa | Concrete Rectangular | 250 | 275 | 687.5 | 6862.5 | 0.47 | 1154.24 | G300E | 3143960.8 | 24.67 | G300E | 1646013.36 | 12.92
2049 | Story5 | B43 | 32 MPa RC Beam (27.5 cm x 25 cm) | Beam | 32MPa | Concrete Rectangular | 250 | 275 | 687.5 | 4462.5 | 0.31 | 750.57 | G300E | 2211806.25 | 17.35 | G300E | 830425.19 | 6.52
2050 | Story5 | B44 | 32 MPa RC Beam (27.5 cm x 25 cm) | Beam | 32MPa | Concrete Rectangular | 250 | 275 | 687.5 | 6862.5 | 0.47 | 1154.24 | G300E | 2792465.62 | 21.91 | G300E | 1669934.83 | 13.1
2051 | Story5 | B45 | 32 MPa RC Beam (27.5 cm x 25 cm) | Beam | 32MPa | Concrete Rectangular | 250 | 275 | 687.5 | 6862.5 | 0.47 | 1154.24 | G300E | 3297743.18 | 25.88 | G300E | 1792933.25 | 14.07
2052 | Story5 | B46 | 32 MPa RC Beam (27.5 cm x 25 cm) | Beam | 32MPa | Concrete Rectangular | 250 | 275 | 687.5 | 4462.5 | 0.31 | 750.57 | G300E | 2383931.25 | 18.71 | G300E | 830425.19 | 6.52
2053 | Story5 | B47 | 32 MPa RC Beam (27.5 cm x 25 cm) | Beam | 32MPa | Concrete Rectangular | 250 | 275 | 687.5 | 6862.5 | 0.47 | 1154.24 | G300E | 3743181.82 | 29.37 | G300E | 1010507.57 | 7.93
2054 | Story5 | B48 | 32 MPa RC Beam (27.5 cm x 25 cm) | Beam | 32MPa | Concrete Rectangular | 250 | 275 | 687.5 | 4462.5 | 0.31 | 750.57 | G300E | 2246550 | 17.63 | G300E | 830425.19 | 6.52
2055 | Story5 | B49 | 32 MPa RC Beam (27.5 cm x 25 cm) | Beam | 32MPa | Concrete Rectangular | 250 | 275 | 687.5 | 6862.5 | 0.47 | 1154.24 | G300E | 3729144.89 | 29.26 | G300E | 1118913.86 | 8.78
2056 | Story5 | B5 | 32 MPa RC Beam (27.5 cm x 25 cm) | Beam | 32MPa | Concrete Rectangular | 250 | 275 | 687.5 | 6862.5 | 0.47 | 1154.24 | G300E | 3729456.82 | 29.26 | G300E | 787642.27 | 6.18
2057 | Story5 | B50 | 32 MPa RC Beam (27.5 cm x 25 cm) | Beam | 32MPa | Concrete Rectangular | 250 | 275 | 687.5 | 4462.5 | 0.31 | 750.57 | G300E | 2186625 | 17.16 | G300E | 779291.79 | 6.11
2058 | Story5 | B51 | 32 MPa RC Beam (27.5 cm x 25 cm) | Beam | 32MPa | Concrete Rectangular | 250 | 275 | 687.5 | 6862.5 | 0.47 | 1154.24 | G300E | 3728832.95 | 29.26 | G300E | 1118913.86 | 8.78
2059 | Story5 | B52 | 32 MPa RC Beam (27.5 cm x 25 cm) | Beam | 32MPa | Concrete Rectangular | 250 | 275 | 687.5 | 4462.5 | 0.31 | 750.57 | G300E | 2246868.75 | 17.63 | G300E | 830425.19 | 6.52
2060 | Story5 | B53 | 32 MPa RC Beam (27.5 cm x 25 cm) | Beam | 32MPa | Concrete Rectangular | 250 | 275 | 687.5 | 6862.5 | 0.47 | 1154.24 | G300E | 3618721.02 | 28.39 | G300E | 1010506.71 | 7.93
2061 | Story5 | B54 | 32 MPa RC Beam (27.5 cm x 25 cm) | Beam | 32MPa | Concrete Rectangular | 250 | 275 | 687.5 | 4462.5 | 0.31 | 750.57 | G300E | 2270137.5 | 17.81 | G300E | 830425.19 | 6.52
2062 | Story5 | B55 | 32 MPa RC Beam (27.5 cm x 25 cm) | Beam | 32MPa | Concrete Rectangular | 250 | 275 | 687.5 | 6862.5 | 0.47 | 1154.24 | G300E | 3294623.86 | 25.85 | G300E | 1793869.04 | 14.08
2063 | Story5 | B56 | 32 MPa RC Beam (27.5 cm x 25 cm) | Beam | 32MPa | Concrete Rectangular | 250 | 275 | 687.5 | 4462.5 | 0.31 | 750.57 | G300E | 2231568.75 | 17.51 | G300E | 1726231.35 | 13.54
2064 | Story5 | B57 | 32 MPa RC Beam (27.5 cm x 25 cm) | Beam | 32MPa | Concrete Rectangular | 250 | 275 | 687.5 | 4462.5 | 0.31 | 750.57 | G300E | 2153793.75 | 16.9 | G300E | 1700664.65 | 13.34
2065 | Story5 | B58 | 32 MPa RC Beam (27.5 cm x 25 cm) | Beam | 32MPa | Concrete Rectangular | 250 | 275 | 687.5 | 4462.5 | 0.31 | 750.57 | G300E | 2140087.5 | 16.79 | G300E | 1688233.4 | 13.25
2066 | Story5 | B59 | 32 MPa RC Beam (27.5 cm x 25 cm) | Beam | 32MPa | Concrete Rectangular | 250 | 275 | 687.5 | 4462.5 | 0.31 | 750.57 | G300E | 2153475 | 16.9 | G300E | 1700664.65 | 13.34
2067 | Story5 | B6 | 32 MPa RC Beam (27.5 cm x 25 cm) | Beam | 32MPa | Concrete Rectangular | 250 | 275 | 687.5 | 4462.5 | 0.31 | 750.57 | G300E | 1543387.5 | 12.11 | G300E | 734400 | 5.76
2068 | Story5 | B60 | 32 MPa RC Beam (27.5 cm x 25 cm) | Beam | 32MPa | Concrete Rectangular | 250 | 275 | 687.5 | 4462.5 | 0.31 | 750.57 | G300E | 2232206.25 | 17.51 | G300E | 1726231.35 | 13.54
2069 | Story5 | B7 | 32 MPa RC Beam (27.5 cm x 25 cm) | Beam | 32MPa | Concrete Rectangular | 250 | 275 | 687.5 | 6862.5 | 0.47 | 1154.24 | G300E | 3729456.82 | 29.26 | G300E | 787642.27 | 6.18
2070 | Story5 | B8 | 32 MPa RC Beam (27.5 cm x 25 cm) | Beam | 32MPa | Concrete Rectangular | 250 | 275 | 687.5 | 4462.5 | 0.31 | 750.57 | G300E | 1552631.25 | 12.18 | G300E | 746831.25 | 5.86
2071 | Story5 | B9 | 32 MPa RC Beam (27.5 cm x 25 cm) | Beam | 32MPa | Concrete Rectangular | 250 | 275 | 687.5 | 6862.5 | 0.47 | 1154.24 | G300E | 3619032.95 | 28.4 | G300E | 789660.7 | 6.2
2072 | Story6 | B1 | 32 MPa RC Beam (27.5 cm x 25 cm) | Beam | 32MPa | Concrete Rectangular | 250 | 275 | 687.5 | 6862.5 | 0.47 | 1154.24 | G300E | 3312403.98 | 25.99 | G300E | 1756437.22 | 13.78
2073 | Story6 | B10 | 32 MPa RC Beam (27.5 cm x 25 cm) | Beam | 32MPa | Concrete Rectangular | 250 | 275 | 687.5 | 4462.5 | 0.31 | 750.57 | G300E | 1653037.5 | 12.97 | G300E | 863493.75 | 6.78
2074 | Story6 | B11 | 32 MPa RC Beam (27.5 cm x 25 cm) | Beam | 32MPa | Concrete Rectangular | 250 | 275 | 687.5 | 6862.5 | 0.47 | 1154.24 | G300E | 3241283.52 | 25.43 | G300E | 1756437.22 | 13.78
2075 | Story6 | B12 | 32 MPa RC Beam (27.5 cm x 25 cm) | Beam | 32MPa | Concrete Rectangular | 250 | 275 | 687.5 | 6862.5 | 0.47 | 1154.24 | G300E | 2961480.68 | 23.24 | G300E | 1766781.82 | 13.86
2076 | Story6 | B13 | 32 MPa RC Beam (27.5 cm x 25 cm) | Beam | 32MPa | Concrete Rectangular | 250 | 275 | 687.5 | 4462.5 | 0.31 | 750.57 | G300E | 2012906.25 | 15.79 | G300E | 804858.49 | 6.32
2077 | Story6 | B14 | 32 MPa RC Beam (27.5 cm x 25 cm) | Beam | 32MPa | Concrete Rectangular | 250 | 275 | 687.5 | 6862.5 | 0.47 | 1154.24 | G300E | 3132107.39 | 24.58 | G300E | 983470.18 | 7.72
2078 | Story6 | B15 | 32 MPa RC Beam (27.5 cm x 25 cm) | Beam | 32MPa | Concrete Rectangular | 250 | 275 | 687.5 | 4462.5 | 0.31 | 750.57 | G300E | 2036812.5 | 15.98 | G300E | 779291.79 | 6.11
2079 | Story6 | B16 | 32 MPa RC Beam (27.5 cm x 25 cm) | Beam | 32MPa | Concrete Rectangular | 250 | 275 | 687.5 | 7200 | 0.5 | 1211.01 | G300E | 3736800 | 29.32 | G300E | 1319427.23 | 10.35
2080 | Story6 | B17 | 32 MPa RC Beam (27.5 cm x 25 cm) | Beam | 32MPa | Concrete Rectangular | 250 | 275 | 687.5 | 4462.5 | 0.31 | 750.57 | G300E | 1724437.5 | 13.53 | G300E | 779291.79 | 6.11
2081 | Story6 | B18 | 32 MPa RC Beam (27.5 cm x 25 cm) | Beam | 32MPa | Concrete Rectangular | 250 | 275 | 687.5 | 7200 | 0.5 | 1211.01 | G300E | 3729286.96 | 29.26 | G300E | 1319427.23 | 10.35
2082 | Story6 | B19 | 32 MPa RC Beam (27.5 cm x 25 cm) | Beam | 32MPa | Concrete Rectangular | 250 | 275 | 687.5 | 4462.5 | 0.31 | 750.57 | G300E | 2036812.5 | 15.98 | G300E | 779291.79 | 6.11
2083 | Story6 | B2 | 32 MPa RC Beam (27.5 cm x 25 cm) | Beam | 32MPa | Concrete Rectangular | 250 | 275 | 687.5 | 4462.5 | 0.31 | 750.57 | G300E | 1653356.25 | 12.97 | G300E | 863493.75 | 6.78
2084 | Story6 | B20 | 32 MPa RC Beam (27.5 cm x 25 cm) | Beam | 32MPa | Concrete Rectangular | 250 | 275 | 687.5 | 6862.5 | 0.47 | 1154.24 | G300E | 3119006.25 | 24.47 | G300E | 983470.18 | 7.72
2085 | Story6 | B21 | 32 MPa RC Beam (27.5 cm x 25 cm) | Beam | 32MPa | Concrete Rectangular | 250 | 275 | 687.5 | 4462.5 | 0.31 | 750.57 | G300E | 2012906.25 | 15.79 | G300E | 804858.49 | 6.32
2086 | Story6 | B22 | 32 MPa RC Beam (27.5 cm x 25 cm) | Beam | 32MPa | Concrete Rectangular | 250 | 275 | 687.5 | 6862.5 | 0.47 | 1154.24 | G300E | 2932782.95 | 23.01 | G300E | 1656357.95 | 13
2087 | Story6 | B23 | 32 MPa RC Beam (27.5 cm x 25 cm) | Beam | 32MPa | Concrete Rectangular | 250 | 275 | 687.5 | 6862.5 | 0.47 | 1154.24 | G300E | 2932782.95 | 23.01 | G300E | 1766781.82 | 13.86
2088 | Story6 | B24 | 32 MPa RC Beam (27.5 cm x 25 cm) | Beam | 32MPa | Concrete Rectangular | 250 | 275 | 687.5 | 4462.5 | 0.31 | 750.57 | G300E | 2180887.5 | 17.11 | G300E | 830425.19 | 6.52
2089 | Story6 | B25 | 32 MPa RC Beam (27.5 cm x 25 cm) | Beam | 32MPa | Concrete Rectangular | 250 | 275 | 687.5 | 6862.5 | 0.47 | 1154.24 | G300E | 2514170.45 | 19.73 | G300E | 1576815.34 | 12.37
2090 | Story6 | B26 | 32 MPa RC Beam (27.5 cm x 25 cm) | Beam | 32MPa | Concrete Rectangular | 250 | 275 | 687.5 | 4800 | 0.33 | 807.34 | G300E | 2823680 | 22.16 | G300E | 1348747.84 | 10.58
2091 | Story6 | B3 | 32 MPa RC Beam (27.5 cm x 25 cm) | Beam | 32MPa | Concrete Rectangular | 250 | 275 | 687.5 | 6862.5 | 0.47 | 1154.24 | G300E | 3735695.45 | 29.31 | G300E | 790438.74 | 6.2
2092 | Story6 | B30 | 32 MPa RC Beam (27.5 cm x 25 cm) | Beam | 32MPa | Concrete Rectangular | 250 | 275 | 687.5 | 4462.5 | 0.31 | 750.57 | G300E | 2630495 | 20.64 | G300E | 1253914.01 | 9.84
2093 | Story6 | B31 | 32 MPa RC Beam (27.5 cm x 25 cm) | Beam | 32MPa | Concrete Rectangular | 250 | 275 | 687.5 | 6862.5 | 0.47 | 1154.24 | G300E | 2508555.68 | 19.68 | G300E | 1573072.16 | 12.34
2094 | Story6 | B32 | 32 MPa RC Beam (27.5 cm x 25 cm) | Beam | 32MPa | Concrete Rectangular | 250 | 275 | 687.5 | 4462.5 | 0.31 | 750.57 | G300E | 2178975 | 17.1 | G300E | 830425.19 | 6.52
2095 | Story6 | B33 | 32 MPa RC Beam (27.5 cm x 25 cm) | Beam | 32MPa | Concrete Rectangular | 250 | 275 | 687.5 | 6862.5 | 0.47 | 1154.24 | G300E | 2848873.3 | 22.35 | G300E | 1656357.95 | 13
2096 | Story6 | B34 | 32 MPa RC Beam (27.5 cm x 25 cm) | Beam | 32MPa | Concrete Rectangular | 250 | 275 | 687.5 | 6862.5 | 0.47 | 1154.24 | G300E | 2961480.68 | 23.24 | G300E | 1778011.36 | 13.95
2097 | Story6 | B35 | 32 MPa RC Beam (27.5 cm x 25 cm) | Beam | 32MPa | Concrete Rectangular | 250 | 275 | 687.5 | 4462.5 | 0.31 | 750.57 | G300E | 2248781.25 | 17.64 | G300E | 830425.19 | 6.52
2098 | Story6 | B36 | 32 MPa RC Beam (27.5 cm x 25 cm) | Beam | 32MPa | Concrete Rectangular | 250 | 275 | 687.5 | 6862.5 | 0.47 | 1154.24 | G300E | 3132107.39 | 24.58 | G300E | 1204317.91 | 9.45
2099 | Story6 | B37 | 32 MPa RC Beam (27.5 cm x 25 cm) | Beam | 32MPa | Concrete Rectangular | 250 | 275 | 687.5 | 4800 | 0.33 | 807.34 | G300E | 2957120 | 23.2 | G300E | 1374414.8 | 10.78
2100 | Story6 | B38 | 32 MPa RC Beam (27.5 cm x 25 cm) | Beam | 32MPa | Concrete Rectangular | 250 | 275 | 687.5 | 6862.5 | 0.47 | 1154.24 | G300E | 3561637.5 | 27.95 | G300E | 1363201.91 | 10.7
2101 | Story6 | B4 | 32 MPa RC Beam (27.5 cm x 25 cm) | Beam | 32MPa | Concrete Rectangular | 250 | 275 | 687.5 | 4462.5 | 0.31 | 750.57 | G300E | 1573031.25 | 12.34 | G300E | 750656.25 | 5.89
2102 | Story6 | B40 | 32 MPa RC Beam (27.5 cm x 25 cm) | Beam | 32MPa | Concrete Rectangular | 250 | 275 | 687.5 | 6862.5 | 0.47 | 1154.24 | G300E | 3561040.76 | 27.94 | G300E | 1363201.91 | 10.7
2103 | Story6 | B41 | 32 MPa RC Beam (27.5 cm x 25 cm) | Beam | 32MPa | Concrete Rectangular | 250 | 275 | 687.5 | 4462.5 | 0.31 | 750.57 | G300E | 2749495 | 21.57 | G300E | 1359681.43 | 10.67
2104 | Story6 | B42 | 32 MPa RC Beam (27.5 cm x 25 cm) | Beam | 32MPa | Concrete Rectangular | 250 | 275 | 687.5 | 6862.5 | 0.47 | 1154.24 | G300E | 3123373.3 | 24.51 | G300E | 1646013.36 | 12.92
2105 | Story6 | B43 | 32 MPa RC Beam (27.5 cm x 25 cm) | Beam | 32MPa | Concrete Rectangular | 250 | 275 | 687.5 | 4462.5 | 0.31 | 750.57 | G300E | 2255475 | 17.7 | G300E | 830425.19 | 6.52
2106 | Story6 | B44 | 32 MPa RC Beam (27.5 cm x 25 cm) | Beam | 32MPa | Concrete Rectangular | 250 | 275 | 687.5 | 6862.5 | 0.47 | 1154.24 | G300E | 2802759.37 | 21.99 | G300E | 1706594.66 | 13.39
2107 | Story6 | B45 | 32 MPa RC Beam (27.5 cm x 25 cm) | Beam | 32MPa | Concrete Rectangular | 250 | 275 | 687.5 | 6862.5 | 0.47 | 1154.24 | G300E | 3312092.05 | 25.99 | G300E | 1808841.77 | 14.19
2108 | Story6 | B46 | 32 MPa RC Beam (27.5 cm x 25 cm) | Beam | 32MPa | Concrete Rectangular | 250 | 275 | 687.5 | 4462.5 | 0.31 | 750.57 | G300E | 2437481.25 | 19.13 | G300E | 830425.19 | 6.52
2109 | Story6 | B47 | 32 MPa RC Beam (27.5 cm x 25 cm) | Beam | 32MPa | Concrete Rectangular | 250 | 275 | 687.5 | 6862.5 | 0.47 | 1154.24 | G300E | 3736007.39 | 29.31 | G300E | 1121707.75 | 8.8
2110 | Story6 | B48 | 32 MPa RC Beam (27.5 cm x 25 cm) | Beam | 32MPa | Concrete Rectangular | 250 | 275 | 687.5 | 4462.5 | 0.31 | 750.57 | G300E | 2312531.25 | 18.14 | G300E | 830425.19 | 6.52
2111 | Story6 | B49 | 32 MPa RC Beam (27.5 cm x 25 cm) | Beam | 32MPa | Concrete Rectangular | 250 | 275 | 687.5 | 6862.5 | 0.47 | 1154.24 | G300E | 3875752.84 | 30.41 | G300E | 1450185.45 | 11.38
2112 | Story6 | B5 | 32 MPa RC Beam (27.5 cm x 25 cm) | Beam | 32MPa | Concrete Rectangular | 250 | 275 | 687.5 | 6862.5 | 0.47 | 1154.24 | G300E | 3875752.84 | 30.41 | G300E | 787642.27 | 6.18
2113 | Story6 | B50 | 32 MPa RC Beam (27.5 cm x 25 cm) | Beam | 32MPa | Concrete Rectangular | 250 | 275 | 687.5 | 4462.5 | 0.31 | 750.57 | G300E | 2215950 | 17.39 | G300E | 830425.19 | 6.52
2114 | Story6 | B51 | 32 MPa RC Beam (27.5 cm x 25 cm) | Beam | 32MPa | Concrete Rectangular | 250 | 275 | 687.5 | 6862.5 | 0.47 | 1154.24 | G300E | 3750980.11 | 29.43 | G300E | 1450185.45 | 11.38
2115 | Story6 | B52 | 32 MPa RC Beam (27.5 cm x 25 cm) | Beam | 32MPa | Concrete Rectangular | 250 | 275 | 687.5 | 4462.5 | 0.31 | 750.57 | G300E | 2313168.75 | 18.15 | G300E | 830425.19 | 6.52
2116 | Story6 | B53 | 32 MPa RC Beam (27.5 cm x 25 cm) | Beam | 32MPa | Concrete Rectangular | 250 | 275 | 687.5 | 6862.5 | 0.47 | 1154.24 | G300E | 3611858.52 | 28.34 | G300E | 1121705.18 | 8.8
2117 | Story6 | B54 | 32 MPa RC Beam (27.5 cm x 25 cm) | Beam | 32MPa | Concrete Rectangular | 250 | 275 | 687.5 | 4462.5 | 0.31 | 750.57 | G300E | 2388712.5 | 18.74 | G300E | 830425.19 | 6.52
2118 | Story6 | B55 | 32 MPa RC Beam (27.5 cm x 25 cm) | Beam | 32MPa | Concrete Rectangular | 250 | 275 | 687.5 | 6862.5 | 0.47 | 1154.24 | G300E | 3304605.68 | 25.93 | G300E | 1809777.56 | 14.2
2119 | Story6 | B56 | 32 MPa RC Beam (27.5 cm x 25 cm) | Beam | 32MPa | Concrete Rectangular | 250 | 275 | 687.5 | 4462.5 | 0.31 | 750.57 | G300E | 2306156.25 | 18.09 | G300E | 1730056.35 | 13.57
2120 | Story6 | B57 | 32 MPa RC Beam (27.5 cm x 25 cm) | Beam | 32MPa | Concrete Rectangular | 250 | 275 | 687.5 | 4462.5 | 0.31 | 750.57 | G300E | 2233481.25 | 17.52 | G300E | 1704489.65 | 13.37
2121 | Story6 | B58 | 32 MPa RC Beam (27.5 cm x 25 cm) | Beam | 32MPa | Concrete Rectangular | 250 | 275 | 687.5 | 4462.5 | 0.31 | 750.57 | G300E | 2215312.5 | 17.38 | G300E | 1690145.9 | 13.26
2122 | Story6 | B59 | 32 MPa RC Beam (27.5 cm x 25 cm) | Beam | 32MPa | Concrete Rectangular | 250 | 275 | 687.5 | 4462.5 | 0.31 | 750.57 | G300E | 2233481.25 | 17.52 | G300E | 1703533.4 | 13.37
2123 | Story6 | B6 | 32 MPa RC Beam (27.5 cm x 25 cm) | Beam | 32MPa | Concrete Rectangular | 250 | 275 | 687.5 | 4462.5 | 0.31 | 750.57 | G300E | 1561237.5 | 12.25 | G300E | 736312.5 | 5.78
2124 | Story6 | B60 | 32 MPa RC Beam (27.5 cm x 25 cm) | Beam | 32MPa | Concrete Rectangular | 250 | 275 | 687.5 | 4462.5 | 0.31 | 750.57 | G300E | 2306156.25 | 18.09 | G300E | 1730056.35 | 13.57
2125 | Story6 | B7 | 32 MPa RC Beam (27.5 cm x 25 cm) | Beam | 32MPa | Concrete Rectangular | 250 | 275 | 687.5 | 6862.5 | 0.47 | 1154.24 | G300E | 3751603.98 | 29.44 | G300E | 787642.27 | 6.18
2126 | Story6 | B8 | 32 MPa RC Beam (27.5 cm x 25 cm) | Beam | 32MPa | Concrete Rectangular | 250 | 275 | 687.5 | 4462.5 | 0.31 | 750.57 | G300E | 1573031.25 | 12.34 | G300E | 750656.25 | 5.89
2127 | Story6 | B9 | 32 MPa RC Beam (27.5 cm x 25 cm) | Beam | 32MPa | Concrete Rectangular | 250 | 275 | 687.5 | 6862.5 | 0.47 | 1154.24 | G300E | 3610922.73 | 28.33 | G300E | 790438.74 | 6.2
2128 | Story7 | B1 | 32 MPa RC Beam (27.5 cm x 25 cm) | Beam | 32MPa | Concrete Rectangular | 250 | 275 | 687.5 | 6875 | 0.47 | 1156.35 | G300E | 3331562.5 | 26.14 | G300E | 1870261.56 | 14.67
2129 | Story7 | B10 | 32 MPa RC Beam (27.5 cm x 25 cm) | Beam | 32MPa | Concrete Rectangular | 250 | 275 | 687.5 | 4475 | 0.31 | 752.68 | G300E | 1678444.64 | 13.17 | G300E | 858241.07 | 6.73
2130 | Story7 | B11 | 32 MPa RC Beam (27.5 cm x 25 cm) | Beam | 32MPa | Concrete Rectangular | 250 | 275 | 687.5 | 6875 | 0.47 | 1156.35 | G300E | 3254062.5 | 25.53 | G300E | 1870261.56 | 14.67
2131 | Story7 | B12 | 32 MPa RC Beam (27.5 cm x 25 cm) | Beam | 32MPa | Concrete Rectangular | 250 | 275 | 687.5 | 6875 | 0.47 | 1156.35 | G300E | 2979687.5 | 23.38 | G300E | 1770000 | 13.89
2132 | Story7 | B13 | 32 MPa RC Beam (27.5 cm x 25 cm) | Beam | 32MPa | Concrete Rectangular | 250 | 275 | 687.5 | 4475 | 0.31 | 752.68 | G300E | 2390289.29 | 18.76 | G300E | 833163.57 | 6.54
2133 | Story7 | B14 | 32 MPa RC Beam (27.5 cm x 25 cm) | Beam | 32MPa | Concrete Rectangular | 250 | 275 | 687.5 | 6875 | 0.47 | 1156.35 | G300E | 3717500 | 29.17 | G300E | 1231576.95 | 9.66
2134 | Story7 | B15 | 32 MPa RC Beam (27.5 cm x 25 cm) | Beam | 32MPa | Concrete Rectangular | 250 | 275 | 687.5 | 4475 | 0.31 | 752.68 | G300E | 2391887.5 | 18.77 | G300E | 832751.31 | 6.53
2135 | Story7 | B16 | 32 MPa RC Beam (27.5 cm x 25 cm) | Beam | 32MPa | Concrete Rectangular | 250 | 275 | 687.5 | 7200 | 0.5 | 1211.01 | G300E | 4508139.13 | 35.37 | G300E | 1430244.63 | 11.22
2136 | Story7 | B17 | 32 MPa RC Beam (27.5 cm x 25 cm) | Beam | 32MPa | Concrete Rectangular | 250 | 275 | 687.5 | 4475 | 0.31 | 752.68 | G300E | 1992014.29 | 15.63 | G300E | 781474.68 | 6.13
2137 | Story7 | B18 | 32 MPa RC Beam (27.5 cm x 25 cm) | Beam | 32MPa | Concrete Rectangular | 250 | 275 | 687.5 | 7200 | 0.5 | 1211.01 | G300E | 4434886.96 | 34.8 | G300E | 1541062.02 | 12.09
2138 | Story7 | B19 | 32 MPa RC Beam (27.5 cm x 25 cm) | Beam | 32MPa | Concrete Rectangular | 250 | 275 | 687.5 | 4475 | 0.31 | 752.68 | G300E | 2391887.5 | 18.77 | G300E | 832751.31 | 6.53
2139 | Story7 | B2 | 32 MPa RC Beam (27.5 cm x 25 cm) | Beam | 32MPa | Concrete Rectangular | 250 | 275 | 687.5 | 4475 | 0.31 | 752.68 | G300E | 1678444.64 | 13.17 | G300E | 858241.07 | 6.73
2140 | Story7 | B20 | 32 MPa RC Beam (27.5 cm x 25 cm) | Beam | 32MPa | Concrete Rectangular | 250 | 275 | 687.5 | 6875 | 0.47 | 1156.35 | G300E | 3629687.5 | 28.48 | G300E | 1231576.95 | 9.66
2141 | Story7 | B21 | 32 MPa RC Beam (27.5 cm x 25 cm) | Beam | 32MPa | Concrete Rectangular | 250 | 275 | 687.5 | 4475 | 0.31 | 752.68 | G300E | 2390608.93 | 18.76 | G300E | 833167.09 | 6.54
2142 | Story7 | B22 | 32 MPa RC Beam (27.5 cm x 25 cm) | Beam | 32MPa | Concrete Rectangular | 250 | 275 | 687.5 | 6875 | 0.47 | 1156.35 | G300E | 2942187.5 | 23.09 | G300E | 1659375 | 13.02
2143 | Story7 | B23 | 32 MPa RC Beam (27.5 cm x 25 cm) | Beam | 32MPa | Concrete Rectangular | 250 | 275 | 687.5 | 6875 | 0.47 | 1156.35 | G300E | 2939375 | 23.06 | G300E | 1770000 | 13.89
2144 | Story7 | B24 | 32 MPa RC Beam (27.5 cm x 25 cm) | Beam | 32MPa | Concrete Rectangular | 250 | 275 | 687.5 | 4475 | 0.31 | 752.68 | G300E | 2595819.64 | 20.37 | G300E | 832751.31 | 6.53
2145 | Story7 | B25 | 32 MPa RC Beam (27.5 cm x 25 cm) | Beam | 32MPa | Concrete Rectangular | 250 | 275 | 687.5 | 6875 | 0.47 | 1156.35 | G300E | 2981562.5 | 23.39 | G300E | 1672005.78 | 13.12
2146 | Story7 | B26 | 32 MPa RC Beam (27.5 cm x 25 cm) | Beam | 32MPa | Concrete Rectangular | 250 | 275 | 687.5 | 4800 | 0.33 | 807.34 | G300E | 3469120 | 27.22 | G300E | 1374414.8 | 10.78
2147 | Story7 | B3 | 32 MPa RC Beam (27.5 cm x 25 cm) | Beam | 32MPa | Concrete Rectangular | 250 | 275 | 687.5 | 6875 | 0.47 | 1156.35 | G300E | 4426250 | 34.73 | G300E | 809139.92 | 6.35
2148 | Story7 | B30 | 32 MPa RC Beam (27.5 cm x 25 cm) | Beam | 32MPa | Concrete Rectangular | 250 | 275 | 687.5 | 4475 | 0.31 | 752.68 | G300E | 3239601.67 | 25.42 | G300E | 1281355.46 | 10.05
2149 | Story7 | B31 | 32 MPa RC Beam (27.5 cm x 25 cm) | Beam | 32MPa | Concrete Rectangular | 250 | 275 | 687.5 | 6875 | 0.47 | 1156.35 | G300E | 2908437.5 | 22.82 | G300E | 1669193.28 | 13.1
2150 | Story7 | B32 | 32 MPa RC Beam (27.5 cm x 25 cm) | Beam | 32MPa | Concrete Rectangular | 250 | 275 | 687.5 | 4475 | 0.31 | 752.68 | G300E | 2593582.14 | 20.35 | G300E | 832751.31 | 6.53
2151 | Story7 | B33 | 32 MPa RC Beam (27.5 cm x 25 cm) | Beam | 32MPa | Concrete Rectangular | 250 | 275 | 687.5 | 6875 | 0.47 | 1156.35 | G300E | 2847500 | 22.34 | G300E | 1659375 | 13.02
2152 | Story7 | B34 | 32 MPa RC Beam (27.5 cm x 25 cm) | Beam | 32MPa | Concrete Rectangular | 250 | 275 | 687.5 | 6875 | 0.47 | 1156.35 | G300E | 2979687.5 | 23.38 | G300E | 1892812.5 | 14.85
2153 | Story7 | B35 | 32 MPa RC Beam (27.5 cm x 25 cm) | Beam | 32MPa | Concrete Rectangular | 250 | 275 | 687.5 | 4475 | 0.31 | 752.68 | G300E | 2861762.5 | 22.45 | G300E | 832751.31 | 6.53
2154 | Story7 | B36 | 32 MPa RC Beam (27.5 cm x 25 cm) | Beam | 32MPa | Concrete Rectangular | 250 | 275 | 687.5 | 6875 | 0.47 | 1156.35 | G300E | 3717500 | 29.17 | G300E | 1567201.95 | 12.3
2155 | Story7 | B37 | 32 MPa RC Beam (27.5 cm x 25 cm) | Beam | 32MPa | Concrete Rectangular | 250 | 275 | 687.5 | 4800 | 0.33 | 807.34 | G300E | 3686080 | 28.92 | G300E | 1374414.8 | 10.78
2156 | Story7 | B38 | 32 MPa RC Beam (27.5 cm x 25 cm) | Beam | 32MPa | Concrete Rectangular | 250 | 275 | 687.5 | 6875 | 0.47 | 1156.35 | G300E | 4304646.74 | 33.78 | G300E | 1683130.62 | 13.21
2157 | Story7 | B4 | 32 MPa RC Beam (27.5 cm x 25 cm) | Beam | 32MPa | Concrete Rectangular | 250 | 275 | 687.5 | 4475 | 0.31 | 752.68 | G300E | 1594378.57 | 12.51 | G300E | 737416.07 | 5.79
2158 | Story7 | B40 | 32 MPa RC Beam (27.5 cm x 25 cm) | Beam | 32MPa | Concrete Rectangular | 250 | 275 | 687.5 | 6875 | 0.47 | 1156.35 | G300E | 4240978.26 | 33.28 | G300E | 1683130.62 | 13.21
2159 | Story7 | B41 | 32 MPa RC Beam (27.5 cm x 25 cm) | Beam | 32MPa | Concrete Rectangular | 250 | 275 | 687.5 | 4475 | 0.31 | 752.68 | G300E | 3553448.33 | 27.88 | G300E | 1394168.72 | 10.94
2160 | Story7 | B42 | 32 MPa RC Beam (27.5 cm x 25 cm) | Beam | 32MPa | Concrete Rectangular | 250 | 275 | 687.5 | 6875 | 0.47 | 1156.35 | G300E | 3637500 | 28.54 | G300E | 1675014.45 | 13.14
2161 | Story7 | B43 | 32 MPa RC Beam (27.5 cm x 25 cm) | Beam | 32MPa | Concrete Rectangular | 250 | 275 | 687.5 | 4475 | 0.31 | 752.68 | G300E | 2930166.07 | 22.99 | G300E | 832751.31 | 6.53
2162 | Story7 | B44 | 32 MPa RC Beam (27.5 cm x 25 cm) | Beam | 32MPa | Concrete Rectangular | 250 | 275 | 687.5 | 6875 | 0.47 | 1156.35 | G300E | 2811015.62 | 22.06 | G300E | 1662031.25 | 13.04
2163 | Story7 | B45 | 32 MPa RC Beam (27.5 cm x 25 cm) | Beam | 32MPa | Concrete Rectangular | 250 | 275 | 687.5 | 6875 | 0.47 | 1156.35 | G300E | 3331562.5 | 26.14 | G300E | 1815886.56 | 14.25
2164 | Story7 | B46 | 32 MPa RC Beam (27.5 cm x 25 cm) | Beam | 32MPa | Concrete Rectangular | 250 | 275 | 687.5 | 4475 | 0.31 | 752.68 | G300E | 2940075 | 23.07 | G300E | 841269.87 | 6.6
2165 | Story7 | B47 | 32 MPa RC Beam (27.5 cm x 25 cm) | Beam | 32MPa | Concrete Rectangular | 250 | 275 | 687.5 | 6875 | 0.47 | 1156.35 | G300E | 4426250 | 34.73 | G300E | 1696011.48 | 13.31
2166 | Story7 | B48 | 32 MPa RC Beam (27.5 cm x 25 cm) | Beam | 32MPa | Concrete Rectangular | 250 | 275 | 687.5 | 4475 | 0.31 | 752.68 | G300E | 3010396.43 | 23.62 | G300E | 839587.43 | 6.59
2167 | Story7 | B49 | 32 MPa RC Beam (27.5 cm x 25 cm) | Beam | 32MPa | Concrete Rectangular | 250 | 275 | 687.5 | 6875 | 0.47 | 1156.35 | G300E | 4612500 | 36.19 | G300E | 1717694.14 | 13.48
2168 | Story7 | B5 | 32 MPa RC Beam (27.5 cm x 25 cm) | Beam | 32MPa | Concrete Rectangular | 250 | 275 | 687.5 | 6875 | 0.47 | 1156.35 | G300E | 4612500 | 36.19 | G300E | 828009.22 | 6.5
2169 | Story7 | B50 | 32 MPa RC Beam (27.5 cm x 25 cm) | Beam | 32MPa | Concrete Rectangular | 250 | 275 | 687.5 | 4475 | 0.31 | 752.68 | G300E | 2634496.43 | 20.67 | G300E | 832751.31 | 6.53
2170 | Story7 | B51 | 32 MPa RC Beam (27.5 cm x 25 cm) | Beam | 32MPa | Concrete Rectangular | 250 | 275 | 687.5 | 6875 | 0.47 | 1156.35 | G300E | 4612187.5 | 36.19 | G300E | 1717686.41 | 13.48
2171 | Story7 | B52 | 32 MPa RC Beam (27.5 cm x 25 cm) | Beam | 32MPa | Concrete Rectangular | 250 | 275 | 687.5 | 4475 | 0.31 | 752.68 | G300E | 3010076.79 | 23.62 | G300E | 839595.34 | 6.59
2172 | Story7 | B53 | 32 MPa RC Beam (27.5 cm x 25 cm) | Beam | 32MPa | Concrete Rectangular | 250 | 275 | 687.5 | 6875 | 0.47 | 1156.35 | G300E | 4421250 | 34.69 | G300E | 1696006.33 | 13.31
2173 | Story7 | B54 | 32 MPa RC Beam (27.5 cm x 25 cm) | Beam | 32MPa | Concrete Rectangular | 250 | 275 | 687.5 | 4475 | 0.31 | 752.68 | G300E | 2957016.07 | 23.2 | G300E | 842892.54 | 6.61
2174 | Story7 | B55 | 32 MPa RC Beam (27.5 cm x 25 cm) | Beam | 32MPa | Concrete Rectangular | 250 | 275 | 687.5 | 6875 | 0.47 | 1156.35 | G300E | 3316562.5 | 26.02 | G300E | 1816824.06 | 14.26
2175 | Story7 | B56 | 32 MPa RC Beam (27.5 cm x 25 cm) | Beam | 32MPa | Concrete Rectangular | 250 | 275 | 687.5 | 4475 | 0.31 | 752.68 | G300E | 2368553.57 | 18.58 | G300E | 1727231.01 | 13.55
2176 | Story7 | B57 | 32 MPa RC Beam (27.5 cm x 25 cm) | Beam | 32MPa | Concrete Rectangular | 250 | 275 | 687.5 | 4475 | 0.31 | 752.68 | G300E | 2293117.86 | 17.99 | G300E | 1693921.27 | 13.29
2177 | Story7 | B58 | 32 MPa RC Beam (27.5 cm x 25 cm) | Beam | 32MPa | Concrete Rectangular | 250 | 275 | 687.5 | 4475 | 0.31 | 752.68 | G300E | 2272341.07 | 17.83 | G300E | 1675701.63 | 13.15
2178 | Story7 | B59 | 32 MPa RC Beam (27.5 cm x 25 cm) | Beam | 32MPa | Concrete Rectangular | 250 | 275 | 687.5 | 4475 | 0.31 | 752.68 | G300E | 2293117.86 | 17.99 | G300E | 1693921.27 | 13.29
2179 | Story7 | B6 | 32 MPa RC Beam (27.5 cm x 25 cm) | Beam | 32MPa | Concrete Rectangular | 250 | 275 | 687.5 | 4475 | 0.31 | 752.68 | G300E | 1578396.43 | 12.38 | G300E | 719196.43 | 5.64
2180 | Story7 | B60 | 32 MPa RC Beam (27.5 cm x 25 cm) | Beam | 32MPa | Concrete Rectangular | 250 | 275 | 687.5 | 4475 | 0.31 | 752.68 | G300E | 2368553.57 | 18.58 | G300E | 1727231.01 | 13.55
2181 | Story7 | B7 | 32 MPa RC Beam (27.5 cm x 25 cm) | Beam | 32MPa | Concrete Rectangular | 250 | 275 | 687.5 | 6875 | 0.47 | 1156.35 | G300E | 4612500 | 36.19 | G300E | 828009.22 | 6.5
2182 | Story7 | B8 | 32 MPa RC Beam (27.5 cm x 25 cm) | Beam | 32MPa | Concrete Rectangular | 250 | 275 | 687.5 | 4475 | 0.31 | 752.68 | G300E | 1594378.57 | 12.51 | G300E | 737416.07 | 5.79
2183 | Story7 | B9 | 32 MPa RC Beam (27.5 cm x 25 cm) | Beam | 32MPa | Concrete Rectangular | 250 | 275 | 687.5 | 6875 | 0.47 | 1156.35 | G300E | 4420625 | 34.69 | G300E | 809139.06 | 6.35
2184 | Story8 | B1 | 32 MPa RC Beam (27.5 cm x 25 cm) | Beam | 32MPa | Concrete Rectangular | 250 | 275 | 687.5 | 6875 | 0.47 | 1156.35 | G300E | 3343750 | 26.24 | G300E | 1870261.56 | 14.67
2185 | Story8 | B10 | 32 MPa RC Beam (27.5 cm x 25 cm) | Beam | 32MPa | Concrete Rectangular | 250 | 275 | 687.5 | 4475 | 0.31 | 752.68 | G300E | 1688353.57 | 13.25 | G300E | 862076.79 | 6.76
2186 | Story8 | B11 | 32 MPa RC Beam (27.5 cm x 25 cm) | Beam | 32MPa | Concrete Rectangular | 250 | 275 | 687.5 | 6875 | 0.47 | 1156.35 | G300E | 3325625 | 26.09 | G300E | 1870261.56 | 14.67
2187 | Story8 | B12 | 32 MPa RC Beam (27.5 cm x 25 cm) | Beam | 32MPa | Concrete Rectangular | 250 | 275 | 687.5 | 6875 | 0.47 | 1156.35 | G300E | 2993437.5 | 23.49 | G300E | 1770000 | 13.89
2188 | Story8 | B13 | 32 MPa RC Beam (27.5 cm x 25 cm) | Beam | 32MPa | Concrete Rectangular | 250 | 275 | 687.5 | 4475 | 0.31 | 752.68 | G300E | 2409467.86 | 18.91 | G300E | 834935.67 | 6.55
2189 | Story8 | B14 | 32 MPa RC Beam (27.5 cm x 25 cm) | Beam | 32MPa | Concrete Rectangular | 250 | 275 | 687.5 | 6875 | 0.47 | 1156.35 | G300E | 3706250 | 29.08 | G300E | 1231576.95 | 9.66
2190 | Story8 | B15 | 32 MPa RC Beam (27.5 cm x 25 cm) | Beam | 32MPa | Concrete Rectangular | 250 | 275 | 687.5 | 4475 | 0.31 | 752.68 | G300E | 2428966.07 | 19.06 | G300E | 832751.31 | 6.53
2191 | Story8 | B16 | 32 MPa RC Beam (27.5 cm x 25 cm) | Beam | 32MPa | Concrete Rectangular | 250 | 275 | 687.5 | 7200 | 0.5 | 1211.01 | G300E | 4551339.13 | 35.71 | G300E | 1430244.63 | 11.22
2192 | Story8 | B17 | 32 MPa RC Beam (27.5 cm x 25 cm) | Beam | 32MPa | Concrete Rectangular | 250 | 275 | 687.5 | 4475 | 0.31 | 752.68 | G300E | 1979867.86 | 15.53 | G300E | 781474.68 | 6.13
2193 | Story8 | B18 | 32 MPa RC Beam (27.5 cm x 25 cm) | Beam | 32MPa | Concrete Rectangular | 250 | 275 | 687.5 | 7200 | 0.5 | 1211.01 | G300E | 4539443.48 | 35.62 | G300E | 1541062.02 | 12.09
2194 | Story8 | B19 | 32 MPa RC Beam (27.5 cm x 25 cm) | Beam | 32MPa | Concrete Rectangular | 250 | 275 | 687.5 | 4475 | 0.31 | 752.68 | G300E | 2428966.07 | 19.06 | G300E | 832751.31 | 6.53
2195 | Story8 | B2 | 32 MPa RC Beam (27.5 cm x 25 cm) | Beam | 32MPa | Concrete Rectangular | 250 | 275 | 687.5 | 4475 | 0.31 | 752.68 | G300E | 1688353.57 | 13.25 | G300E | 862076.79 | 6.76
2196 | Story8 | B20 | 32 MPa RC Beam (27.5 cm x 25 cm) | Beam | 32MPa | Concrete Rectangular | 250 | 275 | 687.5 | 6875 | 0.47 | 1156.35 | G300E | 3613437.5 | 28.35 | G300E | 1231576.95 | 9.66
2197 | Story8 | B21 | 32 MPa RC Beam (27.5 cm x 25 cm) | Beam | 32MPa | Concrete Rectangular | 250 | 275 | 687.5 | 4475 | 0.31 | 752.68 | G300E | 2409467.86 | 18.91 | G300E | 834944.46 | 6.55
2198 | Story8 | B22 | 32 MPa RC Beam (27.5 cm x 25 cm) | Beam | 32MPa | Concrete Rectangular | 250 | 275 | 687.5 | 6875 | 0.47 | 1156.35 | G300E | 2951250 | 23.16 | G300E | 1659375 | 13.02
2199 | Story8 | B23 | 32 MPa RC Beam (27.5 cm x 25 cm) | Beam | 32MPa | Concrete Rectangular | 250 | 275 | 687.5 | 6875 | 0.47 | 1156.35 | G300E | 2939375 | 23.06 | G300E | 1770000 | 13.89
2200 | Story8 | B24 | 32 MPa RC Beam (27.5 cm x 25 cm) | Beam | 32MPa | Concrete Rectangular | 250 | 275 | 687.5 | 4475 | 0.31 | 752.68 | G300E | 2621071.43 | 20.57 | G300E | 832751.31 | 6.53
2201 | Story8 | B25 | 32 MPa RC Beam (27.5 cm x 25 cm) | Beam | 32MPa | Concrete Rectangular | 250 | 275 | 687.5 | 6875 | 0.47 | 1156.35 | G300E | 2955937.5 | 23.19 | G300E | 1679505.78 | 13.18
2202 | Story8 | B26 | 32 MPa RC Beam (27.5 cm x 25 cm) | Beam | 32MPa | Concrete Rectangular | 250 | 275 | 687.5 | 4800 | 0.33 | 807.34 | G300E | 3524160 | 27.65 | G300E | 1374414.8 | 10.78
2203 | Story8 | B3 | 32 MPa RC Beam (27.5 cm x 25 cm) | Beam | 32MPa | Concrete Rectangular | 250 | 275 | 687.5 | 6875 | 0.47 | 1156.35 | G300E | 4417812.5 | 34.66 | G300E | 810062.03 | 6.36
2204 | Story8 | B30 | 32 MPa RC Beam (27.5 cm x 25 cm) | Beam | 32MPa | Concrete Rectangular | 250 | 275 | 687.5 | 4475 | 0.31 | 752.68 | G300E | 3288826.67 | 25.81 | G300E | 1281355.46 | 10.05
2205 | Story8 | B31 | 32 MPa RC Beam (27.5 cm x 25 cm) | Beam | 32MPa | Concrete Rectangular | 250 | 275 | 687.5 | 6875 | 0.47 | 1156.35 | G300E | 2944062.5 | 23.1 | G300E | 1676693.28 | 13.16
2206 | Story8 | B32 | 32 MPa RC Beam (27.5 cm x 25 cm) | Beam | 32MPa | Concrete Rectangular | 250 | 275 | 687.5 | 4475 | 0.31 | 752.68 | G300E | 2619153.57 | 20.55 | G300E | 832751.31 | 6.53
2207 | Story8 | B33 | 32 MPa RC Beam (27.5 cm x 25 cm) | Beam | 32MPa | Concrete Rectangular | 250 | 275 | 687.5 | 6875 | 0.47 | 1156.35 | G300E | 2905937.5 | 22.8 | G300E | 1770000 | 13.89
2208 | Story8 | B34 | 32 MPa RC Beam (27.5 cm x 25 cm) | Beam | 32MPa | Concrete Rectangular | 250 | 275 | 687.5 | 6875 | 0.47 | 1156.35 | G300E | 2993437.5 | 23.49 | G300E | 1896562.5 | 14.88
2209 | Story8 | B35 | 32 MPa RC Beam (27.5 cm x 25 cm) | Beam | 32MPa | Concrete Rectangular | 250 | 275 | 687.5 | 4475 | 0.31 | 752.68 | G300E | 2893726.79 | 22.71 | G300E | 832751.31 | 6.53
2210 | Story8 | B36 | 32 MPa RC Beam (27.5 cm x 25 cm) | Beam | 32MPa | Concrete Rectangular | 250 | 275 | 687.5 | 6875 | 0.47 | 1156.35 | G300E | 3706250 | 29.08 | G300E | 1682514.45 | 13.2
2211 | Story8 | B37 | 32 MPa RC Beam (27.5 cm x 25 cm) | Beam | 32MPa | Concrete Rectangular | 250 | 275 | 687.5 | 4800 | 0.33 | 807.34 | G300E | 3745920 | 29.39 | G300E | 1374414.8 | 10.78
2212 | Story8 | B38 | 32 MPa RC Beam (27.5 cm x 25 cm) | Beam | 32MPa | Concrete Rectangular | 250 | 275 | 687.5 | 6875 | 0.47 | 1156.35 | G300E | 4345896.74 | 34.1 | G300E | 1683130.62 | 13.21
2213 | Story8 | B4 | 32 MPa RC Beam (27.5 cm x 25 cm) | Beam | 32MPa | Concrete Rectangular | 250 | 275 | 687.5 | 4475 | 0.31 | 752.68 | G300E | 1605885.71 | 12.6 | G300E | 852487.5 | 6.69
2214 | Story8 | B40 | 32 MPa RC Beam (27.5 cm x 25 cm) | Beam | 32MPa | Concrete Rectangular | 250 | 275 | 687.5 | 6875 | 0.47 | 1156.35 | G300E | 4340217.39 | 34.05 | G300E | 1788945.84 | 14.04
2215 | Story8 | B41 | 32 MPa RC Beam (27.5 cm x 25 cm) | Beam | 32MPa | Concrete Rectangular | 250 | 275 | 687.5 | 4475 | 0.31 | 752.68 | G300E | 3638175 | 28.55 | G300E | 1394222.87 | 10.94
2216 | Story8 | B42 | 32 MPa RC Beam (27.5 cm x 25 cm) | Beam | 32MPa | Concrete Rectangular | 250 | 275 | 687.5 | 6875 | 0.47 | 1156.35 | G300E | 3620312.5 | 28.41 | G300E | 1679701.95 | 13.18
2217 | Story8 | B43 | 32 MPa RC Beam (27.5 cm x 25 cm) | Beam | 32MPa | Concrete Rectangular | 250 | 275 | 687.5 | 4475 | 0.31 | 752.68 | G300E | 2963408.93 | 23.25 | G300E | 832751.31 | 6.53
2218 | Story8 | B44 | 32 MPa RC Beam (27.5 cm x 25 cm) | Beam | 32MPa | Concrete Rectangular | 250 | 275 | 687.5 | 6875 | 0.47 | 1156.35 | G300E | 2820182.29 | 22.13 | G300E | 1668046.88 | 13.09
2219 | Story8 | B45 | 32 MPa RC Beam (27.5 cm x 25 cm) | Beam | 32MPa | Concrete Rectangular | 250 | 275 | 687.5 | 6875 | 0.47 | 1156.35 | G300E | 3343437.5 | 26.23 | G300E | 1932136.56 | 15.16
2220 | Story8 | B46 | 32 MPa RC Beam (27.5 cm x 25 cm) | Beam | 32MPa | Concrete Rectangular | 250 | 275 | 687.5 | 4475 | 0.31 | 752.68 | G300E | 2964367.86 | 23.26 | G300E | 843293.37 | 6.62
2221 | Story8 | B47 | 32 MPa RC Beam (27.5 cm x 25 cm) | Beam | 32MPa | Concrete Rectangular | 250 | 275 | 687.5 | 6875 | 0.47 | 1156.35 | G300E | 4417812.5 | 34.66 | G300E | 1698809.45 | 13.33
2222 | Story8 | B48 | 32 MPa RC Beam (27.5 cm x 25 cm) | Beam | 32MPa | Concrete Rectangular | 250 | 275 | 687.5 | 4475 | 0.31 | 752.68 | G300E | 3047475 | 23.91 | G300E | 841247.9 | 6.6
2223 | Story8 | B49 | 32 MPa RC Beam (27.5 cm x 25 cm) | Beam | 32MPa | Concrete Rectangular | 250 | 275 | 687.5 | 6875 | 0.47 | 1156.35 | G300E | 4636562.5 | 36.38 | G300E | 1720594.3 | 13.5
2224 | Story8 | B5 | 32 MPa RC Beam (27.5 cm x 25 cm) | Beam | 32MPa | Concrete Rectangular | 250 | 275 | 687.5 | 6875 | 0.47 | 1156.35 | G300E | 4636562.5 | 36.38 | G300E | 1049347.73 | 8.23
2225 | Story8 | B50 | 32 MPa RC Beam (27.5 cm x 25 cm) | Beam | 32MPa | Concrete Rectangular | 250 | 275 | 687.5 | 4475 | 0.31 | 752.68 | G300E | 2626505.36 | 20.61 | G300E | 832751.31 | 6.53
2226 | Story8 | B51 | 32 MPa RC Beam (27.5 cm x 25 cm) | Beam | 32MPa | Concrete Rectangular | 250 | 275 | 687.5 | 6875 | 0.47 | 1156.35 | G300E | 4636250 | 36.38 | G300E | 1720587.42 | 13.5
2227 | Story8 | B52 | 32 MPa RC Beam (27.5 cm x 25 cm) | Beam | 32MPa | Concrete Rectangular | 250 | 275 | 687.5 | 4475 | 0.31 | 752.68 | G300E | 3047155.36 | 23.91 | G300E | 841254.93 | 6.6
2228 | Story8 | B53 | 32 MPa RC Beam (27.5 cm x 25 cm) | Beam | 32MPa | Concrete Rectangular | 250 | 275 | 687.5 | 6875 | 0.47 | 1156.35 | G300E | 4410625 | 34.61 | G300E | 1698802.58 | 13.33
2229 | Story8 | B54 | 32 MPa RC Beam (27.5 cm x 25 cm) | Beam | 32MPa | Concrete Rectangular | 250 | 275 | 687.5 | 4475 | 0.31 | 752.68 | G300E | 2981948.21 | 23.4 | G300E | 847202.37 | 6.65
2230 | Story8 | B55 | 32 MPa RC Beam (27.5 cm x 25 cm) | Beam | 32MPa | Concrete Rectangular | 250 | 275 | 687.5 | 6875 | 0.47 | 1156.35 | G300E | 3326250 | 26.1 | G300E | 1822449.06 | 14.3
2231 | Story8 | B56 | 32 MPa RC Beam (27.5 cm x 25 cm) | Beam | 32MPa | Concrete Rectangular | 250 | 275 | 687.5 | 4475 | 0.31 | 752.68 | G300E | 2388051.79 | 18.74 | G300E | 1731066.73 | 13.58
2232 | Story8 | B57 | 32 MPa RC Beam (27.5 cm x 25 cm) | Beam | 32MPa | Concrete Rectangular | 250 | 275 | 687.5 | 4475 | 0.31 | 752.68 | G300E | 2315173.21 | 18.17 | G300E | 1695839.13 | 13.31
2233 | Story8 | B58 | 32 MPa RC Beam (27.5 cm x 25 cm) | Beam | 32MPa | Concrete Rectangular | 250 | 275 | 687.5 | 4475 | 0.31 | 752.68 | G300E | 2291839.29 | 17.98 | G300E | 1673783.77 | 13.13
2234 | Story8 | B59 | 32 MPa RC Beam (27.5 cm x 25 cm) | Beam | 32MPa | Concrete Rectangular | 250 | 275 | 687.5 | 4475 | 0.31 | 752.68 | G300E | 2315173.21 | 18.17 | G300E | 1695839.13 | 13.31
2235 | Story8 | B6 | 32 MPa RC Beam (27.5 cm x 25 cm) | Beam | 32MPa | Concrete Rectangular | 250 | 275 | 687.5 | 4475 | 0.31 | 752.68 | G300E | 1588625 | 12.46 | G300E | 717278.57 | 5.63
2236 | Story8 | B60 | 32 MPa RC Beam (27.5 cm x 25 cm) | Beam | 32MPa | Concrete Rectangular | 250 | 275 | 687.5 | 4475 | 0.31 | 752.68 | G300E | 2388051.79 | 18.74 | G300E | 1731066.73 | 13.58
2237 | Story8 | B7 | 32 MPa RC Beam (27.5 cm x 25 cm) | Beam | 32MPa | Concrete Rectangular | 250 | 275 | 687.5 | 6875 | 0.47 | 1156.35 | G300E | 4636562.5 | 36.38 | G300E | 1049347.73 | 8.23
2238 | Story8 | B8 | 32 MPa RC Beam (27.5 cm x 25 cm) | Beam | 32MPa | Concrete Rectangular | 250 | 275 | 687.5 | 4475 | 0.31 | 752.68 | G300E | 1605885.71 | 12.6 | G300E | 852487.5 | 6.69
2239 | Story8 | B9 | 32 MPa RC Beam (27.5 cm x 25 cm) | Beam | 32MPa | Concrete Rectangular | 250 | 275 | 687.5 | 6875 | 0.47 | 1156.35 | G300E | 4410000 | 34.6 | G300E | 810062.03 | 6.36
2240 | Story9 | B1 | 32 MPa RC Beam (27.5 cm x 25 cm) | Beam | 32MPa | Concrete Rectangular | 250 | 275 | 687.5 | 6887.5 | 0.47 | 1158.45 | G300E | 3382388.64 | 26.54 | G300E | 1873662.04 | 14.7
2241 | Story9 | B10 | 32 MPa RC Beam (27.5 cm x 25 cm) | Beam | 32MPa | Concrete Rectangular | 250 | 275 | 687.5 | 4487.5 | 0.31 | 754.78 | G300E | 1703967.86 | 13.37 | G300E | 866408.04 | 6.8
2242 | Story9 | B11 | 32 MPa RC Beam (27.5 cm x 25 cm) | Beam | 32MPa | Concrete Rectangular | 250 | 275 | 687.5 | 6887.5 | 0.47 | 1158.45 | G300E | 3365169.89 | 26.4 | G300E | 1873662.04 | 14.7
2243 | Story9 | B12 | 32 MPa RC Beam (27.5 cm x 25 cm) | Beam | 32MPa | Concrete Rectangular | 250 | 275 | 687.5 | 6887.5 | 0.47 | 1158.45 | G300E | 3024238.64 | 23.73 | G300E | 1773218.18 | 13.91
2244 | Story9 | B13 | 32 MPa RC Beam (27.5 cm x 25 cm) | Beam | 32MPa | Concrete Rectangular | 250 | 275 | 687.5 | 4487.5 | 0.31 | 754.78 | G300E | 2447610.71 | 19.2 | G300E | 839847.08 | 6.59
2245 | Story9 | B14 | 32 MPa RC Beam (27.5 cm x 25 cm) | Beam | 32MPa | Concrete Rectangular | 250 | 275 | 687.5 | 6887.5 | 0.47 | 1158.45 | G300E | 3727389.77 | 29.25 | G300E | 1208705.22 | 9.48
2246 | Story9 | B15 | 32 MPa RC Beam (27.5 cm x 25 cm) | Beam | 32MPa | Concrete Rectangular | 250 | 275 | 687.5 | 4487.5 | 0.31 | 754.78 | G300E | 2476458.93 | 19.43 | G300E | 809367.5 | 6.35
2247 | Story9 | B16 | 32 MPa RC Beam (27.5 cm x 25 cm) | Beam | 32MPa | Concrete Rectangular | 250 | 275 | 687.5 | 7200 | 0.5 | 1211.01 | G300E | 4599860.87 | 36.09 | G300E | 1430244.63 | 11.22
2248 | Story9 | B17 | 32 MPa RC Beam (27.5 cm x 25 cm) | Beam | 32MPa | Concrete Rectangular | 250 | 275 | 687.5 | 4487.5 | 0.31 | 754.78 | G300E | 1976743.75 | 15.51 | G300E | 783657.57 | 6.15
2249 | Story9 | B18 | 32 MPa RC Beam (27.5 cm x 25 cm) | Beam | 32MPa | Concrete Rectangular | 250 | 275 | 687.5 | 7200 | 0.5 | 1211.01 | G300E | 4587965.22 | 36 | G300E | 1541062.02 | 12.09
2250 | Story9 | B19 | 32 MPa RC Beam (27.5 cm x 25 cm) | Beam | 32MPa | Concrete Rectangular | 250 | 275 | 687.5 | 4487.5 | 0.31 | 754.78 | G300E | 2476458.93 | 19.43 | G300E | 809367.5 | 6.35
2251 | Story9 | B2 | 32 MPa RC Beam (27.5 cm x 25 cm) | Beam | 32MPa | Concrete Rectangular | 250 | 275 | 687.5 | 4487.5 | 0.31 | 754.78 | G300E | 1703967.86 | 13.37 | G300E | 866408.04 | 6.8
2252 | Story9 | B20 | 32 MPa RC Beam (27.5 cm x 25 cm) | Beam | 32MPa | Concrete Rectangular | 250 | 275 | 687.5 | 6887.5 | 0.47 | 1158.45 | G300E | 3634408.52 | 28.52 | G300E | 1233816.18 | 9.68
2253 | Story9 | B21 | 32 MPa RC Beam (27.5 cm x 25 cm) | Beam | 32MPa | Concrete Rectangular | 250 | 275 | 687.5 | 4487.5 | 0.31 | 754.78 | G300E | 2447610.71 | 19.2 | G300E | 839856.78 | 6.59
2254 | Story9 | B22 | 32 MPa RC Beam (27.5 cm x 25 cm) | Beam | 32MPa | Concrete Rectangular | 250 | 275 | 687.5 | 6887.5 | 0.47 | 1158.45 | G300E | 2981661.36 | 23.4 | G300E | 1773218.18 | 13.91
2255 | Story9 | B23 | 32 MPa RC Beam (27.5 cm x 25 cm) | Beam | 32MPa | Concrete Rectangular | 250 | 275 | 687.5 | 6887.5 | 0.47 | 1158.45 | G300E | 2954737.5 | 23.18 | G300E | 1884044.32 | 14.78
2256 | Story9 | B24 | 32 MPa RC Beam (27.5 cm x 25 cm) | Beam | 32MPa | Concrete Rectangular | 250 | 275 | 687.5 | 4487.5 | 0.31 | 754.78 | G300E | 2660766.96 | 20.88 | G300E | 835077.43 | 6.55
2257 | Story9 | B25 | 32 MPa RC Beam (27.5 cm x 25 cm) | Beam | 32MPa | Concrete Rectangular | 250 | 275 | 687.5 | 6887.5 | 0.47 | 1158.45 | G300E | 2958807.39 | 23.22 | G300E | 1683498.63 | 13.21
2258 | Story9 | B26 | 32 MPa RC Beam (27.5 cm x 25 cm) | Beam | 32MPa | Concrete Rectangular | 250 | 275 | 687.5 | 4800 | 0.33 | 807.34 | G300E | 3521600 | 27.63 | G300E | 1374414.8 | 10.78
2259 | Story9 | B3 | 32 MPa RC Beam (27.5 cm x 25 cm) | Beam | 32MPa | Concrete Rectangular | 250 | 275 | 687.5 | 6887.5 | 0.47 | 1158.45 | G300E | 4456838.64 | 34.97 | G300E | 811959.31 | 6.37
2260 | Story9 | B30 | 32 MPa RC Beam (27.5 cm x 25 cm) | Beam | 32MPa | Concrete Rectangular | 250 | 275 | 687.5 | 4487.5 | 0.31 | 754.78 | G300E | 3295919.17 | 25.86 | G300E | 1284934.67 | 10.08
2261 | Story9 | B31 | 32 MPa RC Beam (27.5 cm x 25 cm) | Beam | 32MPa | Concrete Rectangular | 250 | 275 | 687.5 | 6887.5 | 0.47 | 1158.45 | G300E | 2946910.8 | 23.12 | G300E | 1680681.02 | 13.19
2262 | Story9 | B32 | 32 MPa RC Beam (27.5 cm x 25 cm) | Beam | 32MPa | Concrete Rectangular | 250 | 275 | 687.5 | 4487.5 | 0.31 | 754.78 | G300E | 2657882.14 | 20.85 | G300E | 835077.43 | 6.55
2263 | Story9 | B33 | 32 MPa RC Beam (27.5 cm x 25 cm) | Beam | 32MPa | Concrete Rectangular | 250 | 275 | 687.5 | 6887.5 | 0.47 | 1158.45 | G300E | 2920613.07 | 22.92 | G300E | 1773218.18 | 13.91
2264 | Story9 | B34 | 32 MPa RC Beam (27.5 cm x 25 cm) | Beam | 32MPa | Concrete Rectangular | 250 | 275 | 687.5 | 6887.5 | 0.47 | 1158.45 | G300E | 3024238.64 | 23.73 | G300E | 1901889.2 | 14.92
2265 | Story9 | B35 | 32 MPa RC Beam (27.5 cm x 25 cm) | Beam | 32MPa | Concrete Rectangular | 250 | 275 | 687.5 | 4487.5 | 0.31 | 754.78 | G300E | 2932260.71 | 23.01 | G300E | 835077.43 | 6.55
2266 | Story9 | B36 | 32 MPa RC Beam (27.5 cm x 25 cm) | Beam | 32MPa | Concrete Rectangular | 250 | 275 | 687.5 | 6887.5 | 0.47 | 1158.45 | G300E | 3727076.7 | 29.24 | G300E | 1660462.61 | 13.03
2267 | Story9 | B37 | 32 MPa RC Beam (27.5 cm x 25 cm) | Beam | 32MPa | Concrete Rectangular | 250 | 275 | 687.5 | 4800 | 0.33 | 807.34 | G300E | 3753920 | 29.45 | G300E | 1374414.8 | 10.78
2268 | Story9 | B38 | 32 MPa RC Beam (27.5 cm x 25 cm) | Beam | 32MPa | Concrete Rectangular | 250 | 275 | 687.5 | 6887.5 | 0.47 | 1158.45 | G300E | 4400214.13 | 34.53 | G300E | 1686190.86 | 13.23
2269 | Story9 | B4 | 32 MPa RC Beam (27.5 cm x 25 cm) | Beam | 32MPa | Concrete Rectangular | 250 | 275 | 687.5 | 4487.5 | 0.31 | 754.78 | G300E | 1619346.43 | 12.71 | G300E | 855830.36 | 6.72
2270 | Story9 | B40 | 32 MPa RC Beam (27.5 cm x 25 cm) | Beam | 32MPa | Concrete Rectangular | 250 | 275 | 687.5 | 6887.5 | 0.47 | 1158.45 | G300E | 4398417.39 | 34.51 | G300E | 1686190.86 | 13.23
2271 | Story9 | B41 | 32 MPa RC Beam (27.5 cm x 25 cm) | Beam | 32MPa | Concrete Rectangular | 250 | 275 | 687.5 | 4487.5 | 0.31 | 754.78 | G300E | 3658509.17 | 28.71 | G300E | 1397350.58 | 10.96
2272 | Story9 | B42 | 32 MPa RC Beam (27.5 cm x 25 cm) | Beam | 32MPa | Concrete Rectangular | 250 | 275 | 687.5 | 6887.5 | 0.47 | 1158.45 | G300E | 3641922.16 | 28.58 | G300E | 1682755.96 | 13.2
2273 | Story9 | B43 | 32 MPa RC Beam (27.5 cm x 25 cm) | Beam | 32MPa | Concrete Rectangular | 250 | 275 | 687.5 | 4487.5 | 0.31 | 754.78 | G300E | 3001496.43 | 23.55 | G300E | 835077.43 | 6.55
2274 | Story9 | B44 | 32 MPa RC Beam (27.5 cm x 25 cm) | Beam | 32MPa | Concrete Rectangular | 250 | 275 | 687.5 | 6887.5 | 0.47 | 1158.45 | G300E | 2849703.12 | 22.36 | G300E | 1671079.69 | 13.11
2275 | Story9 | B45 | 32 MPa RC Beam (27.5 cm x 25 cm) | Beam | 32MPa | Concrete Rectangular | 250 | 275 | 687.5 | 6887.5 | 0.47 | 1158.45 | G300E | 3382388.64 | 26.54 | G300E | 1937527.95 | 15.2
2276 | Story9 | B46 | 32 MPa RC Beam (27.5 cm x 25 cm) | Beam | 32MPa | Concrete Rectangular | 250 | 275 | 687.5 | 4487.5 | 0.31 | 754.78 | G300E | 3005022.32 | 23.58 | G300E | 854968.76 | 6.71
2277 | Story9 | B47 | 32 MPa RC Beam (27.5 cm x 25 cm) | Beam | 32MPa | Concrete Rectangular | 250 | 275 | 687.5 | 6887.5 | 0.47 | 1158.45 | G300E | 4456838.64 | 34.97 | G300E | 1701382.57 | 13.35
2278 | Story9 | B48 | 32 MPa RC Beam (27.5 cm x 25 cm) | Beam | 32MPa | Concrete Rectangular | 250 | 275 | 687.5 | 4487.5 | 0.31 | 754.78 | G300E | 3090925.89 | 24.25 | G300E | 844668.74 | 6.63
2279 | Story9 | B49 | 32 MPa RC Beam (27.5 cm x 25 cm) | Beam | 32MPa | Concrete Rectangular | 250 | 275 | 687.5 | 6887.5 | 0.47 | 1158.45 | G300E | 4713867.61 | 36.99 | G300E | 1723165.62 | 13.52
2280 | Story9 | B5 | 32 MPa RC Beam (27.5 cm x 25 cm) | Beam | 32MPa | Concrete Rectangular | 250 | 275 | 687.5 | 6887.5 | 0.47 | 1158.45 | G300E | 4713867.61 | 36.99 | G300E | 1050698.61 | 8.24
2281 | Story9 | B50 | 32 MPa RC Beam (27.5 cm x 25 cm) | Beam | 32MPa | Concrete Rectangular | 250 | 275 | 687.5 | 4487.5 | 0.31 | 754.78 | G300E | 2616853.57 | 20.53 | G300E | 835077.43 | 6.55
2282 | Story9 | B51 | 32 MPa RC Beam (27.5 cm x 25 cm) | Beam | 32MPa | Concrete Rectangular | 250 | 275 | 687.5 | 6887.5 | 0.47 | 1158.45 | G300E | 4713554.55 | 36.98 | G300E | 1723157.88 | 13.52
2283 | Story9 | B52 | 32 MPa RC Beam (27.5 cm x 25 cm) | Beam | 32MPa | Concrete Rectangular | 250 | 275 | 687.5 | 4487.5 | 0.31 | 754.78 | G300E | 3092208.04 | 24.26 | G300E | 844674.03 | 6.63
2284 | Story9 | B53 | 32 MPa RC Beam (27.5 cm x 25 cm) | Beam | 32MPa | Concrete Rectangular | 250 | 275 | 687.5 | 6887.5 | 0.47 | 1158.45 | G300E | 4449011.93 | 34.91 | G300E | 1701375.69 | 13.35
2285 | Story9 | B54 | 32 MPa RC Beam (27.5 cm x 25 cm) | Beam | 32MPa | Concrete Rectangular | 250 | 275 | 687.5 | 4487.5 | 0.31 | 754.78 | G300E | 3022972.32 | 23.72 | G300E | 850363.94 | 6.67
2286 | Story9 | B55 | 32 MPa RC Beam (27.5 cm x 25 cm) | Beam | 32MPa | Concrete Rectangular | 250 | 275 | 687.5 | 6887.5 | 0.47 | 1158.45 | G300E | 3366735.23 | 26.42 | G300E | 1827641.02 | 14.34
2287 | Story9 | B56 | 32 MPa RC Beam (27.5 cm x 25 cm) | Beam | 32MPa | Concrete Rectangular | 250 | 275 | 687.5 | 4487.5 | 0.31 | 754.78 | G300E | 2403697.32 | 18.86 | G300E | 1737825.32 | 13.64
2288 | Story9 | B57 | 32 MPa RC Beam (27.5 cm x 25 cm) | Beam | 32MPa | Concrete Rectangular | 250 | 275 | 687.5 | 4487.5 | 0.31 | 754.78 | G300E | 2329974.11 | 18.28 | G300E | 1701537.72 | 13.35
2289 | Story9 | B58 | 32 MPa RC Beam (27.5 cm x 25 cm) | Beam | 32MPa | Concrete Rectangular | 250 | 275 | 687.5 | 4487.5 | 0.31 | 754.78 | G300E | 2302087.5 | 18.06 | G300E | 1676535.93 | 13.15
2290 | Story9 | B59 | 32 MPa RC Beam (27.5 cm x 25 cm) | Beam | 32MPa | Concrete Rectangular | 250 | 275 | 687.5 | 4487.5 | 0.31 | 754.78 | G300E | 2329653.57 | 18.28 | G300E | 1701537.72 | 13.35
2291 | Story9 | B6 | 32 MPa RC Beam (27.5 cm x 25 cm) | Beam | 32MPa | Concrete Rectangular | 250 | 275 | 687.5 | 4487.5 | 0.31 | 754.78 | G300E | 1598832.14 | 12.55 | G300E | 717358.93 | 5.63
2292 | Story9 | B60 | 32 MPa RC Beam (27.5 cm x 25 cm) | Beam | 32MPa | Concrete Rectangular | 250 | 275 | 687.5 | 4487.5 | 0.31 | 754.78 | G300E | 2403697.32 | 18.86 | G300E | 1737825.32 | 13.64
2293 | Story9 | B7 | 32 MPa RC Beam (27.5 cm x 25 cm) | Beam | 32MPa | Concrete Rectangular | 250 | 275 | 687.5 | 6887.5 | 0.47 | 1158.45 | G300E | 4713867.61 | 36.99 | G300E | 1050698.61 | 8.24
2294 | Story9 | B8 | 32 MPa RC Beam (27.5 cm x 25 cm) | Beam | 32MPa | Concrete Rectangular | 250 | 275 | 687.5 | 4487.5 | 0.31 | 754.78 | G300E | 1619346.43 | 12.71 | G300E | 855830.36 | 6.72
2295 | Story9 | B9 | 32 MPa RC Beam (27.5 cm x 25 cm) | Beam | 32MPa | Concrete Rectangular | 250 | 275 | 687.5 | 6887.5 | 0.47 | 1158.45 | G300E | 4448072.73 | 34.9 | G300E | 811959.31 | 6.37

## Columns
| Story | Label | Section | Structural_Element_Type | Material | Cross_Section_Type | Width_(mm) | Depth_(mm) | Area_(cm^2) | Length_(mm) | Volume_(m^3) | Mass_(kg) | Long._Rebar_Material | Long._Rebar_Volume_(mm^3) | Long._Rebar_Mass_(kg) | Tran._Rebar_Material | Tran._Rebar_Volume_(mm^3) | Tran._Rebar_Mass_(kg)
0 | Story1 | C1 | 32 MPa RC Column (70 cm x 70 cm) | Column | 32MPa | Concrete Rectangular | 700 | 700 | 4900 | 3225 | 1.58 | 3866.06 | G300E | 35006300 | 274.67 | G300E | 0 | 0
1 | Story1 | C10 | 32 MPa RC Column (70 cm x 70 cm) | Column | 32MPa | Concrete Rectangular | 700 | 700 | 4900 | 3225 | 1.58 | 3866.06 | G300E | 85609775 | 671.73 | G300E | 0 | 0
2 | Story1 | C11 | 32 MPa RC Column (70 cm x 70 cm) | Column | 32MPa | Concrete Rectangular | 700 | 700 | 4900 | 3225 | 1.58 | 3866.06 | G300E | 119615250 | 938.55 | G300E | 0 | 0
3 | Story1 | C12 | 32 MPa RC Column (70 cm x 70 cm) | Column | 32MPa | Concrete Rectangular | 700 | 700 | 4900 | 3225 | 1.58 | 3866.06 | G300E | 58390775 | 458.16 | G300E | 0 | 0
4 | Story1 | C13 | 32 MPa RC Column (70 cm x 70 cm) | Column | 32MPa | Concrete Rectangular | 700 | 700 | 4900 | 3225 | 1.58 | 3866.06 | G300E | 47685925 | 374.16 | G300E | 0 | 0
5 | Story1 | C14 | 32 MPa RC Column (70 cm x 70 cm) | Column | 32MPa | Concrete Rectangular | 700 | 700 | 4900 | 3225 | 1.58 | 3866.06 | G300E | 64583850 | 506.75 | G300E | 0 | 0
6 | Story1 | C17 | 32 MPa RC Column (70 cm x 70 cm) | Column | 32MPa | Concrete Rectangular | 700 | 700 | 4900 | 3225 | 1.58 | 3866.06 | G300E | 64535475 | 506.37 | G300E | 0 | 0
7 | Story1 | C18 | 32 MPa RC Column (70 cm x 70 cm) | Column | 32MPa | Concrete Rectangular | 700 | 700 | 4900 | 3225 | 1.58 | 3866.06 | G300E | 47664425 | 373.99 | G300E | 0 | 0
8 | Story1 | C19 | 32 MPa RC Column (70 cm x 70 cm) | Column | 32MPa | Concrete Rectangular | 700 | 700 | 4900 | 3225 | 1.58 | 3866.06 | G300E | 47683775 | 374.14 | G300E | 0 | 0
9 | Story1 | C2 | 32 MPa RC Column (70 cm x 70 cm) | Column | 32MPa | Concrete Rectangular | 700 | 700 | 4900 | 3225 | 1.58 | 3866.06 | G300E | 54613225 | 428.52 | G300E | 0 | 0
10 | Story1 | C20 | 32 MPa RC Column (70 cm x 70 cm) | Column | 32MPa | Concrete Rectangular | 700 | 700 | 4900 | 3225 | 1.58 | 3866.06 | G300E | 64582775 | 506.74 | G300E | 0 | 0
11 | Story1 | C23 | 32 MPa RC Column (70 cm x 70 cm) | Column | 32MPa | Concrete Rectangular | 700 | 700 | 4900 | 3225 | 1.58 | 3866.06 | G300E | 64766600 | 508.18 | G300E | 0 | 0
12 | Story1 | C24 | 32 MPa RC Column (70 cm x 70 cm) | Column | 32MPa | Concrete Rectangular | 700 | 700 | 4900 | 3225 | 1.58 | 3866.06 | G300E | 47585950 | 373.38 | G300E | 0 | 0
13 | Story1 | C25 | 32 MPa RC Column (70 cm x 70 cm) | Column | 32MPa | Concrete Rectangular | 700 | 700 | 4900 | 3225 | 1.58 | 3866.06 | G300E | 58390775 | 458.16 | G300E | 0 | 0
14 | Story1 | C26 | 32 MPa RC Column (70 cm x 70 cm) | Column | 32MPa | Concrete Rectangular | 700 | 700 | 4900 | 3225 | 1.58 | 3866.06 | G300E | 119617400 | 938.56 | G300E | 0 | 0
15 | Story1 | C27 | 32 MPa RC Column (70 cm x 70 cm) | Column | 32MPa | Concrete Rectangular | 700 | 700 | 4900 | 3225 | 1.58 | 3866.06 | G300E | 85607625 | 671.71 | G300E | 0 | 0
16 | Story1 | C28 | 32 MPa RC Column (70 cm x 70 cm) | Column | 32MPa | Concrete Rectangular | 700 | 700 | 4900 | 3225 | 1.58 | 3866.06 | G300E | 85606550 | 671.7 | G300E | 0 | 0
17 | Story1 | C29 | 32 MPa RC Column (70 cm x 70 cm) | Column | 32MPa | Concrete Rectangular | 700 | 700 | 4900 | 3225 | 1.58 | 3866.06 | G300E | 119569025 | 938.18 | G300E | 0 | 0
18 | Story1 | C3 | 32 MPa RC Column (70 cm x 70 cm) | Column | 32MPa | Concrete Rectangular | 700 | 700 | 4900 | 3225 | 1.58 | 3866.06 | G300E | 54819625 | 430.14 | G300E | 0 | 0
19 | Story1 | C30 | 32 MPa RC Column (70 cm x 70 cm) | Column | 32MPa | Concrete Rectangular | 700 | 700 | 4900 | 3225 | 1.58 | 3866.06 | G300E | 58429475 | 458.46 | G300E | 0 | 0
20 | Story1 | C31 | 32 MPa RC Column (70 cm x 70 cm) | Column | 32MPa | Concrete Rectangular | 700 | 700 | 4900 | 3225 | 1.58 | 3866.06 | G300E | 35005225 | 274.66 | G300E | 0 | 0
21 | Story1 | C32 | 32 MPa RC Column (70 cm x 70 cm) | Column | 32MPa | Concrete Rectangular | 700 | 700 | 4900 | 3225 | 1.58 | 3866.06 | G300E | 54613225 | 428.52 | G300E | 0 | 0
22 | Story1 | C33 | 32 MPa RC Column (70 cm x 70 cm) | Column | 32MPa | Concrete Rectangular | 700 | 700 | 4900 | 3225 | 1.58 | 3866.06 | G300E | 54817475 | 430.12 | G300E | 0 | 0
23 | Story1 | C34 | 32 MPa RC Column (70 cm x 70 cm) | Column | 32MPa | Concrete Rectangular | 700 | 700 | 4900 | 3225 | 1.58 | 3866.06 | G300E | 54817475 | 430.12 | G300E | 0 | 0
24 | Story1 | C35 | 32 MPa RC Column (70 cm x 70 cm) | Column | 32MPa | Concrete Rectangular | 700 | 700 | 4900 | 3225 | 1.58 | 3866.06 | G300E | 54613225 | 428.52 | G300E | 0 | 0
25 | Story1 | C36 | 32 MPa RC Column (70 cm x 70 cm) | Column | 32MPa | Concrete Rectangular | 700 | 700 | 4900 | 3225 | 1.58 | 3866.06 | G300E | 35010600 | 274.71 | G300E | 0 | 0
26 | Story1 | C4 | 32 MPa RC Column (70 cm x 70 cm) | Column | 32MPa | Concrete Rectangular | 700 | 700 | 4900 | 3225 | 1.58 | 3866.06 | G300E | 54818550 | 430.13 | G300E | 0 | 0
27 | Story1 | C5 | 32 MPa RC Column (70 cm x 70 cm) | Column | 32MPa | Concrete Rectangular | 700 | 700 | 4900 | 3225 | 1.58 | 3866.06 | G300E | 54613225 | 428.52 | G300E | 0 | 0
28 | Story1 | C6 | 32 MPa RC Column (70 cm x 70 cm) | Column | 32MPa | Concrete Rectangular | 700 | 700 | 4900 | 3225 | 1.58 | 3866.06 | G300E | 35005225 | 274.66 | G300E | 0 | 0
29 | Story1 | C7 | 32 MPa RC Column (70 cm x 70 cm) | Column | 32MPa | Concrete Rectangular | 700 | 700 | 4900 | 3225 | 1.58 | 3866.06 | G300E | 58391850 | 458.16 | G300E | 0 | 0
30 | Story1 | C8 | 32 MPa RC Column (70 cm x 70 cm) | Column | 32MPa | Concrete Rectangular | 700 | 700 | 4900 | 3225 | 1.58 | 3866.06 | G300E | 119617400 | 938.56 | G300E | 0 | 0
31 | Story1 | C9 | 32 MPa RC Column (70 cm x 70 cm) | Column | 32MPa | Concrete Rectangular | 700 | 700 | 4900 | 3225 | 1.58 | 3866.06 | G300E | 85610850 | 671.73 | G300E | 0 | 0
32 | Story10 | C1 | 32 MPa RC Column (60 cm x 60 cm) | Column | 32MPa | Concrete Rectangular | 600 | 600 | 3600 | 3175 | 1.14 | 2796.33 | G300E | 43547241.67 | 341.69 | G300E | 0 | 0
33 | Story10 | C10 | 32 MPa RC Column (60 cm x 60 cm) | Column | 32MPa | Concrete Rectangular | 600 | 600 | 3600 | 3150 | 1.13 | 2774.31 | G300E | 35959350 | 282.15 | G300E | 0 | 0
34 | Story10 | C11 | 32 MPa RC Column (60 cm x 60 cm) | Column | 32MPa | Concrete Rectangular | 600 | 600 | 3600 | 3150 | 1.13 | 2774.31 | G300E | 76102950 | 597.13 | G300E | 0 | 0
35 | Story10 | C12 | 32 MPa RC Column (60 cm x 60 cm) | Column | 32MPa | Concrete Rectangular | 600 | 600 | 3600 | 3150 | 1.13 | 2774.31 | G300E | 41708100 | 327.26 | G300E | 0 | 0
36 | Story10 | C13 | 32 MPa RC Column (60 cm x 60 cm) | Column | 32MPa | Concrete Rectangular | 600 | 600 | 3600 | 3150 | 1.13 | 2774.31 | G300E | 34354950 | 269.56 | G300E | 0 | 0
37 | Story10 | C14 | 32 MPa RC Column (60 cm x 60 cm) | Column | 32MPa | Concrete Rectangular | 600 | 600 | 3600 | 3150 | 1.13 | 2774.31 | G300E | 22015350 | 172.74 | G300E | 0 | 0
38 | Story10 | C17 | 32 MPa RC Column (60 cm x 60 cm) | Column | 32MPa | Concrete Rectangular | 600 | 600 | 3600 | 3150 | 1.13 | 2774.31 | G300E | 22015350 | 172.74 | G300E | 0 | 0
39 | Story10 | C18 | 32 MPa RC Column (60 cm x 60 cm) | Column | 32MPa | Concrete Rectangular | 600 | 600 | 3600 | 3150 | 1.13 | 2774.31 | G300E | 34347600 | 269.5 | G300E | 0 | 0
40 | Story10 | C19 | 32 MPa RC Column (60 cm x 60 cm) | Column | 32MPa | Concrete Rectangular | 600 | 600 | 3600 | 3150 | 1.13 | 2774.31 | G300E | 34353900 | 269.55 | G300E | 0 | 0
41 | Story10 | C2 | 32 MPa RC Column (60 cm x 60 cm) | Column | 32MPa | Concrete Rectangular | 600 | 600 | 3600 | 3150 | 1.13 | 2774.31 | G300E | 43121400 | 338.35 | G300E | 0 | 0
42 | Story10 | C20 | 32 MPa RC Column (60 cm x 60 cm) | Column | 32MPa | Concrete Rectangular | 600 | 600 | 3600 | 3150 | 1.13 | 2774.31 | G300E | 22015350 | 172.74 | G300E | 0 | 0
43 | Story10 | C23 | 32 MPa RC Column (60 cm x 60 cm) | Column | 32MPa | Concrete Rectangular | 600 | 600 | 3600 | 3150 | 1.13 | 2774.31 | G300E | 22005900 | 172.67 | G300E | 0 | 0
44 | Story10 | C24 | 32 MPa RC Column (60 cm x 60 cm) | Column | 32MPa | Concrete Rectangular | 600 | 600 | 3600 | 3150 | 1.13 | 2774.31 | G300E | 34371750 | 269.69 | G300E | 0 | 0
45 | Story10 | C25 | 32 MPa RC Column (60 cm x 60 cm) | Column | 32MPa | Concrete Rectangular | 600 | 600 | 3600 | 3150 | 1.13 | 2774.31 | G300E | 41711250 | 327.28 | G300E | 0 | 0
46 | Story10 | C26 | 32 MPa RC Column (60 cm x 60 cm) | Column | 32MPa | Concrete Rectangular | 600 | 600 | 3600 | 3150 | 1.13 | 2774.31 | G300E | 76104000 | 597.14 | G300E | 0 | 0
47 | Story10 | C27 | 32 MPa RC Column (60 cm x 60 cm) | Column | 32MPa | Concrete Rectangular | 600 | 600 | 3600 | 3150 | 1.13 | 2774.31 | G300E | 35959350 | 282.15 | G300E | 0 | 0
48 | Story10 | C28 | 32 MPa RC Column (60 cm x 60 cm) | Column | 32MPa | Concrete Rectangular | 600 | 600 | 3600 | 3150 | 1.13 | 2774.31 | G300E | 35959350 | 282.15 | G300E | 0 | 0
49 | Story10 | C29 | 32 MPa RC Column (60 cm x 60 cm) | Column | 32MPa | Concrete Rectangular | 600 | 600 | 3600 | 3150 | 1.13 | 2774.31 | G300E | 76084050 | 596.98 | G300E | 0 | 0
50 | Story10 | C3 | 32 MPa RC Column (60 cm x 60 cm) | Column | 32MPa | Concrete Rectangular | 600 | 600 | 3600 | 3150 | 1.13 | 2774.31 | G300E | 44733150 | 350.99 | G300E | 0 | 0
51 | Story10 | C30 | 32 MPa RC Column (60 cm x 60 cm) | Column | 32MPa | Concrete Rectangular | 600 | 600 | 3600 | 3150 | 1.13 | 2774.31 | G300E | 41714400 | 327.31 | G300E | 0 | 0
52 | Story10 | C31 | 32 MPa RC Column (60 cm x 60 cm) | Column | 32MPa | Concrete Rectangular | 600 | 600 | 3600 | 3175 | 1.14 | 2796.33 | G300E | 43546183.33 | 341.68 | G300E | 0 | 0
53 | Story10 | C32 | 32 MPa RC Column (60 cm x 60 cm) | Column | 32MPa | Concrete Rectangular | 600 | 600 | 3600 | 3150 | 1.13 | 2774.31 | G300E | 43120350 | 338.34 | G300E | 0 | 0
54 | Story10 | C33 | 32 MPa RC Column (60 cm x 60 cm) | Column | 32MPa | Concrete Rectangular | 600 | 600 | 3600 | 3150 | 1.13 | 2774.31 | G300E | 44733150 | 350.99 | G300E | 0 | 0
55 | Story10 | C34 | 32 MPa RC Column (60 cm x 60 cm) | Column | 32MPa | Concrete Rectangular | 600 | 600 | 3600 | 3150 | 1.13 | 2774.31 | G300E | 44733150 | 350.99 | G300E | 0 | 0
56 | Story10 | C35 | 32 MPa RC Column (60 cm x 60 cm) | Column | 32MPa | Concrete Rectangular | 600 | 600 | 3600 | 3150 | 1.13 | 2774.31 | G300E | 43122450 | 338.35 | G300E | 0 | 0
57 | Story10 | C36 | 32 MPa RC Column (60 cm x 60 cm) | Column | 32MPa | Concrete Rectangular | 600 | 600 | 3600 | 3175 | 1.14 | 2796.33 | G300E | 43550416.67 | 341.71 | G300E | 0 | 0
58 | Story10 | C4 | 32 MPa RC Column (60 cm x 60 cm) | Column | 32MPa | Concrete Rectangular | 600 | 600 | 3600 | 3150 | 1.13 | 2774.31 | G300E | 44733150 | 350.99 | G300E | 0 | 0
59 | Story10 | C5 | 32 MPa RC Column (60 cm x 60 cm) | Column | 32MPa | Concrete Rectangular | 600 | 600 | 3600 | 3150 | 1.13 | 2774.31 | G300E | 43120350 | 338.34 | G300E | 0 | 0
60 | Story10 | C6 | 32 MPa RC Column (60 cm x 60 cm) | Column | 32MPa | Concrete Rectangular | 600 | 600 | 3600 | 3175 | 1.14 | 2796.33 | G300E | 43546183.33 | 341.68 | G300E | 0 | 0
61 | Story10 | C7 | 32 MPa RC Column (60 cm x 60 cm) | Column | 32MPa | Concrete Rectangular | 600 | 600 | 3600 | 3150 | 1.13 | 2774.31 | G300E | 41712300 | 327.29 | G300E | 0 | 0
62 | Story10 | C8 | 32 MPa RC Column (60 cm x 60 cm) | Column | 32MPa | Concrete Rectangular | 600 | 600 | 3600 | 3150 | 1.13 | 2774.31 | G300E | 76106100 | 597.16 | G300E | 0 | 0
63 | Story10 | C9 | 32 MPa RC Column (60 cm x 60 cm) | Column | 32MPa | Concrete Rectangular | 600 | 600 | 3600 | 3150 | 1.13 | 2774.31 | G300E | 35959350 | 282.15 | G300E | 0 | 0
64 | Story11 | C1 | 32 MPa RC Column (57.5 cm x 57.5 cm) | Column | 32MPa | Concrete Rectangular | 575 | 575 | 3306.3 | 3175 | 1.05 | 2568.16 | G300E | 49437925 | 387.91 | G300E | 0 | 0
65 | Story11 | C10 | 32 MPa RC Column (57.5 cm x 57.5 cm) | Column | 32MPa | Concrete Rectangular | 575 | 575 | 3306.3 | 3150 | 1.04 | 2547.94 | G300E | 35487900 | 278.45 | G300E | 0 | 0
66 | Story11 | C11 | 32 MPa RC Column (57.5 cm x 57.5 cm) | Column | 32MPa | Concrete Rectangular | 575 | 575 | 3306.3 | 3150 | 1.04 | 2547.94 | G300E | 77437500 | 607.6 | G300E | 0 | 0
67 | Story11 | C12 | 32 MPa RC Column (57.5 cm x 57.5 cm) | Column | 32MPa | Concrete Rectangular | 575 | 575 | 3306.3 | 3150 | 1.04 | 2547.94 | G300E | 44360400 | 348.07 | G300E | 0 | 0
68 | Story11 | C13 | 32 MPa RC Column (57.5 cm x 57.5 cm) | Column | 32MPa | Concrete Rectangular | 575 | 575 | 3306.3 | 3150 | 1.04 | 2547.94 | G300E | 38274600 | 300.32 | G300E | 0 | 0
69 | Story11 | C14 | 32 MPa RC Column (57.5 cm x 57.5 cm) | Column | 32MPa | Concrete Rectangular | 575 | 575 | 3306.3 | 3150 | 1.04 | 2547.94 | G300E | 22565550 | 177.06 | G300E | 0 | 0
70 | Story11 | C17 | 32 MPa RC Column (57.5 cm x 57.5 cm) | Column | 32MPa | Concrete Rectangular | 575 | 575 | 3306.3 | 3150 | 1.04 | 2547.94 | G300E | 22570800 | 177.1 | G300E | 0 | 0
71 | Story11 | C18 | 32 MPa RC Column (57.5 cm x 57.5 cm) | Column | 32MPa | Concrete Rectangular | 575 | 575 | 3306.3 | 3150 | 1.04 | 2547.94 | G300E | 38269350 | 300.28 | G300E | 0 | 0
72 | Story11 | C19 | 32 MPa RC Column (57.5 cm x 57.5 cm) | Column | 32MPa | Concrete Rectangular | 575 | 575 | 3306.3 | 3150 | 1.04 | 2547.94 | G300E | 38273550 | 300.31 | G300E | 0 | 0
73 | Story11 | C2 | 32 MPa RC Column (57.5 cm x 57.5 cm) | Column | 32MPa | Concrete Rectangular | 575 | 575 | 3306.3 | 3150 | 1.04 | 2547.94 | G300E | 46520250 | 365.02 | G300E | 0 | 0
74 | Story11 | C20 | 32 MPa RC Column (57.5 cm x 57.5 cm) | Column | 32MPa | Concrete Rectangular | 575 | 575 | 3306.3 | 3150 | 1.04 | 2547.94 | G300E | 22564500 | 177.05 | G300E | 0 | 0
75 | Story11 | C23 | 32 MPa RC Column (57.5 cm x 57.5 cm) | Column | 32MPa | Concrete Rectangular | 575 | 575 | 3306.3 | 3150 | 1.04 | 2547.94 | G300E | 22534050 | 176.81 | G300E | 0 | 0
76 | Story11 | C24 | 32 MPa RC Column (57.5 cm x 57.5 cm) | Column | 32MPa | Concrete Rectangular | 575 | 575 | 3306.3 | 3150 | 1.04 | 2547.94 | G300E | 38302950 | 300.54 | G300E | 0 | 0
77 | Story11 | C25 | 32 MPa RC Column (57.5 cm x 57.5 cm) | Column | 32MPa | Concrete Rectangular | 575 | 575 | 3306.3 | 3150 | 1.04 | 2547.94 | G300E | 44363550 | 348.09 | G300E | 0 | 0
78 | Story11 | C26 | 32 MPa RC Column (57.5 cm x 57.5 cm) | Column | 32MPa | Concrete Rectangular | 575 | 575 | 3306.3 | 3150 | 1.04 | 2547.94 | G300E | 77440650 | 607.63 | G300E | 0 | 0
79 | Story11 | C27 | 32 MPa RC Column (57.5 cm x 57.5 cm) | Column | 32MPa | Concrete Rectangular | 575 | 575 | 3306.3 | 3150 | 1.04 | 2547.94 | G300E | 35485800 | 278.43 | G300E | 0 | 0
80 | Story11 | C28 | 32 MPa RC Column (57.5 cm x 57.5 cm) | Column | 32MPa | Concrete Rectangular | 575 | 575 | 3306.3 | 3150 | 1.04 | 2547.94 | G300E | 35486850 | 278.44 | G300E | 0 | 0
81 | Story11 | C29 | 32 MPa RC Column (57.5 cm x 57.5 cm) | Column | 32MPa | Concrete Rectangular | 575 | 575 | 3306.3 | 3150 | 1.04 | 2547.94 | G300E | 77422800 | 607.49 | G300E | 0 | 0
82 | Story11 | C3 | 32 MPa RC Column (57.5 cm x 57.5 cm) | Column | 32MPa | Concrete Rectangular | 575 | 575 | 3306.3 | 3150 | 1.04 | 2547.94 | G300E | 48601350 | 381.34 | G300E | 0 | 0
83 | Story11 | C30 | 32 MPa RC Column (57.5 cm x 57.5 cm) | Column | 32MPa | Concrete Rectangular | 575 | 575 | 3306.3 | 3150 | 1.04 | 2547.94 | G300E | 44361450 | 348.08 | G300E | 0 | 0
84 | Story11 | C31 | 32 MPa RC Column (57.5 cm x 57.5 cm) | Column | 32MPa | Concrete Rectangular | 575 | 575 | 3306.3 | 3175 | 1.05 | 2568.16 | G300E | 49436866.67 | 387.9 | G300E | 0 | 0
85 | Story11 | C32 | 32 MPa RC Column (57.5 cm x 57.5 cm) | Column | 32MPa | Concrete Rectangular | 575 | 575 | 3306.3 | 3150 | 1.04 | 2547.94 | G300E | 46518150 | 365 | G300E | 0 | 0
86 | Story11 | C33 | 32 MPa RC Column (57.5 cm x 57.5 cm) | Column | 32MPa | Concrete Rectangular | 575 | 575 | 3306.3 | 3150 | 1.04 | 2547.94 | G300E | 48600300 | 381.34 | G300E | 0 | 0
87 | Story11 | C34 | 32 MPa RC Column (57.5 cm x 57.5 cm) | Column | 32MPa | Concrete Rectangular | 575 | 575 | 3306.3 | 3150 | 1.04 | 2547.94 | G300E | 48601350 | 381.34 | G300E | 0 | 0
88 | Story11 | C35 | 32 MPa RC Column (57.5 cm x 57.5 cm) | Column | 32MPa | Concrete Rectangular | 575 | 575 | 3306.3 | 3150 | 1.04 | 2547.94 | G300E | 46520250 | 365.02 | G300E | 0 | 0
89 | Story11 | C36 | 32 MPa RC Column (57.5 cm x 57.5 cm) | Column | 32MPa | Concrete Rectangular | 575 | 575 | 3306.3 | 3175 | 1.05 | 2568.16 | G300E | 49441100 | 387.93 | G300E | 0 | 0
90 | Story11 | C4 | 32 MPa RC Column (57.5 cm x 57.5 cm) | Column | 32MPa | Concrete Rectangular | 575 | 575 | 3306.3 | 3150 | 1.04 | 2547.94 | G300E | 48600300 | 381.34 | G300E | 0 | 0
91 | Story11 | C5 | 32 MPa RC Column (57.5 cm x 57.5 cm) | Column | 32MPa | Concrete Rectangular | 575 | 575 | 3306.3 | 3150 | 1.04 | 2547.94 | G300E | 46519200 | 365.01 | G300E | 0 | 0
92 | Story11 | C6 | 32 MPa RC Column (57.5 cm x 57.5 cm) | Column | 32MPa | Concrete Rectangular | 575 | 575 | 3306.3 | 3175 | 1.05 | 2568.16 | G300E | 49435808.33 | 387.89 | G300E | 0 | 0
93 | Story11 | C7 | 32 MPa RC Column (57.5 cm x 57.5 cm) | Column | 32MPa | Concrete Rectangular | 575 | 575 | 3306.3 | 3150 | 1.04 | 2547.94 | G300E | 44363550 | 348.09 | G300E | 0 | 0
94 | Story11 | C8 | 32 MPa RC Column (57.5 cm x 57.5 cm) | Column | 32MPa | Concrete Rectangular | 575 | 575 | 3306.3 | 3150 | 1.04 | 2547.94 | G300E | 77440650 | 607.63 | G300E | 0 | 0
95 | Story11 | C9 | 32 MPa RC Column (57.5 cm x 57.5 cm) | Column | 32MPa | Concrete Rectangular | 575 | 575 | 3306.3 | 3150 | 1.04 | 2547.94 | G300E | 35486850 | 278.44 | G300E | 0 | 0
96 | Story12 | C1 | 32 MPa RC Column (57.5 cm x 57.5 cm) | Column | 32MPa | Concrete Rectangular | 575 | 575 | 3306.3 | 3175 | 1.05 | 2568.16 | G300E | 45741166.67 | 358.9 | G300E | 0 | 0
97 | Story12 | C10 | 32 MPa RC Column (57.5 cm x 57.5 cm) | Column | 32MPa | Concrete Rectangular | 575 | 575 | 3306.3 | 3150 | 1.04 | 2547.94 | G300E | 25373250 | 199.09 | G300E | 0 | 0
98 | Story12 | C11 | 32 MPa RC Column (57.5 cm x 57.5 cm) | Column | 32MPa | Concrete Rectangular | 575 | 575 | 3306.3 | 3150 | 1.04 | 2547.94 | G300E | 69750450 | 547.29 | G300E | 0 | 0
99 | Story12 | C12 | 32 MPa RC Column (57.5 cm x 57.5 cm) | Column | 32MPa | Concrete Rectangular | 575 | 575 | 3306.3 | 3150 | 1.04 | 2547.94 | G300E | 38016300 | 298.29 | G300E | 0 | 0
100 | Story12 | C13 | 32 MPa RC Column (57.5 cm x 57.5 cm) | Column | 32MPa | Concrete Rectangular | 575 | 575 | 3306.3 | 3150 | 1.04 | 2547.94 | G300E | 32178300 | 252.48 | G300E | 0 | 0
101 | Story12 | C14 | 32 MPa RC Column (57.5 cm x 57.5 cm) | Column | 32MPa | Concrete Rectangular | 575 | 575 | 3306.3 | 3150 | 1.04 | 2547.94 | G300E | 13498800 | 105.92 | G300E | 0 | 0
102 | Story12 | C17 | 32 MPa RC Column (57.5 cm x 57.5 cm) | Column | 32MPa | Concrete Rectangular | 575 | 575 | 3306.3 | 3150 | 1.04 | 2547.94 | G300E | 13508250 | 105.99 | G300E | 0 | 0
103 | Story12 | C18 | 32 MPa RC Column (57.5 cm x 57.5 cm) | Column | 32MPa | Concrete Rectangular | 575 | 575 | 3306.3 | 3150 | 1.04 | 2547.94 | G300E | 32174100 | 252.45 | G300E | 0 | 0
104 | Story12 | C19 | 32 MPa RC Column (57.5 cm x 57.5 cm) | Column | 32MPa | Concrete Rectangular | 575 | 575 | 3306.3 | 3150 | 1.04 | 2547.94 | G300E | 32177250 | 252.47 | G300E | 0 | 0
105 | Story12 | C2 | 32 MPa RC Column (57.5 cm x 57.5 cm) | Column | 32MPa | Concrete Rectangular | 575 | 575 | 3306.3 | 3150 | 1.04 | 2547.94 | G300E | 41082300 | 322.35 | G300E | 0 | 0
106 | Story12 | C20 | 32 MPa RC Column (57.5 cm x 57.5 cm) | Column | 32MPa | Concrete Rectangular | 575 | 575 | 3306.3 | 3150 | 1.04 | 2547.94 | G300E | 13496700 | 105.9 | G300E | 0 | 0
107 | Story12 | C23 | 32 MPa RC Column (57.5 cm x 57.5 cm) | Column | 32MPa | Concrete Rectangular | 575 | 575 | 3306.3 | 3150 | 1.04 | 2547.94 | G300E | 13445250 | 105.5 | G300E | 0 | 0
108 | Story12 | C24 | 32 MPa RC Column (57.5 cm x 57.5 cm) | Column | 32MPa | Concrete Rectangular | 575 | 575 | 3306.3 | 3150 | 1.04 | 2547.94 | G300E | 32224500 | 252.85 | G300E | 0 | 0
109 | Story12 | C25 | 32 MPa RC Column (57.5 cm x 57.5 cm) | Column | 32MPa | Concrete Rectangular | 575 | 575 | 3306.3 | 3150 | 1.04 | 2547.94 | G300E | 38021550 | 298.33 | G300E | 0 | 0
110 | Story12 | C26 | 32 MPa RC Column (57.5 cm x 57.5 cm) | Column | 32MPa | Concrete Rectangular | 575 | 575 | 3306.3 | 3150 | 1.04 | 2547.94 | G300E | 69751500 | 547.3 | G300E | 0 | 0
111 | Story12 | C27 | 32 MPa RC Column (57.5 cm x 57.5 cm) | Column | 32MPa | Concrete Rectangular | 575 | 575 | 3306.3 | 3150 | 1.04 | 2547.94 | G300E | 25371150 | 199.07 | G300E | 0 | 0
112 | Story12 | C28 | 32 MPa RC Column (57.5 cm x 57.5 cm) | Column | 32MPa | Concrete Rectangular | 575 | 575 | 3306.3 | 3150 | 1.04 | 2547.94 | G300E | 25372200 | 199.08 | G300E | 0 | 0
113 | Story12 | C29 | 32 MPa RC Column (57.5 cm x 57.5 cm) | Column | 32MPa | Concrete Rectangular | 575 | 575 | 3306.3 | 3150 | 1.04 | 2547.94 | G300E | 69735750 | 547.17 | G300E | 0 | 0
114 | Story12 | C3 | 32 MPa RC Column (57.5 cm x 57.5 cm) | Column | 32MPa | Concrete Rectangular | 575 | 575 | 3306.3 | 3150 | 1.04 | 2547.94 | G300E | 43185450 | 338.85 | G300E | 0 | 0
115 | Story12 | C30 | 32 MPa RC Column (57.5 cm x 57.5 cm) | Column | 32MPa | Concrete Rectangular | 575 | 575 | 3306.3 | 3150 | 1.04 | 2547.94 | G300E | 38011050 | 298.25 | G300E | 0 | 0
116 | Story12 | C31 | 32 MPa RC Column (57.5 cm x 57.5 cm) | Column | 32MPa | Concrete Rectangular | 575 | 575 | 3306.3 | 3175 | 1.05 | 2568.16 | G300E | 45741166.67 | 358.9 | G300E | 0 | 0
117 | Story12 | C32 | 32 MPa RC Column (57.5 cm x 57.5 cm) | Column | 32MPa | Concrete Rectangular | 575 | 575 | 3306.3 | 3150 | 1.04 | 2547.94 | G300E | 41081250 | 322.34 | G300E | 0 | 0
118 | Story12 | C33 | 32 MPa RC Column (57.5 cm x 57.5 cm) | Column | 32MPa | Concrete Rectangular | 575 | 575 | 3306.3 | 3150 | 1.04 | 2547.94 | G300E | 43184400 | 338.84 | G300E | 0 | 0
119 | Story12 | C34 | 32 MPa RC Column (57.5 cm x 57.5 cm) | Column | 32MPa | Concrete Rectangular | 575 | 575 | 3306.3 | 3150 | 1.04 | 2547.94 | G300E | 43185450 | 338.85 | G300E | 0 | 0
120 | Story12 | C35 | 32 MPa RC Column (57.5 cm x 57.5 cm) | Column | 32MPa | Concrete Rectangular | 575 | 575 | 3306.3 | 3150 | 1.04 | 2547.94 | G300E | 41084400 | 322.36 | G300E | 0 | 0
121 | Story12 | C36 | 32 MPa RC Column (57.5 cm x 57.5 cm) | Column | 32MPa | Concrete Rectangular | 575 | 575 | 3306.3 | 3175 | 1.05 | 2568.16 | G300E | 45744341.67 | 358.93 | G300E | 0 | 0
122 | Story12 | C4 | 32 MPa RC Column (57.5 cm x 57.5 cm) | Column | 32MPa | Concrete Rectangular | 575 | 575 | 3306.3 | 3150 | 1.04 | 2547.94 | G300E | 43184400 | 338.84 | G300E | 0 | 0
123 | Story12 | C5 | 32 MPa RC Column (57.5 cm x 57.5 cm) | Column | 32MPa | Concrete Rectangular | 575 | 575 | 3306.3 | 3150 | 1.04 | 2547.94 | G300E | 41081250 | 322.34 | G300E | 0 | 0
124 | Story12 | C6 | 32 MPa RC Column (57.5 cm x 57.5 cm) | Column | 32MPa | Concrete Rectangular | 575 | 575 | 3306.3 | 3175 | 1.05 | 2568.16 | G300E | 45737991.67 | 358.88 | G300E | 0 | 0
125 | Story12 | C7 | 32 MPa RC Column (57.5 cm x 57.5 cm) | Column | 32MPa | Concrete Rectangular | 575 | 575 | 3306.3 | 3150 | 1.04 | 2547.94 | G300E | 38021550 | 298.33 | G300E | 0 | 0
126 | Story12 | C8 | 32 MPa RC Column (57.5 cm x 57.5 cm) | Column | 32MPa | Concrete Rectangular | 575 | 575 | 3306.3 | 3150 | 1.04 | 2547.94 | G300E | 69752550 | 547.3 | G300E | 0 | 0
127 | Story12 | C9 | 32 MPa RC Column (57.5 cm x 57.5 cm) | Column | 32MPa | Concrete Rectangular | 575 | 575 | 3306.3 | 3150 | 1.04 | 2547.94 | G300E | 25372200 | 199.08 | G300E | 0 | 0
128 | Story13 | C1 | 32 MPa RC Column (55 cm x 55 cm) | Column | 32MPa | Concrete Rectangular | 550 | 550 | 3025 | 3175 | 0.96 | 2349.69 | G300E | 51734508.33 | 405.93 | G300E | 0 | 0
129 | Story13 | C10 | 32 MPa RC Column (55 cm x 55 cm) | Column | 32MPa | Concrete Rectangular | 550 | 550 | 3025 | 3175 | 0.96 | 2349.69 | G300E | 24307800 | 190.73 | G300E | 0 | 0
130 | Story13 | C11 | 32 MPa RC Column (55 cm x 55 cm) | Column | 32MPa | Concrete Rectangular | 550 | 550 | 3025 | 3175 | 0.96 | 2349.69 | G300E | 71657633.33 | 562.25 | G300E | 0 | 0
131 | Story13 | C12 | 32 MPa RC Column (55 cm x 55 cm) | Column | 32MPa | Concrete Rectangular | 550 | 550 | 3025 | 3175 | 0.96 | 2349.69 | G300E | 40535225 | 318.05 | G300E | 0 | 0
132 | Story13 | C13 | 32 MPa RC Column (55 cm x 55 cm) | Column | 32MPa | Concrete Rectangular | 550 | 550 | 3025 | 3175 | 0.96 | 2349.69 | G300E | 35968516.67 | 282.22 | G300E | 0 | 0
133 | Story13 | C14 | 32 MPa RC Column (55 cm x 55 cm) | Column | 32MPa | Concrete Rectangular | 550 | 550 | 3025 | 3175 | 0.96 | 2349.69 | G300E | 13478933.33 | 105.76 | G300E | 0 | 0
134 | Story13 | C17 | 32 MPa RC Column (55 cm x 55 cm) | Column | 32MPa | Concrete Rectangular | 550 | 550 | 3025 | 3175 | 0.96 | 2349.69 | G300E | 13494808.33 | 105.89 | G300E | 0 | 0
135 | Story13 | C18 | 32 MPa RC Column (55 cm x 55 cm) | Column | 32MPa | Concrete Rectangular | 550 | 550 | 3025 | 3175 | 0.96 | 2349.69 | G300E | 35968516.67 | 282.22 | G300E | 0 | 0
136 | Story13 | C19 | 32 MPa RC Column (55 cm x 55 cm) | Column | 32MPa | Concrete Rectangular | 550 | 550 | 3025 | 3175 | 0.96 | 2349.69 | G300E | 35968516.67 | 282.22 | G300E | 0 | 0
137 | Story13 | C2 | 32 MPa RC Column (55 cm x 55 cm) | Column | 32MPa | Concrete Rectangular | 550 | 550 | 3025 | 3175 | 0.96 | 2349.69 | G300E | 44626741.67 | 350.16 | G300E | 0 | 0
138 | Story13 | C20 | 32 MPa RC Column (55 cm x 55 cm) | Column | 32MPa | Concrete Rectangular | 550 | 550 | 3025 | 3175 | 0.96 | 2349.69 | G300E | 13477875 | 105.75 | G300E | 0 | 0
139 | Story13 | C23 | 32 MPa RC Column (55 cm x 55 cm) | Column | 32MPa | Concrete Rectangular | 550 | 550 | 3025 | 3175 | 0.96 | 2349.69 | G300E | 13405908.33 | 105.19 | G300E | 0 | 0
140 | Story13 | C24 | 32 MPa RC Column (55 cm x 55 cm) | Column | 32MPa | Concrete Rectangular | 550 | 550 | 3025 | 3175 | 0.96 | 2349.69 | G300E | 36025666.67 | 282.67 | G300E | 0 | 0
141 | Story13 | C25 | 32 MPa RC Column (55 cm x 55 cm) | Column | 32MPa | Concrete Rectangular | 550 | 550 | 3025 | 3175 | 0.96 | 2349.69 | G300E | 40538400 | 318.08 | G300E | 0 | 0
142 | Story13 | C26 | 32 MPa RC Column (55 cm x 55 cm) | Column | 32MPa | Concrete Rectangular | 550 | 550 | 3025 | 3175 | 0.96 | 2349.69 | G300E | 71659750 | 562.27 | G300E | 0 | 0
143 | Story13 | C27 | 32 MPa RC Column (55 cm x 55 cm) | Column | 32MPa | Concrete Rectangular | 550 | 550 | 3025 | 3175 | 0.96 | 2349.69 | G300E | 24307800 | 190.73 | G300E | 0 | 0
144 | Story13 | C28 | 32 MPa RC Column (55 cm x 55 cm) | Column | 32MPa | Concrete Rectangular | 550 | 550 | 3025 | 3175 | 0.96 | 2349.69 | G300E | 24307800 | 190.73 | G300E | 0 | 0
145 | Story13 | C29 | 32 MPa RC Column (55 cm x 55 cm) | Column | 32MPa | Concrete Rectangular | 550 | 550 | 3025 | 3175 | 0.96 | 2349.69 | G300E | 71645991.67 | 562.16 | G300E | 0 | 0
146 | Story13 | C3 | 32 MPa RC Column (55 cm x 55 cm) | Column | 32MPa | Concrete Rectangular | 550 | 550 | 3025 | 3175 | 0.96 | 2349.69 | G300E | 47331841.67 | 371.38 | G300E | 0 | 0
147 | Story13 | C30 | 32 MPa RC Column (55 cm x 55 cm) | Column | 32MPa | Concrete Rectangular | 550 | 550 | 3025 | 3175 | 0.96 | 2349.69 | G300E | 40523583.33 | 317.96 | G300E | 0 | 0
148 | Story13 | C31 | 32 MPa RC Column (55 cm x 55 cm) | Column | 32MPa | Concrete Rectangular | 550 | 550 | 3025 | 3175 | 0.96 | 2349.69 | G300E | 51733450 | 405.92 | G300E | 0 | 0
149 | Story13 | C32 | 32 MPa RC Column (55 cm x 55 cm) | Column | 32MPa | Concrete Rectangular | 550 | 550 | 3025 | 3175 | 0.96 | 2349.69 | G300E | 44626741.67 | 350.16 | G300E | 0 | 0
150 | Story13 | C33 | 32 MPa RC Column (55 cm x 55 cm) | Column | 32MPa | Concrete Rectangular | 550 | 550 | 3025 | 3175 | 0.96 | 2349.69 | G300E | 47330783.33 | 371.37 | G300E | 0 | 0
151 | Story13 | C34 | 32 MPa RC Column (55 cm x 55 cm) | Column | 32MPa | Concrete Rectangular | 550 | 550 | 3025 | 3175 | 0.96 | 2349.69 | G300E | 47331841.67 | 371.38 | G300E | 0 | 0
152 | Story13 | C35 | 32 MPa RC Column (55 cm x 55 cm) | Column | 32MPa | Concrete Rectangular | 550 | 550 | 3025 | 3175 | 0.96 | 2349.69 | G300E | 44629916.67 | 350.18 | G300E | 0 | 0
153 | Story13 | C36 | 32 MPa RC Column (55 cm x 55 cm) | Column | 32MPa | Concrete Rectangular | 550 | 550 | 3025 | 3175 | 0.96 | 2349.69 | G300E | 51737683.33 | 405.95 | G300E | 0 | 0
154 | Story13 | C4 | 32 MPa RC Column (55 cm x 55 cm) | Column | 32MPa | Concrete Rectangular | 550 | 550 | 3025 | 3175 | 0.96 | 2349.69 | G300E | 47330783.33 | 371.37 | G300E | 0 | 0
155 | Story13 | C5 | 32 MPa RC Column (55 cm x 55 cm) | Column | 32MPa | Concrete Rectangular | 550 | 550 | 3025 | 3175 | 0.96 | 2349.69 | G300E | 44626741.67 | 350.16 | G300E | 0 | 0
156 | Story13 | C6 | 32 MPa RC Column (55 cm x 55 cm) | Column | 32MPa | Concrete Rectangular | 550 | 550 | 3025 | 3175 | 0.96 | 2349.69 | G300E | 51733450 | 405.92 | G300E | 0 | 0
157 | Story13 | C7 | 32 MPa RC Column (55 cm x 55 cm) | Column | 32MPa | Concrete Rectangular | 550 | 550 | 3025 | 3175 | 0.96 | 2349.69 | G300E | 40538400 | 318.08 | G300E | 0 | 0
158 | Story13 | C8 | 32 MPa RC Column (55 cm x 55 cm) | Column | 32MPa | Concrete Rectangular | 550 | 550 | 3025 | 3175 | 0.96 | 2349.69 | G300E | 71659750 | 562.27 | G300E | 0 | 0
159 | Story13 | C9 | 32 MPa RC Column (55 cm x 55 cm) | Column | 32MPa | Concrete Rectangular | 550 | 550 | 3025 | 3175 | 0.96 | 2349.69 | G300E | 24307800 | 190.73 | G300E | 0 | 0
160 | Story14 | C1 | 32 MPa RC Column (55 cm x 55 cm) | Column | 32MPa | Concrete Rectangular | 550 | 550 | 3025 | 3175 | 0.96 | 2349.69 | G300E | 48335141.67 | 379.26 | G300E | 0 | 0
161 | Story14 | C10 | 32 MPa RC Column (55 cm x 55 cm) | Column | 32MPa | Concrete Rectangular | 550 | 550 | 3025 | 3175 | 0.96 | 2349.69 | G300E | 13886391.67 | 108.96 | G300E | 0 | 0
162 | Story14 | C11 | 32 MPa RC Column (55 cm x 55 cm) | Column | 32MPa | Concrete Rectangular | 550 | 550 | 3025 | 3175 | 0.96 | 2349.69 | G300E | 64366775 | 505.05 | G300E | 0 | 0
163 | Story14 | C12 | 32 MPa RC Column (55 cm x 55 cm) | Column | 32MPa | Concrete Rectangular | 550 | 550 | 3025 | 3175 | 0.96 | 2349.69 | G300E | 33896300 | 265.96 | G300E | 0 | 0
164 | Story14 | C13 | 32 MPa RC Column (55 cm x 55 cm) | Column | 32MPa | Concrete Rectangular | 550 | 550 | 3025 | 3175 | 0.96 | 2349.69 | G300E | 30642983.33 | 240.44 | G300E | 0 | 0
165 | Story14 | C14 | 32 MPa RC Column (55 cm x 55 cm) | Column | 32MPa | Concrete Rectangular | 550 | 550 | 3025 | 3175 | 0.96 | 2349.69 | G300E | 9604375 | 75.36 | G300E | 0 | 0
166 | Story14 | C17 | 32 MPa RC Column (55 cm x 55 cm) | Column | 32MPa | Concrete Rectangular | 550 | 550 | 3025 | 3175 | 0.96 | 2349.69 | G300E | 9604375 | 75.36 | G300E | 0 | 0
167 | Story14 | C18 | 32 MPa RC Column (55 cm x 55 cm) | Column | 32MPa | Concrete Rectangular | 550 | 550 | 3025 | 3175 | 0.96 | 2349.69 | G300E | 30639808.33 | 240.41 | G300E | 0 | 0
168 | Story14 | C19 | 32 MPa RC Column (55 cm x 55 cm) | Column | 32MPa | Concrete Rectangular | 550 | 550 | 3025 | 3175 | 0.96 | 2349.69 | G300E | 31083250 | 243.89 | G300E | 0 | 0
169 | Story14 | C2 | 32 MPa RC Column (55 cm x 55 cm) | Column | 32MPa | Concrete Rectangular | 550 | 550 | 3025 | 3175 | 0.96 | 2349.69 | G300E | 38700075 | 303.66 | G300E | 0 | 0
170 | Story14 | C20 | 32 MPa RC Column (55 cm x 55 cm) | Column | 32MPa | Concrete Rectangular | 550 | 550 | 3025 | 3175 | 0.96 | 2349.69 | G300E | 9604375 | 75.36 | G300E | 0 | 0
171 | Story14 | C23 | 32 MPa RC Column (55 cm x 55 cm) | Column | 32MPa | Concrete Rectangular | 550 | 550 | 3025 | 3175 | 0.96 | 2349.69 | G300E | 9604375 | 75.36 | G300E | 0 | 0
172 | Story14 | C24 | 32 MPa RC Column (55 cm x 55 cm) | Column | 32MPa | Concrete Rectangular | 550 | 550 | 3025 | 3175 | 0.96 | 2349.69 | G300E | 31116058.33 | 244.15 | G300E | 0 | 0
173 | Story14 | C25 | 32 MPa RC Column (55 cm x 55 cm) | Column | 32MPa | Concrete Rectangular | 550 | 550 | 3025 | 3175 | 0.96 | 2349.69 | G300E | 33901591.67 | 266 | G300E | 0 | 0
174 | Story14 | C26 | 32 MPa RC Column (55 cm x 55 cm) | Column | 32MPa | Concrete Rectangular | 550 | 550 | 3025 | 3175 | 0.96 | 2349.69 | G300E | 64366775 | 505.05 | G300E | 0 | 0
175 | Story14 | C27 | 32 MPa RC Column (55 cm x 55 cm) | Column | 32MPa | Concrete Rectangular | 550 | 550 | 3025 | 3175 | 0.96 | 2349.69 | G300E | 13884275 | 108.94 | G300E | 0 | 0
176 | Story14 | C28 | 32 MPa RC Column (55 cm x 55 cm) | Column | 32MPa | Concrete Rectangular | 550 | 550 | 3025 | 3175 | 0.96 | 2349.69 | G300E | 13886391.67 | 108.96 | G300E | 0 | 0
177 | Story14 | C29 | 32 MPa RC Column (55 cm x 55 cm) | Column | 32MPa | Concrete Rectangular | 550 | 550 | 3025 | 3175 | 0.96 | 2349.69 | G300E | 64354075 | 504.95 | G300E | 0 | 0
178 | Story14 | C3 | 32 MPa RC Column (55 cm x 55 cm) | Column | 32MPa | Concrete Rectangular | 550 | 550 | 3025 | 3175 | 0.96 | 2349.69 | G300E | 41578741.67 | 326.24 | G300E | 0 | 0
179 | Story14 | C30 | 32 MPa RC Column (55 cm x 55 cm) | Column | 32MPa | Concrete Rectangular | 550 | 550 | 3025 | 3175 | 0.96 | 2349.69 | G300E | 33883600 | 265.86 | G300E | 0 | 0
180 | Story14 | C31 | 32 MPa RC Column (55 cm x 55 cm) | Column | 32MPa | Concrete Rectangular | 550 | 550 | 3025 | 3175 | 0.96 | 2349.69 | G300E | 48335141.67 | 379.26 | G300E | 0 | 0
181 | Story14 | C32 | 32 MPa RC Column (55 cm x 55 cm) | Column | 32MPa | Concrete Rectangular | 550 | 550 | 3025 | 3175 | 0.96 | 2349.69 | G300E | 38700075 | 303.66 | G300E | 0 | 0
182 | Story14 | C33 | 32 MPa RC Column (55 cm x 55 cm) | Column | 32MPa | Concrete Rectangular | 550 | 550 | 3025 | 3175 | 0.96 | 2349.69 | G300E | 41579800 | 326.25 | G300E | 0 | 0
183 | Story14 | C34 | 32 MPa RC Column (55 cm x 55 cm) | Column | 32MPa | Concrete Rectangular | 550 | 550 | 3025 | 3175 | 0.96 | 2349.69 | G300E | 41571333.33 | 326.18 | G300E | 0 | 0
184 | Story14 | C35 | 32 MPa RC Column (55 cm x 55 cm) | Column | 32MPa | Concrete Rectangular | 550 | 550 | 3025 | 3175 | 0.96 | 2349.69 | G300E | 38701133.33 | 303.66 | G300E | 0 | 0
185 | Story14 | C36 | 32 MPa RC Column (55 cm x 55 cm) | Column | 32MPa | Concrete Rectangular | 550 | 550 | 3025 | 3175 | 0.96 | 2349.69 | G300E | 48339375 | 379.29 | G300E | 0 | 0
186 | Story14 | C4 | 32 MPa RC Column (55 cm x 55 cm) | Column | 32MPa | Concrete Rectangular | 550 | 550 | 3025 | 3175 | 0.96 | 2349.69 | G300E | 41570275 | 326.18 | G300E | 0 | 0
187 | Story14 | C5 | 32 MPa RC Column (55 cm x 55 cm) | Column | 32MPa | Concrete Rectangular | 550 | 550 | 3025 | 3175 | 0.96 | 2349.69 | G300E | 38700075 | 303.66 | G300E | 0 | 0
188 | Story14 | C6 | 32 MPa RC Column (55 cm x 55 cm) | Column | 32MPa | Concrete Rectangular | 550 | 550 | 3025 | 3175 | 0.96 | 2349.69 | G300E | 48334083.33 | 379.25 | G300E | 0 | 0
189 | Story14 | C7 | 32 MPa RC Column (55 cm x 55 cm) | Column | 32MPa | Concrete Rectangular | 550 | 550 | 3025 | 3175 | 0.96 | 2349.69 | G300E | 33901591.67 | 266 | G300E | 0 | 0
190 | Story14 | C8 | 32 MPa RC Column (55 cm x 55 cm) | Column | 32MPa | Concrete Rectangular | 550 | 550 | 3025 | 3175 | 0.96 | 2349.69 | G300E | 64367833.33 | 505.05 | G300E | 0 | 0
191 | Story14 | C9 | 32 MPa RC Column (55 cm x 55 cm) | Column | 32MPa | Concrete Rectangular | 550 | 550 | 3025 | 3175 | 0.96 | 2349.69 | G300E | 13885333.33 | 108.95 | G300E | 0 | 0
192 | Story15 | C1 | 32 MPa RC Column (52.5 cm x 52.5 cm) | Column | 32MPa | Concrete Rectangular | 525 | 525 | 2756.3 | 3175 | 0.88 | 2140.94 | G300E | 13672608.33 | 107.28 | G300E | 0 | 0
193 | Story15 | C10 | 32 MPa RC Column (52.5 cm x 52.5 cm) | Column | 32MPa | Concrete Rectangular | 525 | 525 | 2756.3 | 3175 | 0.88 | 2140.94 | G300E | 27374850 | 214.79 | G300E | 0 | 0
194 | Story15 | C11 | 32 MPa RC Column (52.5 cm x 52.5 cm) | Column | 32MPa | Concrete Rectangular | 525 | 525 | 2756.3 | 3175 | 0.88 | 2140.94 | G300E | 65936283.33 | 517.36 | G300E | 0 | 0
195 | Story15 | C12 | 32 MPa RC Column (52.5 cm x 52.5 cm) | Column | 32MPa | Concrete Rectangular | 525 | 525 | 2756.3 | 3175 | 0.88 | 2140.94 | G300E | 27000200 | 211.85 | G300E | 0 | 0
196 | Story15 | C13 | 32 MPa RC Column (52.5 cm x 52.5 cm) | Column | 32MPa | Concrete Rectangular | 525 | 525 | 2756.3 | 3175 | 0.88 | 2140.94 | G300E | 8750300 | 68.66 | G300E | 0 | 0
197 | Story15 | C14 | 32 MPa RC Column (52.5 cm x 52.5 cm) | Column | 32MPa | Concrete Rectangular | 525 | 525 | 2756.3 | 3175 | 0.88 | 2140.94 | G300E | 8750300 | 68.66 | G300E | 0 | 0
198 | Story15 | C17 | 32 MPa RC Column (52.5 cm x 52.5 cm) | Column | 32MPa | Concrete Rectangular | 525 | 525 | 2756.3 | 3175 | 0.88 | 2140.94 | G300E | 8750300 | 68.66 | G300E | 0 | 0
199 | Story15 | C18 | 32 MPa RC Column (52.5 cm x 52.5 cm) | Column | 32MPa | Concrete Rectangular | 525 | 525 | 2756.3 | 3175 | 0.88 | 2140.94 | G300E | 8750300 | 68.66 | G300E | 0 | 0
200 | Story15 | C19 | 32 MPa RC Column (52.5 cm x 52.5 cm) | Column | 32MPa | Concrete Rectangular | 525 | 525 | 2756.3 | 3175 | 0.88 | 2140.94 | G300E | 8750300 | 68.66 | G300E | 0 | 0
201 | Story15 | C2 | 32 MPa RC Column (52.5 cm x 52.5 cm) | Column | 32MPa | Concrete Rectangular | 525 | 525 | 2756.3 | 3175 | 0.88 | 2140.94 | G300E | 8750300 | 68.66 | G300E | 0 | 0
202 | Story15 | C20 | 32 MPa RC Column (52.5 cm x 52.5 cm) | Column | 32MPa | Concrete Rectangular | 525 | 525 | 2756.3 | 3175 | 0.88 | 2140.94 | G300E | 8750300 | 68.66 | G300E | 0 | 0
203 | Story15 | C23 | 32 MPa RC Column (52.5 cm x 52.5 cm) | Column | 32MPa | Concrete Rectangular | 525 | 525 | 2756.3 | 3175 | 0.88 | 2140.94 | G300E | 8750300 | 68.66 | G300E | 0 | 0
204 | Story15 | C24 | 32 MPa RC Column (52.5 cm x 52.5 cm) | Column | 32MPa | Concrete Rectangular | 525 | 525 | 2756.3 | 3175 | 0.88 | 2140.94 | G300E | 8750300 | 68.66 | G300E | 0 | 0
205 | Story15 | C25 | 32 MPa RC Column (52.5 cm x 52.5 cm) | Column | 32MPa | Concrete Rectangular | 525 | 525 | 2756.3 | 3175 | 0.88 | 2140.94 | G300E | 27001258.33 | 211.86 | G300E | 0 | 0
206 | Story15 | C26 | 32 MPa RC Column (52.5 cm x 52.5 cm) | Column | 32MPa | Concrete Rectangular | 525 | 525 | 2756.3 | 3175 | 0.88 | 2140.94 | G300E | 65937341.67 | 517.37 | G300E | 0 | 0
207 | Story15 | C27 | 32 MPa RC Column (52.5 cm x 52.5 cm) | Column | 32MPa | Concrete Rectangular | 525 | 525 | 2756.3 | 3175 | 0.88 | 2140.94 | G300E | 27373791.67 | 214.78 | G300E | 0 | 0
208 | Story15 | C28 | 32 MPa RC Column (52.5 cm x 52.5 cm) | Column | 32MPa | Concrete Rectangular | 525 | 525 | 2756.3 | 3175 | 0.88 | 2140.94 | G300E | 27372733.33 | 214.78 | G300E | 0 | 0
209 | Story15 | C29 | 32 MPa RC Column (52.5 cm x 52.5 cm) | Column | 32MPa | Concrete Rectangular | 525 | 525 | 2756.3 | 3175 | 0.88 | 2140.94 | G300E | 65926758.33 | 517.29 | G300E | 0 | 0
210 | Story15 | C3 | 32 MPa RC Column (52.5 cm x 52.5 cm) | Column | 32MPa | Concrete Rectangular | 525 | 525 | 2756.3 | 3175 | 0.88 | 2140.94 | G300E | 8750300 | 68.66 | G300E | 0 | 0
211 | Story15 | C30 | 32 MPa RC Column (52.5 cm x 52.5 cm) | Column | 32MPa | Concrete Rectangular | 525 | 525 | 2756.3 | 3175 | 0.88 | 2140.94 | G300E | 27003375 | 211.88 | G300E | 0 | 0
212 | Story15 | C31 | 32 MPa RC Column (52.5 cm x 52.5 cm) | Column | 32MPa | Concrete Rectangular | 525 | 525 | 2756.3 | 3175 | 0.88 | 2140.94 | G300E | 13672608.33 | 107.28 | G300E | 0 | 0
213 | Story15 | C32 | 32 MPa RC Column (52.5 cm x 52.5 cm) | Column | 32MPa | Concrete Rectangular | 525 | 525 | 2756.3 | 3175 | 0.88 | 2140.94 | G300E | 8750300 | 68.66 | G300E | 0 | 0
214 | Story15 | C33 | 32 MPa RC Column (52.5 cm x 52.5 cm) | Column | 32MPa | Concrete Rectangular | 525 | 525 | 2756.3 | 3175 | 0.88 | 2140.94 | G300E | 8750300 | 68.66 | G300E | 0 | 0
215 | Story15 | C34 | 32 MPa RC Column (52.5 cm x 52.5 cm) | Column | 32MPa | Concrete Rectangular | 525 | 525 | 2756.3 | 3175 | 0.88 | 2140.94 | G300E | 8750300 | 68.66 | G300E | 0 | 0
216 | Story15 | C35 | 32 MPa RC Column (52.5 cm x 52.5 cm) | Column | 32MPa | Concrete Rectangular | 525 | 525 | 2756.3 | 3175 | 0.88 | 2140.94 | G300E | 8750300 | 68.66 | G300E | 0 | 0
217 | Story15 | C36 | 32 MPa RC Column (52.5 cm x 52.5 cm) | Column | 32MPa | Concrete Rectangular | 525 | 525 | 2756.3 | 3175 | 0.88 | 2140.94 | G300E | 13673666.67 | 107.29 | G300E | 0 | 0
218 | Story15 | C4 | 32 MPa RC Column (52.5 cm x 52.5 cm) | Column | 32MPa | Concrete Rectangular | 525 | 525 | 2756.3 | 3175 | 0.88 | 2140.94 | G300E | 8750300 | 68.66 | G300E | 0 | 0
219 | Story15 | C5 | 32 MPa RC Column (52.5 cm x 52.5 cm) | Column | 32MPa | Concrete Rectangular | 525 | 525 | 2756.3 | 3175 | 0.88 | 2140.94 | G300E | 8750300 | 68.66 | G300E | 0 | 0
220 | Story15 | C6 | 32 MPa RC Column (52.5 cm x 52.5 cm) | Column | 32MPa | Concrete Rectangular | 525 | 525 | 2756.3 | 3175 | 0.88 | 2140.94 | G300E | 13671550 | 107.27 | G300E | 0 | 0
221 | Story15 | C7 | 32 MPa RC Column (52.5 cm x 52.5 cm) | Column | 32MPa | Concrete Rectangular | 525 | 525 | 2756.3 | 3175 | 0.88 | 2140.94 | G300E | 27001258.33 | 211.86 | G300E | 0 | 0
222 | Story15 | C8 | 32 MPa RC Column (52.5 cm x 52.5 cm) | Column | 32MPa | Concrete Rectangular | 525 | 525 | 2756.3 | 3175 | 0.88 | 2140.94 | G300E | 65937341.67 | 517.37 | G300E | 0 | 0
223 | Story15 | C9 | 32 MPa RC Column (52.5 cm x 52.5 cm) | Column | 32MPa | Concrete Rectangular | 525 | 525 | 2756.3 | 3175 | 0.88 | 2140.94 | G300E | 27374850 | 214.79 | G300E | 0 | 0
224 | Story15 | D1 | 32 MPa RC Column (55 cm x 55 cm) | Column | 32MPa | Concrete Rectangular | 550 | 550 | 3025 | 5940.5 | 1.8 | 4396.33 | G300E | 17970012.5 | 141 | G300E | 0 | 0
225 | Story15 | D10 | 32 MPa RC Column (55 cm x 55 cm) | Column | 32MPa | Concrete Rectangular | 550 | 550 | 3025 | 8005.6 | 2.42 | 5924.63 | G300E | 33865689.4 | 265.72 | G300E | 0 | 0
226 | Story15 | D11 | 32 MPa RC Column (55 cm x 55 cm) | Column | 32MPa | Concrete Rectangular | 550 | 550 | 3025 | 8005.6 | 2.42 | 5924.63 | G300E | 113199184 | 888.2 | G300E | 5644748.56 | 44.29
227 | Story15 | D12 | 32 MPa RC Column (55 cm x 55 cm) | Column | 32MPa | Concrete Rectangular | 550 | 550 | 3025 | 8005.6 | 2.42 | 5924.63 | G300E | 112983032.8 | 886.51 | G300E | 5644748.56 | 44.29
228 | Story15 | D13 | 32 MPa RC Column (55 cm x 55 cm) | Column | 32MPa | Concrete Rectangular | 550 | 550 | 3025 | 8005.6 | 2.42 | 5924.63 | G300E | 33599503.2 | 263.63 | G300E | 0 | 0
229 | Story15 | D14 | 32 MPa RC Column (55 cm x 55 cm) | Column | 32MPa | Concrete Rectangular | 550 | 550 | 3025 | 8005.6 | 2.42 | 5924.63 | G300E | 24216940 | 190.02 | G300E | 0 | 0
230 | Story15 | D15 | 32 MPa RC Column (55 cm x 55 cm) | Column | 32MPa | Concrete Rectangular | 550 | 550 | 3025 | 5940.5 | 1.8 | 4396.33 | G300E | 40600347.25 | 318.57 | G300E | 4188646.55 | 32.87
231 | Story15 | D16 | 32 MPa RC Column (55 cm x 55 cm) | Column | 32MPa | Concrete Rectangular | 550 | 550 | 3025 | 5940.5 | 1.8 | 4396.33 | G300E | 96357880.25 | 756.06 | G300E | 4188646.55 | 32.87
232 | Story15 | D17 | 32 MPa RC Column (55 cm x 55 cm) | Column | 32MPa | Concrete Rectangular | 550 | 550 | 3025 | 5940.5 | 1.8 | 4396.33 | G300E | 75190393.62 | 589.97 | G300E | 0 | 0
233 | Story15 | D18 | 32 MPa RC Column (55 cm x 55 cm) | Column | 32MPa | Concrete Rectangular | 550 | 550 | 3025 | 5940.5 | 1.8 | 4396.33 | G300E | 17970012.5 | 141 | G300E | 0 | 0
234 | Story15 | D19 | 32 MPa RC Column (55 cm x 55 cm) | Column | 32MPa | Concrete Rectangular | 550 | 550 | 3025 | 8005.6 | 2.42 | 5924.63 | G300E | 24216940 | 190.02 | G300E | 0 | 0
235 | Story15 | D2 | 32 MPa RC Column (55 cm x 55 cm) | Column | 32MPa | Concrete Rectangular | 550 | 550 | 3025 | 8005.6 | 2.42 | 5924.63 | G300E | 24216940 | 190.02 | G300E | 0 | 0
236 | Story15 | D20 | 32 MPa RC Column (55 cm x 55 cm) | Column | 32MPa | Concrete Rectangular | 550 | 550 | 3025 | 8005.6 | 2.42 | 5924.63 | G300E | 24216940 | 190.02 | G300E | 0 | 0
237 | Story15 | D21 | 32 MPa RC Column (55 cm x 55 cm) | Column | 32MPa | Concrete Rectangular | 550 | 550 | 3025 | 5940.5 | 1.8 | 4396.33 | G300E | 41280534.5 | 323.9 | G300E | 4188646.55 | 32.87
238 | Story15 | D22 | 32 MPa RC Column (55 cm x 55 cm) | Column | 32MPa | Concrete Rectangular | 550 | 550 | 3025 | 5940.5 | 1.8 | 4396.33 | G300E | 97398952.88 | 764.23 | G300E | 4188646.55 | 32.87
239 | Story15 | D23 | 32 MPa RC Column (55 cm x 55 cm) | Column | 32MPa | Concrete Rectangular | 550 | 550 | 3025 | 8005.6 | 2.42 | 5924.63 | G300E | 102315570.8 | 802.81 | G300E | 0 | 0
240 | Story15 | D24 | 32 MPa RC Column (55 cm x 55 cm) | Column | 32MPa | Concrete Rectangular | 550 | 550 | 3025 | 8005.6 | 2.42 | 5924.63 | G300E | 102319573.6 | 802.84 | G300E | 0 | 0
241 | Story15 | D25 | 32 MPa RC Column (55 cm x 55 cm) | Column | 32MPa | Concrete Rectangular | 550 | 550 | 3025 | 5940.5 | 1.8 | 4396.33 | G300E | 76969573.38 | 603.93 | G300E | 0 | 0
242 | Story15 | D26 | 32 MPa RC Column (55 cm x 55 cm) | Column | 32MPa | Concrete Rectangular | 550 | 550 | 3025 | 5940.5 | 1.8 | 4396.33 | G300E | 17970012.5 | 141 | G300E | 0 | 0
243 | Story15 | D27 | 32 MPa RC Column (55 cm x 55 cm) | Column | 32MPa | Concrete Rectangular | 550 | 550 | 3025 | 8005.6 | 2.42 | 5924.63 | G300E | 24216940 | 190.02 | G300E | 0 | 0
244 | Story15 | D28 | 32 MPa RC Column (55 cm x 55 cm) | Column | 32MPa | Concrete Rectangular | 550 | 550 | 3025 | 8005.6 | 2.42 | 5924.63 | G300E | 24216940 | 190.02 | G300E | 0 | 0
245 | Story15 | D29 | 32 MPa RC Column (55 cm x 55 cm) | Column | 32MPa | Concrete Rectangular | 550 | 550 | 3025 | 8005.6 | 2.42 | 5924.63 | G300E | 24216940 | 190.02 | G300E | 0 | 0
246 | Story15 | D3 | 32 MPa RC Column (55 cm x 55 cm) | Column | 32MPa | Concrete Rectangular | 550 | 550 | 3025 | 5940.5 | 1.8 | 4396.33 | G300E | 17970012.5 | 141 | G300E | 0 | 0
247 | Story15 | D30 | 32 MPa RC Column (55 cm x 55 cm) | Column | 32MPa | Concrete Rectangular | 550 | 550 | 3025 | 8005.6 | 2.42 | 5924.63 | G300E | 24216940 | 190.02 | G300E | 0 | 0
248 | Story15 | D31 | 32 MPa RC Column (55 cm x 55 cm) | Column | 32MPa | Concrete Rectangular | 550 | 550 | 3025 | 8005.6 | 2.42 | 5924.63 | G300E | 24216940 | 190.02 | G300E | 0 | 0
249 | Story15 | D32 | 32 MPa RC Column (55 cm x 55 cm) | Column | 32MPa | Concrete Rectangular | 550 | 550 | 3025 | 5940.5 | 1.8 | 4396.33 | G300E | 17970012.5 | 141 | G300E | 0 | 0
250 | Story15 | D33 | 32 MPa RC Column (55 cm x 55 cm) | Column | 32MPa | Concrete Rectangular | 550 | 550 | 3025 | 5940.5 | 1.8 | 4396.33 | G300E | 17970012.5 | 141 | G300E | 0 | 0
251 | Story15 | D34 | 32 MPa RC Column (55 cm x 55 cm) | Column | 32MPa | Concrete Rectangular | 550 | 550 | 3025 | 5940.5 | 1.8 | 4396.33 | G300E | 17970012.5 | 141 | G300E | 0 | 0
252 | Story15 | D35 | 32 MPa RC Column (55 cm x 55 cm) | Column | 32MPa | Concrete Rectangular | 550 | 550 | 3025 | 5940.5 | 1.8 | 4396.33 | G300E | 17970012.5 | 141 | G300E | 0 | 0
253 | Story15 | D36 | 32 MPa RC Column (55 cm x 55 cm) | Column | 32MPa | Concrete Rectangular | 550 | 550 | 3025 | 5940.5 | 1.8 | 4396.33 | G300E | 17970012.5 | 141 | G300E | 0 | 0
254 | Story15 | D37 | 32 MPa RC Column (55 cm x 55 cm) | Column | 32MPa | Concrete Rectangular | 550 | 550 | 3025 | 5940.5 | 1.8 | 4396.33 | G300E | 17970012.5 | 141 | G300E | 0 | 0
255 | Story15 | D38 | 32 MPa RC Column (55 cm x 55 cm) | Column | 32MPa | Concrete Rectangular | 550 | 550 | 3025 | 8005.6 | 2.42 | 5924.63 | G300E | 24216940 | 190.02 | G300E | 0 | 0
256 | Story15 | D39 | 32 MPa RC Column (55 cm x 55 cm) | Column | 32MPa | Concrete Rectangular | 550 | 550 | 3025 | 5940.5 | 1.8 | 4396.33 | G300E | 17970012.5 | 141 | G300E | 0 | 0
257 | Story15 | D4 | 32 MPa RC Column (55 cm x 55 cm) | Column | 32MPa | Concrete Rectangular | 550 | 550 | 3025 | 5940.5 | 1.8 | 4396.33 | G300E | 17970012.5 | 141 | G300E | 0 | 0
258 | Story15 | D40 | 32 MPa RC Column (55 cm x 55 cm) | Column | 32MPa | Concrete Rectangular | 550 | 550 | 3025 | 5940.5 | 1.8 | 4396.33 | G300E | 17970012.5 | 141 | G300E | 0 | 0
259 | Story15 | D41 | 32 MPa RC Column (55 cm x 55 cm) | Column | 32MPa | Concrete Rectangular | 550 | 550 | 3025 | 8005.6 | 2.42 | 5924.63 | G300E | 24216940 | 190.02 | G300E | 0 | 0
260 | Story15 | D42 | 32 MPa RC Column (55 cm x 55 cm) | Column | 32MPa | Concrete Rectangular | 550 | 550 | 3025 | 5940.5 | 1.8 | 4396.33 | G300E | 17970012.5 | 141 | G300E | 0 | 0
261 | Story15 | D43 | 32 MPa RC Column (55 cm x 55 cm) | Column | 32MPa | Concrete Rectangular | 550 | 550 | 3025 | 8005.6 | 2.42 | 5924.63 | G300E | 24216940 | 190.02 | G300E | 0 | 0
262 | Story15 | D44 | 32 MPa RC Column (55 cm x 55 cm) | Column | 32MPa | Concrete Rectangular | 550 | 550 | 3025 | 5940.5 | 1.8 | 4396.33 | G300E | 17970012.5 | 141 | G300E | 0 | 0
263 | Story15 | D45 | 32 MPa RC Column (55 cm x 55 cm) | Column | 32MPa | Concrete Rectangular | 550 | 550 | 3025 | 8005.6 | 2.42 | 5924.63 | G300E | 24216940 | 190.02 | G300E | 0 | 0
264 | Story15 | D46 | 32 MPa RC Column (55 cm x 55 cm) | Column | 32MPa | Concrete Rectangular | 550 | 550 | 3025 | 8005.6 | 2.42 | 5924.63 | G300E | 24216940 | 190.02 | G300E | 0 | 0
265 | Story15 | D47 | 32 MPa RC Column (55 cm x 55 cm) | Column | 32MPa | Concrete Rectangular | 550 | 550 | 3025 | 8005.6 | 2.42 | 5924.63 | G300E | 102315570.8 | 802.81 | G300E | 0 | 0
266 | Story15 | D48 | 32 MPa RC Column (55 cm x 55 cm) | Column | 32MPa | Concrete Rectangular | 550 | 550 | 3025 | 8005.6 | 2.42 | 5924.63 | G300E | 102323576.4 | 802.87 | G300E | 0 | 0
267 | Story15 | D49 | 32 MPa RC Column (55 cm x 55 cm) | Column | 32MPa | Concrete Rectangular | 550 | 550 | 3025 | 8005.6 | 2.42 | 5924.63 | G300E | 24216940 | 190.02 | G300E | 0 | 0
268 | Story15 | D5 | 32 MPa RC Column (55 cm x 55 cm) | Column | 32MPa | Concrete Rectangular | 550 | 550 | 3025 | 8005.6 | 2.42 | 5924.63 | G300E | 24216940 | 190.02 | G300E | 0 | 0
269 | Story15 | D50 | 32 MPa RC Column (55 cm x 55 cm) | Column | 32MPa | Concrete Rectangular | 550 | 550 | 3025 | 8005.6 | 2.42 | 5924.63 | G300E | 24216940 | 190.02 | G300E | 0 | 0
270 | Story15 | D51 | 32 MPa RC Column (55 cm x 55 cm) | Column | 32MPa | Concrete Rectangular | 550 | 550 | 3025 | 5940.5 | 1.8 | 4396.33 | G300E | 17970012.5 | 141 | G300E | 0 | 0
271 | Story15 | D52 | 32 MPa RC Column (55 cm x 55 cm) | Column | 32MPa | Concrete Rectangular | 550 | 550 | 3025 | 5940.5 | 1.8 | 4396.33 | G300E | 75223066.38 | 590.23 | G300E | 0 | 0
272 | Story15 | D53 | 32 MPa RC Column (55 cm x 55 cm) | Column | 32MPa | Concrete Rectangular | 550 | 550 | 3025 | 5940.5 | 1.8 | 4396.33 | G300E | 96338573.62 | 755.91 | G300E | 4188646.55 | 32.87
273 | Story15 | D54 | 32 MPa RC Column (55 cm x 55 cm) | Column | 32MPa | Concrete Rectangular | 550 | 550 | 3025 | 5940.5 | 1.8 | 4396.33 | G300E | 40595891.88 | 318.53 | G300E | 4188646.55 | 32.87
274 | Story15 | D55 | 32 MPa RC Column (55 cm x 55 cm) | Column | 32MPa | Concrete Rectangular | 550 | 550 | 3025 | 8005.6 | 2.42 | 5924.63 | G300E | 24216940 | 190.02 | G300E | 0 | 0
275 | Story15 | D56 | 32 MPa RC Column (55 cm x 55 cm) | Column | 32MPa | Concrete Rectangular | 550 | 550 | 3025 | 8005.6 | 2.42 | 5924.63 | G300E | 33297291.8 | 261.26 | G300E | 0 | 0
276 | Story15 | D57 | 32 MPa RC Column (55 cm x 55 cm) | Column | 32MPa | Concrete Rectangular | 550 | 550 | 3025 | 5940.5 | 1.8 | 4396.33 | G300E | 17970012.5 | 141 | G300E | 0 | 0
277 | Story15 | D58 | 32 MPa RC Column (55 cm x 55 cm) | Column | 32MPa | Concrete Rectangular | 550 | 550 | 3025 | 5940.5 | 1.8 | 4396.33 | G300E | 76880465.88 | 603.23 | G300E | 0 | 0
278 | Story15 | D59 | 32 MPa RC Column (55 cm x 55 cm) | Column | 32MPa | Concrete Rectangular | 550 | 550 | 3025 | 8005.6 | 2.42 | 5924.63 | G300E | 113201185.4 | 888.22 | G300E | 5644748.56 | 44.29
279 | Story15 | D6 | 32 MPa RC Column (55 cm x 55 cm) | Column | 32MPa | Concrete Rectangular | 550 | 550 | 3025 | 5940.5 | 1.8 | 4396.33 | G300E | 17970012.5 | 141 | G300E | 0 | 0
280 | Story15 | D60 | 32 MPa RC Column (55 cm x 55 cm) | Column | 32MPa | Concrete Rectangular | 550 | 550 | 3025 | 8005.6 | 2.42 | 5924.63 | G300E | 112985034.2 | 886.52 | G300E | 5644748.56 | 44.29
281 | Story15 | D61 | 32 MPa RC Column (55 cm x 55 cm) | Column | 32MPa | Concrete Rectangular | 550 | 550 | 3025 | 5940.5 | 1.8 | 4396.33 | G300E | 97446476.88 | 764.6 | G300E | 4188646.55 | 32.87
282 | Story15 | D62 | 32 MPa RC Column (55 cm x 55 cm) | Column | 32MPa | Concrete Rectangular | 550 | 550 | 3025 | 5940.5 | 1.8 | 4396.33 | G300E | 41151328.62 | 322.89 | G300E | 4188646.55 | 32.87
283 | Story15 | D63 | 32 MPa RC Column (55 cm x 55 cm) | Column | 32MPa | Concrete Rectangular | 550 | 550 | 3025 | 8005.6 | 2.42 | 5924.63 | G300E | 29002287.4 | 227.56 | G300E | 0 | 0
284 | Story15 | D64 | 32 MPa RC Column (55 cm x 55 cm) | Column | 32MPa | Concrete Rectangular | 550 | 550 | 3025 | 8005.6 | 2.42 | 5924.63 | G300E | 24216940 | 190.02 | G300E | 0 | 0
285 | Story15 | D65 | 32 MPa RC Column (55 cm x 55 cm) | Column | 32MPa | Concrete Rectangular | 550 | 550 | 3025 | 8005.6 | 2.42 | 5924.63 | G300E | 24216940 | 190.02 | G300E | 0 | 0
286 | Story15 | D66 | 32 MPa RC Column (55 cm x 55 cm) | Column | 32MPa | Concrete Rectangular | 550 | 550 | 3025 | 8005.6 | 2.42 | 5924.63 | G300E | 24216940 | 190.02 | G300E | 0 | 0
287 | Story15 | D67 | 32 MPa RC Column (55 cm x 55 cm) | Column | 32MPa | Concrete Rectangular | 550 | 550 | 3025 | 8005.6 | 2.42 | 5924.63 | G300E | 24216940 | 190.02 | G300E | 0 | 0
288 | Story15 | D68 | 32 MPa RC Column (55 cm x 55 cm) | Column | 32MPa | Concrete Rectangular | 550 | 550 | 3025 | 5940.5 | 1.8 | 4396.33 | G300E | 17970012.5 | 141 | G300E | 0 | 0
289 | Story15 | D69 | 32 MPa RC Column (55 cm x 55 cm) | Column | 32MPa | Concrete Rectangular | 550 | 550 | 3025 | 5940.5 | 1.8 | 4396.33 | G300E | 17970012.5 | 141 | G300E | 0 | 0
290 | Story15 | D7 | 32 MPa RC Column (55 cm x 55 cm) | Column | 32MPa | Concrete Rectangular | 550 | 550 | 3025 | 8005.6 | 2.42 | 5924.63 | G300E | 24216940 | 190.02 | G300E | 0 | 0
291 | Story15 | D70 | 32 MPa RC Column (55 cm x 55 cm) | Column | 32MPa | Concrete Rectangular | 550 | 550 | 3025 | 5940.5 | 1.8 | 4396.33 | G300E | 17970012.5 | 141 | G300E | 0 | 0
292 | Story15 | D71 | 32 MPa RC Column (55 cm x 55 cm) | Column | 32MPa | Concrete Rectangular | 550 | 550 | 3025 | 5940.5 | 1.8 | 4396.33 | G300E | 17970012.5 | 141 | G300E | 0 | 0
293 | Story15 | D72 | 32 MPa RC Column (55 cm x 55 cm) | Column | 32MPa | Concrete Rectangular | 550 | 550 | 3025 | 5940.5 | 1.8 | 4396.33 | G300E | 17970012.5 | 141 | G300E | 0 | 0
294 | Story15 | D8 | 32 MPa RC Column (55 cm x 55 cm) | Column | 32MPa | Concrete Rectangular | 550 | 550 | 3025 | 5940.5 | 1.8 | 4396.33 | G300E | 17970012.5 | 141 | G300E | 0 | 0
295 | Story15 | D9 | 32 MPa RC Column (55 cm x 55 cm) | Column | 32MPa | Concrete Rectangular | 550 | 550 | 3025 | 8005.6 | 2.42 | 5924.63 | G300E | 24216940 | 190.02 | G300E | 0 | 0
296 | Story16 | C1 | 32 MPa RC Column (52.5 cm x 52.5 cm) | Column | 32MPa | Concrete Rectangular | 525 | 525 | 2756.3 | 3175 | 0.88 | 2140.94 | G300E | 26021241.67 | 204.17 | G300E | 0 | 0
297 | Story16 | C10 | 32 MPa RC Column (52.5 cm x 52.5 cm) | Column | 32MPa | Concrete Rectangular | 525 | 525 | 2756.3 | 3175 | 0.88 | 2140.94 | G300E | 67490975 | 529.56 | G300E | 0 | 0
298 | Story16 | C11 | 32 MPa RC Column (52.5 cm x 52.5 cm) | Column | 32MPa | Concrete Rectangular | 525 | 525 | 2756.3 | 3175 | 0.88 | 2140.94 | G300E | 59307941.67 | 465.35 | G300E | 0 | 0
299 | Story16 | C12 | 32 MPa RC Column (52.5 cm x 52.5 cm) | Column | 32MPa | Concrete Rectangular | 525 | 525 | 2756.3 | 3175 | 0.88 | 2140.94 | G300E | 47651458.33 | 373.89 | G300E | 0 | 0
300 | Story16 | C13 | 32 MPa RC Column (52.5 cm x 52.5 cm) | Column | 32MPa | Concrete Rectangular | 525 | 525 | 2756.3 | 3175 | 0.88 | 2140.94 | G300E | 37740166.67 | 296.12 | G300E | 0 | 0
301 | Story16 | C14 | 32 MPa RC Column (52.5 cm x 52.5 cm) | Column | 32MPa | Concrete Rectangular | 525 | 525 | 2756.3 | 3175 | 0.88 | 2140.94 | G300E | 56759475 | 445.36 | G300E | 0 | 0
302 | Story16 | C17 | 32 MPa RC Column (52.5 cm x 52.5 cm) | Column | 32MPa | Concrete Rectangular | 525 | 525 | 2756.3 | 3175 | 0.88 | 2140.94 | G300E | 56729841.67 | 445.12 | G300E | 0 | 0
303 | Story16 | C18 | 32 MPa RC Column (52.5 cm x 52.5 cm) | Column | 32MPa | Concrete Rectangular | 525 | 525 | 2756.3 | 3175 | 0.88 | 2140.94 | G300E | 37727466.67 | 296.02 | G300E | 0 | 0
304 | Story16 | C19 | 32 MPa RC Column (52.5 cm x 52.5 cm) | Column | 32MPa | Concrete Rectangular | 525 | 525 | 2756.3 | 3175 | 0.88 | 2140.94 | G300E | 37740166.67 | 296.12 | G300E | 0 | 0
305 | Story16 | C2 | 32 MPa RC Column (52.5 cm x 52.5 cm) | Column | 32MPa | Concrete Rectangular | 525 | 525 | 2756.3 | 3175 | 0.88 | 2140.94 | G300E | 42529125 | 333.7 | G300E | 0 | 0
306 | Story16 | C20 | 32 MPa RC Column (52.5 cm x 52.5 cm) | Column | 32MPa | Concrete Rectangular | 525 | 525 | 2756.3 | 3175 | 0.88 | 2140.94 | G300E | 56758416.67 | 445.35 | G300E | 0 | 0
307 | Story16 | C23 | 32 MPa RC Column (52.5 cm x 52.5 cm) | Column | 32MPa | Concrete Rectangular | 525 | 525 | 2756.3 | 3175 | 0.88 | 2140.94 | G300E | 56899175 | 446.45 | G300E | 0 | 0
308 | Story16 | C24 | 32 MPa RC Column (52.5 cm x 52.5 cm) | Column | 32MPa | Concrete Rectangular | 525 | 525 | 2756.3 | 3175 | 0.88 | 2140.94 | G300E | 37659733.33 | 295.49 | G300E | 0 | 0
309 | Story16 | C25 | 32 MPa RC Column (52.5 cm x 52.5 cm) | Column | 32MPa | Concrete Rectangular | 525 | 525 | 2756.3 | 3175 | 0.88 | 2140.94 | G300E | 47649341.67 | 373.87 | G300E | 0 | 0
310 | Story16 | C26 | 32 MPa RC Column (52.5 cm x 52.5 cm) | Column | 32MPa | Concrete Rectangular | 525 | 525 | 2756.3 | 3175 | 0.88 | 2140.94 | G300E | 59309000 | 465.36 | G300E | 0 | 0
311 | Story16 | C27 | 32 MPa RC Column (52.5 cm x 52.5 cm) | Column | 32MPa | Concrete Rectangular | 525 | 525 | 2756.3 | 3175 | 0.88 | 2140.94 | G300E | 67490975 | 529.56 | G300E | 0 | 0
312 | Story16 | C28 | 32 MPa RC Column (52.5 cm x 52.5 cm) | Column | 32MPa | Concrete Rectangular | 525 | 525 | 2756.3 | 3175 | 0.88 | 2140.94 | G300E | 67485683.33 | 529.52 | G300E | 0 | 0
313 | Story16 | C29 | 32 MPa RC Column (52.5 cm x 52.5 cm) | Column | 32MPa | Concrete Rectangular | 525 | 525 | 2756.3 | 3175 | 0.88 | 2140.94 | G300E | 59299475 | 465.29 | G300E | 0 | 0
314 | Story16 | C3 | 32 MPa RC Column (52.5 cm x 52.5 cm) | Column | 32MPa | Concrete Rectangular | 525 | 525 | 2756.3 | 3175 | 0.88 | 2140.94 | G300E | 39614475 | 310.83 | G300E | 0 | 0
315 | Story16 | C30 | 32 MPa RC Column (52.5 cm x 52.5 cm) | Column | 32MPa | Concrete Rectangular | 525 | 525 | 2756.3 | 3175 | 0.88 | 2140.94 | G300E | 47667333.33 | 374.02 | G300E | 0 | 0
316 | Story16 | C31 | 32 MPa RC Column (52.5 cm x 52.5 cm) | Column | 32MPa | Concrete Rectangular | 525 | 525 | 2756.3 | 3175 | 0.88 | 2140.94 | G300E | 26021241.67 | 204.17 | G300E | 0 | 0
317 | Story16 | C32 | 32 MPa RC Column (52.5 cm x 52.5 cm) | Column | 32MPa | Concrete Rectangular | 525 | 525 | 2756.3 | 3175 | 0.88 | 2140.94 | G300E | 42529125 | 333.7 | G300E | 0 | 0
318 | Story16 | C33 | 32 MPa RC Column (52.5 cm x 52.5 cm) | Column | 32MPa | Concrete Rectangular | 525 | 525 | 2756.3 | 3175 | 0.88 | 2140.94 | G300E | 39613416.67 | 310.82 | G300E | 0 | 0
319 | Story16 | C34 | 32 MPa RC Column (52.5 cm x 52.5 cm) | Column | 32MPa | Concrete Rectangular | 525 | 525 | 2756.3 | 3175 | 0.88 | 2140.94 | G300E | 39612358.33 | 310.81 | G300E | 0 | 0
320 | Story16 | C35 | 32 MPa RC Column (52.5 cm x 52.5 cm) | Column | 32MPa | Concrete Rectangular | 525 | 525 | 2756.3 | 3175 | 0.88 | 2140.94 | G300E | 42527008.33 | 333.68 | G300E | 0 | 0
321 | Story16 | C36 | 32 MPa RC Column (52.5 cm x 52.5 cm) | Column | 32MPa | Concrete Rectangular | 525 | 525 | 2756.3 | 3175 | 0.88 | 2140.94 | G300E | 26020183.33 | 204.16 | G300E | 0 | 0
322 | Story16 | C4 | 32 MPa RC Column (52.5 cm x 52.5 cm) | Column | 32MPa | Concrete Rectangular | 525 | 525 | 2756.3 | 3175 | 0.88 | 2140.94 | G300E | 39613416.67 | 310.82 | G300E | 0 | 0
323 | Story16 | C5 | 32 MPa RC Column (52.5 cm x 52.5 cm) | Column | 32MPa | Concrete Rectangular | 525 | 525 | 2756.3 | 3175 | 0.88 | 2140.94 | G300E | 42529125 | 333.7 | G300E | 0 | 0
324 | Story16 | C6 | 32 MPa RC Column (52.5 cm x 52.5 cm) | Column | 32MPa | Concrete Rectangular | 525 | 525 | 2756.3 | 3175 | 0.88 | 2140.94 | G300E | 26020183.33 | 204.16 | G300E | 0 | 0
325 | Story16 | C7 | 32 MPa RC Column (52.5 cm x 52.5 cm) | Column | 32MPa | Concrete Rectangular | 525 | 525 | 2756.3 | 3175 | 0.88 | 2140.94 | G300E | 47650400 | 373.88 | G300E | 0 | 0
326 | Story16 | C8 | 32 MPa RC Column (52.5 cm x 52.5 cm) | Column | 32MPa | Concrete Rectangular | 525 | 525 | 2756.3 | 3175 | 0.88 | 2140.94 | G300E | 59310058.33 | 465.37 | G300E | 0 | 0
327 | Story16 | C9 | 32 MPa RC Column (52.5 cm x 52.5 cm) | Column | 32MPa | Concrete Rectangular | 525 | 525 | 2756.3 | 3175 | 0.88 | 2140.94 | G300E | 67492033.33 | 529.57 | G300E | 0 | 0
328 | Story17 | C1 | 32 MPa RC Column (52.5 cm x 52.5 cm) | Column | 32MPa | Concrete Rectangular | 525 | 525 | 2756.3 | 3175 | 0.88 | 2140.94 | G300E | 22866350 | 179.42 | G300E | 0 | 0
329 | Story17 | C10 | 32 MPa RC Column (52.5 cm x 52.5 cm) | Column | 32MPa | Concrete Rectangular | 525 | 525 | 2756.3 | 3175 | 0.88 | 2140.94 | G300E | 57167991.67 | 448.56 | G300E | 0 | 0
330 | Story17 | C11 | 32 MPa RC Column (52.5 cm x 52.5 cm) | Column | 32MPa | Concrete Rectangular | 525 | 525 | 2756.3 | 3175 | 0.88 | 2140.94 | G300E | 52113391.67 | 408.9 | G300E | 0 | 0
331 | Story17 | C12 | 32 MPa RC Column (52.5 cm x 52.5 cm) | Column | 32MPa | Concrete Rectangular | 525 | 525 | 2756.3 | 3175 | 0.88 | 2140.94 | G300E | 40681275 | 319.2 | G300E | 0 | 0
332 | Story17 | C13 | 32 MPa RC Column (52.5 cm x 52.5 cm) | Column | 32MPa | Concrete Rectangular | 525 | 525 | 2756.3 | 3175 | 0.88 | 2140.94 | G300E | 32406166.67 | 254.27 | G300E | 0 | 0
333 | Story17 | C14 | 32 MPa RC Column (52.5 cm x 52.5 cm) | Column | 32MPa | Concrete Rectangular | 525 | 525 | 2756.3 | 3175 | 0.88 | 2140.94 | G300E | 47463075 | 372.41 | G300E | 0 | 0
334 | Story17 | C17 | 32 MPa RC Column (52.5 cm x 52.5 cm) | Column | 32MPa | Concrete Rectangular | 525 | 525 | 2756.3 | 3175 | 0.88 | 2140.94 | G300E | 47442966.67 | 372.26 | G300E | 0 | 0
335 | Story17 | C18 | 32 MPa RC Column (52.5 cm x 52.5 cm) | Column | 32MPa | Concrete Rectangular | 525 | 525 | 2756.3 | 3175 | 0.88 | 2140.94 | G300E | 32394525 | 254.18 | G300E | 0 | 0
336 | Story17 | C19 | 32 MPa RC Column (52.5 cm x 52.5 cm) | Column | 32MPa | Concrete Rectangular | 525 | 525 | 2756.3 | 3175 | 0.88 | 2140.94 | G300E | 32405108.33 | 254.26 | G300E | 0 | 0
337 | Story17 | C2 | 32 MPa RC Column (52.5 cm x 52.5 cm) | Column | 32MPa | Concrete Rectangular | 525 | 525 | 2756.3 | 3175 | 0.88 | 2140.94 | G300E | 36717816.67 | 288.1 | G300E | 0 | 0
338 | Story17 | C20 | 32 MPa RC Column (52.5 cm x 52.5 cm) | Column | 32MPa | Concrete Rectangular | 525 | 525 | 2756.3 | 3175 | 0.88 | 2140.94 | G300E | 47462016.67 | 372.4 | G300E | 0 | 0
339 | Story17 | C23 | 32 MPa RC Column (52.5 cm x 52.5 cm) | Column | 32MPa | Concrete Rectangular | 525 | 525 | 2756.3 | 3175 | 0.88 | 2140.94 | G300E | 47578433.33 | 373.32 | G300E | 0 | 0
340 | Story17 | C24 | 32 MPa RC Column (52.5 cm x 52.5 cm) | Column | 32MPa | Concrete Rectangular | 525 | 525 | 2756.3 | 3175 | 0.88 | 2140.94 | G300E | 32333141.67 | 253.7 | G300E | 0 | 0
341 | Story17 | C25 | 32 MPa RC Column (52.5 cm x 52.5 cm) | Column | 32MPa | Concrete Rectangular | 525 | 525 | 2756.3 | 3175 | 0.88 | 2140.94 | G300E | 40681275 | 319.2 | G300E | 0 | 0
342 | Story17 | C26 | 32 MPa RC Column (52.5 cm x 52.5 cm) | Column | 32MPa | Concrete Rectangular | 525 | 525 | 2756.3 | 3175 | 0.88 | 2140.94 | G300E | 52115508.33 | 408.92 | G300E | 0 | 0
343 | Story17 | C27 | 32 MPa RC Column (52.5 cm x 52.5 cm) | Column | 32MPa | Concrete Rectangular | 525 | 525 | 2756.3 | 3175 | 0.88 | 2140.94 | G300E | 57167991.67 | 448.56 | G300E | 0 | 0
344 | Story17 | C28 | 32 MPa RC Column (52.5 cm x 52.5 cm) | Column | 32MPa | Concrete Rectangular | 525 | 525 | 2756.3 | 3175 | 0.88 | 2140.94 | G300E | 57164816.67 | 448.54 | G300E | 0 | 0
345 | Story17 | C29 | 32 MPa RC Column (52.5 cm x 52.5 cm) | Column | 32MPa | Concrete Rectangular | 525 | 525 | 2756.3 | 3175 | 0.88 | 2140.94 | G300E | 52105983.33 | 408.84 | G300E | 0 | 0
346 | Story17 | C3 | 32 MPa RC Column (52.5 cm x 52.5 cm) | Column | 32MPa | Concrete Rectangular | 525 | 525 | 2756.3 | 3175 | 0.88 | 2140.94 | G300E | 34708041.67 | 272.33 | G300E | 0 | 0
347 | Story17 | C30 | 32 MPa RC Column (52.5 cm x 52.5 cm) | Column | 32MPa | Concrete Rectangular | 525 | 525 | 2756.3 | 3175 | 0.88 | 2140.94 | G300E | 40696091.67 | 319.32 | G300E | 0 | 0
348 | Story17 | C31 | 32 MPa RC Column (52.5 cm x 52.5 cm) | Column | 32MPa | Concrete Rectangular | 525 | 525 | 2756.3 | 3175 | 0.88 | 2140.94 | G300E | 22866350 | 179.42 | G300E | 0 | 0
349 | Story17 | C32 | 32 MPa RC Column (52.5 cm x 52.5 cm) | Column | 32MPa | Concrete Rectangular | 525 | 525 | 2756.3 | 3175 | 0.88 | 2140.94 | G300E | 36716758.33 | 288.09 | G300E | 0 | 0
350 | Story17 | C33 | 32 MPa RC Column (52.5 cm x 52.5 cm) | Column | 32MPa | Concrete Rectangular | 525 | 525 | 2756.3 | 3175 | 0.88 | 2140.94 | G300E | 34708041.67 | 272.33 | G300E | 0 | 0
351 | Story17 | C34 | 32 MPa RC Column (52.5 cm x 52.5 cm) | Column | 32MPa | Concrete Rectangular | 525 | 525 | 2756.3 | 3175 | 0.88 | 2140.94 | G300E | 34706983.33 | 272.32 | G300E | 0 | 0
352 | Story17 | C35 | 32 MPa RC Column (52.5 cm x 52.5 cm) | Column | 32MPa | Concrete Rectangular | 525 | 525 | 2756.3 | 3175 | 0.88 | 2140.94 | G300E | 36714641.67 | 288.08 | G300E | 0 | 0
353 | Story17 | C36 | 32 MPa RC Column (52.5 cm x 52.5 cm) | Column | 32MPa | Concrete Rectangular | 525 | 525 | 2756.3 | 3175 | 0.88 | 2140.94 | G300E | 22866350 | 179.42 | G300E | 0 | 0
354 | Story17 | C4 | 32 MPa RC Column (52.5 cm x 52.5 cm) | Column | 32MPa | Concrete Rectangular | 525 | 525 | 2756.3 | 3175 | 0.88 | 2140.94 | G300E | 34708041.67 | 272.33 | G300E | 0 | 0
355 | Story17 | C5 | 32 MPa RC Column (52.5 cm x 52.5 cm) | Column | 32MPa | Concrete Rectangular | 525 | 525 | 2756.3 | 3175 | 0.88 | 2140.94 | G300E | 36715700 | 288.09 | G300E | 0 | 0
356 | Story17 | C6 | 32 MPa RC Column (52.5 cm x 52.5 cm) | Column | 32MPa | Concrete Rectangular | 525 | 525 | 2756.3 | 3175 | 0.88 | 2140.94 | G300E | 22866350 | 179.42 | G300E | 0 | 0
357 | Story17 | C7 | 32 MPa RC Column (52.5 cm x 52.5 cm) | Column | 32MPa | Concrete Rectangular | 525 | 525 | 2756.3 | 3175 | 0.88 | 2140.94 | G300E | 40681275 | 319.2 | G300E | 0 | 0
358 | Story17 | C8 | 32 MPa RC Column (52.5 cm x 52.5 cm) | Column | 32MPa | Concrete Rectangular | 525 | 525 | 2756.3 | 3175 | 0.88 | 2140.94 | G300E | 52115508.33 | 408.92 | G300E | 0 | 0
359 | Story17 | C9 | 32 MPa RC Column (52.5 cm x 52.5 cm) | Column | 32MPa | Concrete Rectangular | 525 | 525 | 2756.3 | 3175 | 0.88 | 2140.94 | G300E | 57170108.33 | 448.58 | G300E | 0 | 0
360 | Story18 | C1 | 32 MPa RC Column (52.5 cm x 52.5 cm) | Column | 32MPa | Concrete Rectangular | 525 | 525 | 2756.3 | 3175 | 0.88 | 2140.94 | G300E | 19465925 | 152.74 | G300E | 0 | 0
361 | Story18 | C10 | 32 MPa RC Column (52.5 cm x 52.5 cm) | Column | 32MPa | Concrete Rectangular | 525 | 525 | 2756.3 | 3175 | 0.88 | 2140.94 | G300E | 46860883.33 | 367.69 | G300E | 0 | 0
362 | Story18 | C11 | 32 MPa RC Column (52.5 cm x 52.5 cm) | Column | 32MPa | Concrete Rectangular | 525 | 525 | 2756.3 | 3175 | 0.88 | 2140.94 | G300E | 45650150 | 358.19 | G300E | 0 | 0
363 | Story18 | C12 | 32 MPa RC Column (52.5 cm x 52.5 cm) | Column | 32MPa | Concrete Rectangular | 525 | 525 | 2756.3 | 3175 | 0.88 | 2140.94 | G300E | 33961916.67 | 266.48 | G300E | 0 | 0
364 | Story18 | C13 | 32 MPa RC Column (52.5 cm x 52.5 cm) | Column | 32MPa | Concrete Rectangular | 525 | 525 | 2756.3 | 3175 | 0.88 | 2140.94 | G300E | 26377900 | 206.97 | G300E | 0 | 0
365 | Story18 | C14 | 32 MPa RC Column (52.5 cm x 52.5 cm) | Column | 32MPa | Concrete Rectangular | 525 | 525 | 2756.3 | 3175 | 0.88 | 2140.94 | G300E | 38101058.33 | 298.96 | G300E | 0 | 0
366 | Story18 | C17 | 32 MPa RC Column (52.5 cm x 52.5 cm) | Column | 32MPa | Concrete Rectangular | 525 | 525 | 2756.3 | 3175 | 0.88 | 2140.94 | G300E | 38085183.33 | 298.83 | G300E | 0 | 0
367 | Story18 | C18 | 32 MPa RC Column (52.5 cm x 52.5 cm) | Column | 32MPa | Concrete Rectangular | 525 | 525 | 2756.3 | 3175 | 0.88 | 2140.94 | G300E | 26367316.67 | 206.89 | G300E | 0 | 0
368 | Story18 | C19 | 32 MPa RC Column (52.5 cm x 52.5 cm) | Column | 32MPa | Concrete Rectangular | 525 | 525 | 2756.3 | 3175 | 0.88 | 2140.94 | G300E | 26376841.67 | 206.96 | G300E | 0 | 0
369 | Story18 | C2 | 32 MPa RC Column (52.5 cm x 52.5 cm) | Column | 32MPa | Concrete Rectangular | 525 | 525 | 2756.3 | 3175 | 0.88 | 2140.94 | G300E | 31059966.67 | 243.71 | G300E | 0 | 0
370 | Story18 | C20 | 32 MPa RC Column (52.5 cm x 52.5 cm) | Column | 32MPa | Concrete Rectangular | 525 | 525 | 2756.3 | 3175 | 0.88 | 2140.94 | G300E | 38101058.33 | 298.96 | G300E | 0 | 0
371 | Story18 | C23 | 32 MPa RC Column (52.5 cm x 52.5 cm) | Column | 32MPa | Concrete Rectangular | 525 | 525 | 2756.3 | 3175 | 0.88 | 2140.94 | G300E | 38183608.33 | 299.6 | G300E | 0 | 0
372 | Story18 | C24 | 32 MPa RC Column (52.5 cm x 52.5 cm) | Column | 32MPa | Concrete Rectangular | 525 | 525 | 2756.3 | 3175 | 0.88 | 2140.94 | G300E | 26319691.67 | 206.51 | G300E | 0 | 0
373 | Story18 | C25 | 32 MPa RC Column (52.5 cm x 52.5 cm) | Column | 32MPa | Concrete Rectangular | 525 | 525 | 2756.3 | 3175 | 0.88 | 2140.94 | G300E | 33960858.33 | 266.47 | G300E | 0 | 0
374 | Story18 | C26 | 32 MPa RC Column (52.5 cm x 52.5 cm) | Column | 32MPa | Concrete Rectangular | 525 | 525 | 2756.3 | 3175 | 0.88 | 2140.94 | G300E | 45650150 | 358.19 | G300E | 0 | 0
375 | Story18 | C27 | 32 MPa RC Column (52.5 cm x 52.5 cm) | Column | 32MPa | Concrete Rectangular | 525 | 525 | 2756.3 | 3175 | 0.88 | 2140.94 | G300E | 46861941.67 | 367.7 | G300E | 0 | 0
376 | Story18 | C28 | 32 MPa RC Column (52.5 cm x 52.5 cm) | Column | 32MPa | Concrete Rectangular | 525 | 525 | 2756.3 | 3175 | 0.88 | 2140.94 | G300E | 46857708.33 | 367.66 | G300E | 0 | 0
377 | Story18 | C29 | 32 MPa RC Column (52.5 cm x 52.5 cm) | Column | 32MPa | Concrete Rectangular | 525 | 525 | 2756.3 | 3175 | 0.88 | 2140.94 | G300E | 45643800 | 358.14 | G300E | 0 | 0
378 | Story18 | C3 | 32 MPa RC Column (52.5 cm x 52.5 cm) | Column | 32MPa | Concrete Rectangular | 525 | 525 | 2756.3 | 3175 | 0.88 | 2140.94 | G300E | 29263975 | 229.62 | G300E | 0 | 0
379 | Story18 | C30 | 32 MPa RC Column (52.5 cm x 52.5 cm) | Column | 32MPa | Concrete Rectangular | 525 | 525 | 2756.3 | 3175 | 0.88 | 2140.94 | G300E | 33972500 | 266.56 | G300E | 0 | 0
380 | Story18 | C31 | 32 MPa RC Column (52.5 cm x 52.5 cm) | Column | 32MPa | Concrete Rectangular | 525 | 525 | 2756.3 | 3175 | 0.88 | 2140.94 | G300E | 19465925 | 152.74 | G300E | 0 | 0
381 | Story18 | C32 | 32 MPa RC Column (52.5 cm x 52.5 cm) | Column | 32MPa | Concrete Rectangular | 525 | 525 | 2756.3 | 3175 | 0.88 | 2140.94 | G300E | 31059966.67 | 243.71 | G300E | 0 | 0
382 | Story18 | C33 | 32 MPa RC Column (52.5 cm x 52.5 cm) | Column | 32MPa | Concrete Rectangular | 525 | 525 | 2756.3 | 3175 | 0.88 | 2140.94 | G300E | 29263975 | 229.62 | G300E | 0 | 0
383 | Story18 | C34 | 32 MPa RC Column (52.5 cm x 52.5 cm) | Column | 32MPa | Concrete Rectangular | 525 | 525 | 2756.3 | 3175 | 0.88 | 2140.94 | G300E | 29261858.33 | 229.6 | G300E | 0 | 0
384 | Story18 | C35 | 32 MPa RC Column (52.5 cm x 52.5 cm) | Column | 32MPa | Concrete Rectangular | 525 | 525 | 2756.3 | 3175 | 0.88 | 2140.94 | G300E | 31057850 | 243.69 | G300E | 0 | 0
385 | Story18 | C36 | 32 MPa RC Column (52.5 cm x 52.5 cm) | Column | 32MPa | Concrete Rectangular | 525 | 525 | 2756.3 | 3175 | 0.88 | 2140.94 | G300E | 19465925 | 152.74 | G300E | 0 | 0
386 | Story18 | C4 | 32 MPa RC Column (52.5 cm x 52.5 cm) | Column | 32MPa | Concrete Rectangular | 525 | 525 | 2756.3 | 3175 | 0.88 | 2140.94 | G300E | 29263975 | 229.62 | G300E | 0 | 0
387 | Story18 | C5 | 32 MPa RC Column (52.5 cm x 52.5 cm) | Column | 32MPa | Concrete Rectangular | 525 | 525 | 2756.3 | 3175 | 0.88 | 2140.94 | G300E | 31059966.67 | 243.71 | G300E | 0 | 0
388 | Story18 | C6 | 32 MPa RC Column (52.5 cm x 52.5 cm) | Column | 32MPa | Concrete Rectangular | 525 | 525 | 2756.3 | 3175 | 0.88 | 2140.94 | G300E | 19465925 | 152.74 | G300E | 0 | 0
389 | Story18 | C7 | 32 MPa RC Column (52.5 cm x 52.5 cm) | Column | 32MPa | Concrete Rectangular | 525 | 525 | 2756.3 | 3175 | 0.88 | 2140.94 | G300E | 33961916.67 | 266.48 | G300E | 0 | 0
390 | Story18 | C8 | 32 MPa RC Column (52.5 cm x 52.5 cm) | Column | 32MPa | Concrete Rectangular | 525 | 525 | 2756.3 | 3175 | 0.88 | 2140.94 | G300E | 45653325 | 358.21 | G300E | 0 | 0
391 | Story18 | C9 | 32 MPa RC Column (52.5 cm x 52.5 cm) | Column | 32MPa | Concrete Rectangular | 525 | 525 | 2756.3 | 3175 | 0.88 | 2140.94 | G300E | 46861941.67 | 367.7 | G300E | 0 | 0
392 | Story19 | C1 | 32 MPa RC Column (47.5 cm x 47.5 cm) | Column | 32MPa | Concrete Rectangular | 475 | 475 | 2256.3 | 3150 | 0.71 | 1738.76 | G300E | 32206650 | 252.71 | G300E | 0 | 0
393 | Story19 | C10 | 32 MPa RC Column (47.5 cm x 47.5 cm) | Column | 32MPa | Concrete Rectangular | 475 | 475 | 2256.3 | 3150 | 0.71 | 1738.76 | G300E | 52429650 | 411.38 | G300E | 0 | 0
394 | Story19 | C11 | 32 MPa RC Column (47.5 cm x 47.5 cm) | Column | 32MPa | Concrete Rectangular | 475 | 475 | 2256.3 | 3150 | 0.71 | 1738.76 | G300E | 54537000 | 427.92 | G300E | 0 | 0
395 | Story19 | C12 | 32 MPa RC Column (47.5 cm x 47.5 cm) | Column | 32MPa | Concrete Rectangular | 475 | 475 | 2256.3 | 3150 | 0.71 | 1738.76 | G300E | 43169700 | 338.73 | G300E | 0 | 0
396 | Story19 | C13 | 32 MPa RC Column (47.5 cm x 47.5 cm) | Column | 32MPa | Concrete Rectangular | 475 | 475 | 2256.3 | 3150 | 0.71 | 1738.76 | G300E | 37081800 | 290.96 | G300E | 0 | 0
397 | Story19 | C14 | 32 MPa RC Column (47.5 cm x 47.5 cm) | Column | 32MPa | Concrete Rectangular | 475 | 475 | 2256.3 | 3150 | 0.71 | 1738.76 | G300E | 45348450 | 355.82 | G300E | 0 | 0
398 | Story19 | C17 | 32 MPa RC Column (47.5 cm x 47.5 cm) | Column | 32MPa | Concrete Rectangular | 475 | 475 | 2256.3 | 3150 | 0.71 | 1738.76 | G300E | 45333750 | 355.71 | G300E | 0 | 0
399 | Story19 | C18 | 32 MPa RC Column (47.5 cm x 47.5 cm) | Column | 32MPa | Concrete Rectangular | 475 | 475 | 2256.3 | 3150 | 0.71 | 1738.76 | G300E | 37075500 | 290.91 | G300E | 0 | 0
400 | Story19 | C19 | 32 MPa RC Column (47.5 cm x 47.5 cm) | Column | 32MPa | Concrete Rectangular | 475 | 475 | 2256.3 | 3150 | 0.71 | 1738.76 | G300E | 37081800 | 290.96 | G300E | 0 | 0
401 | Story19 | C2 | 32 MPa RC Column (47.5 cm x 47.5 cm) | Column | 32MPa | Concrete Rectangular | 475 | 475 | 2256.3 | 3150 | 0.71 | 1738.76 | G300E | 41475000 | 325.43 | G300E | 0 | 0
402 | Story19 | C20 | 32 MPa RC Column (47.5 cm x 47.5 cm) | Column | 32MPa | Concrete Rectangular | 475 | 475 | 2256.3 | 3150 | 0.71 | 1738.76 | G300E | 45347400 | 355.81 | G300E | 0 | 0
403 | Story19 | C23 | 32 MPa RC Column (47.5 cm x 47.5 cm) | Column | 32MPa | Concrete Rectangular | 475 | 475 | 2256.3 | 3150 | 0.71 | 1738.76 | G300E | 45415650 | 356.35 | G300E | 0 | 0
404 | Story19 | C24 | 32 MPa RC Column (47.5 cm x 47.5 cm) | Column | 32MPa | Concrete Rectangular | 475 | 475 | 2256.3 | 3150 | 0.71 | 1738.76 | G300E | 37038750 | 290.62 | G300E | 0 | 0
405 | Story19 | C25 | 32 MPa RC Column (47.5 cm x 47.5 cm) | Column | 32MPa | Concrete Rectangular | 475 | 475 | 2256.3 | 3150 | 0.71 | 1738.76 | G300E | 43169700 | 338.73 | G300E | 0 | 0
406 | Story19 | C26 | 32 MPa RC Column (47.5 cm x 47.5 cm) | Column | 32MPa | Concrete Rectangular | 475 | 475 | 2256.3 | 3150 | 0.71 | 1738.76 | G300E | 54537000 | 427.92 | G300E | 0 | 0
407 | Story19 | C27 | 32 MPa RC Column (47.5 cm x 47.5 cm) | Column | 32MPa | Concrete Rectangular | 475 | 475 | 2256.3 | 3150 | 0.71 | 1738.76 | G300E | 52429650 | 411.38 | G300E | 0 | 0
408 | Story19 | C28 | 32 MPa RC Column (47.5 cm x 47.5 cm) | Column | 32MPa | Concrete Rectangular | 475 | 475 | 2256.3 | 3150 | 0.71 | 1738.76 | G300E | 52426500 | 411.36 | G300E | 0 | 0
409 | Story19 | C29 | 32 MPa RC Column (47.5 cm x 47.5 cm) | Column | 32MPa | Concrete Rectangular | 475 | 475 | 2256.3 | 3150 | 0.71 | 1738.76 | G300E | 54529650 | 427.86 | G300E | 0 | 0
410 | Story19 | C3 | 32 MPa RC Column (47.5 cm x 47.5 cm) | Column | 32MPa | Concrete Rectangular | 475 | 475 | 2256.3 | 3150 | 0.71 | 1738.76 | G300E | 40211850 | 315.52 | G300E | 0 | 0
411 | Story19 | C30 | 32 MPa RC Column (47.5 cm x 47.5 cm) | Column | 32MPa | Concrete Rectangular | 475 | 475 | 2256.3 | 3150 | 0.71 | 1738.76 | G300E | 43176000 | 338.77 | G300E | 0 | 0
412 | Story19 | C31 | 32 MPa RC Column (47.5 cm x 47.5 cm) | Column | 32MPa | Concrete Rectangular | 475 | 475 | 2256.3 | 3150 | 0.71 | 1738.76 | G300E | 32206650 | 252.71 | G300E | 0 | 0
413 | Story19 | C32 | 32 MPa RC Column (47.5 cm x 47.5 cm) | Column | 32MPa | Concrete Rectangular | 475 | 475 | 2256.3 | 3150 | 0.71 | 1738.76 | G300E | 41475000 | 325.43 | G300E | 0 | 0
414 | Story19 | C33 | 32 MPa RC Column (47.5 cm x 47.5 cm) | Column | 32MPa | Concrete Rectangular | 475 | 475 | 2256.3 | 3150 | 0.71 | 1738.76 | G300E | 40209750 | 315.5 | G300E | 0 | 0
415 | Story19 | C34 | 32 MPa RC Column (47.5 cm x 47.5 cm) | Column | 32MPa | Concrete Rectangular | 475 | 475 | 2256.3 | 3150 | 0.71 | 1738.76 | G300E | 40209750 | 315.5 | G300E | 0 | 0
416 | Story19 | C35 | 32 MPa RC Column (47.5 cm x 47.5 cm) | Column | 32MPa | Concrete Rectangular | 475 | 475 | 2256.3 | 3150 | 0.71 | 1738.76 | G300E | 41473950 | 325.42 | G300E | 0 | 0
417 | Story19 | C36 | 32 MPa RC Column (47.5 cm x 47.5 cm) | Column | 32MPa | Concrete Rectangular | 475 | 475 | 2256.3 | 3150 | 0.71 | 1738.76 | G300E | 32206650 | 252.71 | G300E | 0 | 0
418 | Story19 | C4 | 32 MPa RC Column (47.5 cm x 47.5 cm) | Column | 32MPa | Concrete Rectangular | 475 | 475 | 2256.3 | 3150 | 0.71 | 1738.76 | G300E | 40210800 | 315.51 | G300E | 0 | 0
419 | Story19 | C5 | 32 MPa RC Column (47.5 cm x 47.5 cm) | Column | 32MPa | Concrete Rectangular | 475 | 475 | 2256.3 | 3150 | 0.71 | 1738.76 | G300E | 41475000 | 325.43 | G300E | 0 | 0
420 | Story19 | C6 | 32 MPa RC Column (47.5 cm x 47.5 cm) | Column | 32MPa | Concrete Rectangular | 475 | 475 | 2256.3 | 3150 | 0.71 | 1738.76 | G300E | 32206650 | 252.71 | G300E | 0 | 0
421 | Story19 | C7 | 32 MPa RC Column (47.5 cm x 47.5 cm) | Column | 32MPa | Concrete Rectangular | 475 | 475 | 2256.3 | 3150 | 0.71 | 1738.76 | G300E | 43170750 | 338.73 | G300E | 0 | 0
422 | Story19 | C8 | 32 MPa RC Column (47.5 cm x 47.5 cm) | Column | 32MPa | Concrete Rectangular | 475 | 475 | 2256.3 | 3150 | 0.71 | 1738.76 | G300E | 54539100 | 427.93 | G300E | 0 | 0
423 | Story19 | C9 | 32 MPa RC Column (47.5 cm x 47.5 cm) | Column | 32MPa | Concrete Rectangular | 475 | 475 | 2256.3 | 3150 | 0.71 | 1738.76 | G300E | 52431750 | 411.4 | G300E | 0 | 0
424 | Story2 | C1 | 32 MPa RC Column (70 cm x 70 cm) | Column | 32MPa | Concrete Rectangular | 700 | 700 | 4900 | 3225 | 1.58 | 3866.06 | G300E | 31077175 | 243.84 | G300E | 0 | 0
425 | Story2 | C10 | 32 MPa RC Column (70 cm x 70 cm) | Column | 32MPa | Concrete Rectangular | 700 | 700 | 4900 | 3225 | 1.58 | 3866.06 | G300E | 75380075 | 591.46 | G300E | 0 | 0
426 | Story2 | C11 | 32 MPa RC Column (70 cm x 70 cm) | Column | 32MPa | Concrete Rectangular | 700 | 700 | 4900 | 3225 | 1.58 | 3866.06 | G300E | 109680100 | 860.59 | G300E | 0 | 0
427 | Story2 | C12 | 32 MPa RC Column (70 cm x 70 cm) | Column | 32MPa | Concrete Rectangular | 700 | 700 | 4900 | 3225 | 1.58 | 3866.06 | G300E | 52026775 | 408.22 | G300E | 0 | 0
428 | Story2 | C13 | 32 MPa RC Column (70 cm x 70 cm) | Column | 32MPa | Concrete Rectangular | 700 | 700 | 4900 | 3225 | 1.58 | 3866.06 | G300E | 41962625 | 329.25 | G300E | 0 | 0
429 | Story2 | C14 | 32 MPa RC Column (70 cm x 70 cm) | Column | 32MPa | Concrete Rectangular | 700 | 700 | 4900 | 3225 | 1.58 | 3866.06 | G300E | 55014200 | 431.66 | G300E | 0 | 0
430 | Story2 | C17 | 32 MPa RC Column (70 cm x 70 cm) | Column | 32MPa | Concrete Rectangular | 700 | 700 | 4900 | 3225 | 1.58 | 3866.06 | G300E | 54966900 | 431.29 | G300E | 0 | 0
431 | Story2 | C18 | 32 MPa RC Column (70 cm x 70 cm) | Column | 32MPa | Concrete Rectangular | 700 | 700 | 4900 | 3225 | 1.58 | 3866.06 | G300E | 41944350 | 329.11 | G300E | 0 | 0
432 | Story2 | C19 | 32 MPa RC Column (70 cm x 70 cm) | Column | 32MPa | Concrete Rectangular | 700 | 700 | 4900 | 3225 | 1.58 | 3866.06 | G300E | 41961550 | 329.25 | G300E | 0 | 0
433 | Story2 | C2 | 32 MPa RC Column (70 cm x 70 cm) | Column | 32MPa | Concrete Rectangular | 700 | 700 | 4900 | 3225 | 1.58 | 3866.06 | G300E | 48409400 | 379.84 | G300E | 0 | 0
434 | Story2 | C20 | 32 MPa RC Column (70 cm x 70 cm) | Column | 32MPa | Concrete Rectangular | 700 | 700 | 4900 | 3225 | 1.58 | 3866.06 | G300E | 55012050 | 431.64 | G300E | 0 | 0
435 | Story2 | C23 | 32 MPa RC Column (70 cm x 70 cm) | Column | 32MPa | Concrete Rectangular | 700 | 700 | 4900 | 3225 | 1.58 | 3866.06 | G300E | 55188350 | 433.03 | G300E | 0 | 0
436 | Story2 | C24 | 32 MPa RC Column (70 cm x 70 cm) | Column | 32MPa | Concrete Rectangular | 700 | 700 | 4900 | 3225 | 1.58 | 3866.06 | G300E | 41883075 | 328.63 | G300E | 0 | 0
437 | Story2 | C25 | 32 MPa RC Column (70 cm x 70 cm) | Column | 32MPa | Concrete Rectangular | 700 | 700 | 4900 | 3225 | 1.58 | 3866.06 | G300E | 52028925 | 408.24 | G300E | 0 | 0
438 | Story2 | C26 | 32 MPa RC Column (70 cm x 70 cm) | Column | 32MPa | Concrete Rectangular | 700 | 700 | 4900 | 3225 | 1.58 | 3866.06 | G300E | 109680100 | 860.59 | G300E | 0 | 0
439 | Story2 | C27 | 32 MPa RC Column (70 cm x 70 cm) | Column | 32MPa | Concrete Rectangular | 700 | 700 | 4900 | 3225 | 1.58 | 3866.06 | G300E | 75377925 | 591.44 | G300E | 0 | 0
440 | Story2 | C28 | 32 MPa RC Column (70 cm x 70 cm) | Column | 32MPa | Concrete Rectangular | 700 | 700 | 4900 | 3225 | 1.58 | 3866.06 | G300E | 75376850 | 591.43 | G300E | 0 | 0
441 | Story2 | C29 | 32 MPa RC Column (70 cm x 70 cm) | Column | 32MPa | Concrete Rectangular | 700 | 700 | 4900 | 3225 | 1.58 | 3866.06 | G300E | 109631725 | 860.21 | G300E | 0 | 0
442 | Story2 | C3 | 32 MPa RC Column (70 cm x 70 cm) | Column | 32MPa | Concrete Rectangular | 700 | 700 | 4900 | 3225 | 1.58 | 3866.06 | G300E | 48782425 | 382.77 | G300E | 0 | 0
443 | Story2 | C30 | 32 MPa RC Column (70 cm x 70 cm) | Column | 32MPa | Concrete Rectangular | 700 | 700 | 4900 | 3225 | 1.58 | 3866.06 | G300E | 52065475 | 408.53 | G300E | 0 | 0
444 | Story2 | C31 | 32 MPa RC Column (70 cm x 70 cm) | Column | 32MPa | Concrete Rectangular | 700 | 700 | 4900 | 3225 | 1.58 | 3866.06 | G300E | 31076100 | 243.83 | G300E | 0 | 0
445 | Story2 | C32 | 32 MPa RC Column (70 cm x 70 cm) | Column | 32MPa | Concrete Rectangular | 700 | 700 | 4900 | 3225 | 1.58 | 3866.06 | G300E | 48409400 | 379.84 | G300E | 0 | 0
446 | Story2 | C33 | 32 MPa RC Column (70 cm x 70 cm) | Column | 32MPa | Concrete Rectangular | 700 | 700 | 4900 | 3225 | 1.58 | 3866.06 | G300E | 48782425 | 382.77 | G300E | 0 | 0
447 | Story2 | C34 | 32 MPa RC Column (70 cm x 70 cm) | Column | 32MPa | Concrete Rectangular | 700 | 700 | 4900 | 3225 | 1.58 | 3866.06 | G300E | 48782425 | 382.77 | G300E | 0 | 0
448 | Story2 | C35 | 32 MPa RC Column (70 cm x 70 cm) | Column | 32MPa | Concrete Rectangular | 700 | 700 | 4900 | 3225 | 1.58 | 3866.06 | G300E | 48409400 | 379.84 | G300E | 0 | 0
449 | Story2 | C36 | 32 MPa RC Column (70 cm x 70 cm) | Column | 32MPa | Concrete Rectangular | 700 | 700 | 4900 | 3225 | 1.58 | 3866.06 | G300E | 31080400 | 243.87 | G300E | 0 | 0
450 | Story2 | C4 | 32 MPa RC Column (70 cm x 70 cm) | Column | 32MPa | Concrete Rectangular | 700 | 700 | 4900 | 3225 | 1.58 | 3866.06 | G300E | 48782425 | 382.77 | G300E | 0 | 0
451 | Story2 | C5 | 32 MPa RC Column (70 cm x 70 cm) | Column | 32MPa | Concrete Rectangular | 700 | 700 | 4900 | 3225 | 1.58 | 3866.06 | G300E | 48409400 | 379.84 | G300E | 0 | 0
452 | Story2 | C6 | 32 MPa RC Column (70 cm x 70 cm) | Column | 32MPa | Concrete Rectangular | 700 | 700 | 4900 | 3225 | 1.58 | 3866.06 | G300E | 31076100 | 243.83 | G300E | 0 | 0
453 | Story2 | C7 | 32 MPa RC Column (70 cm x 70 cm) | Column | 32MPa | Concrete Rectangular | 700 | 700 | 4900 | 3225 | 1.58 | 3866.06 | G300E | 52030000 | 408.25 | G300E | 0 | 0
454 | Story2 | C8 | 32 MPa RC Column (70 cm x 70 cm) | Column | 32MPa | Concrete Rectangular | 700 | 700 | 4900 | 3225 | 1.58 | 3866.06 | G300E | 109682250 | 860.61 | G300E | 0 | 0
455 | Story2 | C9 | 32 MPa RC Column (70 cm x 70 cm) | Column | 32MPa | Concrete Rectangular | 700 | 700 | 4900 | 3225 | 1.58 | 3866.06 | G300E | 75381150 | 591.47 | G300E | 0 | 0
456 | Story20 | C1 | 32 MPa RC Column (47.5 cm x 47.5 cm) | Column | 32MPa | Concrete Rectangular | 475 | 475 | 2256.3 | 3150 | 0.71 | 1738.76 | G300E | 29044050 | 227.89 | G300E | 0 | 0
457 | Story20 | C10 | 32 MPa RC Column (47.5 cm x 47.5 cm) | Column | 32MPa | Concrete Rectangular | 475 | 475 | 2256.3 | 3150 | 0.71 | 1738.76 | G300E | 42015750 | 329.67 | G300E | 0 | 0
458 | Story20 | C11 | 32 MPa RC Column (47.5 cm x 47.5 cm) | Column | 32MPa | Concrete Rectangular | 475 | 475 | 2256.3 | 3150 | 0.71 | 1738.76 | G300E | 48222300 | 378.37 | G300E | 0 | 0
459 | Story20 | C12 | 32 MPa RC Column (47.5 cm x 47.5 cm) | Column | 32MPa | Concrete Rectangular | 475 | 475 | 2256.3 | 3150 | 0.71 | 1738.76 | G300E | 36776250 | 288.56 | G300E | 0 | 0
460 | Story20 | C13 | 32 MPa RC Column (47.5 cm x 47.5 cm) | Column | 32MPa | Concrete Rectangular | 475 | 475 | 2256.3 | 3150 | 0.71 | 1738.76 | G300E | 31173450 | 244.6 | G300E | 0 | 0
461 | Story20 | C14 | 32 MPa RC Column (47.5 cm x 47.5 cm) | Column | 32MPa | Concrete Rectangular | 475 | 475 | 2256.3 | 3150 | 0.71 | 1738.76 | G300E | 36747900 | 288.34 | G300E | 0 | 0
462 | Story20 | C17 | 32 MPa RC Column (47.5 cm x 47.5 cm) | Column | 32MPa | Concrete Rectangular | 475 | 475 | 2256.3 | 3150 | 0.71 | 1738.76 | G300E | 36737400 | 288.26 | G300E | 0 | 0
463 | Story20 | C18 | 32 MPa RC Column (47.5 cm x 47.5 cm) | Column | 32MPa | Concrete Rectangular | 475 | 475 | 2256.3 | 3150 | 0.71 | 1738.76 | G300E | 31166100 | 244.54 | G300E | 0 | 0
464 | Story20 | C19 | 32 MPa RC Column (47.5 cm x 47.5 cm) | Column | 32MPa | Concrete Rectangular | 475 | 475 | 2256.3 | 3150 | 0.71 | 1738.76 | G300E | 31173450 | 244.6 | G300E | 0 | 0
465 | Story20 | C2 | 32 MPa RC Column (47.5 cm x 47.5 cm) | Column | 32MPa | Concrete Rectangular | 475 | 475 | 2256.3 | 3150 | 0.71 | 1738.76 | G300E | 36231300 | 284.28 | G300E | 0 | 0
466 | Story20 | C20 | 32 MPa RC Column (47.5 cm x 47.5 cm) | Column | 32MPa | Concrete Rectangular | 475 | 475 | 2256.3 | 3150 | 0.71 | 1738.76 | G300E | 36746850 | 288.33 | G300E | 0 | 0
467 | Story20 | C23 | 32 MPa RC Column (47.5 cm x 47.5 cm) | Column | 32MPa | Concrete Rectangular | 475 | 475 | 2256.3 | 3150 | 0.71 | 1738.76 | G300E | 36789900 | 288.67 | G300E | 0 | 0
468 | Story20 | C24 | 32 MPa RC Column (47.5 cm x 47.5 cm) | Column | 32MPa | Concrete Rectangular | 475 | 475 | 2256.3 | 3150 | 0.71 | 1738.76 | G300E | 31146150 | 244.38 | G300E | 0 | 0
469 | Story20 | C25 | 32 MPa RC Column (47.5 cm x 47.5 cm) | Column | 32MPa | Concrete Rectangular | 475 | 475 | 2256.3 | 3150 | 0.71 | 1738.76 | G300E | 36775200 | 288.55 | G300E | 0 | 0
470 | Story20 | C26 | 32 MPa RC Column (47.5 cm x 47.5 cm) | Column | 32MPa | Concrete Rectangular | 475 | 475 | 2256.3 | 3150 | 0.71 | 1738.76 | G300E | 48222300 | 378.37 | G300E | 0 | 0
471 | Story20 | C27 | 32 MPa RC Column (47.5 cm x 47.5 cm) | Column | 32MPa | Concrete Rectangular | 475 | 475 | 2256.3 | 3150 | 0.71 | 1738.76 | G300E | 42016800 | 329.68 | G300E | 0 | 0
472 | Story20 | C28 | 32 MPa RC Column (47.5 cm x 47.5 cm) | Column | 32MPa | Concrete Rectangular | 475 | 475 | 2256.3 | 3150 | 0.71 | 1738.76 | G300E | 42014700 | 329.66 | G300E | 0 | 0
473 | Story20 | C29 | 32 MPa RC Column (47.5 cm x 47.5 cm) | Column | 32MPa | Concrete Rectangular | 475 | 475 | 2256.3 | 3150 | 0.71 | 1738.76 | G300E | 48212850 | 378.3 | G300E | 0 | 0
474 | Story20 | C3 | 32 MPa RC Column (47.5 cm x 47.5 cm) | Column | 32MPa | Concrete Rectangular | 475 | 475 | 2256.3 | 3150 | 0.71 | 1738.76 | G300E | 35125650 | 275.61 | G300E | 0 | 0
475 | Story20 | C30 | 32 MPa RC Column (47.5 cm x 47.5 cm) | Column | 32MPa | Concrete Rectangular | 475 | 475 | 2256.3 | 3150 | 0.71 | 1738.76 | G300E | 36777300 | 288.57 | G300E | 0 | 0
476 | Story20 | C31 | 32 MPa RC Column (47.5 cm x 47.5 cm) | Column | 32MPa | Concrete Rectangular | 475 | 475 | 2256.3 | 3150 | 0.71 | 1738.76 | G300E | 29044050 | 227.89 | G300E | 0 | 0
477 | Story20 | C32 | 32 MPa RC Column (47.5 cm x 47.5 cm) | Column | 32MPa | Concrete Rectangular | 475 | 475 | 2256.3 | 3150 | 0.71 | 1738.76 | G300E | 36231300 | 284.28 | G300E | 0 | 0
478 | Story20 | C33 | 32 MPa RC Column (47.5 cm x 47.5 cm) | Column | 32MPa | Concrete Rectangular | 475 | 475 | 2256.3 | 3150 | 0.71 | 1738.76 | G300E | 35124600 | 275.6 | G300E | 0 | 0
479 | Story20 | C34 | 32 MPa RC Column (47.5 cm x 47.5 cm) | Column | 32MPa | Concrete Rectangular | 475 | 475 | 2256.3 | 3150 | 0.71 | 1738.76 | G300E | 35124600 | 275.6 | G300E | 0 | 0
480 | Story20 | C35 | 32 MPa RC Column (47.5 cm x 47.5 cm) | Column | 32MPa | Concrete Rectangular | 475 | 475 | 2256.3 | 3150 | 0.71 | 1738.76 | G300E | 36230250 | 284.28 | G300E | 0 | 0
481 | Story20 | C36 | 32 MPa RC Column (47.5 cm x 47.5 cm) | Column | 32MPa | Concrete Rectangular | 475 | 475 | 2256.3 | 3150 | 0.71 | 1738.76 | G300E | 29044050 | 227.89 | G300E | 0 | 0
482 | Story20 | C4 | 32 MPa RC Column (47.5 cm x 47.5 cm) | Column | 32MPa | Concrete Rectangular | 475 | 475 | 2256.3 | 3150 | 0.71 | 1738.76 | G300E | 35125650 | 275.61 | G300E | 0 | 0
483 | Story20 | C5 | 32 MPa RC Column (47.5 cm x 47.5 cm) | Column | 32MPa | Concrete Rectangular | 475 | 475 | 2256.3 | 3150 | 0.71 | 1738.76 | G300E | 36231300 | 284.28 | G300E | 0 | 0
484 | Story20 | C6 | 32 MPa RC Column (47.5 cm x 47.5 cm) | Column | 32MPa | Concrete Rectangular | 475 | 475 | 2256.3 | 3150 | 0.71 | 1738.76 | G300E | 29044050 | 227.89 | G300E | 0 | 0
485 | Story20 | C7 | 32 MPa RC Column (47.5 cm x 47.5 cm) | Column | 32MPa | Concrete Rectangular | 475 | 475 | 2256.3 | 3150 | 0.71 | 1738.76 | G300E | 36776250 | 288.56 | G300E | 0 | 0
486 | Story20 | C8 | 32 MPa RC Column (47.5 cm x 47.5 cm) | Column | 32MPa | Concrete Rectangular | 475 | 475 | 2256.3 | 3150 | 0.71 | 1738.76 | G300E | 48222300 | 378.37 | G300E | 0 | 0
487 | Story20 | C9 | 32 MPa RC Column (47.5 cm x 47.5 cm) | Column | 32MPa | Concrete Rectangular | 475 | 475 | 2256.3 | 3150 | 0.71 | 1738.76 | G300E | 42016800 | 329.68 | G300E | 0 | 0
488 | Story21 | C1 | 32 MPa RC Column (45 cm x 45 cm) | Column | 32MPa | Concrete Rectangular | 450 | 450 | 2025 | 3150 | 0.64 | 1560.55 | G300E | 33346950 | 261.65 | G300E | 0 | 0
489 | Story21 | C10 | 32 MPa RC Column (45 cm x 45 cm) | Column | 32MPa | Concrete Rectangular | 450 | 450 | 2025 | 3150 | 0.64 | 1560.55 | G300E | 39310950 | 308.45 | G300E | 0 | 0
490 | Story21 | C11 | 32 MPa RC Column (45 cm x 45 cm) | Column | 32MPa | Concrete Rectangular | 450 | 450 | 2025 | 3150 | 0.64 | 1560.55 | G300E | 49067550 | 385 | G300E | 0 | 0
491 | Story21 | C12 | 32 MPa RC Column (45 cm x 45 cm) | Column | 32MPa | Concrete Rectangular | 450 | 450 | 2025 | 3150 | 0.64 | 1560.55 | G300E | 37258200 | 292.34 | G300E | 0 | 0
492 | Story21 | C13 | 32 MPa RC Column (45 cm x 45 cm) | Column | 32MPa | Concrete Rectangular | 450 | 450 | 2025 | 3150 | 0.64 | 1560.55 | G300E | 33214650 | 260.61 | G300E | 0 | 0
493 | Story21 | C14 | 32 MPa RC Column (45 cm x 45 cm) | Column | 32MPa | Concrete Rectangular | 450 | 450 | 2025 | 3150 | 0.64 | 1560.55 | G300E | 35566650 | 279.07 | G300E | 0 | 0
494 | Story21 | C17 | 32 MPa RC Column (45 cm x 45 cm) | Column | 32MPa | Concrete Rectangular | 450 | 450 | 2025 | 3150 | 0.64 | 1560.55 | G300E | 35561400 | 279.03 | G300E | 0 | 0
495 | Story21 | C18 | 32 MPa RC Column (45 cm x 45 cm) | Column | 32MPa | Concrete Rectangular | 450 | 450 | 2025 | 3150 | 0.64 | 1560.55 | G300E | 33210450 | 260.58 | G300E | 0 | 0
496 | Story21 | C19 | 32 MPa RC Column (45 cm x 45 cm) | Column | 32MPa | Concrete Rectangular | 450 | 450 | 2025 | 3150 | 0.64 | 1560.55 | G300E | 33214650 | 260.61 | G300E | 0 | 0
497 | Story21 | C2 | 32 MPa RC Column (45 cm x 45 cm) | Column | 32MPa | Concrete Rectangular | 450 | 450 | 2025 | 3150 | 0.64 | 1560.55 | G300E | 37829400 | 296.82 | G300E | 0 | 0
498 | Story21 | C20 | 32 MPa RC Column (45 cm x 45 cm) | Column | 32MPa | Concrete Rectangular | 450 | 450 | 2025 | 3150 | 0.64 | 1560.55 | G300E | 35565600 | 279.06 | G300E | 0 | 0
499 | Story21 | C23 | 32 MPa RC Column (45 cm x 45 cm) | Column | 32MPa | Concrete Rectangular | 450 | 450 | 2025 | 3150 | 0.64 | 1560.55 | G300E | 35585550 | 279.22 | G300E | 0 | 0
500 | Story21 | C24 | 32 MPa RC Column (45 cm x 45 cm) | Column | 32MPa | Concrete Rectangular | 450 | 450 | 2025 | 3150 | 0.64 | 1560.55 | G300E | 33198900 | 260.49 | G300E | 0 | 0
501 | Story21 | C25 | 32 MPa RC Column (45 cm x 45 cm) | Column | 32MPa | Concrete Rectangular | 450 | 450 | 2025 | 3150 | 0.64 | 1560.55 | G300E | 37260300 | 292.36 | G300E | 0 | 0
502 | Story21 | C26 | 32 MPa RC Column (45 cm x 45 cm) | Column | 32MPa | Concrete Rectangular | 450 | 450 | 2025 | 3150 | 0.64 | 1560.55 | G300E | 49067550 | 385 | G300E | 0 | 0
503 | Story21 | C27 | 32 MPa RC Column (45 cm x 45 cm) | Column | 32MPa | Concrete Rectangular | 450 | 450 | 2025 | 3150 | 0.64 | 1560.55 | G300E | 39312000 | 308.46 | G300E | 0 | 0
504 | Story21 | C28 | 32 MPa RC Column (45 cm x 45 cm) | Column | 32MPa | Concrete Rectangular | 450 | 450 | 2025 | 3150 | 0.64 | 1560.55 | G300E | 39309900 | 308.44 | G300E | 0 | 0
505 | Story21 | C29 | 32 MPa RC Column (45 cm x 45 cm) | Column | 32MPa | Concrete Rectangular | 450 | 450 | 2025 | 3150 | 0.64 | 1560.55 | G300E | 49061250 | 384.95 | G300E | 0 | 0
506 | Story21 | C3 | 32 MPa RC Column (45 cm x 45 cm) | Column | 32MPa | Concrete Rectangular | 450 | 450 | 2025 | 3150 | 0.64 | 1560.55 | G300E | 37177350 | 291.71 | G300E | 0 | 0
507 | Story21 | C30 | 32 MPa RC Column (45 cm x 45 cm) | Column | 32MPa | Concrete Rectangular | 450 | 450 | 2025 | 3150 | 0.64 | 1560.55 | G300E | 37256100 | 292.33 | G300E | 0 | 0
508 | Story21 | C31 | 32 MPa RC Column (45 cm x 45 cm) | Column | 32MPa | Concrete Rectangular | 450 | 450 | 2025 | 3150 | 0.64 | 1560.55 | G300E | 33345900 | 261.64 | G300E | 0 | 0
509 | Story21 | C32 | 32 MPa RC Column (45 cm x 45 cm) | Column | 32MPa | Concrete Rectangular | 450 | 450 | 2025 | 3150 | 0.64 | 1560.55 | G300E | 37829400 | 296.82 | G300E | 0 | 0
510 | Story21 | C33 | 32 MPa RC Column (45 cm x 45 cm) | Column | 32MPa | Concrete Rectangular | 450 | 450 | 2025 | 3150 | 0.64 | 1560.55 | G300E | 37177350 | 291.71 | G300E | 0 | 0
511 | Story21 | C34 | 32 MPa RC Column (45 cm x 45 cm) | Column | 32MPa | Concrete Rectangular | 450 | 450 | 2025 | 3150 | 0.64 | 1560.55 | G300E | 37176300 | 291.7 | G300E | 0 | 0
512 | Story21 | C35 | 32 MPa RC Column (45 cm x 45 cm) | Column | 32MPa | Concrete Rectangular | 450 | 450 | 2025 | 3150 | 0.64 | 1560.55 | G300E | 37828350 | 296.82 | G300E | 0 | 0
513 | Story21 | C36 | 32 MPa RC Column (45 cm x 45 cm) | Column | 32MPa | Concrete Rectangular | 450 | 450 | 2025 | 3150 | 0.64 | 1560.55 | G300E | 33344850 | 261.64 | G300E | 0 | 0
514 | Story21 | C4 | 32 MPa RC Column (45 cm x 45 cm) | Column | 32MPa | Concrete Rectangular | 450 | 450 | 2025 | 3150 | 0.64 | 1560.55 | G300E | 37177350 | 291.71 | G300E | 0 | 0
515 | Story21 | C5 | 32 MPa RC Column (45 cm x 45 cm) | Column | 32MPa | Concrete Rectangular | 450 | 450 | 2025 | 3150 | 0.64 | 1560.55 | G300E | 37829400 | 296.82 | G300E | 0 | 0
516 | Story21 | C6 | 32 MPa RC Column (45 cm x 45 cm) | Column | 32MPa | Concrete Rectangular | 450 | 450 | 2025 | 3150 | 0.64 | 1560.55 | G300E | 33344850 | 261.64 | G300E | 0 | 0
517 | Story21 | C7 | 32 MPa RC Column (45 cm x 45 cm) | Column | 32MPa | Concrete Rectangular | 450 | 450 | 2025 | 3150 | 0.64 | 1560.55 | G300E | 37260300 | 292.36 | G300E | 0 | 0
518 | Story21 | C8 | 32 MPa RC Column (45 cm x 45 cm) | Column | 32MPa | Concrete Rectangular | 450 | 450 | 2025 | 3150 | 0.64 | 1560.55 | G300E | 49068600 | 385.01 | G300E | 0 | 0
519 | Story21 | C9 | 32 MPa RC Column (45 cm x 45 cm) | Column | 32MPa | Concrete Rectangular | 450 | 450 | 2025 | 3150 | 0.64 | 1560.55 | G300E | 39312000 | 308.46 | G300E | 0 | 0
520 | Story22 | C1 | 32 MPa RC Column (45 cm x 45 cm) | Column | 32MPa | Concrete Rectangular | 450 | 450 | 2025 | 3150 | 0.64 | 1560.55 | G300E | 30021600 | 235.56 | G300E | 0 | 0
521 | Story22 | C10 | 32 MPa RC Column (45 cm x 45 cm) | Column | 32MPa | Concrete Rectangular | 450 | 450 | 2025 | 3150 | 0.64 | 1560.55 | G300E | 29149050 | 228.71 | G300E | 0 | 0
522 | Story22 | C11 | 32 MPa RC Column (45 cm x 45 cm) | Column | 32MPa | Concrete Rectangular | 450 | 450 | 2025 | 3150 | 0.64 | 1560.55 | G300E | 42887250 | 336.51 | G300E | 0 | 0
523 | Story22 | C12 | 32 MPa RC Column (45 cm x 45 cm) | Column | 32MPa | Concrete Rectangular | 450 | 450 | 2025 | 3150 | 0.64 | 1560.55 | G300E | 30907800 | 242.51 | G300E | 0 | 0
524 | Story22 | C13 | 32 MPa RC Column (45 cm x 45 cm) | Column | 32MPa | Concrete Rectangular | 450 | 450 | 2025 | 3150 | 0.64 | 1560.55 | G300E | 27372450 | 214.77 | G300E | 0 | 0
525 | Story22 | C14 | 32 MPa RC Column (45 cm x 45 cm) | Column | 32MPa | Concrete Rectangular | 450 | 450 | 2025 | 3150 | 0.64 | 1560.55 | G300E | 26954550 | 211.5 | G300E | 0 | 0
526 | Story22 | C17 | 32 MPa RC Column (45 cm x 45 cm) | Column | 32MPa | Concrete Rectangular | 450 | 450 | 2025 | 3150 | 0.64 | 1560.55 | G300E | 26952450 | 211.48 | G300E | 0 | 0
527 | Story22 | C18 | 32 MPa RC Column (45 cm x 45 cm) | Column | 32MPa | Concrete Rectangular | 450 | 450 | 2025 | 3150 | 0.64 | 1560.55 | G300E | 27369300 | 214.75 | G300E | 0 | 0
528 | Story22 | C19 | 32 MPa RC Column (45 cm x 45 cm) | Column | 32MPa | Concrete Rectangular | 450 | 450 | 2025 | 3150 | 0.64 | 1560.55 | G300E | 27372450 | 214.77 | G300E | 0 | 0
529 | Story22 | C2 | 32 MPa RC Column (45 cm x 45 cm) | Column | 32MPa | Concrete Rectangular | 450 | 450 | 2025 | 3150 | 0.64 | 1560.55 | G300E | 32879700 | 257.99 | G300E | 0 | 0
530 | Story22 | C20 | 32 MPa RC Column (45 cm x 45 cm) | Column | 32MPa | Concrete Rectangular | 450 | 450 | 2025 | 3150 | 0.64 | 1560.55 | G300E | 26954550 | 211.5 | G300E | 0 | 0
531 | Story22 | C23 | 32 MPa RC Column (45 cm x 45 cm) | Column | 32MPa | Concrete Rectangular | 450 | 450 | 2025 | 3150 | 0.64 | 1560.55 | G300E | 26952450 | 211.48 | G300E | 0 | 0
532 | Story22 | C24 | 32 MPa RC Column (45 cm x 45 cm) | Column | 32MPa | Concrete Rectangular | 450 | 450 | 2025 | 3150 | 0.64 | 1560.55 | G300E | 27372450 | 214.77 | G300E | 0 | 0
533 | Story22 | C25 | 32 MPa RC Column (45 cm x 45 cm) | Column | 32MPa | Concrete Rectangular | 450 | 450 | 2025 | 3150 | 0.64 | 1560.55 | G300E | 30907800 | 242.51 | G300E | 0 | 0
534 | Story22 | C26 | 32 MPa RC Column (45 cm x 45 cm) | Column | 32MPa | Concrete Rectangular | 450 | 450 | 2025 | 3150 | 0.64 | 1560.55 | G300E | 42888300 | 336.52 | G300E | 0 | 0
535 | Story22 | C27 | 32 MPa RC Column (45 cm x 45 cm) | Column | 32MPa | Concrete Rectangular | 450 | 450 | 2025 | 3150 | 0.64 | 1560.55 | G300E | 29150100 | 228.72 | G300E | 0 | 0
536 | Story22 | C28 | 32 MPa RC Column (45 cm x 45 cm) | Column | 32MPa | Concrete Rectangular | 450 | 450 | 2025 | 3150 | 0.64 | 1560.55 | G300E | 29148000 | 228.71 | G300E | 0 | 0
537 | Story22 | C29 | 32 MPa RC Column (45 cm x 45 cm) | Column | 32MPa | Concrete Rectangular | 450 | 450 | 2025 | 3150 | 0.64 | 1560.55 | G300E | 42878850 | 336.44 | G300E | 0 | 0
538 | Story22 | C3 | 32 MPa RC Column (45 cm x 45 cm) | Column | 32MPa | Concrete Rectangular | 450 | 450 | 2025 | 3150 | 0.64 | 1560.55 | G300E | 32330550 | 253.68 | G300E | 0 | 0
539 | Story22 | C30 | 32 MPa RC Column (45 cm x 45 cm) | Column | 32MPa | Concrete Rectangular | 450 | 450 | 2025 | 3150 | 0.64 | 1560.55 | G300E | 30886800 | 242.35 | G300E | 0 | 0
540 | Story22 | C31 | 32 MPa RC Column (45 cm x 45 cm) | Column | 32MPa | Concrete Rectangular | 450 | 450 | 2025 | 3150 | 0.64 | 1560.55 | G300E | 30020550 | 235.55 | G300E | 0 | 0
541 | Story22 | C32 | 32 MPa RC Column (45 cm x 45 cm) | Column | 32MPa | Concrete Rectangular | 450 | 450 | 2025 | 3150 | 0.64 | 1560.55 | G300E | 32879700 | 257.99 | G300E | 0 | 0
542 | Story22 | C33 | 32 MPa RC Column (45 cm x 45 cm) | Column | 32MPa | Concrete Rectangular | 450 | 450 | 2025 | 3150 | 0.64 | 1560.55 | G300E | 32330550 | 253.68 | G300E | 0 | 0
543 | Story22 | C34 | 32 MPa RC Column (45 cm x 45 cm) | Column | 32MPa | Concrete Rectangular | 450 | 450 | 2025 | 3150 | 0.64 | 1560.55 | G300E | 32330550 | 253.68 | G300E | 0 | 0
544 | Story22 | C35 | 32 MPa RC Column (45 cm x 45 cm) | Column | 32MPa | Concrete Rectangular | 450 | 450 | 2025 | 3150 | 0.64 | 1560.55 | G300E | 32877600 | 257.97 | G300E | 0 | 0
545 | Story22 | C36 | 32 MPa RC Column (45 cm x 45 cm) | Column | 32MPa | Concrete Rectangular | 450 | 450 | 2025 | 3150 | 0.64 | 1560.55 | G300E | 30020550 | 235.55 | G300E | 0 | 0
546 | Story22 | C4 | 32 MPa RC Column (45 cm x 45 cm) | Column | 32MPa | Concrete Rectangular | 450 | 450 | 2025 | 3150 | 0.64 | 1560.55 | G300E | 32330550 | 253.68 | G300E | 0 | 0
547 | Story22 | C5 | 32 MPa RC Column (45 cm x 45 cm) | Column | 32MPa | Concrete Rectangular | 450 | 450 | 2025 | 3150 | 0.64 | 1560.55 | G300E | 32878650 | 257.98 | G300E | 0 | 0
548 | Story22 | C6 | 32 MPa RC Column (45 cm x 45 cm) | Column | 32MPa | Concrete Rectangular | 450 | 450 | 2025 | 3150 | 0.64 | 1560.55 | G300E | 30019500 | 235.54 | G300E | 0 | 0
549 | Story22 | C7 | 32 MPa RC Column (45 cm x 45 cm) | Column | 32MPa | Concrete Rectangular | 450 | 450 | 2025 | 3150 | 0.64 | 1560.55 | G300E | 30907800 | 242.51 | G300E | 0 | 0
550 | Story22 | C8 | 32 MPa RC Column (45 cm x 45 cm) | Column | 32MPa | Concrete Rectangular | 450 | 450 | 2025 | 3150 | 0.64 | 1560.55 | G300E | 42888300 | 336.52 | G300E | 0 | 0
551 | Story22 | C9 | 32 MPa RC Column (45 cm x 45 cm) | Column | 32MPa | Concrete Rectangular | 450 | 450 | 2025 | 3150 | 0.64 | 1560.55 | G300E | 29150100 | 228.72 | G300E | 0 | 0
552 | Story23 | C1 | 32 MPa RC Column (42.5 cm x 42.5 cm) | Column | 32MPa | Concrete Rectangular | 425 | 425 | 1806.3 | 3150 | 0.57 | 1391.97 | G300E | 33817350 | 265.34 | G300E | 0 | 0
553 | Story23 | C10 | 32 MPa RC Column (42.5 cm x 42.5 cm) | Column | 32MPa | Concrete Rectangular | 425 | 425 | 1806.3 | 3150 | 0.57 | 1391.97 | G300E | 26065200 | 204.52 | G300E | 0 | 0
554 | Story23 | C11 | 32 MPa RC Column (42.5 cm x 42.5 cm) | Column | 32MPa | Concrete Rectangular | 425 | 425 | 1806.3 | 3150 | 0.57 | 1391.97 | G300E | 43603350 | 342.13 | G300E | 0 | 0
555 | Story23 | C12 | 32 MPa RC Column (42.5 cm x 42.5 cm) | Column | 32MPa | Concrete Rectangular | 425 | 425 | 1806.3 | 3150 | 0.57 | 1391.97 | G300E | 31237500 | 245.1 | G300E | 0 | 0
556 | Story23 | C13 | 32 MPa RC Column (42.5 cm x 42.5 cm) | Column | 32MPa | Concrete Rectangular | 425 | 425 | 1806.3 | 3150 | 0.57 | 1391.97 | G300E | 28993650 | 227.49 | G300E | 0 | 0
557 | Story23 | C14 | 32 MPa RC Column (42.5 cm x 42.5 cm) | Column | 32MPa | Concrete Rectangular | 425 | 425 | 1806.3 | 3150 | 0.57 | 1391.97 | G300E | 25524450 | 200.27 | G300E | 0 | 0
558 | Story23 | C17 | 32 MPa RC Column (42.5 cm x 42.5 cm) | Column | 32MPa | Concrete Rectangular | 425 | 425 | 1806.3 | 3150 | 0.57 | 1391.97 | G300E | 25524450 | 200.27 | G300E | 0 | 0
559 | Story23 | C18 | 32 MPa RC Column (42.5 cm x 42.5 cm) | Column | 32MPa | Concrete Rectangular | 425 | 425 | 1806.3 | 3150 | 0.57 | 1391.97 | G300E | 28992600 | 227.49 | G300E | 0 | 0
560 | Story23 | C19 | 32 MPa RC Column (42.5 cm x 42.5 cm) | Column | 32MPa | Concrete Rectangular | 425 | 425 | 1806.3 | 3150 | 0.57 | 1391.97 | G300E | 28993650 | 227.49 | G300E | 0 | 0
561 | Story23 | C2 | 32 MPa RC Column (42.5 cm x 42.5 cm) | Column | 32MPa | Concrete Rectangular | 425 | 425 | 1806.3 | 3150 | 0.57 | 1391.97 | G300E | 34192200 | 268.28 | G300E | 0 | 0
562 | Story23 | C20 | 32 MPa RC Column (42.5 cm x 42.5 cm) | Column | 32MPa | Concrete Rectangular | 425 | 425 | 1806.3 | 3150 | 0.57 | 1391.97 | G300E | 25523400 | 200.27 | G300E | 0 | 0
563 | Story23 | C23 | 32 MPa RC Column (42.5 cm x 42.5 cm) | Column | 32MPa | Concrete Rectangular | 425 | 425 | 1806.3 | 3150 | 0.57 | 1391.97 | G300E | 25498200 | 200.07 | G300E | 0 | 0
564 | Story23 | C24 | 32 MPa RC Column (42.5 cm x 42.5 cm) | Column | 32MPa | Concrete Rectangular | 425 | 425 | 1806.3 | 3150 | 0.57 | 1391.97 | G300E | 29007300 | 227.6 | G300E | 0 | 0
565 | Story23 | C25 | 32 MPa RC Column (42.5 cm x 42.5 cm) | Column | 32MPa | Concrete Rectangular | 425 | 425 | 1806.3 | 3150 | 0.57 | 1391.97 | G300E | 31239600 | 245.12 | G300E | 0 | 0
566 | Story23 | C26 | 32 MPa RC Column (42.5 cm x 42.5 cm) | Column | 32MPa | Concrete Rectangular | 425 | 425 | 1806.3 | 3150 | 0.57 | 1391.97 | G300E | 43603350 | 342.13 | G300E | 0 | 0
567 | Story23 | C27 | 32 MPa RC Column (42.5 cm x 42.5 cm) | Column | 32MPa | Concrete Rectangular | 425 | 425 | 1806.3 | 3150 | 0.57 | 1391.97 | G300E | 26066250 | 204.53 | G300E | 0 | 0
568 | Story23 | C28 | 32 MPa RC Column (42.5 cm x 42.5 cm) | Column | 32MPa | Concrete Rectangular | 425 | 425 | 1806.3 | 3150 | 0.57 | 1391.97 | G300E | 26065200 | 204.52 | G300E | 0 | 0
569 | Story23 | C29 | 32 MPa RC Column (42.5 cm x 42.5 cm) | Column | 32MPa | Concrete Rectangular | 425 | 425 | 1806.3 | 3150 | 0.57 | 1391.97 | G300E | 43596000 | 342.07 | G300E | 0 | 0
570 | Story23 | C3 | 32 MPa RC Column (42.5 cm x 42.5 cm) | Column | 32MPa | Concrete Rectangular | 425 | 425 | 1806.3 | 3150 | 0.57 | 1391.97 | G300E | 34013700 | 266.88 | G300E | 0 | 0
571 | Story23 | C30 | 32 MPa RC Column (42.5 cm x 42.5 cm) | Column | 32MPa | Concrete Rectangular | 425 | 425 | 1806.3 | 3150 | 0.57 | 1391.97 | G300E | 31218600 | 244.95 | G300E | 0 | 0
572 | Story23 | C31 | 32 MPa RC Column (42.5 cm x 42.5 cm) | Column | 32MPa | Concrete Rectangular | 425 | 425 | 1806.3 | 3150 | 0.57 | 1391.97 | G300E | 33817350 | 265.34 | G300E | 0 | 0
573 | Story23 | C32 | 32 MPa RC Column (42.5 cm x 42.5 cm) | Column | 32MPa | Concrete Rectangular | 425 | 425 | 1806.3 | 3150 | 0.57 | 1391.97 | G300E | 34192200 | 268.28 | G300E | 0 | 0
574 | Story23 | C33 | 32 MPa RC Column (42.5 cm x 42.5 cm) | Column | 32MPa | Concrete Rectangular | 425 | 425 | 1806.3 | 3150 | 0.57 | 1391.97 | G300E | 34013700 | 266.88 | G300E | 0 | 0
575 | Story23 | C34 | 32 MPa RC Column (42.5 cm x 42.5 cm) | Column | 32MPa | Concrete Rectangular | 425 | 425 | 1806.3 | 3150 | 0.57 | 1391.97 | G300E | 34012650 | 266.88 | G300E | 0 | 0
576 | Story23 | C35 | 32 MPa RC Column (42.5 cm x 42.5 cm) | Column | 32MPa | Concrete Rectangular | 425 | 425 | 1806.3 | 3150 | 0.57 | 1391.97 | G300E | 34190100 | 268.27 | G300E | 0 | 0
577 | Story23 | C36 | 32 MPa RC Column (42.5 cm x 42.5 cm) | Column | 32MPa | Concrete Rectangular | 425 | 425 | 1806.3 | 3150 | 0.57 | 1391.97 | G300E | 33817350 | 265.34 | G300E | 0 | 0
578 | Story23 | C4 | 32 MPa RC Column (42.5 cm x 42.5 cm) | Column | 32MPa | Concrete Rectangular | 425 | 425 | 1806.3 | 3150 | 0.57 | 1391.97 | G300E | 34013700 | 266.88 | G300E | 0 | 0
579 | Story23 | C5 | 32 MPa RC Column (42.5 cm x 42.5 cm) | Column | 32MPa | Concrete Rectangular | 425 | 425 | 1806.3 | 3150 | 0.57 | 1391.97 | G300E | 34191150 | 268.28 | G300E | 0 | 0
580 | Story23 | C6 | 32 MPa RC Column (42.5 cm x 42.5 cm) | Column | 32MPa | Concrete Rectangular | 425 | 425 | 1806.3 | 3150 | 0.57 | 1391.97 | G300E | 33817350 | 265.34 | G300E | 0 | 0
581 | Story23 | C7 | 32 MPa RC Column (42.5 cm x 42.5 cm) | Column | 32MPa | Concrete Rectangular | 425 | 425 | 1806.3 | 3150 | 0.57 | 1391.97 | G300E | 31239600 | 245.12 | G300E | 0 | 0
582 | Story23 | C8 | 32 MPa RC Column (42.5 cm x 42.5 cm) | Column | 32MPa | Concrete Rectangular | 425 | 425 | 1806.3 | 3150 | 0.57 | 1391.97 | G300E | 43603350 | 342.13 | G300E | 0 | 0
583 | Story23 | C9 | 32 MPa RC Column (42.5 cm x 42.5 cm) | Column | 32MPa | Concrete Rectangular | 425 | 425 | 1806.3 | 3150 | 0.57 | 1391.97 | G300E | 26066250 | 204.53 | G300E | 0 | 0
584 | Story24 | C1 | 32 MPa RC Column (42.5 cm x 42.5 cm) | Column | 32MPa | Concrete Rectangular | 425 | 425 | 1806.3 | 3150 | 0.57 | 1391.97 | G300E | 30871050 | 242.23 | G300E | 0 | 0
585 | Story24 | C10 | 32 MPa RC Column (42.5 cm x 42.5 cm) | Column | 32MPa | Concrete Rectangular | 425 | 425 | 1806.3 | 3150 | 0.57 | 1391.97 | G300E | 15807750 | 124.03 | G300E | 0 | 0
586 | Story24 | C11 | 32 MPa RC Column (42.5 cm x 42.5 cm) | Column | 32MPa | Concrete Rectangular | 425 | 425 | 1806.3 | 3150 | 0.57 | 1391.97 | G300E | 37592100 | 294.96 | G300E | 0 | 0
587 | Story24 | C12 | 32 MPa RC Column (42.5 cm x 42.5 cm) | Column | 32MPa | Concrete Rectangular | 425 | 425 | 1806.3 | 3150 | 0.57 | 1391.97 | G300E | 25243050 | 198.07 | G300E | 0 | 0
588 | Story24 | C13 | 32 MPa RC Column (42.5 cm x 42.5 cm) | Column | 32MPa | Concrete Rectangular | 425 | 425 | 1806.3 | 3150 | 0.57 | 1391.97 | G300E | 23301600 | 182.83 | G300E | 0 | 0
589 | Story24 | C14 | 32 MPa RC Column (42.5 cm x 42.5 cm) | Column | 32MPa | Concrete Rectangular | 425 | 425 | 1806.3 | 3150 | 0.57 | 1391.97 | G300E | 16956450 | 133.05 | G300E | 0 | 0
590 | Story24 | C17 | 32 MPa RC Column (42.5 cm x 42.5 cm) | Column | 32MPa | Concrete Rectangular | 425 | 425 | 1806.3 | 3150 | 0.57 | 1391.97 | G300E | 16960650 | 133.08 | G300E | 0 | 0
591 | Story24 | C18 | 32 MPa RC Column (42.5 cm x 42.5 cm) | Column | 32MPa | Concrete Rectangular | 425 | 425 | 1806.3 | 3150 | 0.57 | 1391.97 | G300E | 23302650 | 182.84 | G300E | 0 | 0
592 | Story24 | C19 | 32 MPa RC Column (42.5 cm x 42.5 cm) | Column | 32MPa | Concrete Rectangular | 425 | 425 | 1806.3 | 3150 | 0.57 | 1391.97 | G300E | 23301600 | 182.83 | G300E | 0 | 0
593 | Story24 | C2 | 32 MPa RC Column (42.5 cm x 42.5 cm) | Column | 32MPa | Concrete Rectangular | 425 | 425 | 1806.3 | 3150 | 0.57 | 1391.97 | G300E | 29518650 | 231.61 | G300E | 0 | 0
594 | Story24 | C20 | 32 MPa RC Column (42.5 cm x 42.5 cm) | Column | 32MPa | Concrete Rectangular | 425 | 425 | 1806.3 | 3150 | 0.57 | 1391.97 | G300E | 16956450 | 133.05 | G300E | 0 | 0
595 | Story24 | C23 | 32 MPa RC Column (42.5 cm x 42.5 cm) | Column | 32MPa | Concrete Rectangular | 425 | 425 | 1806.3 | 3150 | 0.57 | 1391.97 | G300E | 16913400 | 132.71 | G300E | 0 | 0
596 | Story24 | C24 | 32 MPa RC Column (42.5 cm x 42.5 cm) | Column | 32MPa | Concrete Rectangular | 425 | 425 | 1806.3 | 3150 | 0.57 | 1391.97 | G300E | 23327850 | 183.04 | G300E | 0 | 0
597 | Story24 | C25 | 32 MPa RC Column (42.5 cm x 42.5 cm) | Column | 32MPa | Concrete Rectangular | 425 | 425 | 1806.3 | 3150 | 0.57 | 1391.97 | G300E | 25243050 | 198.07 | G300E | 0 | 0
598 | Story24 | C26 | 32 MPa RC Column (42.5 cm x 42.5 cm) | Column | 32MPa | Concrete Rectangular | 425 | 425 | 1806.3 | 3150 | 0.57 | 1391.97 | G300E | 37592100 | 294.96 | G300E | 0 | 0
599 | Story24 | C27 | 32 MPa RC Column (42.5 cm x 42.5 cm) | Column | 32MPa | Concrete Rectangular | 425 | 425 | 1806.3 | 3150 | 0.57 | 1391.97 | G300E | 15807750 | 124.03 | G300E | 0 | 0
600 | Story24 | C28 | 32 MPa RC Column (42.5 cm x 42.5 cm) | Column | 32MPa | Concrete Rectangular | 425 | 425 | 1806.3 | 3150 | 0.57 | 1391.97 | G300E | 15808800 | 124.04 | G300E | 0 | 0
601 | Story24 | C29 | 32 MPa RC Column (42.5 cm x 42.5 cm) | Column | 32MPa | Concrete Rectangular | 425 | 425 | 1806.3 | 3150 | 0.57 | 1391.97 | G300E | 37584750 | 294.9 | G300E | 0 | 0
602 | Story24 | C3 | 32 MPa RC Column (42.5 cm x 42.5 cm) | Column | 32MPa | Concrete Rectangular | 425 | 425 | 1806.3 | 3150 | 0.57 | 1391.97 | G300E | 29500800 | 231.47 | G300E | 0 | 0
603 | Story24 | C30 | 32 MPa RC Column (42.5 cm x 42.5 cm) | Column | 32MPa | Concrete Rectangular | 425 | 425 | 1806.3 | 3150 | 0.57 | 1391.97 | G300E | 25209450 | 197.8 | G300E | 0 | 0
604 | Story24 | C31 | 32 MPa RC Column (42.5 cm x 42.5 cm) | Column | 32MPa | Concrete Rectangular | 425 | 425 | 1806.3 | 3150 | 0.57 | 1391.97 | G300E | 30871050 | 242.23 | G300E | 0 | 0
605 | Story24 | C32 | 32 MPa RC Column (42.5 cm x 42.5 cm) | Column | 32MPa | Concrete Rectangular | 425 | 425 | 1806.3 | 3150 | 0.57 | 1391.97 | G300E | 29517600 | 231.61 | G300E | 0 | 0
606 | Story24 | C33 | 32 MPa RC Column (42.5 cm x 42.5 cm) | Column | 32MPa | Concrete Rectangular | 425 | 425 | 1806.3 | 3150 | 0.57 | 1391.97 | G300E | 29500800 | 231.47 | G300E | 0 | 0
607 | Story24 | C34 | 32 MPa RC Column (42.5 cm x 42.5 cm) | Column | 32MPa | Concrete Rectangular | 425 | 425 | 1806.3 | 3150 | 0.57 | 1391.97 | G300E | 29500800 | 231.47 | G300E | 0 | 0
608 | Story24 | C35 | 32 MPa RC Column (42.5 cm x 42.5 cm) | Column | 32MPa | Concrete Rectangular | 425 | 425 | 1806.3 | 3150 | 0.57 | 1391.97 | G300E | 29516550 | 231.6 | G300E | 0 | 0
609 | Story24 | C36 | 32 MPa RC Column (42.5 cm x 42.5 cm) | Column | 32MPa | Concrete Rectangular | 425 | 425 | 1806.3 | 3150 | 0.57 | 1391.97 | G300E | 30871050 | 242.23 | G300E | 0 | 0
610 | Story24 | C4 | 32 MPa RC Column (42.5 cm x 42.5 cm) | Column | 32MPa | Concrete Rectangular | 425 | 425 | 1806.3 | 3150 | 0.57 | 1391.97 | G300E | 29500800 | 231.47 | G300E | 0 | 0
611 | Story24 | C5 | 32 MPa RC Column (42.5 cm x 42.5 cm) | Column | 32MPa | Concrete Rectangular | 425 | 425 | 1806.3 | 3150 | 0.57 | 1391.97 | G300E | 29517600 | 231.61 | G300E | 0 | 0
612 | Story24 | C6 | 32 MPa RC Column (42.5 cm x 42.5 cm) | Column | 32MPa | Concrete Rectangular | 425 | 425 | 1806.3 | 3150 | 0.57 | 1391.97 | G300E | 30868950 | 242.21 | G300E | 0 | 0
613 | Story24 | C7 | 32 MPa RC Column (42.5 cm x 42.5 cm) | Column | 32MPa | Concrete Rectangular | 425 | 425 | 1806.3 | 3150 | 0.57 | 1391.97 | G300E | 25243050 | 198.07 | G300E | 0 | 0
614 | Story24 | C8 | 32 MPa RC Column (42.5 cm x 42.5 cm) | Column | 32MPa | Concrete Rectangular | 425 | 425 | 1806.3 | 3150 | 0.57 | 1391.97 | G300E | 37593150 | 294.97 | G300E | 0 | 0
615 | Story24 | C9 | 32 MPa RC Column (42.5 cm x 42.5 cm) | Column | 32MPa | Concrete Rectangular | 425 | 425 | 1806.3 | 3150 | 0.57 | 1391.97 | G300E | 15807750 | 124.03 | G300E | 0 | 0
616 | Story25 | C1 | 32 MPa RC Column (40 cm x 40 cm) | Column | 32MPa | Concrete Rectangular | 400 | 400 | 1600 | 3175 | 0.51 | 1242.81 | G300E | 34728150 | 272.49 | G300E | 0 | 0
617 | Story25 | C10 | 32 MPa RC Column (40 cm x 40 cm) | Column | 32MPa | Concrete Rectangular | 400 | 400 | 1600 | 3175 | 0.51 | 1242.81 | G300E | 12245975 | 96.09 | G300E | 0 | 0
618 | Story25 | C11 | 32 MPa RC Column (40 cm x 40 cm) | Column | 32MPa | Concrete Rectangular | 400 | 400 | 1600 | 3175 | 0.51 | 1242.81 | G300E | 38579425 | 302.71 | G300E | 0 | 0
619 | Story25 | C12 | 32 MPa RC Column (40 cm x 40 cm) | Column | 32MPa | Concrete Rectangular | 400 | 400 | 1600 | 3175 | 0.51 | 1242.81 | G300E | 25216908.33 | 197.86 | G300E | 0 | 0
620 | Story25 | C13 | 32 MPa RC Column (40 cm x 40 cm) | Column | 32MPa | Concrete Rectangular | 400 | 400 | 1600 | 3175 | 0.51 | 1242.81 | G300E | 24658108.33 | 193.48 | G300E | 0 | 0
621 | Story25 | C14 | 32 MPa RC Column (40 cm x 40 cm) | Column | 32MPa | Concrete Rectangular | 400 | 400 | 1600 | 3175 | 0.51 | 1242.81 | G300E | 15083366.67 | 118.35 | G300E | 0 | 0
622 | Story25 | C17 | 32 MPa RC Column (40 cm x 40 cm) | Column | 32MPa | Concrete Rectangular | 400 | 400 | 1600 | 3175 | 0.51 | 1242.81 | G300E | 15092891.67 | 118.42 | G300E | 0 | 0
623 | Story25 | C18 | 32 MPa RC Column (40 cm x 40 cm) | Column | 32MPa | Concrete Rectangular | 400 | 400 | 1600 | 3175 | 0.51 | 1242.81 | G300E | 24661283.33 | 193.5 | G300E | 0 | 0
624 | Story25 | C19 | 32 MPa RC Column (40 cm x 40 cm) | Column | 32MPa | Concrete Rectangular | 400 | 400 | 1600 | 3175 | 0.51 | 1242.81 | G300E | 24657050 | 193.47 | G300E | 0 | 0
625 | Story25 | C2 | 32 MPa RC Column (40 cm x 40 cm) | Column | 32MPa | Concrete Rectangular | 400 | 400 | 1600 | 3175 | 0.51 | 1242.81 | G300E | 30619700 | 240.25 | G300E | 0 | 0
626 | Story25 | C20 | 32 MPa RC Column (40 cm x 40 cm) | Column | 32MPa | Concrete Rectangular | 400 | 400 | 1600 | 3175 | 0.51 | 1242.81 | G300E | 15083366.67 | 118.35 | G300E | 0 | 0
627 | Story25 | C23 | 32 MPa RC Column (40 cm x 40 cm) | Column | 32MPa | Concrete Rectangular | 400 | 400 | 1600 | 3175 | 0.51 | 1242.81 | G300E | 15017750 | 117.83 | G300E | 0 | 0
628 | Story25 | C24 | 32 MPa RC Column (40 cm x 40 cm) | Column | 32MPa | Concrete Rectangular | 400 | 400 | 1600 | 3175 | 0.51 | 1242.81 | G300E | 24702558.33 | 193.83 | G300E | 0 | 0
629 | Story25 | C25 | 32 MPa RC Column (40 cm x 40 cm) | Column | 32MPa | Concrete Rectangular | 400 | 400 | 1600 | 3175 | 0.51 | 1242.81 | G300E | 25216908.33 | 197.86 | G300E | 0 | 0
630 | Story25 | C26 | 32 MPa RC Column (40 cm x 40 cm) | Column | 32MPa | Concrete Rectangular | 400 | 400 | 1600 | 3175 | 0.51 | 1242.81 | G300E | 38579425 | 302.71 | G300E | 0 | 0
631 | Story25 | C27 | 32 MPa RC Column (40 cm x 40 cm) | Column | 32MPa | Concrete Rectangular | 400 | 400 | 1600 | 3175 | 0.51 | 1242.81 | G300E | 12248091.67 | 96.1 | G300E | 0 | 0
632 | Story25 | C28 | 32 MPa RC Column (40 cm x 40 cm) | Column | 32MPa | Concrete Rectangular | 400 | 400 | 1600 | 3175 | 0.51 | 1242.81 | G300E | 12248091.67 | 96.1 | G300E | 0 | 0
633 | Story25 | C29 | 32 MPa RC Column (40 cm x 40 cm) | Column | 32MPa | Concrete Rectangular | 400 | 400 | 1600 | 3175 | 0.51 | 1242.81 | G300E | 38572016.67 | 302.65 | G300E | 0 | 0
634 | Story25 | C3 | 32 MPa RC Column (40 cm x 40 cm) | Column | 32MPa | Concrete Rectangular | 400 | 400 | 1600 | 3175 | 0.51 | 1242.81 | G300E | 31019750 | 243.39 | G300E | 0 | 0
635 | Story25 | C30 | 32 MPa RC Column (40 cm x 40 cm) | Column | 32MPa | Concrete Rectangular | 400 | 400 | 1600 | 3175 | 0.51 | 1242.81 | G300E | 25176691.67 | 197.55 | G300E | 0 | 0
636 | Story25 | C31 | 32 MPa RC Column (40 cm x 40 cm) | Column | 32MPa | Concrete Rectangular | 400 | 400 | 1600 | 3175 | 0.51 | 1242.81 | G300E | 34728150 | 272.49 | G300E | 0 | 0
637 | Story25 | C32 | 32 MPa RC Column (40 cm x 40 cm) | Column | 32MPa | Concrete Rectangular | 400 | 400 | 1600 | 3175 | 0.51 | 1242.81 | G300E | 30619700 | 240.25 | G300E | 0 | 0
638 | Story25 | C33 | 32 MPa RC Column (40 cm x 40 cm) | Column | 32MPa | Concrete Rectangular | 400 | 400 | 1600 | 3175 | 0.51 | 1242.81 | G300E | 31019750 | 243.39 | G300E | 0 | 0
639 | Story25 | C34 | 32 MPa RC Column (40 cm x 40 cm) | Column | 32MPa | Concrete Rectangular | 400 | 400 | 1600 | 3175 | 0.51 | 1242.81 | G300E | 31019750 | 243.39 | G300E | 0 | 0
640 | Story25 | C35 | 32 MPa RC Column (40 cm x 40 cm) | Column | 32MPa | Concrete Rectangular | 400 | 400 | 1600 | 3175 | 0.51 | 1242.81 | G300E | 30619700 | 240.25 | G300E | 0 | 0
641 | Story25 | C36 | 32 MPa RC Column (40 cm x 40 cm) | Column | 32MPa | Concrete Rectangular | 400 | 400 | 1600 | 3175 | 0.51 | 1242.81 | G300E | 34728150 | 272.49 | G300E | 0 | 0
642 | Story25 | C4 | 32 MPa RC Column (40 cm x 40 cm) | Column | 32MPa | Concrete Rectangular | 400 | 400 | 1600 | 3175 | 0.51 | 1242.81 | G300E | 31019750 | 243.39 | G300E | 0 | 0
643 | Story25 | C5 | 32 MPa RC Column (40 cm x 40 cm) | Column | 32MPa | Concrete Rectangular | 400 | 400 | 1600 | 3175 | 0.51 | 1242.81 | G300E | 30618641.67 | 240.25 | G300E | 0 | 0
644 | Story25 | C6 | 32 MPa RC Column (40 cm x 40 cm) | Column | 32MPa | Concrete Rectangular | 400 | 400 | 1600 | 3175 | 0.51 | 1242.81 | G300E | 34724975 | 272.47 | G300E | 0 | 0
645 | Story25 | C7 | 32 MPa RC Column (40 cm x 40 cm) | Column | 32MPa | Concrete Rectangular | 400 | 400 | 1600 | 3175 | 0.51 | 1242.81 | G300E | 25216908.33 | 197.86 | G300E | 0 | 0
646 | Story25 | C8 | 32 MPa RC Column (40 cm x 40 cm) | Column | 32MPa | Concrete Rectangular | 400 | 400 | 1600 | 3175 | 0.51 | 1242.81 | G300E | 38579425 | 302.71 | G300E | 0 | 0
647 | Story25 | C9 | 32 MPa RC Column (40 cm x 40 cm) | Column | 32MPa | Concrete Rectangular | 400 | 400 | 1600 | 3175 | 0.51 | 1242.81 | G300E | 12248091.67 | 96.1 | G300E | 0 | 0
648 | Story26 | C1 | 32 MPa RC Column (40 cm x 40 cm) | Column | 32MPa | Concrete Rectangular | 400 | 400 | 1600 | 3175 | 0.51 | 1242.81 | G300E | 31650516.67 | 248.34 | G300E | 0 | 0
649 | Story26 | C10 | 32 MPa RC Column (40 cm x 40 cm) | Column | 32MPa | Concrete Rectangular | 400 | 400 | 1600 | 3175 | 0.51 | 1242.81 | G300E | 5080000 | 39.86 | G300E | 0 | 0
650 | Story26 | C11 | 32 MPa RC Column (40 cm x 40 cm) | Column | 32MPa | Concrete Rectangular | 400 | 400 | 1600 | 3175 | 0.51 | 1242.81 | G300E | 32615716.67 | 255.92 | G300E | 0 | 0
651 | Story26 | C12 | 32 MPa RC Column (40 cm x 40 cm) | Column | 32MPa | Concrete Rectangular | 400 | 400 | 1600 | 3175 | 0.51 | 1242.81 | G300E | 19438408.33 | 152.52 | G300E | 0 | 0
652 | Story26 | C13 | 32 MPa RC Column (40 cm x 40 cm) | Column | 32MPa | Concrete Rectangular | 400 | 400 | 1600 | 3175 | 0.51 | 1242.81 | G300E | 19262725 | 151.14 | G300E | 0 | 0
653 | Story26 | C14 | 32 MPa RC Column (40 cm x 40 cm) | Column | 32MPa | Concrete Rectangular | 400 | 400 | 1600 | 3175 | 0.51 | 1242.81 | G300E | 6116108.33 | 47.99 | G300E | 0 | 0
654 | Story26 | C17 | 32 MPa RC Column (40 cm x 40 cm) | Column | 32MPa | Concrete Rectangular | 400 | 400 | 1600 | 3175 | 0.51 | 1242.81 | G300E | 6137275 | 48.16 | G300E | 0 | 0
655 | Story26 | C18 | 32 MPa RC Column (40 cm x 40 cm) | Column | 32MPa | Concrete Rectangular | 400 | 400 | 1600 | 3175 | 0.51 | 1242.81 | G300E | 19266958.33 | 151.18 | G300E | 0 | 0
656 | Story26 | C19 | 32 MPa RC Column (40 cm x 40 cm) | Column | 32MPa | Concrete Rectangular | 400 | 400 | 1600 | 3175 | 0.51 | 1242.81 | G300E | 19262725 | 151.14 | G300E | 0 | 0
657 | Story26 | C2 | 32 MPa RC Column (40 cm x 40 cm) | Column | 32MPa | Concrete Rectangular | 400 | 400 | 1600 | 3175 | 0.51 | 1242.81 | G300E | 27107091.67 | 212.69 | G300E | 0 | 0
658 | Story26 | C20 | 32 MPa RC Column (40 cm x 40 cm) | Column | 32MPa | Concrete Rectangular | 400 | 400 | 1600 | 3175 | 0.51 | 1242.81 | G300E | 6116108.33 | 47.99 | G300E | 0 | 0
659 | Story26 | C23 | 32 MPa RC Column (40 cm x 40 cm) | Column | 32MPa | Concrete Rectangular | 400 | 400 | 1600 | 3175 | 0.51 | 1242.81 | G300E | 6066366.67 | 47.6 | G300E | 0 | 0
660 | Story26 | C24 | 32 MPa RC Column (40 cm x 40 cm) | Column | 32MPa | Concrete Rectangular | 400 | 400 | 1600 | 3175 | 0.51 | 1242.81 | G300E | 19316700 | 151.57 | G300E | 0 | 0
661 | Story26 | C25 | 32 MPa RC Column (40 cm x 40 cm) | Column | 32MPa | Concrete Rectangular | 400 | 400 | 1600 | 3175 | 0.51 | 1242.81 | G300E | 19439466.67 | 152.53 | G300E | 0 | 0
662 | Story26 | C26 | 32 MPa RC Column (40 cm x 40 cm) | Column | 32MPa | Concrete Rectangular | 400 | 400 | 1600 | 3175 | 0.51 | 1242.81 | G300E | 32615716.67 | 255.92 | G300E | 0 | 0
663 | Story26 | C27 | 32 MPa RC Column (40 cm x 40 cm) | Column | 32MPa | Concrete Rectangular | 400 | 400 | 1600 | 3175 | 0.51 | 1242.81 | G300E | 5080000 | 39.86 | G300E | 0 | 0
664 | Story26 | C28 | 32 MPa RC Column (40 cm x 40 cm) | Column | 32MPa | Concrete Rectangular | 400 | 400 | 1600 | 3175 | 0.51 | 1242.81 | G300E | 5080000 | 39.86 | G300E | 0 | 0
665 | Story26 | C29 | 32 MPa RC Column (40 cm x 40 cm) | Column | 32MPa | Concrete Rectangular | 400 | 400 | 1600 | 3175 | 0.51 | 1242.81 | G300E | 32607250 | 255.85 | G300E | 0 | 0
666 | Story26 | C3 | 32 MPa RC Column (40 cm x 40 cm) | Column | 32MPa | Concrete Rectangular | 400 | 400 | 1600 | 3175 | 0.51 | 1242.81 | G300E | 26970566.67 | 211.62 | G300E | 0 | 0
667 | Story26 | C30 | 32 MPa RC Column (40 cm x 40 cm) | Column | 32MPa | Concrete Rectangular | 400 | 400 | 1600 | 3175 | 0.51 | 1242.81 | G300E | 19385491.67 | 152.11 | G300E | 0 | 0
668 | Story26 | C31 | 32 MPa RC Column (40 cm x 40 cm) | Column | 32MPa | Concrete Rectangular | 400 | 400 | 1600 | 3175 | 0.51 | 1242.81 | G300E | 31650516.67 | 248.34 | G300E | 0 | 0
669 | Story26 | C32 | 32 MPa RC Column (40 cm x 40 cm) | Column | 32MPa | Concrete Rectangular | 400 | 400 | 1600 | 3175 | 0.51 | 1242.81 | G300E | 27036183.33 | 212.14 | G300E | 0 | 0
670 | Story26 | C33 | 32 MPa RC Column (40 cm x 40 cm) | Column | 32MPa | Concrete Rectangular | 400 | 400 | 1600 | 3175 | 0.51 | 1242.81 | G300E | 26971625 | 211.63 | G300E | 0 | 0
671 | Story26 | C34 | 32 MPa RC Column (40 cm x 40 cm) | Column | 32MPa | Concrete Rectangular | 400 | 400 | 1600 | 3175 | 0.51 | 1242.81 | G300E | 26970566.67 | 211.62 | G300E | 0 | 0
672 | Story26 | C35 | 32 MPa RC Column (40 cm x 40 cm) | Column | 32MPa | Concrete Rectangular | 400 | 400 | 1600 | 3175 | 0.51 | 1242.81 | G300E | 27220333.33 | 213.58 | G300E | 0 | 0
673 | Story26 | C36 | 32 MPa RC Column (40 cm x 40 cm) | Column | 32MPa | Concrete Rectangular | 400 | 400 | 1600 | 3175 | 0.51 | 1242.81 | G300E | 31650516.67 | 248.34 | G300E | 0 | 0
674 | Story26 | C4 | 32 MPa RC Column (40 cm x 40 cm) | Column | 32MPa | Concrete Rectangular | 400 | 400 | 1600 | 3175 | 0.51 | 1242.81 | G300E | 26970566.67 | 211.62 | G300E | 0 | 0
675 | Story26 | C5 | 32 MPa RC Column (40 cm x 40 cm) | Column | 32MPa | Concrete Rectangular | 400 | 400 | 1600 | 3175 | 0.51 | 1242.81 | G300E | 27252083.33 | 213.83 | G300E | 0 | 0
676 | Story26 | C6 | 32 MPa RC Column (40 cm x 40 cm) | Column | 32MPa | Concrete Rectangular | 400 | 400 | 1600 | 3175 | 0.51 | 1242.81 | G300E | 31647341.67 | 248.32 | G300E | 0 | 0
677 | Story26 | C7 | 32 MPa RC Column (40 cm x 40 cm) | Column | 32MPa | Concrete Rectangular | 400 | 400 | 1600 | 3175 | 0.51 | 1242.81 | G300E | 19440525 | 152.54 | G300E | 0 | 0
678 | Story26 | C8 | 32 MPa RC Column (40 cm x 40 cm) | Column | 32MPa | Concrete Rectangular | 400 | 400 | 1600 | 3175 | 0.51 | 1242.81 | G300E | 32615716.67 | 255.92 | G300E | 0 | 0
679 | Story26 | C9 | 32 MPa RC Column (40 cm x 40 cm) | Column | 32MPa | Concrete Rectangular | 400 | 400 | 1600 | 3175 | 0.51 | 1242.81 | G300E | 5080000 | 39.86 | G300E | 0 | 0
680 | Story27 | C1 | 32 MPa RC Column (37.5 cm x 37.5 cm) | Column | 32MPa | Concrete Rectangular | 375 | 375 | 1406.3 | 3150 | 0.44 | 1083.72 | G300E | 34317150 | 269.27 | G300E | 0 | 0
681 | Story27 | C10 | 32 MPa RC Column (37.5 cm x 37.5 cm) | Column | 32MPa | Concrete Rectangular | 375 | 375 | 1406.3 | 3150 | 0.44 | 1083.72 | G300E | 4428900 | 34.75 | G300E | 0 | 0
682 | Story27 | C11 | 32 MPa RC Column (37.5 cm x 37.5 cm) | Column | 32MPa | Concrete Rectangular | 375 | 375 | 1406.3 | 3150 | 0.44 | 1083.72 | G300E | 32894400 | 258.1 | G300E | 0 | 0
683 | Story27 | C12 | 32 MPa RC Column (37.5 cm x 37.5 cm) | Column | 32MPa | Concrete Rectangular | 375 | 375 | 1406.3 | 3150 | 0.44 | 1083.72 | G300E | 17096100 | 134.14 | G300E | 0 | 0
684 | Story27 | C13 | 32 MPa RC Column (37.5 cm x 37.5 cm) | Column | 32MPa | Concrete Rectangular | 375 | 375 | 1406.3 | 3150 | 0.44 | 1083.72 | G300E | 19562550 | 153.5 | G300E | 0 | 0
685 | Story27 | C14 | 32 MPa RC Column (37.5 cm x 37.5 cm) | Column | 32MPa | Concrete Rectangular | 375 | 375 | 1406.3 | 3150 | 0.44 | 1083.72 | G300E | 4428900 | 34.75 | G300E | 0 | 0
686 | Story27 | C17 | 32 MPa RC Column (37.5 cm x 37.5 cm) | Column | 32MPa | Concrete Rectangular | 375 | 375 | 1406.3 | 3150 | 0.44 | 1083.72 | G300E | 4428900 | 34.75 | G300E | 0 | 0
687 | Story27 | C18 | 32 MPa RC Column (37.5 cm x 37.5 cm) | Column | 32MPa | Concrete Rectangular | 375 | 375 | 1406.3 | 3150 | 0.44 | 1083.72 | G300E | 19569900 | 153.55 | G300E | 0 | 0
688 | Story27 | C19 | 32 MPa RC Column (37.5 cm x 37.5 cm) | Column | 32MPa | Concrete Rectangular | 375 | 375 | 1406.3 | 3150 | 0.44 | 1083.72 | G300E | 19561500 | 153.49 | G300E | 0 | 0
689 | Story27 | C2 | 32 MPa RC Column (37.5 cm x 37.5 cm) | Column | 32MPa | Concrete Rectangular | 375 | 375 | 1406.3 | 3150 | 0.44 | 1083.72 | G300E | 24408300 | 191.52 | G300E | 0 | 0
690 | Story27 | C20 | 32 MPa RC Column (37.5 cm x 37.5 cm) | Column | 32MPa | Concrete Rectangular | 375 | 375 | 1406.3 | 3150 | 0.44 | 1083.72 | G300E | 4428900 | 34.75 | G300E | 0 | 0
691 | Story27 | C23 | 32 MPa RC Column (37.5 cm x 37.5 cm) | Column | 32MPa | Concrete Rectangular | 375 | 375 | 1406.3 | 3150 | 0.44 | 1083.72 | G300E | 4428900 | 34.75 | G300E | 0 | 0
692 | Story27 | C24 | 32 MPa RC Column (37.5 cm x 37.5 cm) | Column | 32MPa | Concrete Rectangular | 375 | 375 | 1406.3 | 3150 | 0.44 | 1083.72 | G300E | 19632900 | 154.05 | G300E | 0 | 0
693 | Story27 | C25 | 32 MPa RC Column (37.5 cm x 37.5 cm) | Column | 32MPa | Concrete Rectangular | 375 | 375 | 1406.3 | 3150 | 0.44 | 1083.72 | G300E | 17097150 | 134.15 | G300E | 0 | 0
694 | Story27 | C26 | 32 MPa RC Column (37.5 cm x 37.5 cm) | Column | 32MPa | Concrete Rectangular | 375 | 375 | 1406.3 | 3150 | 0.44 | 1083.72 | G300E | 32894400 | 258.1 | G300E | 0 | 0
695 | Story27 | C27 | 32 MPa RC Column (37.5 cm x 37.5 cm) | Column | 32MPa | Concrete Rectangular | 375 | 375 | 1406.3 | 3150 | 0.44 | 1083.72 | G300E | 4428900 | 34.75 | G300E | 0 | 0
696 | Story27 | C28 | 32 MPa RC Column (37.5 cm x 37.5 cm) | Column | 32MPa | Concrete Rectangular | 375 | 375 | 1406.3 | 3150 | 0.44 | 1083.72 | G300E | 4428900 | 34.75 | G300E | 0 | 0
697 | Story27 | C29 | 32 MPa RC Column (37.5 cm x 37.5 cm) | Column | 32MPa | Concrete Rectangular | 375 | 375 | 1406.3 | 3150 | 0.44 | 1083.72 | G300E | 32888100 | 258.05 | G300E | 0 | 0
698 | Story27 | C3 | 32 MPa RC Column (37.5 cm x 37.5 cm) | Column | 32MPa | Concrete Rectangular | 375 | 375 | 1406.3 | 3150 | 0.44 | 1083.72 | G300E | 26172300 | 205.36 | G300E | 0 | 0
699 | Story27 | C30 | 32 MPa RC Column (37.5 cm x 37.5 cm) | Column | 32MPa | Concrete Rectangular | 375 | 375 | 1406.3 | 3150 | 0.44 | 1083.72 | G300E | 17054100 | 133.81 | G300E | 0 | 0
700 | Story27 | C31 | 32 MPa RC Column (37.5 cm x 37.5 cm) | Column | 32MPa | Concrete Rectangular | 375 | 375 | 1406.3 | 3150 | 0.44 | 1083.72 | G300E | 34317150 | 269.27 | G300E | 0 | 0
701 | Story27 | C32 | 32 MPa RC Column (37.5 cm x 37.5 cm) | Column | 32MPa | Concrete Rectangular | 375 | 375 | 1406.3 | 3150 | 0.44 | 1083.72 | G300E | 24408300 | 191.52 | G300E | 0 | 0
702 | Story27 | C33 | 32 MPa RC Column (37.5 cm x 37.5 cm) | Column | 32MPa | Concrete Rectangular | 375 | 375 | 1406.3 | 3150 | 0.44 | 1083.72 | G300E | 26172300 | 205.36 | G300E | 0 | 0
703 | Story27 | C34 | 32 MPa RC Column (37.5 cm x 37.5 cm) | Column | 32MPa | Concrete Rectangular | 375 | 375 | 1406.3 | 3150 | 0.44 | 1083.72 | G300E | 26172300 | 205.36 | G300E | 0 | 0
704 | Story27 | C35 | 32 MPa RC Column (37.5 cm x 37.5 cm) | Column | 32MPa | Concrete Rectangular | 375 | 375 | 1406.3 | 3150 | 0.44 | 1083.72 | G300E | 24410400 | 191.53 | G300E | 0 | 0
705 | Story27 | C36 | 32 MPa RC Column (37.5 cm x 37.5 cm) | Column | 32MPa | Concrete Rectangular | 375 | 375 | 1406.3 | 3150 | 0.44 | 1083.72 | G300E | 34318200 | 269.27 | G300E | 0 | 0
706 | Story27 | C4 | 32 MPa RC Column (37.5 cm x 37.5 cm) | Column | 32MPa | Concrete Rectangular | 375 | 375 | 1406.3 | 3150 | 0.44 | 1083.72 | G300E | 26172300 | 205.36 | G300E | 0 | 0
707 | Story27 | C5 | 32 MPa RC Column (37.5 cm x 37.5 cm) | Column | 32MPa | Concrete Rectangular | 375 | 375 | 1406.3 | 3150 | 0.44 | 1083.72 | G300E | 24408300 | 191.52 | G300E | 0 | 0
708 | Story27 | C6 | 32 MPa RC Column (37.5 cm x 37.5 cm) | Column | 32MPa | Concrete Rectangular | 375 | 375 | 1406.3 | 3150 | 0.44 | 1083.72 | G300E | 34315050 | 269.25 | G300E | 0 | 0
709 | Story27 | C7 | 32 MPa RC Column (37.5 cm x 37.5 cm) | Column | 32MPa | Concrete Rectangular | 375 | 375 | 1406.3 | 3150 | 0.44 | 1083.72 | G300E | 17098200 | 134.16 | G300E | 0 | 0
710 | Story27 | C8 | 32 MPa RC Column (37.5 cm x 37.5 cm) | Column | 32MPa | Concrete Rectangular | 375 | 375 | 1406.3 | 3150 | 0.44 | 1083.72 | G300E | 32896500 | 258.12 | G300E | 0 | 0
711 | Story27 | C9 | 32 MPa RC Column (37.5 cm x 37.5 cm) | Column | 32MPa | Concrete Rectangular | 375 | 375 | 1406.3 | 3150 | 0.44 | 1083.72 | G300E | 4428900 | 34.75 | G300E | 0 | 0
712 | Story28 | C1 | 32 MPa RC Column (37.5 cm x 37.5 cm) | Column | 32MPa | Concrete Rectangular | 375 | 375 | 1406.3 | 3150 | 0.44 | 1083.72 | G300E | 4428900 | 34.75 | G300E | 0 | 0
713 | Story28 | C10 | 32 MPa RC Column (37.5 cm x 37.5 cm) | Column | 32MPa | Concrete Rectangular | 375 | 375 | 1406.3 | 3150 | 0.44 | 1083.72 | G300E | 7492800 | 58.79 | G300E | 0 | 0
714 | Story28 | C11 | 32 MPa RC Column (37.5 cm x 37.5 cm) | Column | 32MPa | Concrete Rectangular | 375 | 375 | 1406.3 | 3150 | 0.44 | 1083.72 | G300E | 27850200 | 218.52 | G300E | 0 | 0
715 | Story28 | C12 | 32 MPa RC Column (37.5 cm x 37.5 cm) | Column | 32MPa | Concrete Rectangular | 375 | 375 | 1406.3 | 3150 | 0.44 | 1083.72 | G300E | 7561050 | 59.33 | G300E | 0 | 0
716 | Story28 | C13 | 32 MPa RC Column (37.5 cm x 37.5 cm) | Column | 32MPa | Concrete Rectangular | 375 | 375 | 1406.3 | 3150 | 0.44 | 1083.72 | G300E | 4428900 | 34.75 | G300E | 0 | 0
717 | Story28 | C14 | 32 MPa RC Column (37.5 cm x 37.5 cm) | Column | 32MPa | Concrete Rectangular | 375 | 375 | 1406.3 | 3150 | 0.44 | 1083.72 | G300E | 4428900 | 34.75 | G300E | 0 | 0
718 | Story28 | C17 | 32 MPa RC Column (37.5 cm x 37.5 cm) | Column | 32MPa | Concrete Rectangular | 375 | 375 | 1406.3 | 3150 | 0.44 | 1083.72 | G300E | 4428900 | 34.75 | G300E | 0 | 0
719 | Story28 | C18 | 32 MPa RC Column (37.5 cm x 37.5 cm) | Column | 32MPa | Concrete Rectangular | 375 | 375 | 1406.3 | 3150 | 0.44 | 1083.72 | G300E | 4428900 | 34.75 | G300E | 0 | 0
720 | Story28 | C19 | 32 MPa RC Column (37.5 cm x 37.5 cm) | Column | 32MPa | Concrete Rectangular | 375 | 375 | 1406.3 | 3150 | 0.44 | 1083.72 | G300E | 4428900 | 34.75 | G300E | 0 | 0
721 | Story28 | C2 | 32 MPa RC Column (37.5 cm x 37.5 cm) | Column | 32MPa | Concrete Rectangular | 375 | 375 | 1406.3 | 3150 | 0.44 | 1083.72 | G300E | 4428900 | 34.75 | G300E | 0 | 0
722 | Story28 | C20 | 32 MPa RC Column (37.5 cm x 37.5 cm) | Column | 32MPa | Concrete Rectangular | 375 | 375 | 1406.3 | 3150 | 0.44 | 1083.72 | G300E | 4428900 | 34.75 | G300E | 0 | 0
723 | Story28 | C23 | 32 MPa RC Column (37.5 cm x 37.5 cm) | Column | 32MPa | Concrete Rectangular | 375 | 375 | 1406.3 | 3150 | 0.44 | 1083.72 | G300E | 4428900 | 34.75 | G300E | 0 | 0
724 | Story28 | C24 | 32 MPa RC Column (37.5 cm x 37.5 cm) | Column | 32MPa | Concrete Rectangular | 375 | 375 | 1406.3 | 3150 | 0.44 | 1083.72 | G300E | 4428900 | 34.75 | G300E | 0 | 0
725 | Story28 | C25 | 32 MPa RC Column (37.5 cm x 37.5 cm) | Column | 32MPa | Concrete Rectangular | 375 | 375 | 1406.3 | 3150 | 0.44 | 1083.72 | G300E | 7561050 | 59.33 | G300E | 0 | 0
726 | Story28 | C26 | 32 MPa RC Column (37.5 cm x 37.5 cm) | Column | 32MPa | Concrete Rectangular | 375 | 375 | 1406.3 | 3150 | 0.44 | 1083.72 | G300E | 27849150 | 218.51 | G300E | 0 | 0
727 | Story28 | C27 | 32 MPa RC Column (37.5 cm x 37.5 cm) | Column | 32MPa | Concrete Rectangular | 375 | 375 | 1406.3 | 3150 | 0.44 | 1083.72 | G300E | 7489650 | 58.77 | G300E | 0 | 0
728 | Story28 | C28 | 32 MPa RC Column (37.5 cm x 37.5 cm) | Column | 32MPa | Concrete Rectangular | 375 | 375 | 1406.3 | 3150 | 0.44 | 1083.72 | G300E | 7492800 | 58.79 | G300E | 0 | 0
729 | Story28 | C29 | 32 MPa RC Column (37.5 cm x 37.5 cm) | Column | 32MPa | Concrete Rectangular | 375 | 375 | 1406.3 | 3150 | 0.44 | 1083.72 | G300E | 27842850 | 218.47 | G300E | 0 | 0
730 | Story28 | C3 | 32 MPa RC Column (37.5 cm x 37.5 cm) | Column | 32MPa | Concrete Rectangular | 375 | 375 | 1406.3 | 3150 | 0.44 | 1083.72 | G300E | 4428900 | 34.75 | G300E | 0 | 0
731 | Story28 | C30 | 32 MPa RC Column (37.5 cm x 37.5 cm) | Column | 32MPa | Concrete Rectangular | 375 | 375 | 1406.3 | 3150 | 0.44 | 1083.72 | G300E | 7552650 | 59.26 | G300E | 0 | 0
732 | Story28 | C31 | 32 MPa RC Column (37.5 cm x 37.5 cm) | Column | 32MPa | Concrete Rectangular | 375 | 375 | 1406.3 | 3150 | 0.44 | 1083.72 | G300E | 4428900 | 34.75 | G300E | 0 | 0
733 | Story28 | C32 | 32 MPa RC Column (37.5 cm x 37.5 cm) | Column | 32MPa | Concrete Rectangular | 375 | 375 | 1406.3 | 3150 | 0.44 | 1083.72 | G300E | 4428900 | 34.75 | G300E | 0 | 0
734 | Story28 | C33 | 32 MPa RC Column (37.5 cm x 37.5 cm) | Column | 32MPa | Concrete Rectangular | 375 | 375 | 1406.3 | 3150 | 0.44 | 1083.72 | G300E | 4428900 | 34.75 | G300E | 0 | 0
735 | Story28 | C34 | 32 MPa RC Column (37.5 cm x 37.5 cm) | Column | 32MPa | Concrete Rectangular | 375 | 375 | 1406.3 | 3150 | 0.44 | 1083.72 | G300E | 4428900 | 34.75 | G300E | 0 | 0
736 | Story28 | C35 | 32 MPa RC Column (37.5 cm x 37.5 cm) | Column | 32MPa | Concrete Rectangular | 375 | 375 | 1406.3 | 3150 | 0.44 | 1083.72 | G300E | 4428900 | 34.75 | G300E | 0 | 0
737 | Story28 | C36 | 32 MPa RC Column (37.5 cm x 37.5 cm) | Column | 32MPa | Concrete Rectangular | 375 | 375 | 1406.3 | 3150 | 0.44 | 1083.72 | G300E | 4428900 | 34.75 | G300E | 0 | 0
738 | Story28 | C4 | 32 MPa RC Column (37.5 cm x 37.5 cm) | Column | 32MPa | Concrete Rectangular | 375 | 375 | 1406.3 | 3150 | 0.44 | 1083.72 | G300E | 4428900 | 34.75 | G300E | 0 | 0
739 | Story28 | C5 | 32 MPa RC Column (37.5 cm x 37.5 cm) | Column | 32MPa | Concrete Rectangular | 375 | 375 | 1406.3 | 3150 | 0.44 | 1083.72 | G300E | 4428900 | 34.75 | G300E | 0 | 0
740 | Story28 | C6 | 32 MPa RC Column (37.5 cm x 37.5 cm) | Column | 32MPa | Concrete Rectangular | 375 | 375 | 1406.3 | 3150 | 0.44 | 1083.72 | G300E | 4428900 | 34.75 | G300E | 0 | 0
741 | Story28 | C7 | 32 MPa RC Column (37.5 cm x 37.5 cm) | Column | 32MPa | Concrete Rectangular | 375 | 375 | 1406.3 | 3150 | 0.44 | 1083.72 | G300E | 7561050 | 59.33 | G300E | 0 | 0
742 | Story28 | C8 | 32 MPa RC Column (37.5 cm x 37.5 cm) | Column | 32MPa | Concrete Rectangular | 375 | 375 | 1406.3 | 3150 | 0.44 | 1083.72 | G300E | 27850200 | 218.52 | G300E | 0 | 0
743 | Story28 | C9 | 32 MPa RC Column (37.5 cm x 37.5 cm) | Column | 32MPa | Concrete Rectangular | 375 | 375 | 1406.3 | 3150 | 0.44 | 1083.72 | G300E | 7491750 | 58.78 | G300E | 0 | 0
744 | Story28 | D1 | 32 MPa RC Column (55 cm x 55 cm) | Column | 32MPa | Concrete Rectangular | 550 | 550 | 3025 | 5940.5 | 1.8 | 4396.33 | G300E | 17970012.5 | 141 | G300E | 0 | 0
745 | Story28 | D10 | 32 MPa RC Column (55 cm x 55 cm) | Column | 32MPa | Concrete Rectangular | 550 | 550 | 3025 | 8005.6 | 2.42 | 5924.63 | G300E | 38474913.6 | 301.89 | G300E | 0 | 0
746 | Story28 | D11 | 32 MPa RC Column (55 cm x 55 cm) | Column | 32MPa | Concrete Rectangular | 550 | 550 | 3025 | 8005.6 | 2.42 | 5924.63 | G300E | 116929793.6 | 917.47 | G300E | 5644748.56 | 44.29
747 | Story28 | D12 | 32 MPa RC Column (55 cm x 55 cm) | Column | 32MPa | Concrete Rectangular | 550 | 550 | 3025 | 8005.6 | 2.42 | 5924.63 | G300E | 116893768.4 | 917.19 | G300E | 5644748.56 | 44.29
748 | Story28 | D13 | 32 MPa RC Column (55 cm x 55 cm) | Column | 32MPa | Concrete Rectangular | 550 | 550 | 3025 | 8005.6 | 2.42 | 5924.63 | G300E | 38482919.2 | 301.95 | G300E | 0 | 0
749 | Story28 | D14 | 32 MPa RC Column (55 cm x 55 cm) | Column | 32MPa | Concrete Rectangular | 550 | 550 | 3025 | 8005.6 | 2.42 | 5924.63 | G300E | 24216940 | 190.02 | G300E | 0 | 0
750 | Story28 | D15 | 32 MPa RC Column (55 cm x 55 cm) | Column | 32MPa | Concrete Rectangular | 550 | 550 | 3025 | 5940.5 | 1.8 | 4396.33 | G300E | 29123301.25 | 228.51 | G300E | 1047161.64 | 8.22
751 | Story28 | D16 | 32 MPa RC Column (55 cm x 55 cm) | Column | 32MPa | Concrete Rectangular | 550 | 550 | 3025 | 5940.5 | 1.8 | 4396.33 | G300E | 65018772.5 | 510.16 | G300E | 4188646.55 | 32.87
752 | Story28 | D17 | 32 MPa RC Column (55 cm x 55 cm) | Column | 32MPa | Concrete Rectangular | 550 | 550 | 3025 | 5940.5 | 1.8 | 4396.33 | G300E | 54250131.12 | 425.67 | G300E | 0 | 0
753 | Story28 | D18 | 32 MPa RC Column (55 cm x 55 cm) | Column | 32MPa | Concrete Rectangular | 550 | 550 | 3025 | 5940.5 | 1.8 | 4396.33 | G300E | 17970012.5 | 141 | G300E | 0 | 0
754 | Story28 | D19 | 32 MPa RC Column (55 cm x 55 cm) | Column | 32MPa | Concrete Rectangular | 550 | 550 | 3025 | 8005.6 | 2.42 | 5924.63 | G300E | 24216940 | 190.02 | G300E | 0 | 0
755 | Story28 | D2 | 32 MPa RC Column (55 cm x 55 cm) | Column | 32MPa | Concrete Rectangular | 550 | 550 | 3025 | 8005.6 | 2.42 | 5924.63 | G300E | 24216940 | 190.02 | G300E | 0 | 0
756 | Story28 | D20 | 32 MPa RC Column (55 cm x 55 cm) | Column | 32MPa | Concrete Rectangular | 550 | 550 | 3025 | 8005.6 | 2.42 | 5924.63 | G300E | 24216940 | 190.02 | G300E | 0 | 0
757 | Story28 | D21 | 32 MPa RC Column (55 cm x 55 cm) | Column | 32MPa | Concrete Rectangular | 550 | 550 | 3025 | 5940.5 | 1.8 | 4396.33 | G300E | 29084688 | 228.21 | G300E | 1047161.64 | 8.22
758 | Story28 | D22 | 32 MPa RC Column (55 cm x 55 cm) | Column | 32MPa | Concrete Rectangular | 550 | 550 | 3025 | 5940.5 | 1.8 | 4396.33 | G300E | 65021742.75 | 510.18 | G300E | 4188646.55 | 32.87
759 | Story28 | D23 | 32 MPa RC Column (55 cm x 55 cm) | Column | 32MPa | Concrete Rectangular | 550 | 550 | 3025 | 8005.6 | 2.42 | 5924.63 | G300E | 125349683.4 | 983.54 | G300E | 0 | 0
760 | Story28 | D24 | 32 MPa RC Column (55 cm x 55 cm) | Column | 32MPa | Concrete Rectangular | 550 | 550 | 3025 | 8005.6 | 2.42 | 5924.63 | G300E | 125395715.6 | 983.9 | G300E | 0 | 0
761 | Story28 | D25 | 32 MPa RC Column (55 cm x 55 cm) | Column | 32MPa | Concrete Rectangular | 550 | 550 | 3025 | 5940.5 | 1.8 | 4396.33 | G300E | 54499632.12 | 427.62 | G300E | 0 | 0
762 | Story28 | D26 | 32 MPa RC Column (55 cm x 55 cm) | Column | 32MPa | Concrete Rectangular | 550 | 550 | 3025 | 5940.5 | 1.8 | 4396.33 | G300E | 17970012.5 | 141 | G300E | 0 | 0
763 | Story28 | D27 | 32 MPa RC Column (55 cm x 55 cm) | Column | 32MPa | Concrete Rectangular | 550 | 550 | 3025 | 8005.6 | 2.42 | 5924.63 | G300E | 24216940 | 190.02 | G300E | 0 | 0
764 | Story28 | D28 | 32 MPa RC Column (55 cm x 55 cm) | Column | 32MPa | Concrete Rectangular | 550 | 550 | 3025 | 8005.6 | 2.42 | 5924.63 | G300E | 24216940 | 190.02 | G300E | 0 | 0
765 | Story28 | D29 | 32 MPa RC Column (55 cm x 55 cm) | Column | 32MPa | Concrete Rectangular | 550 | 550 | 3025 | 8005.6 | 2.42 | 5924.63 | G300E | 24216940 | 190.02 | G300E | 0 | 0
766 | Story28 | D3 | 32 MPa RC Column (55 cm x 55 cm) | Column | 32MPa | Concrete Rectangular | 550 | 550 | 3025 | 5940.5 | 1.8 | 4396.33 | G300E | 17970012.5 | 141 | G300E | 0 | 0
767 | Story28 | D30 | 32 MPa RC Column (55 cm x 55 cm) | Column | 32MPa | Concrete Rectangular | 550 | 550 | 3025 | 8005.6 | 2.42 | 5924.63 | G300E | 24216940 | 190.02 | G300E | 0 | 0
768 | Story28 | D31 | 32 MPa RC Column (55 cm x 55 cm) | Column | 32MPa | Concrete Rectangular | 550 | 550 | 3025 | 8005.6 | 2.42 | 5924.63 | G300E | 24216940 | 190.02 | G300E | 0 | 0
769 | Story28 | D32 | 32 MPa RC Column (55 cm x 55 cm) | Column | 32MPa | Concrete Rectangular | 550 | 550 | 3025 | 5940.5 | 1.8 | 4396.33 | G300E | 17970012.5 | 141 | G300E | 0 | 0
770 | Story28 | D33 | 32 MPa RC Column (55 cm x 55 cm) | Column | 32MPa | Concrete Rectangular | 550 | 550 | 3025 | 5940.5 | 1.8 | 4396.33 | G300E | 17970012.5 | 141 | G300E | 0 | 0
771 | Story28 | D34 | 32 MPa RC Column (55 cm x 55 cm) | Column | 32MPa | Concrete Rectangular | 550 | 550 | 3025 | 5940.5 | 1.8 | 4396.33 | G300E | 17970012.5 | 141 | G300E | 0 | 0
772 | Story28 | D35 | 32 MPa RC Column (55 cm x 55 cm) | Column | 32MPa | Concrete Rectangular | 550 | 550 | 3025 | 5940.5 | 1.8 | 4396.33 | G300E | 17970012.5 | 141 | G300E | 0 | 0
773 | Story28 | D36 | 32 MPa RC Column (55 cm x 55 cm) | Column | 32MPa | Concrete Rectangular | 550 | 550 | 3025 | 5940.5 | 1.8 | 4396.33 | G300E | 17970012.5 | 141 | G300E | 0 | 0
774 | Story28 | D37 | 32 MPa RC Column (55 cm x 55 cm) | Column | 32MPa | Concrete Rectangular | 550 | 550 | 3025 | 5940.5 | 1.8 | 4396.33 | G300E | 17970012.5 | 141 | G300E | 0 | 0
775 | Story28 | D38 | 32 MPa RC Column (55 cm x 55 cm) | Column | 32MPa | Concrete Rectangular | 550 | 550 | 3025 | 8005.6 | 2.42 | 5924.63 | G300E | 24216940 | 190.02 | G300E | 0 | 0
776 | Story28 | D39 | 32 MPa RC Column (55 cm x 55 cm) | Column | 32MPa | Concrete Rectangular | 550 | 550 | 3025 | 5940.5 | 1.8 | 4396.33 | G300E | 17970012.5 | 141 | G300E | 0 | 0
777 | Story28 | D4 | 32 MPa RC Column (55 cm x 55 cm) | Column | 32MPa | Concrete Rectangular | 550 | 550 | 3025 | 5940.5 | 1.8 | 4396.33 | G300E | 17970012.5 | 141 | G300E | 0 | 0
778 | Story28 | D40 | 32 MPa RC Column (55 cm x 55 cm) | Column | 32MPa | Concrete Rectangular | 550 | 550 | 3025 | 5940.5 | 1.8 | 4396.33 | G300E | 17970012.5 | 141 | G300E | 0 | 0
779 | Story28 | D41 | 32 MPa RC Column (55 cm x 55 cm) | Column | 32MPa | Concrete Rectangular | 550 | 550 | 3025 | 8005.6 | 2.42 | 5924.63 | G300E | 24216940 | 190.02 | G300E | 0 | 0
780 | Story28 | D42 | 32 MPa RC Column (55 cm x 55 cm) | Column | 32MPa | Concrete Rectangular | 550 | 550 | 3025 | 5940.5 | 1.8 | 4396.33 | G300E | 17970012.5 | 141 | G300E | 0 | 0
781 | Story28 | D43 | 32 MPa RC Column (55 cm x 55 cm) | Column | 32MPa | Concrete Rectangular | 550 | 550 | 3025 | 8005.6 | 2.42 | 5924.63 | G300E | 24216940 | 190.02 | G300E | 0 | 0
782 | Story28 | D44 | 32 MPa RC Column (55 cm x 55 cm) | Column | 32MPa | Concrete Rectangular | 550 | 550 | 3025 | 5940.5 | 1.8 | 4396.33 | G300E | 17970012.5 | 141 | G300E | 0 | 0
783 | Story28 | D45 | 32 MPa RC Column (55 cm x 55 cm) | Column | 32MPa | Concrete Rectangular | 550 | 550 | 3025 | 8005.6 | 2.42 | 5924.63 | G300E | 24216940 | 190.02 | G300E | 0 | 0
784 | Story28 | D46 | 32 MPa RC Column (55 cm x 55 cm) | Column | 32MPa | Concrete Rectangular | 550 | 550 | 3025 | 8005.6 | 2.42 | 5924.63 | G300E | 24216940 | 190.02 | G300E | 0 | 0
785 | Story28 | D47 | 32 MPa RC Column (55 cm x 55 cm) | Column | 32MPa | Concrete Rectangular | 550 | 550 | 3025 | 8005.6 | 2.42 | 5924.63 | G300E | 125349683.4 | 983.54 | G300E | 0 | 0
786 | Story28 | D48 | 32 MPa RC Column (55 cm x 55 cm) | Column | 32MPa | Concrete Rectangular | 550 | 550 | 3025 | 8005.6 | 2.42 | 5924.63 | G300E | 125409725.4 | 984.01 | G300E | 0 | 0
787 | Story28 | D49 | 32 MPa RC Column (55 cm x 55 cm) | Column | 32MPa | Concrete Rectangular | 550 | 550 | 3025 | 8005.6 | 2.42 | 5924.63 | G300E | 24216940 | 190.02 | G300E | 0 | 0
788 | Story28 | D5 | 32 MPa RC Column (55 cm x 55 cm) | Column | 32MPa | Concrete Rectangular | 550 | 550 | 3025 | 8005.6 | 2.42 | 5924.63 | G300E | 24216940 | 190.02 | G300E | 0 | 0
789 | Story28 | D50 | 32 MPa RC Column (55 cm x 55 cm) | Column | 32MPa | Concrete Rectangular | 550 | 550 | 3025 | 8005.6 | 2.42 | 5924.63 | G300E | 24216940 | 190.02 | G300E | 0 | 0
790 | Story28 | D51 | 32 MPa RC Column (55 cm x 55 cm) | Column | 32MPa | Concrete Rectangular | 550 | 550 | 3025 | 5940.5 | 1.8 | 4396.33 | G300E | 17970012.5 | 141 | G300E | 0 | 0
791 | Story28 | D52 | 32 MPa RC Column (55 cm x 55 cm) | Column | 32MPa | Concrete Rectangular | 550 | 550 | 3025 | 5940.5 | 1.8 | 4396.33 | G300E | 54340723.75 | 426.38 | G300E | 0 | 0
792 | Story28 | D53 | 32 MPa RC Column (55 cm x 55 cm) | Column | 32MPa | Concrete Rectangular | 550 | 550 | 3025 | 5940.5 | 1.8 | 4396.33 | G300E | 64948971.62 | 509.61 | G300E | 4188646.55 | 32.87
793 | Story28 | D54 | 32 MPa RC Column (55 cm x 55 cm) | Column | 32MPa | Concrete Rectangular | 550 | 550 | 3025 | 5940.5 | 1.8 | 4396.33 | G300E | 29120331 | 228.49 | G300E | 1047161.64 | 8.22
794 | Story28 | D55 | 32 MPa RC Column (55 cm x 55 cm) | Column | 32MPa | Concrete Rectangular | 550 | 550 | 3025 | 8005.6 | 2.42 | 5924.63 | G300E | 24216940 | 190.02 | G300E | 0 | 0
795 | Story28 | D56 | 32 MPa RC Column (55 cm x 55 cm) | Column | 32MPa | Concrete Rectangular | 550 | 550 | 3025 | 8005.6 | 2.42 | 5924.63 | G300E | 34652239.6 | 271.89 | G300E | 0 | 0
796 | Story28 | D57 | 32 MPa RC Column (55 cm x 55 cm) | Column | 32MPa | Concrete Rectangular | 550 | 550 | 3025 | 5940.5 | 1.8 | 4396.33 | G300E | 17970012.5 | 141 | G300E | 0 | 0
797 | Story28 | D58 | 32 MPa RC Column (55 cm x 55 cm) | Column | 32MPa | Concrete Rectangular | 550 | 550 | 3025 | 5940.5 | 1.8 | 4396.33 | G300E | 54346664.25 | 426.42 | G300E | 0 | 0
798 | Story28 | D59 | 32 MPa RC Column (55 cm x 55 cm) | Column | 32MPa | Concrete Rectangular | 550 | 550 | 3025 | 8005.6 | 2.42 | 5924.63 | G300E | 116931795 | 917.49 | G300E | 5644748.56 | 44.29
799 | Story28 | D6 | 32 MPa RC Column (55 cm x 55 cm) | Column | 32MPa | Concrete Rectangular | 550 | 550 | 3025 | 5940.5 | 1.8 | 4396.33 | G300E | 17970012.5 | 141 | G300E | 0 | 0
800 | Story28 | D60 | 32 MPa RC Column (55 cm x 55 cm) | Column | 32MPa | Concrete Rectangular | 550 | 550 | 3025 | 8005.6 | 2.42 | 5924.63 | G300E | 116885762.8 | 917.13 | G300E | 5644748.56 | 44.29
801 | Story28 | D61 | 32 MPa RC Column (55 cm x 55 cm) | Column | 32MPa | Concrete Rectangular | 550 | 550 | 3025 | 5940.5 | 1.8 | 4396.33 | G300E | 65152433.75 | 511.21 | G300E | 4188646.55 | 32.87
802 | Story28 | D62 | 32 MPa RC Column (55 cm x 55 cm) | Column | 32MPa | Concrete Rectangular | 550 | 550 | 3025 | 5940.5 | 1.8 | 4396.33 | G300E | 28986669.75 | 227.44 | G300E | 1047161.64 | 8.22
803 | Story28 | D63 | 32 MPa RC Column (55 cm x 55 cm) | Column | 32MPa | Concrete Rectangular | 550 | 550 | 3025 | 8005.6 | 2.42 | 5924.63 | G300E | 34710280.2 | 272.35 | G300E | 0 | 0
804 | Story28 | D64 | 32 MPa RC Column (55 cm x 55 cm) | Column | 32MPa | Concrete Rectangular | 550 | 550 | 3025 | 8005.6 | 2.42 | 5924.63 | G300E | 24216940 | 190.02 | G300E | 0 | 0
805 | Story28 | D65 | 32 MPa RC Column (55 cm x 55 cm) | Column | 32MPa | Concrete Rectangular | 550 | 550 | 3025 | 8005.6 | 2.42 | 5924.63 | G300E | 24216940 | 190.02 | G300E | 0 | 0
806 | Story28 | D66 | 32 MPa RC Column (55 cm x 55 cm) | Column | 32MPa | Concrete Rectangular | 550 | 550 | 3025 | 8005.6 | 2.42 | 5924.63 | G300E | 24216940 | 190.02 | G300E | 0 | 0
807 | Story28 | D67 | 32 MPa RC Column (55 cm x 55 cm) | Column | 32MPa | Concrete Rectangular | 550 | 550 | 3025 | 8005.6 | 2.42 | 5924.63 | G300E | 24216940 | 190.02 | G300E | 0 | 0
808 | Story28 | D68 | 32 MPa RC Column (55 cm x 55 cm) | Column | 32MPa | Concrete Rectangular | 550 | 550 | 3025 | 5940.5 | 1.8 | 4396.33 | G300E | 17970012.5 | 141 | G300E | 0 | 0
809 | Story28 | D69 | 32 MPa RC Column (55 cm x 55 cm) | Column | 32MPa | Concrete Rectangular | 550 | 550 | 3025 | 5940.5 | 1.8 | 4396.33 | G300E | 17970012.5 | 141 | G300E | 0 | 0
810 | Story28 | D7 | 32 MPa RC Column (55 cm x 55 cm) | Column | 32MPa | Concrete Rectangular | 550 | 550 | 3025 | 8005.6 | 2.42 | 5924.63 | G300E | 24216940 | 190.02 | G300E | 0 | 0
811 | Story28 | D70 | 32 MPa RC Column (55 cm x 55 cm) | Column | 32MPa | Concrete Rectangular | 550 | 550 | 3025 | 5940.5 | 1.8 | 4396.33 | G300E | 17970012.5 | 141 | G300E | 0 | 0
812 | Story28 | D71 | 32 MPa RC Column (55 cm x 55 cm) | Column | 32MPa | Concrete Rectangular | 550 | 550 | 3025 | 5940.5 | 1.8 | 4396.33 | G300E | 17970012.5 | 141 | G300E | 0 | 0
813 | Story28 | D72 | 32 MPa RC Column (55 cm x 55 cm) | Column | 32MPa | Concrete Rectangular | 550 | 550 | 3025 | 5940.5 | 1.8 | 4396.33 | G300E | 17970012.5 | 141 | G300E | 0 | 0
814 | Story28 | D8 | 32 MPa RC Column (55 cm x 55 cm) | Column | 32MPa | Concrete Rectangular | 550 | 550 | 3025 | 5940.5 | 1.8 | 4396.33 | G300E | 17970012.5 | 141 | G300E | 0 | 0
815 | Story28 | D9 | 32 MPa RC Column (55 cm x 55 cm) | Column | 32MPa | Concrete Rectangular | 550 | 550 | 3025 | 8005.6 | 2.42 | 5924.63 | G300E | 24216940 | 190.02 | G300E | 0 | 0
816 | Story29 | C1 | 32 MPa RC Column (42.5 cm x 42.5 cm) | Column | 32MPa | Concrete Rectangular | 425 | 425 | 1806.3 | 3150 | 0.57 | 1391.97 | G300E | 5688900 | 44.64 | G300E | 0 | 0
817 | Story29 | C10 | 32 MPa RC Column (42.5 cm x 42.5 cm) | Column | 32MPa | Concrete Rectangular | 425 | 425 | 1806.3 | 3150 | 0.57 | 1391.97 | G300E | 35706300 | 280.16 | G300E | 0 | 0
818 | Story29 | C11 | 32 MPa RC Column (42.5 cm x 42.5 cm) | Column | 32MPa | Concrete Rectangular | 425 | 425 | 1806.3 | 3150 | 0.57 | 1391.97 | G300E | 10059000 | 78.93 | G300E | 0 | 0
819 | Story29 | C12 | 32 MPa RC Column (42.5 cm x 42.5 cm) | Column | 32MPa | Concrete Rectangular | 425 | 425 | 1806.3 | 3150 | 0.57 | 1391.97 | G300E | 15300600 | 120.05 | G300E | 0 | 0
820 | Story29 | C13 | 32 MPa RC Column (42.5 cm x 42.5 cm) | Column | 32MPa | Concrete Rectangular | 425 | 425 | 1806.3 | 3150 | 0.57 | 1391.97 | G300E | 5688900 | 44.64 | G300E | 0 | 0
821 | Story29 | C14 | 32 MPa RC Column (42.5 cm x 42.5 cm) | Column | 32MPa | Concrete Rectangular | 425 | 425 | 1806.3 | 3150 | 0.57 | 1391.97 | G300E | 26851650 | 210.69 | G300E | 0 | 0
822 | Story29 | C17 | 32 MPa RC Column (42.5 cm x 42.5 cm) | Column | 32MPa | Concrete Rectangular | 425 | 425 | 1806.3 | 3150 | 0.57 | 1391.97 | G300E | 26818050 | 210.42 | G300E | 0 | 0
823 | Story29 | C18 | 32 MPa RC Column (42.5 cm x 42.5 cm) | Column | 32MPa | Concrete Rectangular | 425 | 425 | 1806.3 | 3150 | 0.57 | 1391.97 | G300E | 5688900 | 44.64 | G300E | 0 | 0
824 | Story29 | C19 | 32 MPa RC Column (42.5 cm x 42.5 cm) | Column | 32MPa | Concrete Rectangular | 425 | 425 | 1806.3 | 3150 | 0.57 | 1391.97 | G300E | 5688900 | 44.64 | G300E | 0 | 0
825 | Story29 | C2 | 32 MPa RC Column (42.5 cm x 42.5 cm) | Column | 32MPa | Concrete Rectangular | 425 | 425 | 1806.3 | 3150 | 0.57 | 1391.97 | G300E | 7953750 | 62.41 | G300E | 0 | 0
826 | Story29 | C20 | 32 MPa RC Column (42.5 cm x 42.5 cm) | Column | 32MPa | Concrete Rectangular | 425 | 425 | 1806.3 | 3150 | 0.57 | 1391.97 | G300E | 26850600 | 210.68 | G300E | 0 | 0
827 | Story29 | C23 | 32 MPa RC Column (42.5 cm x 42.5 cm) | Column | 32MPa | Concrete Rectangular | 425 | 425 | 1806.3 | 3150 | 0.57 | 1391.97 | G300E | 26991300 | 211.78 | G300E | 0 | 0
828 | Story29 | C24 | 32 MPa RC Column (42.5 cm x 42.5 cm) | Column | 32MPa | Concrete Rectangular | 425 | 425 | 1806.3 | 3150 | 0.57 | 1391.97 | G300E | 5688900 | 44.64 | G300E | 0 | 0
829 | Story29 | C25 | 32 MPa RC Column (42.5 cm x 42.5 cm) | Column | 32MPa | Concrete Rectangular | 425 | 425 | 1806.3 | 3150 | 0.57 | 1391.97 | G300E | 15296400 | 120.02 | G300E | 0 | 0
830 | Story29 | C26 | 32 MPa RC Column (42.5 cm x 42.5 cm) | Column | 32MPa | Concrete Rectangular | 425 | 425 | 1806.3 | 3150 | 0.57 | 1391.97 | G300E | 10059000 | 78.93 | G300E | 0 | 0
831 | Story29 | C27 | 32 MPa RC Column (42.5 cm x 42.5 cm) | Column | 32MPa | Concrete Rectangular | 425 | 425 | 1806.3 | 3150 | 0.57 | 1391.97 | G300E | 35708400 | 280.18 | G300E | 0 | 0
832 | Story29 | C28 | 32 MPa RC Column (42.5 cm x 42.5 cm) | Column | 32MPa | Concrete Rectangular | 425 | 425 | 1806.3 | 3150 | 0.57 | 1391.97 | G300E | 35703150 | 280.14 | G300E | 0 | 0
833 | Story29 | C29 | 32 MPa RC Column (42.5 cm x 42.5 cm) | Column | 32MPa | Concrete Rectangular | 425 | 425 | 1806.3 | 3150 | 0.57 | 1391.97 | G300E | 10055850 | 78.9 | G300E | 0 | 0
834 | Story29 | C3 | 32 MPa RC Column (42.5 cm x 42.5 cm) | Column | 32MPa | Concrete Rectangular | 425 | 425 | 1806.3 | 3150 | 0.57 | 1391.97 | G300E | 5688900 | 44.64 | G300E | 0 | 0
835 | Story29 | C30 | 32 MPa RC Column (42.5 cm x 42.5 cm) | Column | 32MPa | Concrete Rectangular | 425 | 425 | 1806.3 | 3150 | 0.57 | 1391.97 | G300E | 15306900 | 120.1 | G300E | 0 | 0
836 | Story29 | C31 | 32 MPa RC Column (42.5 cm x 42.5 cm) | Column | 32MPa | Concrete Rectangular | 425 | 425 | 1806.3 | 3150 | 0.57 | 1391.97 | G300E | 5688900 | 44.64 | G300E | 0 | 0
837 | Story29 | C32 | 32 MPa RC Column (42.5 cm x 42.5 cm) | Column | 32MPa | Concrete Rectangular | 425 | 425 | 1806.3 | 3150 | 0.57 | 1391.97 | G300E | 7953750 | 62.41 | G300E | 0 | 0
838 | Story29 | C33 | 32 MPa RC Column (42.5 cm x 42.5 cm) | Column | 32MPa | Concrete Rectangular | 425 | 425 | 1806.3 | 3150 | 0.57 | 1391.97 | G300E | 5688900 | 44.64 | G300E | 0 | 0
839 | Story29 | C34 | 32 MPa RC Column (42.5 cm x 42.5 cm) | Column | 32MPa | Concrete Rectangular | 425 | 425 | 1806.3 | 3150 | 0.57 | 1391.97 | G300E | 5688900 | 44.64 | G300E | 0 | 0
840 | Story29 | C35 | 32 MPa RC Column (42.5 cm x 42.5 cm) | Column | 32MPa | Concrete Rectangular | 425 | 425 | 1806.3 | 3150 | 0.57 | 1391.97 | G300E | 7949550 | 62.38 | G300E | 0 | 0
841 | Story29 | C36 | 32 MPa RC Column (42.5 cm x 42.5 cm) | Column | 32MPa | Concrete Rectangular | 425 | 425 | 1806.3 | 3150 | 0.57 | 1391.97 | G300E | 5688900 | 44.64 | G300E | 0 | 0
842 | Story29 | C4 | 32 MPa RC Column (42.5 cm x 42.5 cm) | Column | 32MPa | Concrete Rectangular | 425 | 425 | 1806.3 | 3150 | 0.57 | 1391.97 | G300E | 5688900 | 44.64 | G300E | 0 | 0
843 | Story29 | C5 | 32 MPa RC Column (42.5 cm x 42.5 cm) | Column | 32MPa | Concrete Rectangular | 425 | 425 | 1806.3 | 3150 | 0.57 | 1391.97 | G300E | 7954800 | 62.42 | G300E | 0 | 0
844 | Story29 | C6 | 32 MPa RC Column (42.5 cm x 42.5 cm) | Column | 32MPa | Concrete Rectangular | 425 | 425 | 1806.3 | 3150 | 0.57 | 1391.97 | G300E | 5688900 | 44.64 | G300E | 0 | 0
845 | Story29 | C7 | 32 MPa RC Column (42.5 cm x 42.5 cm) | Column | 32MPa | Concrete Rectangular | 425 | 425 | 1806.3 | 3150 | 0.57 | 1391.97 | G300E | 15296400 | 120.02 | G300E | 0 | 0
846 | Story29 | C8 | 32 MPa RC Column (42.5 cm x 42.5 cm) | Column | 32MPa | Concrete Rectangular | 425 | 425 | 1806.3 | 3150 | 0.57 | 1391.97 | G300E | 10059000 | 78.93 | G300E | 0 | 0
847 | Story29 | C9 | 32 MPa RC Column (42.5 cm x 42.5 cm) | Column | 32MPa | Concrete Rectangular | 425 | 425 | 1806.3 | 3150 | 0.57 | 1391.97 | G300E | 35708400 | 280.18 | G300E | 0 | 0
848 | Story3 | C1 | 32 MPa RC Column (67.5 cm x 67.5 cm) | Column | 32MPa | Concrete Rectangular | 675 | 675 | 4556.3 | 3200 | 1.46 | 3566.97 | G300E | 38446933.33 | 301.67 | G300E | 0 | 0
849 | Story3 | C10 | 32 MPa RC Column (67.5 cm x 67.5 cm) | Column | 32MPa | Concrete Rectangular | 675 | 675 | 4556.3 | 3200 | 1.46 | 3566.97 | G300E | 76154666.67 | 597.54 | G300E | 0 | 0
850 | Story3 | C11 | 32 MPa RC Column (67.5 cm x 67.5 cm) | Column | 32MPa | Concrete Rectangular | 675 | 675 | 4556.3 | 3200 | 1.46 | 3566.97 | G300E | 109724800 | 860.94 | G300E | 0 | 0
851 | Story3 | C12 | 32 MPa RC Column (67.5 cm x 67.5 cm) | Column | 32MPa | Concrete Rectangular | 675 | 675 | 4556.3 | 3200 | 1.46 | 3566.97 | G300E | 56681600 | 444.74 | G300E | 0 | 0
852 | Story3 | C13 | 32 MPa RC Column (67.5 cm x 67.5 cm) | Column | 32MPa | Concrete Rectangular | 675 | 675 | 4556.3 | 3200 | 1.46 | 3566.97 | G300E | 46600533.33 | 365.65 | G300E | 0 | 0
853 | Story3 | C14 | 32 MPa RC Column (67.5 cm x 67.5 cm) | Column | 32MPa | Concrete Rectangular | 675 | 675 | 4556.3 | 3200 | 1.46 | 3566.97 | G300E | 56232533.33 | 441.22 | G300E | 0 | 0
854 | Story3 | C17 | 32 MPa RC Column (67.5 cm x 67.5 cm) | Column | 32MPa | Concrete Rectangular | 675 | 675 | 4556.3 | 3200 | 1.46 | 3566.97 | G300E | 56195200 | 440.93 | G300E | 0 | 0
855 | Story3 | C18 | 32 MPa RC Column (67.5 cm x 67.5 cm) | Column | 32MPa | Concrete Rectangular | 675 | 675 | 4556.3 | 3200 | 1.46 | 3566.97 | G300E | 46582400 | 365.5 | G300E | 0 | 0
856 | Story3 | C19 | 32 MPa RC Column (67.5 cm x 67.5 cm) | Column | 32MPa | Concrete Rectangular | 675 | 675 | 4556.3 | 3200 | 1.46 | 3566.97 | G300E | 46600533.33 | 365.65 | G300E | 0 | 0
857 | Story3 | C2 | 32 MPa RC Column (67.5 cm x 67.5 cm) | Column | 32MPa | Concrete Rectangular | 675 | 675 | 4556.3 | 3200 | 1.46 | 3566.97 | G300E | 53795200 | 422.1 | G300E | 0 | 0
858 | Story3 | C20 | 32 MPa RC Column (67.5 cm x 67.5 cm) | Column | 32MPa | Concrete Rectangular | 675 | 675 | 4556.3 | 3200 | 1.46 | 3566.97 | G300E | 56231466.67 | 441.21 | G300E | 0 | 0
859 | Story3 | C23 | 32 MPa RC Column (67.5 cm x 67.5 cm) | Column | 32MPa | Concrete Rectangular | 675 | 675 | 4556.3 | 3200 | 1.46 | 3566.97 | G300E | 56372266.67 | 442.32 | G300E | 0 | 0
860 | Story3 | C24 | 32 MPa RC Column (67.5 cm x 67.5 cm) | Column | 32MPa | Concrete Rectangular | 675 | 675 | 4556.3 | 3200 | 1.46 | 3566.97 | G300E | 46525866.67 | 365.06 | G300E | 0 | 0
861 | Story3 | C25 | 32 MPa RC Column (67.5 cm x 67.5 cm) | Column | 32MPa | Concrete Rectangular | 675 | 675 | 4556.3 | 3200 | 1.46 | 3566.97 | G300E | 56682666.67 | 444.75 | G300E | 0 | 0
862 | Story3 | C26 | 32 MPa RC Column (67.5 cm x 67.5 cm) | Column | 32MPa | Concrete Rectangular | 675 | 675 | 4556.3 | 3200 | 1.46 | 3566.97 | G300E | 109726933.33 | 860.96 | G300E | 0 | 0
863 | Story3 | C27 | 32 MPa RC Column (67.5 cm x 67.5 cm) | Column | 32MPa | Concrete Rectangular | 675 | 675 | 4556.3 | 3200 | 1.46 | 3566.97 | G300E | 76152533.33 | 597.52 | G300E | 0 | 0
864 | Story3 | C28 | 32 MPa RC Column (67.5 cm x 67.5 cm) | Column | 32MPa | Concrete Rectangular | 675 | 675 | 4556.3 | 3200 | 1.46 | 3566.97 | G300E | 76150400 | 597.5 | G300E | 0 | 0
865 | Story3 | C29 | 32 MPa RC Column (67.5 cm x 67.5 cm) | Column | 32MPa | Concrete Rectangular | 675 | 675 | 4556.3 | 3200 | 1.46 | 3566.97 | G300E | 109685333.33 | 860.63 | G300E | 0 | 0
866 | Story3 | C3 | 32 MPa RC Column (67.5 cm x 67.5 cm) | Column | 32MPa | Concrete Rectangular | 675 | 675 | 4556.3 | 3200 | 1.46 | 3566.97 | G300E | 54276266.67 | 425.87 | G300E | 0 | 0
867 | Story3 | C30 | 32 MPa RC Column (67.5 cm x 67.5 cm) | Column | 32MPa | Concrete Rectangular | 675 | 675 | 4556.3 | 3200 | 1.46 | 3566.97 | G300E | 56713600 | 445 | G300E | 0 | 0
868 | Story3 | C31 | 32 MPa RC Column (67.5 cm x 67.5 cm) | Column | 32MPa | Concrete Rectangular | 675 | 675 | 4556.3 | 3200 | 1.46 | 3566.97 | G300E | 38445866.67 | 301.66 | G300E | 0 | 0
869 | Story3 | C32 | 32 MPa RC Column (67.5 cm x 67.5 cm) | Column | 32MPa | Concrete Rectangular | 675 | 675 | 4556.3 | 3200 | 1.46 | 3566.97 | G300E | 53795200 | 422.1 | G300E | 0 | 0
870 | Story3 | C33 | 32 MPa RC Column (67.5 cm x 67.5 cm) | Column | 32MPa | Concrete Rectangular | 675 | 675 | 4556.3 | 3200 | 1.46 | 3566.97 | G300E | 54275200 | 425.86 | G300E | 0 | 0
871 | Story3 | C34 | 32 MPa RC Column (67.5 cm x 67.5 cm) | Column | 32MPa | Concrete Rectangular | 675 | 675 | 4556.3 | 3200 | 1.46 | 3566.97 | G300E | 54275200 | 425.86 | G300E | 0 | 0
872 | Story3 | C35 | 32 MPa RC Column (67.5 cm x 67.5 cm) | Column | 32MPa | Concrete Rectangular | 675 | 675 | 4556.3 | 3200 | 1.46 | 3566.97 | G300E | 53795200 | 422.1 | G300E | 0 | 0
873 | Story3 | C36 | 32 MPa RC Column (67.5 cm x 67.5 cm) | Column | 32MPa | Concrete Rectangular | 675 | 675 | 4556.3 | 3200 | 1.46 | 3566.97 | G300E | 38450133.33 | 301.69 | G300E | 0 | 0
874 | Story3 | C4 | 32 MPa RC Column (67.5 cm x 67.5 cm) | Column | 32MPa | Concrete Rectangular | 675 | 675 | 4556.3 | 3200 | 1.46 | 3566.97 | G300E | 54276266.67 | 425.87 | G300E | 0 | 0
875 | Story3 | C5 | 32 MPa RC Column (67.5 cm x 67.5 cm) | Column | 32MPa | Concrete Rectangular | 675 | 675 | 4556.3 | 3200 | 1.46 | 3566.97 | G300E | 53795200 | 422.1 | G300E | 0 | 0
876 | Story3 | C6 | 32 MPa RC Column (67.5 cm x 67.5 cm) | Column | 32MPa | Concrete Rectangular | 675 | 675 | 4556.3 | 3200 | 1.46 | 3566.97 | G300E | 38445866.67 | 301.66 | G300E | 0 | 0
877 | Story3 | C7 | 32 MPa RC Column (67.5 cm x 67.5 cm) | Column | 32MPa | Concrete Rectangular | 675 | 675 | 4556.3 | 3200 | 1.46 | 3566.97 | G300E | 56683733.33 | 444.76 | G300E | 0 | 0
878 | Story3 | C8 | 32 MPa RC Column (67.5 cm x 67.5 cm) | Column | 32MPa | Concrete Rectangular | 675 | 675 | 4556.3 | 3200 | 1.46 | 3566.97 | G300E | 109728000 | 860.97 | G300E | 0 | 0
879 | Story3 | C9 | 32 MPa RC Column (67.5 cm x 67.5 cm) | Column | 32MPa | Concrete Rectangular | 675 | 675 | 4556.3 | 3200 | 1.46 | 3566.97 | G300E | 76155733.33 | 597.55 | G300E | 0 | 0
880 | Story30 | C1 | 32 MPa RC Column (42.5 cm x 42.5 cm) | Column | 32MPa | Concrete Rectangular | 425 | 425 | 1806.3 | 3150 | 0.57 | 1391.97 | G300E | 5688900 | 44.64 | G300E | 0 | 0
881 | Story30 | C10 | 32 MPa RC Column (42.5 cm x 42.5 cm) | Column | 32MPa | Concrete Rectangular | 425 | 425 | 1806.3 | 3150 | 0.57 | 1391.97 | G300E | 24902850 | 195.4 | G300E | 0 | 0
882 | Story30 | C11 | 32 MPa RC Column (42.5 cm x 42.5 cm) | Column | 32MPa | Concrete Rectangular | 425 | 425 | 1806.3 | 3150 | 0.57 | 1391.97 | G300E | 5688900 | 44.64 | G300E | 0 | 0
883 | Story30 | C12 | 32 MPa RC Column (42.5 cm x 42.5 cm) | Column | 32MPa | Concrete Rectangular | 425 | 425 | 1806.3 | 3150 | 0.57 | 1391.97 | G300E | 10609200 | 83.24 | G300E | 0 | 0
884 | Story30 | C13 | 32 MPa RC Column (42.5 cm x 42.5 cm) | Column | 32MPa | Concrete Rectangular | 425 | 425 | 1806.3 | 3150 | 0.57 | 1391.97 | G300E | 5688900 | 44.64 | G300E | 0 | 0
885 | Story30 | C14 | 32 MPa RC Column (42.5 cm x 42.5 cm) | Column | 32MPa | Concrete Rectangular | 425 | 425 | 1806.3 | 3150 | 0.57 | 1391.97 | G300E | 17398500 | 136.52 | G300E | 0 | 0
886 | Story30 | C17 | 32 MPa RC Column (42.5 cm x 42.5 cm) | Column | 32MPa | Concrete Rectangular | 425 | 425 | 1806.3 | 3150 | 0.57 | 1391.97 | G300E | 17374350 | 136.33 | G300E | 0 | 0
887 | Story30 | C18 | 32 MPa RC Column (42.5 cm x 42.5 cm) | Column | 32MPa | Concrete Rectangular | 425 | 425 | 1806.3 | 3150 | 0.57 | 1391.97 | G300E | 5688900 | 44.64 | G300E | 0 | 0
888 | Story30 | C19 | 32 MPa RC Column (42.5 cm x 42.5 cm) | Column | 32MPa | Concrete Rectangular | 425 | 425 | 1806.3 | 3150 | 0.57 | 1391.97 | G300E | 5688900 | 44.64 | G300E | 0 | 0
889 | Story30 | C2 | 32 MPa RC Column (42.5 cm x 42.5 cm) | Column | 32MPa | Concrete Rectangular | 425 | 425 | 1806.3 | 3150 | 0.57 | 1391.97 | G300E | 7336350 | 57.56 | G300E | 0 | 0
890 | Story30 | C20 | 32 MPa RC Column (42.5 cm x 42.5 cm) | Column | 32MPa | Concrete Rectangular | 425 | 425 | 1806.3 | 3150 | 0.57 | 1391.97 | G300E | 17398500 | 136.52 | G300E | 0 | 0
891 | Story30 | C23 | 32 MPa RC Column (42.5 cm x 42.5 cm) | Column | 32MPa | Concrete Rectangular | 425 | 425 | 1806.3 | 3150 | 0.57 | 1391.97 | G300E | 17533950 | 137.58 | G300E | 0 | 0
892 | Story30 | C24 | 32 MPa RC Column (42.5 cm x 42.5 cm) | Column | 32MPa | Concrete Rectangular | 425 | 425 | 1806.3 | 3150 | 0.57 | 1391.97 | G300E | 5688900 | 44.64 | G300E | 0 | 0
893 | Story30 | C25 | 32 MPa RC Column (42.5 cm x 42.5 cm) | Column | 32MPa | Concrete Rectangular | 425 | 425 | 1806.3 | 3150 | 0.57 | 1391.97 | G300E | 10603950 | 83.2 | G300E | 0 | 0
894 | Story30 | C26 | 32 MPa RC Column (42.5 cm x 42.5 cm) | Column | 32MPa | Concrete Rectangular | 425 | 425 | 1806.3 | 3150 | 0.57 | 1391.97 | G300E | 5688900 | 44.64 | G300E | 0 | 0
895 | Story30 | C27 | 32 MPa RC Column (42.5 cm x 42.5 cm) | Column | 32MPa | Concrete Rectangular | 425 | 425 | 1806.3 | 3150 | 0.57 | 1391.97 | G300E | 24903900 | 195.41 | G300E | 0 | 0
896 | Story30 | C28 | 32 MPa RC Column (42.5 cm x 42.5 cm) | Column | 32MPa | Concrete Rectangular | 425 | 425 | 1806.3 | 3150 | 0.57 | 1391.97 | G300E | 24899700 | 195.37 | G300E | 0 | 0
897 | Story30 | C29 | 32 MPa RC Column (42.5 cm x 42.5 cm) | Column | 32MPa | Concrete Rectangular | 425 | 425 | 1806.3 | 3150 | 0.57 | 1391.97 | G300E | 5688900 | 44.64 | G300E | 0 | 0
898 | Story30 | C3 | 32 MPa RC Column (42.5 cm x 42.5 cm) | Column | 32MPa | Concrete Rectangular | 425 | 425 | 1806.3 | 3150 | 0.57 | 1391.97 | G300E | 5688900 | 44.64 | G300E | 0 | 0
899 | Story30 | C30 | 32 MPa RC Column (42.5 cm x 42.5 cm) | Column | 32MPa | Concrete Rectangular | 425 | 425 | 1806.3 | 3150 | 0.57 | 1391.97 | G300E | 10598700 | 83.16 | G300E | 0 | 0
900 | Story30 | C31 | 32 MPa RC Column (42.5 cm x 42.5 cm) | Column | 32MPa | Concrete Rectangular | 425 | 425 | 1806.3 | 3150 | 0.57 | 1391.97 | G300E | 5688900 | 44.64 | G300E | 0 | 0
901 | Story30 | C32 | 32 MPa RC Column (42.5 cm x 42.5 cm) | Column | 32MPa | Concrete Rectangular | 425 | 425 | 1806.3 | 3150 | 0.57 | 1391.97 | G300E | 7336350 | 57.56 | G300E | 0 | 0
902 | Story30 | C33 | 32 MPa RC Column (42.5 cm x 42.5 cm) | Column | 32MPa | Concrete Rectangular | 425 | 425 | 1806.3 | 3150 | 0.57 | 1391.97 | G300E | 5688900 | 44.64 | G300E | 0 | 0
903 | Story30 | C34 | 32 MPa RC Column (42.5 cm x 42.5 cm) | Column | 32MPa | Concrete Rectangular | 425 | 425 | 1806.3 | 3150 | 0.57 | 1391.97 | G300E | 5688900 | 44.64 | G300E | 0 | 0
904 | Story30 | C35 | 32 MPa RC Column (42.5 cm x 42.5 cm) | Column | 32MPa | Concrete Rectangular | 425 | 425 | 1806.3 | 3150 | 0.57 | 1391.97 | G300E | 7332150 | 57.53 | G300E | 0 | 0
905 | Story30 | C36 | 32 MPa RC Column (42.5 cm x 42.5 cm) | Column | 32MPa | Concrete Rectangular | 425 | 425 | 1806.3 | 3150 | 0.57 | 1391.97 | G300E | 5688900 | 44.64 | G300E | 0 | 0
906 | Story30 | C4 | 32 MPa RC Column (42.5 cm x 42.5 cm) | Column | 32MPa | Concrete Rectangular | 425 | 425 | 1806.3 | 3150 | 0.57 | 1391.97 | G300E | 5688900 | 44.64 | G300E | 0 | 0
907 | Story30 | C5 | 32 MPa RC Column (42.5 cm x 42.5 cm) | Column | 32MPa | Concrete Rectangular | 425 | 425 | 1806.3 | 3150 | 0.57 | 1391.97 | G300E | 7337400 | 57.57 | G300E | 0 | 0
908 | Story30 | C6 | 32 MPa RC Column (42.5 cm x 42.5 cm) | Column | 32MPa | Concrete Rectangular | 425 | 425 | 1806.3 | 3150 | 0.57 | 1391.97 | G300E | 5688900 | 44.64 | G300E | 0 | 0
909 | Story30 | C7 | 32 MPa RC Column (42.5 cm x 42.5 cm) | Column | 32MPa | Concrete Rectangular | 425 | 425 | 1806.3 | 3150 | 0.57 | 1391.97 | G300E | 10603950 | 83.2 | G300E | 0 | 0
910 | Story30 | C8 | 32 MPa RC Column (42.5 cm x 42.5 cm) | Column | 32MPa | Concrete Rectangular | 425 | 425 | 1806.3 | 3150 | 0.57 | 1391.97 | G300E | 5688900 | 44.64 | G300E | 0 | 0
911 | Story30 | C9 | 32 MPa RC Column (42.5 cm x 42.5 cm) | Column | 32MPa | Concrete Rectangular | 425 | 425 | 1806.3 | 3150 | 0.57 | 1391.97 | G300E | 24904950 | 195.41 | G300E | 0 | 0
912 | Story31 | C1 | 32 MPa RC Column (37.5 cm x 37.5 cm) | Column | 32MPa | Concrete Rectangular | 375 | 375 | 1406.3 | 3150 | 0.44 | 1083.72 | G300E | 4428900 | 34.75 | G300E | 0 | 0
913 | Story31 | C10 | 32 MPa RC Column (37.5 cm x 37.5 cm) | Column | 32MPa | Concrete Rectangular | 375 | 375 | 1406.3 | 3150 | 0.44 | 1083.72 | G300E | 27161400 | 213.12 | G300E | 0 | 0
914 | Story31 | C11 | 32 MPa RC Column (37.5 cm x 37.5 cm) | Column | 32MPa | Concrete Rectangular | 375 | 375 | 1406.3 | 3150 | 0.44 | 1083.72 | G300E | 12617850 | 99 | G300E | 0 | 0
915 | Story31 | C12 | 32 MPa RC Column (37.5 cm x 37.5 cm) | Column | 32MPa | Concrete Rectangular | 375 | 375 | 1406.3 | 3150 | 0.44 | 1083.72 | G300E | 15788850 | 123.89 | G300E | 0 | 0
916 | Story31 | C13 | 32 MPa RC Column (37.5 cm x 37.5 cm) | Column | 32MPa | Concrete Rectangular | 375 | 375 | 1406.3 | 3150 | 0.44 | 1083.72 | G300E | 6314700 | 49.55 | G300E | 0 | 0
917 | Story31 | C14 | 32 MPa RC Column (37.5 cm x 37.5 cm) | Column | 32MPa | Concrete Rectangular | 375 | 375 | 1406.3 | 3150 | 0.44 | 1083.72 | G300E | 21285600 | 167.01 | G300E | 0 | 0
918 | Story31 | C17 | 32 MPa RC Column (37.5 cm x 37.5 cm) | Column | 32MPa | Concrete Rectangular | 375 | 375 | 1406.3 | 3150 | 0.44 | 1083.72 | G300E | 21266700 | 166.87 | G300E | 0 | 0
919 | Story31 | C18 | 32 MPa RC Column (37.5 cm x 37.5 cm) | Column | 32MPa | Concrete Rectangular | 375 | 375 | 1406.3 | 3150 | 0.44 | 1083.72 | G300E | 6303150 | 49.46 | G300E | 0 | 0
920 | Story31 | C19 | 32 MPa RC Column (37.5 cm x 37.5 cm) | Column | 32MPa | Concrete Rectangular | 375 | 375 | 1406.3 | 3150 | 0.44 | 1083.72 | G300E | 6314700 | 49.55 | G300E | 0 | 0
921 | Story31 | C2 | 32 MPa RC Column (37.5 cm x 37.5 cm) | Column | 32MPa | Concrete Rectangular | 375 | 375 | 1406.3 | 3150 | 0.44 | 1083.72 | G300E | 11828250 | 92.81 | G300E | 0 | 0
922 | Story31 | C20 | 32 MPa RC Column (37.5 cm x 37.5 cm) | Column | 32MPa | Concrete Rectangular | 375 | 375 | 1406.3 | 3150 | 0.44 | 1083.72 | G300E | 21285600 | 167.01 | G300E | 0 | 0
923 | Story31 | C23 | 32 MPa RC Column (37.5 cm x 37.5 cm) | Column | 32MPa | Concrete Rectangular | 375 | 375 | 1406.3 | 3150 | 0.44 | 1083.72 | G300E | 21390600 | 167.84 | G300E | 0 | 0
924 | Story31 | C24 | 32 MPa RC Column (37.5 cm x 37.5 cm) | Column | 32MPa | Concrete Rectangular | 375 | 375 | 1406.3 | 3150 | 0.44 | 1083.72 | G300E | 6259050 | 49.11 | G300E | 0 | 0
925 | Story31 | C25 | 32 MPa RC Column (37.5 cm x 37.5 cm) | Column | 32MPa | Concrete Rectangular | 375 | 375 | 1406.3 | 3150 | 0.44 | 1083.72 | G300E | 15786750 | 123.87 | G300E | 0 | 0
926 | Story31 | C26 | 32 MPa RC Column (37.5 cm x 37.5 cm) | Column | 32MPa | Concrete Rectangular | 375 | 375 | 1406.3 | 3150 | 0.44 | 1083.72 | G300E | 12617850 | 99 | G300E | 0 | 0
927 | Story31 | C27 | 32 MPa RC Column (37.5 cm x 37.5 cm) | Column | 32MPa | Concrete Rectangular | 375 | 375 | 1406.3 | 3150 | 0.44 | 1083.72 | G300E | 27161400 | 213.12 | G300E | 0 | 0
928 | Story31 | C28 | 32 MPa RC Column (37.5 cm x 37.5 cm) | Column | 32MPa | Concrete Rectangular | 375 | 375 | 1406.3 | 3150 | 0.44 | 1083.72 | G300E | 27158250 | 213.09 | G300E | 0 | 0
929 | Story31 | C29 | 32 MPa RC Column (37.5 cm x 37.5 cm) | Column | 32MPa | Concrete Rectangular | 375 | 375 | 1406.3 | 3150 | 0.44 | 1083.72 | G300E | 12614700 | 98.98 | G300E | 0 | 0
930 | Story31 | C3 | 32 MPa RC Column (37.5 cm x 37.5 cm) | Column | 32MPa | Concrete Rectangular | 375 | 375 | 1406.3 | 3150 | 0.44 | 1083.72 | G300E | 8051400 | 63.17 | G300E | 0 | 0
931 | Story31 | C30 | 32 MPa RC Column (37.5 cm x 37.5 cm) | Column | 32MPa | Concrete Rectangular | 375 | 375 | 1406.3 | 3150 | 0.44 | 1083.72 | G300E | 15786750 | 123.87 | G300E | 0 | 0
932 | Story31 | C31 | 32 MPa RC Column (37.5 cm x 37.5 cm) | Column | 32MPa | Concrete Rectangular | 375 | 375 | 1406.3 | 3150 | 0.44 | 1083.72 | G300E | 4428900 | 34.75 | G300E | 0 | 0
933 | Story31 | C32 | 32 MPa RC Column (37.5 cm x 37.5 cm) | Column | 32MPa | Concrete Rectangular | 375 | 375 | 1406.3 | 3150 | 0.44 | 1083.72 | G300E | 11827200 | 92.8 | G300E | 0 | 0
934 | Story31 | C33 | 32 MPa RC Column (37.5 cm x 37.5 cm) | Column | 32MPa | Concrete Rectangular | 375 | 375 | 1406.3 | 3150 | 0.44 | 1083.72 | G300E | 8050350 | 63.17 | G300E | 0 | 0
935 | Story31 | C34 | 32 MPa RC Column (37.5 cm x 37.5 cm) | Column | 32MPa | Concrete Rectangular | 375 | 375 | 1406.3 | 3150 | 0.44 | 1083.72 | G300E | 8049300 | 63.16 | G300E | 0 | 0
936 | Story31 | C35 | 32 MPa RC Column (37.5 cm x 37.5 cm) | Column | 32MPa | Concrete Rectangular | 375 | 375 | 1406.3 | 3150 | 0.44 | 1083.72 | G300E | 11823000 | 92.77 | G300E | 0 | 0
937 | Story31 | C36 | 32 MPa RC Column (37.5 cm x 37.5 cm) | Column | 32MPa | Concrete Rectangular | 375 | 375 | 1406.3 | 3150 | 0.44 | 1083.72 | G300E | 4428900 | 34.75 | G300E | 0 | 0
938 | Story31 | C4 | 32 MPa RC Column (37.5 cm x 37.5 cm) | Column | 32MPa | Concrete Rectangular | 375 | 375 | 1406.3 | 3150 | 0.44 | 1083.72 | G300E | 8052450 | 63.18 | G300E | 0 | 0
939 | Story31 | C5 | 32 MPa RC Column (37.5 cm x 37.5 cm) | Column | 32MPa | Concrete Rectangular | 375 | 375 | 1406.3 | 3150 | 0.44 | 1083.72 | G300E | 11828250 | 92.81 | G300E | 0 | 0
940 | Story31 | C6 | 32 MPa RC Column (37.5 cm x 37.5 cm) | Column | 32MPa | Concrete Rectangular | 375 | 375 | 1406.3 | 3150 | 0.44 | 1083.72 | G300E | 4428900 | 34.75 | G300E | 0 | 0
941 | Story31 | C7 | 32 MPa RC Column (37.5 cm x 37.5 cm) | Column | 32MPa | Concrete Rectangular | 375 | 375 | 1406.3 | 3150 | 0.44 | 1083.72 | G300E | 15786750 | 123.87 | G300E | 0 | 0
942 | Story31 | C8 | 32 MPa RC Column (37.5 cm x 37.5 cm) | Column | 32MPa | Concrete Rectangular | 375 | 375 | 1406.3 | 3150 | 0.44 | 1083.72 | G300E | 12617850 | 99 | G300E | 0 | 0
943 | Story31 | C9 | 32 MPa RC Column (37.5 cm x 37.5 cm) | Column | 32MPa | Concrete Rectangular | 375 | 375 | 1406.3 | 3150 | 0.44 | 1083.72 | G300E | 27162450 | 213.13 | G300E | 0 | 0
944 | Story32 | C1 | 32 MPa RC Column (37.5 cm x 37.5 cm) | Column | 32MPa | Concrete Rectangular | 375 | 375 | 1406.3 | 3150 | 0.44 | 1083.72 | G300E | 4428900 | 34.75 | G300E | 0 | 0
945 | Story32 | C10 | 32 MPa RC Column (37.5 cm x 37.5 cm) | Column | 32MPa | Concrete Rectangular | 375 | 375 | 1406.3 | 3150 | 0.44 | 1083.72 | G300E | 16685550 | 130.92 | G300E | 0 | 0
946 | Story32 | C11 | 32 MPa RC Column (37.5 cm x 37.5 cm) | Column | 32MPa | Concrete Rectangular | 375 | 375 | 1406.3 | 3150 | 0.44 | 1083.72 | G300E | 7046550 | 55.29 | G300E | 0 | 0
947 | Story32 | C12 | 32 MPa RC Column (37.5 cm x 37.5 cm) | Column | 32MPa | Concrete Rectangular | 375 | 375 | 1406.3 | 3150 | 0.44 | 1083.72 | G300E | 10342500 | 81.15 | G300E | 0 | 0
948 | Story32 | C13 | 32 MPa RC Column (37.5 cm x 37.5 cm) | Column | 32MPa | Concrete Rectangular | 375 | 375 | 1406.3 | 3150 | 0.44 | 1083.72 | G300E | 4428900 | 34.75 | G300E | 0 | 0
949 | Story32 | C14 | 32 MPa RC Column (37.5 cm x 37.5 cm) | Column | 32MPa | Concrete Rectangular | 375 | 375 | 1406.3 | 3150 | 0.44 | 1083.72 | G300E | 12199950 | 95.73 | G300E | 0 | 0
950 | Story32 | C17 | 32 MPa RC Column (37.5 cm x 37.5 cm) | Column | 32MPa | Concrete Rectangular | 375 | 375 | 1406.3 | 3150 | 0.44 | 1083.72 | G300E | 12188400 | 95.63 | G300E | 0 | 0
951 | Story32 | C18 | 32 MPa RC Column (37.5 cm x 37.5 cm) | Column | 32MPa | Concrete Rectangular | 375 | 375 | 1406.3 | 3150 | 0.44 | 1083.72 | G300E | 4428900 | 34.75 | G300E | 0 | 0
952 | Story32 | C19 | 32 MPa RC Column (37.5 cm x 37.5 cm) | Column | 32MPa | Concrete Rectangular | 375 | 375 | 1406.3 | 3150 | 0.44 | 1083.72 | G300E | 4428900 | 34.75 | G300E | 0 | 0
953 | Story32 | C2 | 32 MPa RC Column (37.5 cm x 37.5 cm) | Column | 32MPa | Concrete Rectangular | 375 | 375 | 1406.3 | 3150 | 0.44 | 1083.72 | G300E | 8981700 | 70.47 | G300E | 0 | 0
954 | Story32 | C20 | 32 MPa RC Column (37.5 cm x 37.5 cm) | Column | 32MPa | Concrete Rectangular | 375 | 375 | 1406.3 | 3150 | 0.44 | 1083.72 | G300E | 12197850 | 95.71 | G300E | 0 | 0
955 | Story32 | C23 | 32 MPa RC Column (37.5 cm x 37.5 cm) | Column | 32MPa | Concrete Rectangular | 375 | 375 | 1406.3 | 3150 | 0.44 | 1083.72 | G300E | 12281850 | 96.37 | G300E | 0 | 0
956 | Story32 | C24 | 32 MPa RC Column (37.5 cm x 37.5 cm) | Column | 32MPa | Concrete Rectangular | 375 | 375 | 1406.3 | 3150 | 0.44 | 1083.72 | G300E | 4428900 | 34.75 | G300E | 0 | 0
957 | Story32 | C25 | 32 MPa RC Column (37.5 cm x 37.5 cm) | Column | 32MPa | Concrete Rectangular | 375 | 375 | 1406.3 | 3150 | 0.44 | 1083.72 | G300E | 10337250 | 81.11 | G300E | 0 | 0
958 | Story32 | C26 | 32 MPa RC Column (37.5 cm x 37.5 cm) | Column | 32MPa | Concrete Rectangular | 375 | 375 | 1406.3 | 3150 | 0.44 | 1083.72 | G300E | 7046550 | 55.29 | G300E | 0 | 0
959 | Story32 | C27 | 32 MPa RC Column (37.5 cm x 37.5 cm) | Column | 32MPa | Concrete Rectangular | 375 | 375 | 1406.3 | 3150 | 0.44 | 1083.72 | G300E | 16686600 | 130.93 | G300E | 0 | 0
960 | Story32 | C28 | 32 MPa RC Column (37.5 cm x 37.5 cm) | Column | 32MPa | Concrete Rectangular | 375 | 375 | 1406.3 | 3150 | 0.44 | 1083.72 | G300E | 16684500 | 130.91 | G300E | 0 | 0
961 | Story32 | C29 | 32 MPa RC Column (37.5 cm x 37.5 cm) | Column | 32MPa | Concrete Rectangular | 375 | 375 | 1406.3 | 3150 | 0.44 | 1083.72 | G300E | 7042350 | 55.26 | G300E | 0 | 0
962 | Story32 | C3 | 32 MPa RC Column (37.5 cm x 37.5 cm) | Column | 32MPa | Concrete Rectangular | 375 | 375 | 1406.3 | 3150 | 0.44 | 1083.72 | G300E | 6233850 | 48.91 | G300E | 0 | 0
963 | Story32 | C30 | 32 MPa RC Column (37.5 cm x 37.5 cm) | Column | 32MPa | Concrete Rectangular | 375 | 375 | 1406.3 | 3150 | 0.44 | 1083.72 | G300E | 10322550 | 80.99 | G300E | 0 | 0
964 | Story32 | C31 | 32 MPa RC Column (37.5 cm x 37.5 cm) | Column | 32MPa | Concrete Rectangular | 375 | 375 | 1406.3 | 3150 | 0.44 | 1083.72 | G300E | 4428900 | 34.75 | G300E | 0 | 0
965 | Story32 | C32 | 32 MPa RC Column (37.5 cm x 37.5 cm) | Column | 32MPa | Concrete Rectangular | 375 | 375 | 1406.3 | 3150 | 0.44 | 1083.72 | G300E | 8981700 | 70.47 | G300E | 0 | 0
966 | Story32 | C33 | 32 MPa RC Column (37.5 cm x 37.5 cm) | Column | 32MPa | Concrete Rectangular | 375 | 375 | 1406.3 | 3150 | 0.44 | 1083.72 | G300E | 6232800 | 48.9 | G300E | 0 | 0
967 | Story32 | C34 | 32 MPa RC Column (37.5 cm x 37.5 cm) | Column | 32MPa | Concrete Rectangular | 375 | 375 | 1406.3 | 3150 | 0.44 | 1083.72 | G300E | 6230700 | 48.89 | G300E | 0 | 0
968 | Story32 | C35 | 32 MPa RC Column (37.5 cm x 37.5 cm) | Column | 32MPa | Concrete Rectangular | 375 | 375 | 1406.3 | 3150 | 0.44 | 1083.72 | G300E | 8977500 | 70.44 | G300E | 0 | 0
969 | Story32 | C36 | 32 MPa RC Column (37.5 cm x 37.5 cm) | Column | 32MPa | Concrete Rectangular | 375 | 375 | 1406.3 | 3150 | 0.44 | 1083.72 | G300E | 4428900 | 34.75 | G300E | 0 | 0
970 | Story32 | C4 | 32 MPa RC Column (37.5 cm x 37.5 cm) | Column | 32MPa | Concrete Rectangular | 375 | 375 | 1406.3 | 3150 | 0.44 | 1083.72 | G300E | 6233850 | 48.91 | G300E | 0 | 0
971 | Story32 | C5 | 32 MPa RC Column (37.5 cm x 37.5 cm) | Column | 32MPa | Concrete Rectangular | 375 | 375 | 1406.3 | 3150 | 0.44 | 1083.72 | G300E | 8982750 | 70.48 | G300E | 0 | 0
972 | Story32 | C6 | 32 MPa RC Column (37.5 cm x 37.5 cm) | Column | 32MPa | Concrete Rectangular | 375 | 375 | 1406.3 | 3150 | 0.44 | 1083.72 | G300E | 4428900 | 34.75 | G300E | 0 | 0
973 | Story32 | C7 | 32 MPa RC Column (37.5 cm x 37.5 cm) | Column | 32MPa | Concrete Rectangular | 375 | 375 | 1406.3 | 3150 | 0.44 | 1083.72 | G300E | 10337250 | 81.11 | G300E | 0 | 0
974 | Story32 | C8 | 32 MPa RC Column (37.5 cm x 37.5 cm) | Column | 32MPa | Concrete Rectangular | 375 | 375 | 1406.3 | 3150 | 0.44 | 1083.72 | G300E | 7046550 | 55.29 | G300E | 0 | 0
975 | Story32 | C9 | 32 MPa RC Column (37.5 cm x 37.5 cm) | Column | 32MPa | Concrete Rectangular | 375 | 375 | 1406.3 | 3150 | 0.44 | 1083.72 | G300E | 16686600 | 130.93 | G300E | 0 | 0
976 | Story33 | C1 | 32 MPa RC Column (32.5 cm x 32.5 cm) | Column | 32MPa | Concrete Rectangular | 325 | 325 | 1056.3 | 3150 | 0.33 | 813.99 | G300E | 5357100 | 42.03 | G300E | 0 | 0
977 | Story33 | C10 | 32 MPa RC Column (32.5 cm x 32.5 cm) | Column | 32MPa | Concrete Rectangular | 325 | 325 | 1056.3 | 3150 | 0.33 | 813.99 | G300E | 17856300 | 140.11 | G300E | 0 | 0
978 | Story33 | C11 | 32 MPa RC Column (32.5 cm x 32.5 cm) | Column | 32MPa | Concrete Rectangular | 325 | 325 | 1056.3 | 3150 | 0.33 | 813.99 | G300E | 13072500 | 102.57 | G300E | 0 | 0
979 | Story33 | C12 | 32 MPa RC Column (32.5 cm x 32.5 cm) | Column | 32MPa | Concrete Rectangular | 325 | 325 | 1056.3 | 3150 | 0.33 | 813.99 | G300E | 15616650 | 122.53 | G300E | 0 | 0
980 | Story33 | C13 | 32 MPa RC Column (32.5 cm x 32.5 cm) | Column | 32MPa | Concrete Rectangular | 325 | 325 | 1056.3 | 3150 | 0.33 | 813.99 | G300E | 8407350 | 65.97 | G300E | 0 | 0
981 | Story33 | C14 | 32 MPa RC Column (32.5 cm x 32.5 cm) | Column | 32MPa | Concrete Rectangular | 325 | 325 | 1056.3 | 3150 | 0.33 | 813.99 | G300E | 14980350 | 117.54 | G300E | 0 | 0
982 | Story33 | C17 | 32 MPa RC Column (32.5 cm x 32.5 cm) | Column | 32MPa | Concrete Rectangular | 325 | 325 | 1056.3 | 3150 | 0.33 | 813.99 | G300E | 14976150 | 117.51 | G300E | 0 | 0
983 | Story33 | C18 | 32 MPa RC Column (32.5 cm x 32.5 cm) | Column | 32MPa | Concrete Rectangular | 325 | 325 | 1056.3 | 3150 | 0.33 | 813.99 | G300E | 8401050 | 65.92 | G300E | 0 | 0
984 | Story33 | C19 | 32 MPa RC Column (32.5 cm x 32.5 cm) | Column | 32MPa | Concrete Rectangular | 325 | 325 | 1056.3 | 3150 | 0.33 | 813.99 | G300E | 8407350 | 65.97 | G300E | 0 | 0
985 | Story33 | C2 | 32 MPa RC Column (32.5 cm x 32.5 cm) | Column | 32MPa | Concrete Rectangular | 325 | 325 | 1056.3 | 3150 | 0.33 | 813.99 | G300E | 14916300 | 117.04 | G300E | 0 | 0
986 | Story33 | C20 | 32 MPa RC Column (32.5 cm x 32.5 cm) | Column | 32MPa | Concrete Rectangular | 325 | 325 | 1056.3 | 3150 | 0.33 | 813.99 | G300E | 14980350 | 117.54 | G300E | 0 | 0
987 | Story33 | C23 | 32 MPa RC Column (32.5 cm x 32.5 cm) | Column | 32MPa | Concrete Rectangular | 325 | 325 | 1056.3 | 3150 | 0.33 | 813.99 | G300E | 15069600 | 118.24 | G300E | 0 | 0
988 | Story33 | C24 | 32 MPa RC Column (32.5 cm x 32.5 cm) | Column | 32MPa | Concrete Rectangular | 325 | 325 | 1056.3 | 3150 | 0.33 | 813.99 | G300E | 8382150 | 65.77 | G300E | 0 | 0
989 | Story33 | C25 | 32 MPa RC Column (32.5 cm x 32.5 cm) | Column | 32MPa | Concrete Rectangular | 325 | 325 | 1056.3 | 3150 | 0.33 | 813.99 | G300E | 15613500 | 122.51 | G300E | 0 | 0
990 | Story33 | C26 | 32 MPa RC Column (32.5 cm x 32.5 cm) | Column | 32MPa | Concrete Rectangular | 325 | 325 | 1056.3 | 3150 | 0.33 | 813.99 | G300E | 13071450 | 102.56 | G300E | 0 | 0
991 | Story33 | C27 | 32 MPa RC Column (32.5 cm x 32.5 cm) | Column | 32MPa | Concrete Rectangular | 325 | 325 | 1056.3 | 3150 | 0.33 | 813.99 | G300E | 17858400 | 140.12 | G300E | 0 | 0
992 | Story33 | C28 | 32 MPa RC Column (32.5 cm x 32.5 cm) | Column | 32MPa | Concrete Rectangular | 325 | 325 | 1056.3 | 3150 | 0.33 | 813.99 | G300E | 17856300 | 140.11 | G300E | 0 | 0
993 | Story33 | C29 | 32 MPa RC Column (32.5 cm x 32.5 cm) | Column | 32MPa | Concrete Rectangular | 325 | 325 | 1056.3 | 3150 | 0.33 | 813.99 | G300E | 13067250 | 102.53 | G300E | 0 | 0
994 | Story33 | C3 | 32 MPa RC Column (32.5 cm x 32.5 cm) | Column | 32MPa | Concrete Rectangular | 325 | 325 | 1056.3 | 3150 | 0.33 | 813.99 | G300E | 11860800 | 93.06 | G300E | 0 | 0
995 | Story33 | C30 | 32 MPa RC Column (32.5 cm x 32.5 cm) | Column | 32MPa | Concrete Rectangular | 325 | 325 | 1056.3 | 3150 | 0.33 | 813.99 | G300E | 15592500 | 122.34 | G300E | 0 | 0
996 | Story33 | C31 | 32 MPa RC Column (32.5 cm x 32.5 cm) | Column | 32MPa | Concrete Rectangular | 325 | 325 | 1056.3 | 3150 | 0.33 | 813.99 | G300E | 5357100 | 42.03 | G300E | 0 | 0
997 | Story33 | C32 | 32 MPa RC Column (32.5 cm x 32.5 cm) | Column | 32MPa | Concrete Rectangular | 325 | 325 | 1056.3 | 3150 | 0.33 | 813.99 | G300E | 14915250 | 117.03 | G300E | 0 | 0
998 | Story33 | C33 | 32 MPa RC Column (32.5 cm x 32.5 cm) | Column | 32MPa | Concrete Rectangular | 325 | 325 | 1056.3 | 3150 | 0.33 | 813.99 | G300E | 11859750 | 93.06 | G300E | 0 | 0
999 | Story33 | C34 | 32 MPa RC Column (32.5 cm x 32.5 cm) | Column | 32MPa | Concrete Rectangular | 325 | 325 | 1056.3 | 3150 | 0.33 | 813.99 | G300E | 11858700 | 93.05 | G300E | 0 | 0
1000 | Story33 | C35 | 32 MPa RC Column (32.5 cm x 32.5 cm) | Column | 32MPa | Concrete Rectangular | 325 | 325 | 1056.3 | 3150 | 0.33 | 813.99 | G300E | 14910000 | 116.99 | G300E | 0 | 0
1001 | Story33 | C36 | 32 MPa RC Column (32.5 cm x 32.5 cm) | Column | 32MPa | Concrete Rectangular | 325 | 325 | 1056.3 | 3150 | 0.33 | 813.99 | G300E | 5351850 | 41.99 | G300E | 0 | 0
1002 | Story33 | C4 | 32 MPa RC Column (32.5 cm x 32.5 cm) | Column | 32MPa | Concrete Rectangular | 325 | 325 | 1056.3 | 3150 | 0.33 | 813.99 | G300E | 11860800 | 93.06 | G300E | 0 | 0
1003 | Story33 | C5 | 32 MPa RC Column (32.5 cm x 32.5 cm) | Column | 32MPa | Concrete Rectangular | 325 | 325 | 1056.3 | 3150 | 0.33 | 813.99 | G300E | 14916300 | 117.04 | G300E | 0 | 0
1004 | Story33 | C6 | 32 MPa RC Column (32.5 cm x 32.5 cm) | Column | 32MPa | Concrete Rectangular | 325 | 325 | 1056.3 | 3150 | 0.33 | 813.99 | G300E | 5357100 | 42.03 | G300E | 0 | 0
1005 | Story33 | C7 | 32 MPa RC Column (32.5 cm x 32.5 cm) | Column | 32MPa | Concrete Rectangular | 325 | 325 | 1056.3 | 3150 | 0.33 | 813.99 | G300E | 15613500 | 122.51 | G300E | 0 | 0
1006 | Story33 | C8 | 32 MPa RC Column (32.5 cm x 32.5 cm) | Column | 32MPa | Concrete Rectangular | 325 | 325 | 1056.3 | 3150 | 0.33 | 813.99 | G300E | 13071450 | 102.56 | G300E | 0 | 0
1007 | Story33 | C9 | 32 MPa RC Column (32.5 cm x 32.5 cm) | Column | 32MPa | Concrete Rectangular | 325 | 325 | 1056.3 | 3150 | 0.33 | 813.99 | G300E | 17858400 | 140.12 | G300E | 0 | 0
1008 | Story34 | C1 | 32 MPa RC Column (32.5 cm x 32.5 cm) | Column | 32MPa | Concrete Rectangular | 325 | 325 | 1056.3 | 3150 | 0.33 | 813.99 | G300E | 4604250 | 36.13 | G300E | 0 | 0
1009 | Story34 | C10 | 32 MPa RC Column (32.5 cm x 32.5 cm) | Column | 32MPa | Concrete Rectangular | 325 | 325 | 1056.3 | 3150 | 0.33 | 813.99 | G300E | 8079750 | 63.4 | G300E | 0 | 0
1010 | Story34 | C11 | 32 MPa RC Column (32.5 cm x 32.5 cm) | Column | 32MPa | Concrete Rectangular | 325 | 325 | 1056.3 | 3150 | 0.33 | 813.99 | G300E | 7583100 | 59.5 | G300E | 0 | 0
1011 | Story34 | C12 | 32 MPa RC Column (32.5 cm x 32.5 cm) | Column | 32MPa | Concrete Rectangular | 325 | 325 | 1056.3 | 3150 | 0.33 | 813.99 | G300E | 10959900 | 86 | G300E | 0 | 0
1012 | Story34 | C13 | 32 MPa RC Column (32.5 cm x 32.5 cm) | Column | 32MPa | Concrete Rectangular | 325 | 325 | 1056.3 | 3150 | 0.33 | 813.99 | G300E | 4586400 | 35.99 | G300E | 0 | 0
1013 | Story34 | C14 | 32 MPa RC Column (32.5 cm x 32.5 cm) | Column | 32MPa | Concrete Rectangular | 325 | 325 | 1056.3 | 3150 | 0.33 | 813.99 | G300E | 6948900 | 54.52 | G300E | 0 | 0
1014 | Story34 | C17 | 32 MPa RC Column (32.5 cm x 32.5 cm) | Column | 32MPa | Concrete Rectangular | 325 | 325 | 1056.3 | 3150 | 0.33 | 813.99 | G300E | 6951000 | 54.54 | G300E | 0 | 0
1015 | Story34 | C18 | 32 MPa RC Column (32.5 cm x 32.5 cm) | Column | 32MPa | Concrete Rectangular | 325 | 325 | 1056.3 | 3150 | 0.33 | 813.99 | G300E | 4584300 | 35.97 | G300E | 0 | 0
1016 | Story34 | C19 | 32 MPa RC Column (32.5 cm x 32.5 cm) | Column | 32MPa | Concrete Rectangular | 325 | 325 | 1056.3 | 3150 | 0.33 | 813.99 | G300E | 4586400 | 35.99 | G300E | 0 | 0
1017 | Story34 | C2 | 32 MPa RC Column (32.5 cm x 32.5 cm) | Column | 32MPa | Concrete Rectangular | 325 | 325 | 1056.3 | 3150 | 0.33 | 813.99 | G300E | 11817750 | 92.73 | G300E | 0 | 0
1018 | Story34 | C20 | 32 MPa RC Column (32.5 cm x 32.5 cm) | Column | 32MPa | Concrete Rectangular | 325 | 325 | 1056.3 | 3150 | 0.33 | 813.99 | G300E | 6949950 | 54.53 | G300E | 0 | 0
1019 | Story34 | C23 | 32 MPa RC Column (32.5 cm x 32.5 cm) | Column | 32MPa | Concrete Rectangular | 325 | 325 | 1056.3 | 3150 | 0.33 | 813.99 | G300E | 7031850 | 55.17 | G300E | 0 | 0
1020 | Story34 | C24 | 32 MPa RC Column (32.5 cm x 32.5 cm) | Column | 32MPa | Concrete Rectangular | 325 | 325 | 1056.3 | 3150 | 0.33 | 813.99 | G300E | 4580100 | 35.94 | G300E | 0 | 0
1021 | Story34 | C25 | 32 MPa RC Column (32.5 cm x 32.5 cm) | Column | 32MPa | Concrete Rectangular | 325 | 325 | 1056.3 | 3150 | 0.33 | 813.99 | G300E | 10954650 | 85.95 | G300E | 0 | 0
1022 | Story34 | C26 | 32 MPa RC Column (32.5 cm x 32.5 cm) | Column | 32MPa | Concrete Rectangular | 325 | 325 | 1056.3 | 3150 | 0.33 | 813.99 | G300E | 7583100 | 59.5 | G300E | 0 | 0
1023 | Story34 | C27 | 32 MPa RC Column (32.5 cm x 32.5 cm) | Column | 32MPa | Concrete Rectangular | 325 | 325 | 1056.3 | 3150 | 0.33 | 813.99 | G300E | 8081850 | 63.41 | G300E | 0 | 0
1024 | Story34 | C28 | 32 MPa RC Column (32.5 cm x 32.5 cm) | Column | 32MPa | Concrete Rectangular | 325 | 325 | 1056.3 | 3150 | 0.33 | 813.99 | G300E | 8079750 | 63.4 | G300E | 0 | 0
1025 | Story34 | C29 | 32 MPa RC Column (32.5 cm x 32.5 cm) | Column | 32MPa | Concrete Rectangular | 325 | 325 | 1056.3 | 3150 | 0.33 | 813.99 | G300E | 7577850 | 59.46 | G300E | 0 | 0
1026 | Story34 | C3 | 32 MPa RC Column (32.5 cm x 32.5 cm) | Column | 32MPa | Concrete Rectangular | 325 | 325 | 1056.3 | 3150 | 0.33 | 813.99 | G300E | 9377550 | 73.58 | G300E | 0 | 0
1027 | Story34 | C30 | 32 MPa RC Column (32.5 cm x 32.5 cm) | Column | 32MPa | Concrete Rectangular | 325 | 325 | 1056.3 | 3150 | 0.33 | 813.99 | G300E | 10918950 | 85.67 | G300E | 0 | 0
1028 | Story34 | C31 | 32 MPa RC Column (32.5 cm x 32.5 cm) | Column | 32MPa | Concrete Rectangular | 325 | 325 | 1056.3 | 3150 | 0.33 | 813.99 | G300E | 4604250 | 36.13 | G300E | 0 | 0
1029 | Story34 | C32 | 32 MPa RC Column (32.5 cm x 32.5 cm) | Column | 32MPa | Concrete Rectangular | 325 | 325 | 1056.3 | 3150 | 0.33 | 813.99 | G300E | 11817750 | 92.73 | G300E | 0 | 0
1030 | Story34 | C33 | 32 MPa RC Column (32.5 cm x 32.5 cm) | Column | 32MPa | Concrete Rectangular | 325 | 325 | 1056.3 | 3150 | 0.33 | 813.99 | G300E | 9376500 | 73.57 | G300E | 0 | 0
1031 | Story34 | C34 | 32 MPa RC Column (32.5 cm x 32.5 cm) | Column | 32MPa | Concrete Rectangular | 325 | 325 | 1056.3 | 3150 | 0.33 | 813.99 | G300E | 9374400 | 73.56 | G300E | 0 | 0
1032 | Story34 | C35 | 32 MPa RC Column (32.5 cm x 32.5 cm) | Column | 32MPa | Concrete Rectangular | 325 | 325 | 1056.3 | 3150 | 0.33 | 813.99 | G300E | 11812500 | 92.69 | G300E | 0 | 0
1033 | Story34 | C36 | 32 MPa RC Column (32.5 cm x 32.5 cm) | Column | 32MPa | Concrete Rectangular | 325 | 325 | 1056.3 | 3150 | 0.33 | 813.99 | G300E | 4599000 | 36.09 | G300E | 0 | 0
1034 | Story34 | C4 | 32 MPa RC Column (32.5 cm x 32.5 cm) | Column | 32MPa | Concrete Rectangular | 325 | 325 | 1056.3 | 3150 | 0.33 | 813.99 | G300E | 9377550 | 73.58 | G300E | 0 | 0
1035 | Story34 | C5 | 32 MPa RC Column (32.5 cm x 32.5 cm) | Column | 32MPa | Concrete Rectangular | 325 | 325 | 1056.3 | 3150 | 0.33 | 813.99 | G300E | 11817750 | 92.73 | G300E | 0 | 0
1036 | Story34 | C6 | 32 MPa RC Column (32.5 cm x 32.5 cm) | Column | 32MPa | Concrete Rectangular | 325 | 325 | 1056.3 | 3150 | 0.33 | 813.99 | G300E | 4606350 | 36.14 | G300E | 0 | 0
1037 | Story34 | C7 | 32 MPa RC Column (32.5 cm x 32.5 cm) | Column | 32MPa | Concrete Rectangular | 325 | 325 | 1056.3 | 3150 | 0.33 | 813.99 | G300E | 10954650 | 85.95 | G300E | 0 | 0
1038 | Story34 | C8 | 32 MPa RC Column (32.5 cm x 32.5 cm) | Column | 32MPa | Concrete Rectangular | 325 | 325 | 1056.3 | 3150 | 0.33 | 813.99 | G300E | 7583100 | 59.5 | G300E | 0 | 0
1039 | Story34 | C9 | 32 MPa RC Column (32.5 cm x 32.5 cm) | Column | 32MPa | Concrete Rectangular | 325 | 325 | 1056.3 | 3150 | 0.33 | 813.99 | G300E | 8081850 | 63.41 | G300E | 0 | 0
1040 | Story35 | C1 | 32 MPa RC Column (30 cm x 30 cm) | Column | 32MPa | Concrete Rectangular | 300 | 300 | 900 | 3150 | 0.28 | 693.58 | G300E | 6154050 | 48.29 | G300E | 0 | 0
1041 | Story35 | C10 | 32 MPa RC Column (30 cm x 30 cm) | Column | 32MPa | Concrete Rectangular | 300 | 300 | 900 | 3150 | 0.28 | 693.58 | G300E | 4683000 | 36.74 | G300E | 0 | 0
1042 | Story35 | C11 | 32 MPa RC Column (30 cm x 30 cm) | Column | 32MPa | Concrete Rectangular | 300 | 300 | 900 | 3150 | 0.28 | 693.58 | G300E | 7903350 | 62.01 | G300E | 0 | 0
1043 | Story35 | C12 | 32 MPa RC Column (30 cm x 30 cm) | Column | 32MPa | Concrete Rectangular | 300 | 300 | 900 | 3150 | 0.28 | 693.58 | G300E | 9679950 | 75.95 | G300E | 0 | 0
1044 | Story35 | C13 | 32 MPa RC Column (30 cm x 30 cm) | Column | 32MPa | Concrete Rectangular | 300 | 300 | 900 | 3150 | 0.28 | 693.58 | G300E | 4840500 | 37.98 | G300E | 0 | 0
1045 | Story35 | C14 | 32 MPa RC Column (30 cm x 30 cm) | Column | 32MPa | Concrete Rectangular | 300 | 300 | 900 | 3150 | 0.28 | 693.58 | G300E | 5184900 | 40.68 | G300E | 0 | 0
1046 | Story35 | C17 | 32 MPa RC Column (30 cm x 30 cm) | Column | 32MPa | Concrete Rectangular | 300 | 300 | 900 | 3150 | 0.28 | 693.58 | G300E | 5184900 | 40.68 | G300E | 0 | 0
1047 | Story35 | C18 | 32 MPa RC Column (30 cm x 30 cm) | Column | 32MPa | Concrete Rectangular | 300 | 300 | 900 | 3150 | 0.28 | 693.58 | G300E | 4839450 | 37.97 | G300E | 0 | 0
1048 | Story35 | C19 | 32 MPa RC Column (30 cm x 30 cm) | Column | 32MPa | Concrete Rectangular | 300 | 300 | 900 | 3150 | 0.28 | 693.58 | G300E | 4840500 | 37.98 | G300E | 0 | 0
1049 | Story35 | C2 | 32 MPa RC Column (30 cm x 30 cm) | Column | 32MPa | Concrete Rectangular | 300 | 300 | 900 | 3150 | 0.28 | 693.58 | G300E | 11487000 | 90.13 | G300E | 0 | 0
1050 | Story35 | C20 | 32 MPa RC Column (30 cm x 30 cm) | Column | 32MPa | Concrete Rectangular | 300 | 300 | 900 | 3150 | 0.28 | 693.58 | G300E | 5185950 | 40.69 | G300E | 0 | 0
1051 | Story35 | C23 | 32 MPa RC Column (30 cm x 30 cm) | Column | 32MPa | Concrete Rectangular | 300 | 300 | 900 | 3150 | 0.28 | 693.58 | G300E | 5216400 | 40.93 | G300E | 0 | 0
1052 | Story35 | C24 | 32 MPa RC Column (30 cm x 30 cm) | Column | 32MPa | Concrete Rectangular | 300 | 300 | 900 | 3150 | 0.28 | 693.58 | G300E | 4840500 | 37.98 | G300E | 0 | 0
1053 | Story35 | C25 | 32 MPa RC Column (30 cm x 30 cm) | Column | 32MPa | Concrete Rectangular | 300 | 300 | 900 | 3150 | 0.28 | 693.58 | G300E | 9677850 | 75.94 | G300E | 0 | 0
1054 | Story35 | C26 | 32 MPa RC Column (30 cm x 30 cm) | Column | 32MPa | Concrete Rectangular | 300 | 300 | 900 | 3150 | 0.28 | 693.58 | G300E | 7903350 | 62.01 | G300E | 0 | 0
1055 | Story35 | C27 | 32 MPa RC Column (30 cm x 30 cm) | Column | 32MPa | Concrete Rectangular | 300 | 300 | 900 | 3150 | 0.28 | 693.58 | G300E | 4684050 | 36.75 | G300E | 0 | 0
1056 | Story35 | C28 | 32 MPa RC Column (30 cm x 30 cm) | Column | 32MPa | Concrete Rectangular | 300 | 300 | 900 | 3150 | 0.28 | 693.58 | G300E | 4681950 | 36.74 | G300E | 0 | 0
1057 | Story35 | C29 | 32 MPa RC Column (30 cm x 30 cm) | Column | 32MPa | Concrete Rectangular | 300 | 300 | 900 | 3150 | 0.28 | 693.58 | G300E | 7900200 | 61.99 | G300E | 0 | 0
1058 | Story35 | C3 | 32 MPa RC Column (30 cm x 30 cm) | Column | 32MPa | Concrete Rectangular | 300 | 300 | 900 | 3150 | 0.28 | 693.58 | G300E | 9234750 | 72.46 | G300E | 0 | 0
1059 | Story35 | C30 | 32 MPa RC Column (30 cm x 30 cm) | Column | 32MPa | Concrete Rectangular | 300 | 300 | 900 | 3150 | 0.28 | 693.58 | G300E | 9640050 | 75.64 | G300E | 0 | 0
1060 | Story35 | C31 | 32 MPa RC Column (30 cm x 30 cm) | Column | 32MPa | Concrete Rectangular | 300 | 300 | 900 | 3150 | 0.28 | 693.58 | G300E | 6154050 | 48.29 | G300E | 0 | 0
1061 | Story35 | C32 | 32 MPa RC Column (30 cm x 30 cm) | Column | 32MPa | Concrete Rectangular | 300 | 300 | 900 | 3150 | 0.28 | 693.58 | G300E | 11487000 | 90.13 | G300E | 0 | 0
1062 | Story35 | C33 | 32 MPa RC Column (30 cm x 30 cm) | Column | 32MPa | Concrete Rectangular | 300 | 300 | 900 | 3150 | 0.28 | 693.58 | G300E | 9233700 | 72.45 | G300E | 0 | 0
1063 | Story35 | C34 | 32 MPa RC Column (30 cm x 30 cm) | Column | 32MPa | Concrete Rectangular | 300 | 300 | 900 | 3150 | 0.28 | 693.58 | G300E | 9232650 | 72.44 | G300E | 0 | 0
1064 | Story35 | C35 | 32 MPa RC Column (30 cm x 30 cm) | Column | 32MPa | Concrete Rectangular | 300 | 300 | 900 | 3150 | 0.28 | 693.58 | G300E | 11481750 | 90.09 | G300E | 0 | 0
1065 | Story35 | C36 | 32 MPa RC Column (30 cm x 30 cm) | Column | 32MPa | Concrete Rectangular | 300 | 300 | 900 | 3150 | 0.28 | 693.58 | G300E | 6150900 | 48.26 | G300E | 0 | 0
1066 | Story35 | C4 | 32 MPa RC Column (30 cm x 30 cm) | Column | 32MPa | Concrete Rectangular | 300 | 300 | 900 | 3150 | 0.28 | 693.58 | G300E | 9234750 | 72.46 | G300E | 0 | 0
1067 | Story35 | C5 | 32 MPa RC Column (30 cm x 30 cm) | Column | 32MPa | Concrete Rectangular | 300 | 300 | 900 | 3150 | 0.28 | 693.58 | G300E | 11487000 | 90.13 | G300E | 0 | 0
1068 | Story35 | C6 | 32 MPa RC Column (30 cm x 30 cm) | Column | 32MPa | Concrete Rectangular | 300 | 300 | 900 | 3150 | 0.28 | 693.58 | G300E | 6155100 | 48.3 | G300E | 0 | 0
1069 | Story35 | C7 | 32 MPa RC Column (30 cm x 30 cm) | Column | 32MPa | Concrete Rectangular | 300 | 300 | 900 | 3150 | 0.28 | 693.58 | G300E | 9677850 | 75.94 | G300E | 0 | 0
1070 | Story35 | C8 | 32 MPa RC Column (30 cm x 30 cm) | Column | 32MPa | Concrete Rectangular | 300 | 300 | 900 | 3150 | 0.28 | 693.58 | G300E | 7903350 | 62.01 | G300E | 0 | 0
1071 | Story35 | C9 | 32 MPa RC Column (30 cm x 30 cm) | Column | 32MPa | Concrete Rectangular | 300 | 300 | 900 | 3150 | 0.28 | 693.58 | G300E | 4683000 | 36.74 | G300E | 0 | 0
1072 | Story36 | C1 | 32 MPa RC Column (30 cm x 30 cm) | Column | 32MPa | Concrete Rectangular | 300 | 300 | 900 | 3150 | 0.28 | 693.58 | G300E | 5484150 | 43.03 | G300E | 0 | 0
1073 | Story36 | C10 | 32 MPa RC Column (30 cm x 30 cm) | Column | 32MPa | Concrete Rectangular | 300 | 300 | 900 | 3150 | 0.28 | 693.58 | G300E | 2835000 | 22.24 | G300E | 0 | 0
1074 | Story36 | C11 | 32 MPa RC Column (30 cm x 30 cm) | Column | 32MPa | Concrete Rectangular | 300 | 300 | 900 | 3150 | 0.28 | 693.58 | G300E | 3206700 | 25.16 | G300E | 0 | 0
1075 | Story36 | C12 | 32 MPa RC Column (30 cm x 30 cm) | Column | 32MPa | Concrete Rectangular | 300 | 300 | 900 | 3150 | 0.28 | 693.58 | G300E | 7495950 | 58.82 | G300E | 0 | 0
1076 | Story36 | C13 | 32 MPa RC Column (30 cm x 30 cm) | Column | 32MPa | Concrete Rectangular | 300 | 300 | 900 | 3150 | 0.28 | 693.58 | G300E | 2835000 | 22.24 | G300E | 0 | 0
1077 | Story36 | C14 | 32 MPa RC Column (30 cm x 30 cm) | Column | 32MPa | Concrete Rectangular | 300 | 300 | 900 | 3150 | 0.28 | 693.58 | G300E | 2835000 | 22.24 | G300E | 0 | 0
1078 | Story36 | C17 | 32 MPa RC Column (30 cm x 30 cm) | Column | 32MPa | Concrete Rectangular | 300 | 300 | 900 | 3150 | 0.28 | 693.58 | G300E | 2835000 | 22.24 | G300E | 0 | 0
1079 | Story36 | C18 | 32 MPa RC Column (30 cm x 30 cm) | Column | 32MPa | Concrete Rectangular | 300 | 300 | 900 | 3150 | 0.28 | 693.58 | G300E | 2835000 | 22.24 | G300E | 0 | 0
1080 | Story36 | C19 | 32 MPa RC Column (30 cm x 30 cm) | Column | 32MPa | Concrete Rectangular | 300 | 300 | 900 | 3150 | 0.28 | 693.58 | G300E | 2835000 | 22.24 | G300E | 0 | 0
1081 | Story36 | C2 | 32 MPa RC Column (30 cm x 30 cm) | Column | 32MPa | Concrete Rectangular | 300 | 300 | 900 | 3150 | 0.28 | 693.58 | G300E | 9887850 | 77.58 | G300E | 0 | 0
1082 | Story36 | C20 | 32 MPa RC Column (30 cm x 30 cm) | Column | 32MPa | Concrete Rectangular | 300 | 300 | 900 | 3150 | 0.28 | 693.58 | G300E | 2835000 | 22.24 | G300E | 0 | 0
1083 | Story36 | C23 | 32 MPa RC Column (30 cm x 30 cm) | Column | 32MPa | Concrete Rectangular | 300 | 300 | 900 | 3150 | 0.28 | 693.58 | G300E | 2835000 | 22.24 | G300E | 0 | 0
1084 | Story36 | C24 | 32 MPa RC Column (30 cm x 30 cm) | Column | 32MPa | Concrete Rectangular | 300 | 300 | 900 | 3150 | 0.28 | 693.58 | G300E | 2835000 | 22.24 | G300E | 0 | 0
1085 | Story36 | C25 | 32 MPa RC Column (30 cm x 30 cm) | Column | 32MPa | Concrete Rectangular | 300 | 300 | 900 | 3150 | 0.28 | 693.58 | G300E | 7492800 | 58.79 | G300E | 0 | 0
1086 | Story36 | C26 | 32 MPa RC Column (30 cm x 30 cm) | Column | 32MPa | Concrete Rectangular | 300 | 300 | 900 | 3150 | 0.28 | 693.58 | G300E | 3206700 | 25.16 | G300E | 0 | 0
1087 | Story36 | C27 | 32 MPa RC Column (30 cm x 30 cm) | Column | 32MPa | Concrete Rectangular | 300 | 300 | 900 | 3150 | 0.28 | 693.58 | G300E | 2835000 | 22.24 | G300E | 0 | 0
1088 | Story36 | C28 | 32 MPa RC Column (30 cm x 30 cm) | Column | 32MPa | Concrete Rectangular | 300 | 300 | 900 | 3150 | 0.28 | 693.58 | G300E | 2835000 | 22.24 | G300E | 0 | 0
1089 | Story36 | C29 | 32 MPa RC Column (30 cm x 30 cm) | Column | 32MPa | Concrete Rectangular | 300 | 300 | 900 | 3150 | 0.28 | 693.58 | G300E | 3199350 | 25.1 | G300E | 0 | 0
1090 | Story36 | C3 | 32 MPa RC Column (30 cm x 30 cm) | Column | 32MPa | Concrete Rectangular | 300 | 300 | 900 | 3150 | 0.28 | 693.58 | G300E | 7742700 | 60.75 | G300E | 0 | 0
1091 | Story36 | C30 | 32 MPa RC Column (30 cm x 30 cm) | Column | 32MPa | Concrete Rectangular | 300 | 300 | 900 | 3150 | 0.28 | 693.58 | G300E | 7451850 | 58.47 | G300E | 0 | 0
1092 | Story36 | C31 | 32 MPa RC Column (30 cm x 30 cm) | Column | 32MPa | Concrete Rectangular | 300 | 300 | 900 | 3150 | 0.28 | 693.58 | G300E | 5484150 | 43.03 | G300E | 0 | 0
1093 | Story36 | C32 | 32 MPa RC Column (30 cm x 30 cm) | Column | 32MPa | Concrete Rectangular | 300 | 300 | 900 | 3150 | 0.28 | 693.58 | G300E | 9886800 | 77.58 | G300E | 0 | 0
1094 | Story36 | C33 | 32 MPa RC Column (30 cm x 30 cm) | Column | 32MPa | Concrete Rectangular | 300 | 300 | 900 | 3150 | 0.28 | 693.58 | G300E | 7741650 | 60.74 | G300E | 0 | 0
1095 | Story36 | C34 | 32 MPa RC Column (30 cm x 30 cm) | Column | 32MPa | Concrete Rectangular | 300 | 300 | 900 | 3150 | 0.28 | 693.58 | G300E | 7739550 | 60.73 | G300E | 0 | 0
1096 | Story36 | C35 | 32 MPa RC Column (30 cm x 30 cm) | Column | 32MPa | Concrete Rectangular | 300 | 300 | 900 | 3150 | 0.28 | 693.58 | G300E | 9880500 | 77.53 | G300E | 0 | 0
1097 | Story36 | C36 | 32 MPa RC Column (30 cm x 30 cm) | Column | 32MPa | Concrete Rectangular | 300 | 300 | 900 | 3150 | 0.28 | 693.58 | G300E | 5479950 | 43 | G300E | 0 | 0
1098 | Story36 | C4 | 32 MPa RC Column (30 cm x 30 cm) | Column | 32MPa | Concrete Rectangular | 300 | 300 | 900 | 3150 | 0.28 | 693.58 | G300E | 7743750 | 60.76 | G300E | 0 | 0
1099 | Story36 | C5 | 32 MPa RC Column (30 cm x 30 cm) | Column | 32MPa | Concrete Rectangular | 300 | 300 | 900 | 3150 | 0.28 | 693.58 | G300E | 9887850 | 77.58 | G300E | 0 | 0
1100 | Story36 | C6 | 32 MPa RC Column (30 cm x 30 cm) | Column | 32MPa | Concrete Rectangular | 300 | 300 | 900 | 3150 | 0.28 | 693.58 | G300E | 5485200 | 43.04 | G300E | 0 | 0
1101 | Story36 | C7 | 32 MPa RC Column (30 cm x 30 cm) | Column | 32MPa | Concrete Rectangular | 300 | 300 | 900 | 3150 | 0.28 | 693.58 | G300E | 7492800 | 58.79 | G300E | 0 | 0
1102 | Story36 | C8 | 32 MPa RC Column (30 cm x 30 cm) | Column | 32MPa | Concrete Rectangular | 300 | 300 | 900 | 3150 | 0.28 | 693.58 | G300E | 3206700 | 25.16 | G300E | 0 | 0
1103 | Story36 | C9 | 32 MPa RC Column (30 cm x 30 cm) | Column | 32MPa | Concrete Rectangular | 300 | 300 | 900 | 3150 | 0.28 | 693.58 | G300E | 2835000 | 22.24 | G300E | 0 | 0
1104 | Story37 | C1 | 32 MPa RC Column (27.5 cm x 27.5 cm) | Column | 32MPa | Concrete Rectangular | 275 | 275 | 756.3 | 3150 | 0.24 | 582.8 | G300E | 7551600 | 59.25 | G300E | 0 | 0
1105 | Story37 | C10 | 32 MPa RC Column (27.5 cm x 27.5 cm) | Column | 32MPa | Concrete Rectangular | 275 | 275 | 756.3 | 3150 | 0.24 | 582.8 | G300E | 2381400 | 18.69 | G300E | 0 | 0
1106 | Story37 | C11 | 32 MPa RC Column (27.5 cm x 27.5 cm) | Column | 32MPa | Concrete Rectangular | 275 | 275 | 756.3 | 3150 | 0.24 | 582.8 | G300E | 4194750 | 32.91 | G300E | 0 | 0
1107 | Story37 | C12 | 32 MPa RC Column (27.5 cm x 27.5 cm) | Column | 32MPa | Concrete Rectangular | 275 | 275 | 756.3 | 3150 | 0.24 | 582.8 | G300E | 6662250 | 52.27 | G300E | 0 | 0
1108 | Story37 | C13 | 32 MPa RC Column (27.5 cm x 27.5 cm) | Column | 32MPa | Concrete Rectangular | 275 | 275 | 756.3 | 3150 | 0.24 | 582.8 | G300E | 2783550 | 21.84 | G300E | 0 | 0
1109 | Story37 | C14 | 32 MPa RC Column (27.5 cm x 27.5 cm) | Column | 32MPa | Concrete Rectangular | 275 | 275 | 756.3 | 3150 | 0.24 | 582.8 | G300E | 2381400 | 18.69 | G300E | 0 | 0
1110 | Story37 | C17 | 32 MPa RC Column (27.5 cm x 27.5 cm) | Column | 32MPa | Concrete Rectangular | 275 | 275 | 756.3 | 3150 | 0.24 | 582.8 | G300E | 2381400 | 18.69 | G300E | 0 | 0
1111 | Story37 | C18 | 32 MPa RC Column (27.5 cm x 27.5 cm) | Column | 32MPa | Concrete Rectangular | 275 | 275 | 756.3 | 3150 | 0.24 | 582.8 | G300E | 2783550 | 21.84 | G300E | 0 | 0
1112 | Story37 | C19 | 32 MPa RC Column (27.5 cm x 27.5 cm) | Column | 32MPa | Concrete Rectangular | 275 | 275 | 756.3 | 3150 | 0.24 | 582.8 | G300E | 2783550 | 21.84 | G300E | 0 | 0
1113 | Story37 | C2 | 32 MPa RC Column (27.5 cm x 27.5 cm) | Column | 32MPa | Concrete Rectangular | 275 | 275 | 756.3 | 3150 | 0.24 | 582.8 | G300E | 10496850 | 82.36 | G300E | 0 | 0
1114 | Story37 | C20 | 32 MPa RC Column (27.5 cm x 27.5 cm) | Column | 32MPa | Concrete Rectangular | 275 | 275 | 756.3 | 3150 | 0.24 | 582.8 | G300E | 2381400 | 18.69 | G300E | 0 | 0
1115 | Story37 | C23 | 32 MPa RC Column (27.5 cm x 27.5 cm) | Column | 32MPa | Concrete Rectangular | 275 | 275 | 756.3 | 3150 | 0.24 | 582.8 | G300E | 2381400 | 18.69 | G300E | 0 | 0
1116 | Story37 | C24 | 32 MPa RC Column (27.5 cm x 27.5 cm) | Column | 32MPa | Concrete Rectangular | 275 | 275 | 756.3 | 3150 | 0.24 | 582.8 | G300E | 2788800 | 21.88 | G300E | 0 | 0
1117 | Story37 | C25 | 32 MPa RC Column (27.5 cm x 27.5 cm) | Column | 32MPa | Concrete Rectangular | 275 | 275 | 756.3 | 3150 | 0.24 | 582.8 | G300E | 6659100 | 52.25 | G300E | 0 | 0
1118 | Story37 | C26 | 32 MPa RC Column (27.5 cm x 27.5 cm) | Column | 32MPa | Concrete Rectangular | 275 | 275 | 756.3 | 3150 | 0.24 | 582.8 | G300E | 4194750 | 32.91 | G300E | 0 | 0
1119 | Story37 | C27 | 32 MPa RC Column (27.5 cm x 27.5 cm) | Column | 32MPa | Concrete Rectangular | 275 | 275 | 756.3 | 3150 | 0.24 | 582.8 | G300E | 2381400 | 18.69 | G300E | 0 | 0
1120 | Story37 | C28 | 32 MPa RC Column (27.5 cm x 27.5 cm) | Column | 32MPa | Concrete Rectangular | 275 | 275 | 756.3 | 3150 | 0.24 | 582.8 | G300E | 2381400 | 18.69 | G300E | 0 | 0
1121 | Story37 | C29 | 32 MPa RC Column (27.5 cm x 27.5 cm) | Column | 32MPa | Concrete Rectangular | 275 | 275 | 756.3 | 3150 | 0.24 | 582.8 | G300E | 4191600 | 32.89 | G300E | 0 | 0
1122 | Story37 | C3 | 32 MPa RC Column (27.5 cm x 27.5 cm) | Column | 32MPa | Concrete Rectangular | 275 | 275 | 756.3 | 3150 | 0.24 | 582.8 | G300E | 7222950 | 56.67 | G300E | 0 | 0
1123 | Story37 | C30 | 32 MPa RC Column (27.5 cm x 27.5 cm) | Column | 32MPa | Concrete Rectangular | 275 | 275 | 756.3 | 3150 | 0.24 | 582.8 | G300E | 6616050 | 51.91 | G300E | 0 | 0
1124 | Story37 | C31 | 32 MPa RC Column (27.5 cm x 27.5 cm) | Column | 32MPa | Concrete Rectangular | 275 | 275 | 756.3 | 3150 | 0.24 | 582.8 | G300E | 7551600 | 59.25 | G300E | 0 | 0
1125 | Story37 | C32 | 32 MPa RC Column (27.5 cm x 27.5 cm) | Column | 32MPa | Concrete Rectangular | 275 | 275 | 756.3 | 3150 | 0.24 | 582.8 | G300E | 10474800 | 82.19 | G300E | 0 | 0
1126 | Story37 | C33 | 32 MPa RC Column (27.5 cm x 27.5 cm) | Column | 32MPa | Concrete Rectangular | 275 | 275 | 756.3 | 3150 | 0.24 | 582.8 | G300E | 7222950 | 56.67 | G300E | 0 | 0
1127 | Story37 | C34 | 32 MPa RC Column (27.5 cm x 27.5 cm) | Column | 32MPa | Concrete Rectangular | 275 | 275 | 756.3 | 3150 | 0.24 | 582.8 | G300E | 7220850 | 56.66 | G300E | 0 | 0
1128 | Story37 | C35 | 32 MPa RC Column (27.5 cm x 27.5 cm) | Column | 32MPa | Concrete Rectangular | 275 | 275 | 756.3 | 3150 | 0.24 | 582.8 | G300E | 10649100 | 83.56 | G300E | 0 | 0
1129 | Story37 | C36 | 32 MPa RC Column (27.5 cm x 27.5 cm) | Column | 32MPa | Concrete Rectangular | 275 | 275 | 756.3 | 3150 | 0.24 | 582.8 | G300E | 7549500 | 59.24 | G300E | 0 | 0
1130 | Story37 | C4 | 32 MPa RC Column (27.5 cm x 27.5 cm) | Column | 32MPa | Concrete Rectangular | 275 | 275 | 756.3 | 3150 | 0.24 | 582.8 | G300E | 7222950 | 56.67 | G300E | 0 | 0
1131 | Story37 | C5 | 32 MPa RC Column (27.5 cm x 27.5 cm) | Column | 32MPa | Concrete Rectangular | 275 | 275 | 756.3 | 3150 | 0.24 | 582.8 | G300E | 10678500 | 83.79 | G300E | 0 | 0
1132 | Story37 | C6 | 32 MPa RC Column (27.5 cm x 27.5 cm) | Column | 32MPa | Concrete Rectangular | 275 | 275 | 756.3 | 3150 | 0.24 | 582.8 | G300E | 7552650 | 59.26 | G300E | 0 | 0
1133 | Story37 | C7 | 32 MPa RC Column (27.5 cm x 27.5 cm) | Column | 32MPa | Concrete Rectangular | 275 | 275 | 756.3 | 3150 | 0.24 | 582.8 | G300E | 6659100 | 52.25 | G300E | 0 | 0
1134 | Story37 | C8 | 32 MPa RC Column (27.5 cm x 27.5 cm) | Column | 32MPa | Concrete Rectangular | 275 | 275 | 756.3 | 3150 | 0.24 | 582.8 | G300E | 4194750 | 32.91 | G300E | 0 | 0
1135 | Story37 | C9 | 32 MPa RC Column (27.5 cm x 27.5 cm) | Column | 32MPa | Concrete Rectangular | 275 | 275 | 756.3 | 3150 | 0.24 | 582.8 | G300E | 2381400 | 18.69 | G300E | 0 | 0
1136 | Story38 | C1 | 32 MPa RC Column (27.5 cm x 27.5 cm) | Column | 32MPa | Concrete Rectangular | 275 | 275 | 756.3 | 3150 | 0.24 | 582.8 | G300E | 6352500 | 49.84 | G300E | 0 | 0
1137 | Story38 | C10 | 32 MPa RC Column (27.5 cm x 27.5 cm) | Column | 32MPa | Concrete Rectangular | 275 | 275 | 756.3 | 3150 | 0.24 | 582.8 | G300E | 4053000 | 31.8 | G300E | 0 | 0
1138 | Story38 | C11 | 32 MPa RC Column (27.5 cm x 27.5 cm) | Column | 32MPa | Concrete Rectangular | 275 | 275 | 756.3 | 3150 | 0.24 | 582.8 | G300E | 2381400 | 18.69 | G300E | 0 | 0
1139 | Story38 | C12 | 32 MPa RC Column (27.5 cm x 27.5 cm) | Column | 32MPa | Concrete Rectangular | 275 | 275 | 756.3 | 3150 | 0.24 | 582.8 | G300E | 6266400 | 49.17 | G300E | 0 | 0
1140 | Story38 | C13 | 32 MPa RC Column (27.5 cm x 27.5 cm) | Column | 32MPa | Concrete Rectangular | 275 | 275 | 756.3 | 3150 | 0.24 | 582.8 | G300E | 2381400 | 18.69 | G300E | 0 | 0
1141 | Story38 | C14 | 32 MPa RC Column (27.5 cm x 27.5 cm) | Column | 32MPa | Concrete Rectangular | 275 | 275 | 756.3 | 3150 | 0.24 | 582.8 | G300E | 2381400 | 18.69 | G300E | 0 | 0
1142 | Story38 | C17 | 32 MPa RC Column (27.5 cm x 27.5 cm) | Column | 32MPa | Concrete Rectangular | 275 | 275 | 756.3 | 3150 | 0.24 | 582.8 | G300E | 2381400 | 18.69 | G300E | 0 | 0
1143 | Story38 | C18 | 32 MPa RC Column (27.5 cm x 27.5 cm) | Column | 32MPa | Concrete Rectangular | 275 | 275 | 756.3 | 3150 | 0.24 | 582.8 | G300E | 2381400 | 18.69 | G300E | 0 | 0
1144 | Story38 | C19 | 32 MPa RC Column (27.5 cm x 27.5 cm) | Column | 32MPa | Concrete Rectangular | 275 | 275 | 756.3 | 3150 | 0.24 | 582.8 | G300E | 2381400 | 18.69 | G300E | 0 | 0
1145 | Story38 | C2 | 32 MPa RC Column (27.5 cm x 27.5 cm) | Column | 32MPa | Concrete Rectangular | 275 | 275 | 756.3 | 3150 | 0.24 | 582.8 | G300E | 8850450 | 69.44 | G300E | 0 | 0
1146 | Story38 | C20 | 32 MPa RC Column (27.5 cm x 27.5 cm) | Column | 32MPa | Concrete Rectangular | 275 | 275 | 756.3 | 3150 | 0.24 | 582.8 | G300E | 2381400 | 18.69 | G300E | 0 | 0
1147 | Story38 | C23 | 32 MPa RC Column (27.5 cm x 27.5 cm) | Column | 32MPa | Concrete Rectangular | 275 | 275 | 756.3 | 3150 | 0.24 | 582.8 | G300E | 2381400 | 18.69 | G300E | 0 | 0
1148 | Story38 | C24 | 32 MPa RC Column (27.5 cm x 27.5 cm) | Column | 32MPa | Concrete Rectangular | 275 | 275 | 756.3 | 3150 | 0.24 | 582.8 | G300E | 2381400 | 18.69 | G300E | 0 | 0
1149 | Story38 | C25 | 32 MPa RC Column (27.5 cm x 27.5 cm) | Column | 32MPa | Concrete Rectangular | 275 | 275 | 756.3 | 3150 | 0.24 | 582.8 | G300E | 6264300 | 49.15 | G300E | 0 | 0
1150 | Story38 | C26 | 32 MPa RC Column (27.5 cm x 27.5 cm) | Column | 32MPa | Concrete Rectangular | 275 | 275 | 756.3 | 3150 | 0.24 | 582.8 | G300E | 2381400 | 18.69 | G300E | 0 | 0
1151 | Story38 | C27 | 32 MPa RC Column (27.5 cm x 27.5 cm) | Column | 32MPa | Concrete Rectangular | 275 | 275 | 756.3 | 3150 | 0.24 | 582.8 | G300E | 4054050 | 31.81 | G300E | 0 | 0
1152 | Story38 | C28 | 32 MPa RC Column (27.5 cm x 27.5 cm) | Column | 32MPa | Concrete Rectangular | 275 | 275 | 756.3 | 3150 | 0.24 | 582.8 | G300E | 4050900 | 31.78 | G300E | 0 | 0
1153 | Story38 | C29 | 32 MPa RC Column (27.5 cm x 27.5 cm) | Column | 32MPa | Concrete Rectangular | 275 | 275 | 756.3 | 3150 | 0.24 | 582.8 | G300E | 2381400 | 18.69 | G300E | 0 | 0
1154 | Story38 | C3 | 32 MPa RC Column (27.5 cm x 27.5 cm) | Column | 32MPa | Concrete Rectangular | 275 | 275 | 756.3 | 3150 | 0.24 | 582.8 | G300E | 6738900 | 52.88 | G300E | 0 | 0
1155 | Story38 | C30 | 32 MPa RC Column (27.5 cm x 27.5 cm) | Column | 32MPa | Concrete Rectangular | 275 | 275 | 756.3 | 3150 | 0.24 | 582.8 | G300E | 6198150 | 48.63 | G300E | 0 | 0
1156 | Story38 | C31 | 32 MPa RC Column (27.5 cm x 27.5 cm) | Column | 32MPa | Concrete Rectangular | 275 | 275 | 756.3 | 3150 | 0.24 | 582.8 | G300E | 6352500 | 49.84 | G300E | 0 | 0
1157 | Story38 | C32 | 32 MPa RC Column (27.5 cm x 27.5 cm) | Column | 32MPa | Concrete Rectangular | 275 | 275 | 756.3 | 3150 | 0.24 | 582.8 | G300E | 8850450 | 69.44 | G300E | 0 | 0
1158 | Story38 | C33 | 32 MPa RC Column (27.5 cm x 27.5 cm) | Column | 32MPa | Concrete Rectangular | 275 | 275 | 756.3 | 3150 | 0.24 | 582.8 | G300E | 6738900 | 52.88 | G300E | 0 | 0
1159 | Story38 | C34 | 32 MPa RC Column (27.5 cm x 27.5 cm) | Column | 32MPa | Concrete Rectangular | 275 | 275 | 756.3 | 3150 | 0.24 | 582.8 | G300E | 6736800 | 52.86 | G300E | 0 | 0
1160 | Story38 | C35 | 32 MPa RC Column (27.5 cm x 27.5 cm) | Column | 32MPa | Concrete Rectangular | 275 | 275 | 756.3 | 3150 | 0.24 | 582.8 | G300E | 8844150 | 69.39 | G300E | 0 | 0
1161 | Story38 | C36 | 32 MPa RC Column (27.5 cm x 27.5 cm) | Column | 32MPa | Concrete Rectangular | 275 | 275 | 756.3 | 3150 | 0.24 | 582.8 | G300E | 6347250 | 49.8 | G300E | 0 | 0
1162 | Story38 | C4 | 32 MPa RC Column (27.5 cm x 27.5 cm) | Column | 32MPa | Concrete Rectangular | 275 | 275 | 756.3 | 3150 | 0.24 | 582.8 | G300E | 6739950 | 52.88 | G300E | 0 | 0
1163 | Story38 | C5 | 32 MPa RC Column (27.5 cm x 27.5 cm) | Column | 32MPa | Concrete Rectangular | 275 | 275 | 756.3 | 3150 | 0.24 | 582.8 | G300E | 8850450 | 69.44 | G300E | 0 | 0
1164 | Story38 | C6 | 32 MPa RC Column (27.5 cm x 27.5 cm) | Column | 32MPa | Concrete Rectangular | 275 | 275 | 756.3 | 3150 | 0.24 | 582.8 | G300E | 6353550 | 49.85 | G300E | 0 | 0
1165 | Story38 | C7 | 32 MPa RC Column (27.5 cm x 27.5 cm) | Column | 32MPa | Concrete Rectangular | 275 | 275 | 756.3 | 3150 | 0.24 | 582.8 | G300E | 6264300 | 49.15 | G300E | 0 | 0
1166 | Story38 | C8 | 32 MPa RC Column (27.5 cm x 27.5 cm) | Column | 32MPa | Concrete Rectangular | 275 | 275 | 756.3 | 3150 | 0.24 | 582.8 | G300E | 2381400 | 18.69 | G300E | 0 | 0
1167 | Story38 | C9 | 32 MPa RC Column (27.5 cm x 27.5 cm) | Column | 32MPa | Concrete Rectangular | 275 | 275 | 756.3 | 3150 | 0.24 | 582.8 | G300E | 4054050 | 31.81 | G300E | 0 | 0
1168 | Story39 | C1 | 32 MPa RC Column (27.5 cm x 27.5 cm) | Column | 32MPa | Concrete Rectangular | 275 | 275 | 756.3 | 3150 | 0.24 | 582.8 | G300E | 3451350 | 27.08 | G300E | 0 | 0
1169 | Story39 | C10 | 32 MPa RC Column (27.5 cm x 27.5 cm) | Column | 32MPa | Concrete Rectangular | 275 | 275 | 756.3 | 3150 | 0.24 | 582.8 | G300E | 9646350 | 75.69 | G300E | 554400 | 4.35
1170 | Story39 | C11 | 32 MPa RC Column (27.5 cm x 27.5 cm) | Column | 32MPa | Concrete Rectangular | 275 | 275 | 756.3 | 3150 | 0.24 | 582.8 | G300E | 2381400 | 18.69 | G300E | 0 | 0
1171 | Story39 | C12 | 32 MPa RC Column (27.5 cm x 27.5 cm) | Column | 32MPa | Concrete Rectangular | 275 | 275 | 756.3 | 3150 | 0.24 | 582.8 | G300E | 5562900 | 43.65 | G300E | 0 | 0
1172 | Story39 | C13 | 32 MPa RC Column (27.5 cm x 27.5 cm) | Column | 32MPa | Concrete Rectangular | 275 | 275 | 756.3 | 3150 | 0.24 | 582.8 | G300E | 2381400 | 18.69 | G300E | 0 | 0
1173 | Story39 | C14 | 32 MPa RC Column (27.5 cm x 27.5 cm) | Column | 32MPa | Concrete Rectangular | 275 | 275 | 756.3 | 3150 | 0.24 | 582.8 | G300E | 4276650 | 33.56 | G300E | 0 | 0
1174 | Story39 | C17 | 32 MPa RC Column (27.5 cm x 27.5 cm) | Column | 32MPa | Concrete Rectangular | 275 | 275 | 756.3 | 3150 | 0.24 | 582.8 | G300E | 4267200 | 33.48 | G300E | 0 | 0
1175 | Story39 | C18 | 32 MPa RC Column (27.5 cm x 27.5 cm) | Column | 32MPa | Concrete Rectangular | 275 | 275 | 756.3 | 3150 | 0.24 | 582.8 | G300E | 2381400 | 18.69 | G300E | 0 | 0
1176 | Story39 | C19 | 32 MPa RC Column (27.5 cm x 27.5 cm) | Column | 32MPa | Concrete Rectangular | 275 | 275 | 756.3 | 3150 | 0.24 | 582.8 | G300E | 2381400 | 18.69 | G300E | 0 | 0
1177 | Story39 | C2 | 32 MPa RC Column (27.5 cm x 27.5 cm) | Column | 32MPa | Concrete Rectangular | 275 | 275 | 756.3 | 3150 | 0.24 | 582.8 | G300E | 5061000 | 39.71 | G300E | 0 | 0
1178 | Story39 | C20 | 32 MPa RC Column (27.5 cm x 27.5 cm) | Column | 32MPa | Concrete Rectangular | 275 | 275 | 756.3 | 3150 | 0.24 | 582.8 | G300E | 4276650 | 33.56 | G300E | 0 | 0
1179 | Story39 | C23 | 32 MPa RC Column (27.5 cm x 27.5 cm) | Column | 32MPa | Concrete Rectangular | 275 | 275 | 756.3 | 3150 | 0.24 | 582.8 | G300E | 4376400 | 34.34 | G300E | 0 | 0
1180 | Story39 | C24 | 32 MPa RC Column (27.5 cm x 27.5 cm) | Column | 32MPa | Concrete Rectangular | 275 | 275 | 756.3 | 3150 | 0.24 | 582.8 | G300E | 2381400 | 18.69 | G300E | 0 | 0
1181 | Story39 | C25 | 32 MPa RC Column (27.5 cm x 27.5 cm) | Column | 32MPa | Concrete Rectangular | 275 | 275 | 756.3 | 3150 | 0.24 | 582.8 | G300E | 5561850 | 43.64 | G300E | 0 | 0
1182 | Story39 | C26 | 32 MPa RC Column (27.5 cm x 27.5 cm) | Column | 32MPa | Concrete Rectangular | 275 | 275 | 756.3 | 3150 | 0.24 | 582.8 | G300E | 2381400 | 18.69 | G300E | 0 | 0
1183 | Story39 | C27 | 32 MPa RC Column (27.5 cm x 27.5 cm) | Column | 32MPa | Concrete Rectangular | 275 | 275 | 756.3 | 3150 | 0.24 | 582.8 | G300E | 9647400 | 75.7 | G300E | 554400 | 4.35
1184 | Story39 | C28 | 32 MPa RC Column (27.5 cm x 27.5 cm) | Column | 32MPa | Concrete Rectangular | 275 | 275 | 756.3 | 3150 | 0.24 | 582.8 | G300E | 9644250 | 75.67 | G300E | 554400 | 4.35
1185 | Story39 | C29 | 32 MPa RC Column (27.5 cm x 27.5 cm) | Column | 32MPa | Concrete Rectangular | 275 | 275 | 756.3 | 3150 | 0.24 | 582.8 | G300E | 2381400 | 18.69 | G300E | 0 | 0
1186 | Story39 | C3 | 32 MPa RC Column (27.5 cm x 27.5 cm) | Column | 32MPa | Concrete Rectangular | 275 | 275 | 756.3 | 3150 | 0.24 | 582.8 | G300E | 3277050 | 25.71 | G300E | 0 | 0
1187 | Story39 | C30 | 32 MPa RC Column (27.5 cm x 27.5 cm) | Column | 32MPa | Concrete Rectangular | 275 | 275 | 756.3 | 3150 | 0.24 | 582.8 | G300E | 5544000 | 43.5 | G300E | 0 | 0
1188 | Story39 | C31 | 32 MPa RC Column (27.5 cm x 27.5 cm) | Column | 32MPa | Concrete Rectangular | 275 | 275 | 756.3 | 3150 | 0.24 | 582.8 | G300E | 3451350 | 27.08 | G300E | 0 | 0
1189 | Story39 | C32 | 32 MPa RC Column (27.5 cm x 27.5 cm) | Column | 32MPa | Concrete Rectangular | 275 | 275 | 756.3 | 3150 | 0.24 | 582.8 | G300E | 5059950 | 39.7 | G300E | 0 | 0
1190 | Story39 | C33 | 32 MPa RC Column (27.5 cm x 27.5 cm) | Column | 32MPa | Concrete Rectangular | 275 | 275 | 756.3 | 3150 | 0.24 | 582.8 | G300E | 3276000 | 25.7 | G300E | 0 | 0
1191 | Story39 | C34 | 32 MPa RC Column (27.5 cm x 27.5 cm) | Column | 32MPa | Concrete Rectangular | 275 | 275 | 756.3 | 3150 | 0.24 | 582.8 | G300E | 3274950 | 25.7 | G300E | 0 | 0
1192 | Story39 | C35 | 32 MPa RC Column (27.5 cm x 27.5 cm) | Column | 32MPa | Concrete Rectangular | 275 | 275 | 756.3 | 3150 | 0.24 | 582.8 | G300E | 5053650 | 39.65 | G300E | 0 | 0
1193 | Story39 | C36 | 32 MPa RC Column (27.5 cm x 27.5 cm) | Column | 32MPa | Concrete Rectangular | 275 | 275 | 756.3 | 3150 | 0.24 | 582.8 | G300E | 3450300 | 27.07 | G300E | 0 | 0
1194 | Story39 | C4 | 32 MPa RC Column (27.5 cm x 27.5 cm) | Column | 32MPa | Concrete Rectangular | 275 | 275 | 756.3 | 3150 | 0.24 | 582.8 | G300E | 3277050 | 25.71 | G300E | 0 | 0
1195 | Story39 | C5 | 32 MPa RC Column (27.5 cm x 27.5 cm) | Column | 32MPa | Concrete Rectangular | 275 | 275 | 756.3 | 3150 | 0.24 | 582.8 | G300E | 5059950 | 39.7 | G300E | 0 | 0
1196 | Story39 | C6 | 32 MPa RC Column (27.5 cm x 27.5 cm) | Column | 32MPa | Concrete Rectangular | 275 | 275 | 756.3 | 3150 | 0.24 | 582.8 | G300E | 3451350 | 27.08 | G300E | 0 | 0
1197 | Story39 | C7 | 32 MPa RC Column (27.5 cm x 27.5 cm) | Column | 32MPa | Concrete Rectangular | 275 | 275 | 756.3 | 3150 | 0.24 | 582.8 | G300E | 5561850 | 43.64 | G300E | 0 | 0
1198 | Story39 | C8 | 32 MPa RC Column (27.5 cm x 27.5 cm) | Column | 32MPa | Concrete Rectangular | 275 | 275 | 756.3 | 3150 | 0.24 | 582.8 | G300E | 2381400 | 18.69 | G300E | 0 | 0
1199 | Story39 | C9 | 32 MPa RC Column (27.5 cm x 27.5 cm) | Column | 32MPa | Concrete Rectangular | 275 | 275 | 756.3 | 3150 | 0.24 | 582.8 | G300E | 9647400 | 75.7 | G300E | 554400 | 4.35
1200 | Story4 | C1 | 32 MPa RC Column (67.5 cm x 67.5 cm) | Column | 32MPa | Concrete Rectangular | 675 | 675 | 4556.3 | 3200 | 1.46 | 3566.97 | G300E | 34777600 | 272.88 | G300E | 0 | 0
1201 | Story4 | C10 | 32 MPa RC Column (67.5 cm x 67.5 cm) | Column | 32MPa | Concrete Rectangular | 675 | 675 | 4556.3 | 3200 | 1.46 | 3566.97 | G300E | 65697066.67 | 515.48 | G300E | 0 | 0
1202 | Story4 | C11 | 32 MPa RC Column (67.5 cm x 67.5 cm) | Column | 32MPa | Concrete Rectangular | 675 | 675 | 4556.3 | 3200 | 1.46 | 3566.97 | G300E | 100209066.67 | 786.28 | G300E | 0 | 0
1203 | Story4 | C12 | 32 MPa RC Column (67.5 cm x 67.5 cm) | Column | 32MPa | Concrete Rectangular | 675 | 675 | 4556.3 | 3200 | 1.46 | 3566.97 | G300E | 50342400 | 395.01 | G300E | 0 | 0
1204 | Story4 | C13 | 32 MPa RC Column (67.5 cm x 67.5 cm) | Column | 32MPa | Concrete Rectangular | 675 | 675 | 4556.3 | 3200 | 1.46 | 3566.97 | G300E | 40514133.33 | 317.89 | G300E | 0 | 0
1205 | Story4 | C14 | 32 MPa RC Column (67.5 cm x 67.5 cm) | Column | 32MPa | Concrete Rectangular | 675 | 675 | 4556.3 | 3200 | 1.46 | 3566.97 | G300E | 46582400 | 365.5 | G300E | 0 | 0
1206 | Story4 | C17 | 32 MPa RC Column (67.5 cm x 67.5 cm) | Column | 32MPa | Concrete Rectangular | 675 | 675 | 4556.3 | 3200 | 1.46 | 3566.97 | G300E | 46548266.67 | 365.23 | G300E | 0 | 0
1207 | Story4 | C18 | 32 MPa RC Column (67.5 cm x 67.5 cm) | Column | 32MPa | Concrete Rectangular | 675 | 675 | 4556.3 | 3200 | 1.46 | 3566.97 | G300E | 40500266.67 | 317.78 | G300E | 0 | 0
1208 | Story4 | C19 | 32 MPa RC Column (67.5 cm x 67.5 cm) | Column | 32MPa | Concrete Rectangular | 675 | 675 | 4556.3 | 3200 | 1.46 | 3566.97 | G300E | 40514133.33 | 317.89 | G300E | 0 | 0
1209 | Story4 | C2 | 32 MPa RC Column (67.5 cm x 67.5 cm) | Column | 32MPa | Concrete Rectangular | 675 | 675 | 4556.3 | 3200 | 1.46 | 3566.97 | G300E | 47725866.67 | 374.47 | G300E | 0 | 0
1210 | Story4 | C20 | 32 MPa RC Column (67.5 cm x 67.5 cm) | Column | 32MPa | Concrete Rectangular | 675 | 675 | 4556.3 | 3200 | 1.46 | 3566.97 | G300E | 46581333.33 | 365.49 | G300E | 0 | 0
1211 | Story4 | C23 | 32 MPa RC Column (67.5 cm x 67.5 cm) | Column | 32MPa | Concrete Rectangular | 675 | 675 | 4556.3 | 3200 | 1.46 | 3566.97 | G300E | 46709333.33 | 366.5 | G300E | 0 | 0
1212 | Story4 | C24 | 32 MPa RC Column (67.5 cm x 67.5 cm) | Column | 32MPa | Concrete Rectangular | 675 | 675 | 4556.3 | 3200 | 1.46 | 3566.97 | G300E | 40459733.33 | 317.46 | G300E | 0 | 0
1213 | Story4 | C25 | 32 MPa RC Column (67.5 cm x 67.5 cm) | Column | 32MPa | Concrete Rectangular | 675 | 675 | 4556.3 | 3200 | 1.46 | 3566.97 | G300E | 50343466.67 | 395.01 | G300E | 0 | 0
1214 | Story4 | C26 | 32 MPa RC Column (67.5 cm x 67.5 cm) | Column | 32MPa | Concrete Rectangular | 675 | 675 | 4556.3 | 3200 | 1.46 | 3566.97 | G300E | 100210133.33 | 786.29 | G300E | 0 | 0
1215 | Story4 | C27 | 32 MPa RC Column (67.5 cm x 67.5 cm) | Column | 32MPa | Concrete Rectangular | 675 | 675 | 4556.3 | 3200 | 1.46 | 3566.97 | G300E | 65697066.67 | 515.48 | G300E | 0 | 0
1216 | Story4 | C28 | 32 MPa RC Column (67.5 cm x 67.5 cm) | Column | 32MPa | Concrete Rectangular | 675 | 675 | 4556.3 | 3200 | 1.46 | 3566.97 | G300E | 65693866.67 | 515.46 | G300E | 0 | 0
1217 | Story4 | C29 | 32 MPa RC Column (67.5 cm x 67.5 cm) | Column | 32MPa | Concrete Rectangular | 675 | 675 | 4556.3 | 3200 | 1.46 | 3566.97 | G300E | 100168533.33 | 785.96 | G300E | 0 | 0
1218 | Story4 | C3 | 32 MPa RC Column (67.5 cm x 67.5 cm) | Column | 32MPa | Concrete Rectangular | 675 | 675 | 4556.3 | 3200 | 1.46 | 3566.97 | G300E | 48386133.33 | 379.66 | G300E | 0 | 0
1219 | Story4 | C30 | 32 MPa RC Column (67.5 cm x 67.5 cm) | Column | 32MPa | Concrete Rectangular | 675 | 675 | 4556.3 | 3200 | 1.46 | 3566.97 | G300E | 50372266.67 | 395.24 | G300E | 0 | 0
1220 | Story4 | C31 | 32 MPa RC Column (67.5 cm x 67.5 cm) | Column | 32MPa | Concrete Rectangular | 675 | 675 | 4556.3 | 3200 | 1.46 | 3566.97 | G300E | 34774400 | 272.85 | G300E | 0 | 0
1221 | Story4 | C32 | 32 MPa RC Column (67.5 cm x 67.5 cm) | Column | 32MPa | Concrete Rectangular | 675 | 675 | 4556.3 | 3200 | 1.46 | 3566.97 | G300E | 47724800 | 374.47 | G300E | 0 | 0
1222 | Story4 | C33 | 32 MPa RC Column (67.5 cm x 67.5 cm) | Column | 32MPa | Concrete Rectangular | 675 | 675 | 4556.3 | 3200 | 1.46 | 3566.97 | G300E | 48386133.33 | 379.66 | G300E | 0 | 0
1223 | Story4 | C34 | 32 MPa RC Column (67.5 cm x 67.5 cm) | Column | 32MPa | Concrete Rectangular | 675 | 675 | 4556.3 | 3200 | 1.46 | 3566.97 | G300E | 48385066.67 | 379.65 | G300E | 0 | 0
1224 | Story4 | C35 | 32 MPa RC Column (67.5 cm x 67.5 cm) | Column | 32MPa | Concrete Rectangular | 675 | 675 | 4556.3 | 3200 | 1.46 | 3566.97 | G300E | 47725866.67 | 374.47 | G300E | 0 | 0
1225 | Story4 | C36 | 32 MPa RC Column (67.5 cm x 67.5 cm) | Column | 32MPa | Concrete Rectangular | 675 | 675 | 4556.3 | 3200 | 1.46 | 3566.97 | G300E | 34780800 | 272.9 | G300E | 0 | 0
1226 | Story4 | C4 | 32 MPa RC Column (67.5 cm x 67.5 cm) | Column | 32MPa | Concrete Rectangular | 675 | 675 | 4556.3 | 3200 | 1.46 | 3566.97 | G300E | 48386133.33 | 379.66 | G300E | 0 | 0
1227 | Story4 | C5 | 32 MPa RC Column (67.5 cm x 67.5 cm) | Column | 32MPa | Concrete Rectangular | 675 | 675 | 4556.3 | 3200 | 1.46 | 3566.97 | G300E | 47725866.67 | 374.47 | G300E | 0 | 0
1228 | Story4 | C6 | 32 MPa RC Column (67.5 cm x 67.5 cm) | Column | 32MPa | Concrete Rectangular | 675 | 675 | 4556.3 | 3200 | 1.46 | 3566.97 | G300E | 34775466.67 | 272.86 | G300E | 0 | 0
1229 | Story4 | C7 | 32 MPa RC Column (67.5 cm x 67.5 cm) | Column | 32MPa | Concrete Rectangular | 675 | 675 | 4556.3 | 3200 | 1.46 | 3566.97 | G300E | 50345600 | 395.03 | G300E | 0 | 0
1230 | Story4 | C8 | 32 MPa RC Column (67.5 cm x 67.5 cm) | Column | 32MPa | Concrete Rectangular | 675 | 675 | 4556.3 | 3200 | 1.46 | 3566.97 | G300E | 100210133.33 | 786.29 | G300E | 0 | 0
1231 | Story4 | C9 | 32 MPa RC Column (67.5 cm x 67.5 cm) | Column | 32MPa | Concrete Rectangular | 675 | 675 | 4556.3 | 3200 | 1.46 | 3566.97 | G300E | 65698133.33 | 515.49 | G300E | 0 | 0
1232 | Story40 | C1 | 32 MPa RC Column (27.5 cm x 27.5 cm) | Column | 32MPa | Concrete Rectangular | 275 | 275 | 756.3 | 3150 | 0.24 | 582.8 | G300E | 2381400 | 18.69 | G300E | 0 | 0
1233 | Story40 | C10 | 32 MPa RC Column (27.5 cm x 27.5 cm) | Column | 32MPa | Concrete Rectangular | 275 | 275 | 756.3 | 3150 | 0.24 | 582.8 | G300E | 16352700 | 128.31 | G300E | 554400 | 4.35
1234 | Story40 | C11 | 32 MPa RC Column (27.5 cm x 27.5 cm) | Column | 32MPa | Concrete Rectangular | 275 | 275 | 756.3 | 3150 | 0.24 | 582.8 | G300E | 2381400 | 18.69 | G300E | 0 | 0
1235 | Story40 | C12 | 32 MPa RC Column (27.5 cm x 27.5 cm) | Column | 32MPa | Concrete Rectangular | 275 | 275 | 756.3 | 3150 | 0.24 | 582.8 | G300E | 6892200 | 54.08 | G300E | 277200 | 2.18
1236 | Story40 | C13 | 32 MPa RC Column (27.5 cm x 27.5 cm) | Column | 32MPa | Concrete Rectangular | 275 | 275 | 756.3 | 3150 | 0.24 | 582.8 | G300E | 2381400 | 18.69 | G300E | 0 | 0
1237 | Story40 | C14 | 32 MPa RC Column (27.5 cm x 27.5 cm) | Column | 32MPa | Concrete Rectangular | 275 | 275 | 756.3 | 3150 | 0.24 | 582.8 | G300E | 9585450 | 75.21 | G300E | 554400 | 4.35
1238 | Story40 | C17 | 32 MPa RC Column (27.5 cm x 27.5 cm) | Column | 32MPa | Concrete Rectangular | 275 | 275 | 756.3 | 3150 | 0.24 | 582.8 | G300E | 9572850 | 75.11 | G300E | 554400 | 4.35
1239 | Story40 | C18 | 32 MPa RC Column (27.5 cm x 27.5 cm) | Column | 32MPa | Concrete Rectangular | 275 | 275 | 756.3 | 3150 | 0.24 | 582.8 | G300E | 2381400 | 18.69 | G300E | 0 | 0
1240 | Story40 | C19 | 32 MPa RC Column (27.5 cm x 27.5 cm) | Column | 32MPa | Concrete Rectangular | 275 | 275 | 756.3 | 3150 | 0.24 | 582.8 | G300E | 2381400 | 18.69 | G300E | 0 | 0
1241 | Story40 | C2 | 32 MPa RC Column (27.5 cm x 27.5 cm) | Column | 32MPa | Concrete Rectangular | 275 | 275 | 756.3 | 3150 | 0.24 | 582.8 | G300E | 3684450 | 28.91 | G300E | 0 | 0
1242 | Story40 | C20 | 32 MPa RC Column (27.5 cm x 27.5 cm) | Column | 32MPa | Concrete Rectangular | 275 | 275 | 756.3 | 3150 | 0.24 | 582.8 | G300E | 9585450 | 75.21 | G300E | 554400 | 4.35
1243 | Story40 | C23 | 32 MPa RC Column (27.5 cm x 27.5 cm) | Column | 32MPa | Concrete Rectangular | 275 | 275 | 756.3 | 3150 | 0.24 | 582.8 | G300E | 9654750 | 75.75 | G300E | 554400 | 4.35
1244 | Story40 | C24 | 32 MPa RC Column (27.5 cm x 27.5 cm) | Column | 32MPa | Concrete Rectangular | 275 | 275 | 756.3 | 3150 | 0.24 | 582.8 | G300E | 2381400 | 18.69 | G300E | 0 | 0
1245 | Story40 | C25 | 32 MPa RC Column (27.5 cm x 27.5 cm) | Column | 32MPa | Concrete Rectangular | 275 | 275 | 756.3 | 3150 | 0.24 | 582.8 | G300E | 6892200 | 54.08 | G300E | 277200 | 2.18
1246 | Story40 | C26 | 32 MPa RC Column (27.5 cm x 27.5 cm) | Column | 32MPa | Concrete Rectangular | 275 | 275 | 756.3 | 3150 | 0.24 | 582.8 | G300E | 2381400 | 18.69 | G300E | 0 | 0
1247 | Story40 | C27 | 32 MPa RC Column (27.5 cm x 27.5 cm) | Column | 32MPa | Concrete Rectangular | 275 | 275 | 756.3 | 3150 | 0.24 | 582.8 | G300E | 16352700 | 128.31 | G300E | 554400 | 4.35
1248 | Story40 | C28 | 32 MPa RC Column (27.5 cm x 27.5 cm) | Column | 32MPa | Concrete Rectangular | 275 | 275 | 756.3 | 3150 | 0.24 | 582.8 | G300E | 16349550 | 128.28 | G300E | 554400 | 4.35
1249 | Story40 | C29 | 32 MPa RC Column (27.5 cm x 27.5 cm) | Column | 32MPa | Concrete Rectangular | 275 | 275 | 756.3 | 3150 | 0.24 | 582.8 | G300E | 2381400 | 18.69 | G300E | 0 | 0
1250 | Story40 | C3 | 32 MPa RC Column (27.5 cm x 27.5 cm) | Column | 32MPa | Concrete Rectangular | 275 | 275 | 756.3 | 3150 | 0.24 | 582.8 | G300E | 2738400 | 21.49 | G300E | 0 | 0
1251 | Story40 | C30 | 32 MPa RC Column (27.5 cm x 27.5 cm) | Column | 32MPa | Concrete Rectangular | 275 | 275 | 756.3 | 3150 | 0.24 | 582.8 | G300E | 6892200 | 54.08 | G300E | 277200 | 2.18
1252 | Story40 | C31 | 32 MPa RC Column (27.5 cm x 27.5 cm) | Column | 32MPa | Concrete Rectangular | 275 | 275 | 756.3 | 3150 | 0.24 | 582.8 | G300E | 2381400 | 18.69 | G300E | 0 | 0
1253 | Story40 | C32 | 32 MPa RC Column (27.5 cm x 27.5 cm) | Column | 32MPa | Concrete Rectangular | 275 | 275 | 756.3 | 3150 | 0.24 | 582.8 | G300E | 3684450 | 28.91 | G300E | 0 | 0
1254 | Story40 | C33 | 32 MPa RC Column (27.5 cm x 27.5 cm) | Column | 32MPa | Concrete Rectangular | 275 | 275 | 756.3 | 3150 | 0.24 | 582.8 | G300E | 2737350 | 21.48 | G300E | 0 | 0
1255 | Story40 | C34 | 32 MPa RC Column (27.5 cm x 27.5 cm) | Column | 32MPa | Concrete Rectangular | 275 | 275 | 756.3 | 3150 | 0.24 | 582.8 | G300E | 2737350 | 21.48 | G300E | 0 | 0
1256 | Story40 | C35 | 32 MPa RC Column (27.5 cm x 27.5 cm) | Column | 32MPa | Concrete Rectangular | 275 | 275 | 756.3 | 3150 | 0.24 | 582.8 | G300E | 3682350 | 28.89 | G300E | 0 | 0
1257 | Story40 | C36 | 32 MPa RC Column (27.5 cm x 27.5 cm) | Column | 32MPa | Concrete Rectangular | 275 | 275 | 756.3 | 3150 | 0.24 | 582.8 | G300E | 2381400 | 18.69 | G300E | 0 | 0
1258 | Story40 | C4 | 32 MPa RC Column (27.5 cm x 27.5 cm) | Column | 32MPa | Concrete Rectangular | 275 | 275 | 756.3 | 3150 | 0.24 | 582.8 | G300E | 2738400 | 21.49 | G300E | 0 | 0
1259 | Story40 | C5 | 32 MPa RC Column (27.5 cm x 27.5 cm) | Column | 32MPa | Concrete Rectangular | 275 | 275 | 756.3 | 3150 | 0.24 | 582.8 | G300E | 3684450 | 28.91 | G300E | 0 | 0
1260 | Story40 | C6 | 32 MPa RC Column (27.5 cm x 27.5 cm) | Column | 32MPa | Concrete Rectangular | 275 | 275 | 756.3 | 3150 | 0.24 | 582.8 | G300E | 2381400 | 18.69 | G300E | 0 | 0
1261 | Story40 | C7 | 32 MPa RC Column (27.5 cm x 27.5 cm) | Column | 32MPa | Concrete Rectangular | 275 | 275 | 756.3 | 3150 | 0.24 | 582.8 | G300E | 6892200 | 54.08 | G300E | 277200 | 2.18
1262 | Story40 | C8 | 32 MPa RC Column (27.5 cm x 27.5 cm) | Column | 32MPa | Concrete Rectangular | 275 | 275 | 756.3 | 3150 | 0.24 | 582.8 | G300E | 2381400 | 18.69 | G300E | 0 | 0
1263 | Story40 | C9 | 32 MPa RC Column (27.5 cm x 27.5 cm) | Column | 32MPa | Concrete Rectangular | 275 | 275 | 756.3 | 3150 | 0.24 | 582.8 | G300E | 16352700 | 128.31 | G300E | 554400 | 4.35
1264 | Story41 | C1 | 32 MPa RC Column (25 cm x 25 cm) | Column | 32MPa | Concrete Rectangular | 250 | 250 | 625 | 3175 | 0.2 | 485.47 | G300E | 1984375 | 15.57 | G300E | 0 | 0
1265 | Story41 | C10 | 32 MPa RC Column (25 cm x 25 cm) | Column | 32MPa | Concrete Rectangular | 250 | 250 | 625 | 3175 | 0.2 | 485.47 | G300E | 7229475 | 56.73 | G300E | 461962.5 | 3.62
1266 | Story41 | C11 | 32 MPa RC Column (25 cm x 25 cm) | Column | 32MPa | Concrete Rectangular | 250 | 250 | 625 | 3175 | 0.2 | 485.47 | G300E | 1984375 | 15.57 | G300E | 0 | 0
1267 | Story41 | C12 | 32 MPa RC Column (25 cm x 25 cm) | Column | 32MPa | Concrete Rectangular | 250 | 250 | 625 | 3175 | 0.2 | 485.47 | G300E | 3621616.67 | 28.42 | G300E | 0 | 0
1268 | Story41 | C13 | 32 MPa RC Column (25 cm x 25 cm) | Column | 32MPa | Concrete Rectangular | 250 | 250 | 625 | 3175 | 0.2 | 485.47 | G300E | 1984375 | 15.57 | G300E | 0 | 0
1269 | Story41 | C14 | 32 MPa RC Column (25 cm x 25 cm) | Column | 32MPa | Concrete Rectangular | 250 | 250 | 625 | 3175 | 0.2 | 485.47 | G300E | 3826933.33 | 30.03 | G300E | 461962.5 | 3.62
1270 | Story41 | C17 | 32 MPa RC Column (25 cm x 25 cm) | Column | 32MPa | Concrete Rectangular | 250 | 250 | 625 | 3175 | 0.2 | 485.47 | G300E | 3819525 | 29.97 | G300E | 461962.5 | 3.62
1271 | Story41 | C18 | 32 MPa RC Column (25 cm x 25 cm) | Column | 32MPa | Concrete Rectangular | 250 | 250 | 625 | 3175 | 0.2 | 485.47 | G300E | 1984375 | 15.57 | G300E | 0 | 0
1272 | Story41 | C19 | 32 MPa RC Column (25 cm x 25 cm) | Column | 32MPa | Concrete Rectangular | 250 | 250 | 625 | 3175 | 0.2 | 485.47 | G300E | 1984375 | 15.57 | G300E | 0 | 0
1273 | Story41 | C2 | 32 MPa RC Column (25 cm x 25 cm) | Column | 32MPa | Concrete Rectangular | 250 | 250 | 625 | 3175 | 0.2 | 485.47 | G300E | 1984375 | 15.57 | G300E | 0 | 0
1274 | Story41 | C20 | 32 MPa RC Column (25 cm x 25 cm) | Column | 32MPa | Concrete Rectangular | 250 | 250 | 625 | 3175 | 0.2 | 485.47 | G300E | 3826933.33 | 30.03 | G300E | 461962.5 | 3.62
1275 | Story41 | C23 | 32 MPa RC Column (25 cm x 25 cm) | Column | 32MPa | Concrete Rectangular | 250 | 250 | 625 | 3175 | 0.2 | 485.47 | G300E | 3857625 | 30.27 | G300E | 461962.5 | 3.62
1276 | Story41 | C24 | 32 MPa RC Column (25 cm x 25 cm) | Column | 32MPa | Concrete Rectangular | 250 | 250 | 625 | 3175 | 0.2 | 485.47 | G300E | 1984375 | 15.57 | G300E | 0 | 0
1277 | Story41 | C25 | 32 MPa RC Column (25 cm x 25 cm) | Column | 32MPa | Concrete Rectangular | 250 | 250 | 625 | 3175 | 0.2 | 485.47 | G300E | 3621616.67 | 28.42 | G300E | 0 | 0
1278 | Story41 | C26 | 32 MPa RC Column (25 cm x 25 cm) | Column | 32MPa | Concrete Rectangular | 250 | 250 | 625 | 3175 | 0.2 | 485.47 | G300E | 1984375 | 15.57 | G300E | 0 | 0
1279 | Story41 | C27 | 32 MPa RC Column (25 cm x 25 cm) | Column | 32MPa | Concrete Rectangular | 250 | 250 | 625 | 3175 | 0.2 | 485.47 | G300E | 7231591.67 | 56.74 | G300E | 461962.5 | 3.62
1280 | Story41 | C28 | 32 MPa RC Column (25 cm x 25 cm) | Column | 32MPa | Concrete Rectangular | 250 | 250 | 625 | 3175 | 0.2 | 485.47 | G300E | 7229475 | 56.73 | G300E | 461962.5 | 3.62
1281 | Story41 | C29 | 32 MPa RC Column (25 cm x 25 cm) | Column | 32MPa | Concrete Rectangular | 250 | 250 | 625 | 3175 | 0.2 | 485.47 | G300E | 1984375 | 15.57 | G300E | 0 | 0
1282 | Story41 | C3 | 32 MPa RC Column (25 cm x 25 cm) | Column | 32MPa | Concrete Rectangular | 250 | 250 | 625 | 3175 | 0.2 | 485.47 | G300E | 1984375 | 15.57 | G300E | 0 | 0
1283 | Story41 | C30 | 32 MPa RC Column (25 cm x 25 cm) | Column | 32MPa | Concrete Rectangular | 250 | 250 | 625 | 3175 | 0.2 | 485.47 | G300E | 3622675 | 28.42 | G300E | 0 | 0
1284 | Story41 | C31 | 32 MPa RC Column (25 cm x 25 cm) | Column | 32MPa | Concrete Rectangular | 250 | 250 | 625 | 3175 | 0.2 | 485.47 | G300E | 1984375 | 15.57 | G300E | 0 | 0
1285 | Story41 | C32 | 32 MPa RC Column (25 cm x 25 cm) | Column | 32MPa | Concrete Rectangular | 250 | 250 | 625 | 3175 | 0.2 | 485.47 | G300E | 1984375 | 15.57 | G300E | 0 | 0
1286 | Story41 | C33 | 32 MPa RC Column (25 cm x 25 cm) | Column | 32MPa | Concrete Rectangular | 250 | 250 | 625 | 3175 | 0.2 | 485.47 | G300E | 1984375 | 15.57 | G300E | 0 | 0
1287 | Story41 | C34 | 32 MPa RC Column (25 cm x 25 cm) | Column | 32MPa | Concrete Rectangular | 250 | 250 | 625 | 3175 | 0.2 | 485.47 | G300E | 1984375 | 15.57 | G300E | 0 | 0
1288 | Story41 | C35 | 32 MPa RC Column (25 cm x 25 cm) | Column | 32MPa | Concrete Rectangular | 250 | 250 | 625 | 3175 | 0.2 | 485.47 | G300E | 1984375 | 15.57 | G300E | 0 | 0
1289 | Story41 | C36 | 32 MPa RC Column (25 cm x 25 cm) | Column | 32MPa | Concrete Rectangular | 250 | 250 | 625 | 3175 | 0.2 | 485.47 | G300E | 1984375 | 15.57 | G300E | 0 | 0
1290 | Story41 | C4 | 32 MPa RC Column (25 cm x 25 cm) | Column | 32MPa | Concrete Rectangular | 250 | 250 | 625 | 3175 | 0.2 | 485.47 | G300E | 1984375 | 15.57 | G300E | 0 | 0
1291 | Story41 | C5 | 32 MPa RC Column (25 cm x 25 cm) | Column | 32MPa | Concrete Rectangular | 250 | 250 | 625 | 3175 | 0.2 | 485.47 | G300E | 1984375 | 15.57 | G300E | 0 | 0
1292 | Story41 | C6 | 32 MPa RC Column (25 cm x 25 cm) | Column | 32MPa | Concrete Rectangular | 250 | 250 | 625 | 3175 | 0.2 | 485.47 | G300E | 1984375 | 15.57 | G300E | 0 | 0
1293 | Story41 | C7 | 32 MPa RC Column (25 cm x 25 cm) | Column | 32MPa | Concrete Rectangular | 250 | 250 | 625 | 3175 | 0.2 | 485.47 | G300E | 3621616.67 | 28.42 | G300E | 0 | 0
1294 | Story41 | C8 | 32 MPa RC Column (25 cm x 25 cm) | Column | 32MPa | Concrete Rectangular | 250 | 250 | 625 | 3175 | 0.2 | 485.47 | G300E | 1984375 | 15.57 | G300E | 0 | 0
1295 | Story41 | C9 | 32 MPa RC Column (25 cm x 25 cm) | Column | 32MPa | Concrete Rectangular | 250 | 250 | 625 | 3175 | 0.2 | 485.47 | G300E | 7232650 | 56.75 | G300E | 461962.5 | 3.62
1296 | Story41 | D1 | 32 MPa RC Column (55 cm x 55 cm) | Column | 32MPa | Concrete Rectangular | 550 | 550 | 3025 | 5940.5 | 1.8 | 4396.33 | G300E | 17970012.5 | 141 | G300E | 0 | 0
1297 | Story41 | D10 | 32 MPa RC Column (55 cm x 55 cm) | Column | 32MPa | Concrete Rectangular | 550 | 550 | 3025 | 8005.6 | 2.42 | 5924.63 | G300E | 52098443.4 | 408.78 | G300E | 5644748.56 | 44.29
1298 | Story41 | D11 | 32 MPa RC Column (55 cm x 55 cm) | Column | 32MPa | Concrete Rectangular | 550 | 550 | 3025 | 8005.6 | 2.42 | 5924.63 | G300E | 118877155.8 | 932.75 | G300E | 5644748.56 | 44.29
1299 | Story41 | D12 | 32 MPa RC Column (55 cm x 55 cm) | Column | 32MPa | Concrete Rectangular | 550 | 550 | 3025 | 8005.6 | 2.42 | 5924.63 | G300E | 118787092.8 | 932.05 | G300E | 5644748.56 | 44.29
1300 | Story41 | D13 | 32 MPa RC Column (55 cm x 55 cm) | Column | 32MPa | Concrete Rectangular | 550 | 550 | 3025 | 8005.6 | 2.42 | 5924.63 | G300E | 52106449 | 408.85 | G300E | 5644748.56 | 44.29
1301 | Story41 | D14 | 32 MPa RC Column (55 cm x 55 cm) | Column | 32MPa | Concrete Rectangular | 550 | 550 | 3025 | 8005.6 | 2.42 | 5924.63 | G300E | 24216940 | 190.02 | G300E | 0 | 0
1302 | Story41 | D15 | 32 MPa RC Column (55 cm x 55 cm) | Column | 32MPa | Concrete Rectangular | 550 | 550 | 3025 | 5940.5 | 1.8 | 4396.33 | G300E | 43151792 | 338.58 | G300E | 4188646.55 | 32.87
1303 | Story41 | D16 | 32 MPa RC Column (55 cm x 55 cm) | Column | 32MPa | Concrete Rectangular | 550 | 550 | 3025 | 5940.5 | 1.8 | 4396.33 | G300E | 74098826.75 | 581.41 | G300E | 4188646.55 | 32.87
1304 | Story41 | D17 | 32 MPa RC Column (55 cm x 55 cm) | Column | 32MPa | Concrete Rectangular | 550 | 550 | 3025 | 5940.5 | 1.8 | 4396.33 | G300E | 17970012.5 | 141 | G300E | 0 | 0
1305 | Story41 | D18 | 32 MPa RC Column (55 cm x 55 cm) | Column | 32MPa | Concrete Rectangular | 550 | 550 | 3025 | 5940.5 | 1.8 | 4396.33 | G300E | 17970012.5 | 141 | G300E | 0 | 0
1306 | Story41 | D19 | 32 MPa RC Column (55 cm x 55 cm) | Column | 32MPa | Concrete Rectangular | 550 | 550 | 3025 | 8005.6 | 2.42 | 5924.63 | G300E | 24216940 | 190.02 | G300E | 0 | 0
1307 | Story41 | D2 | 32 MPa RC Column (55 cm x 55 cm) | Column | 32MPa | Concrete Rectangular | 550 | 550 | 3025 | 8005.6 | 2.42 | 5924.63 | G300E | 24216940 | 190.02 | G300E | 0 | 0
1308 | Story41 | D20 | 32 MPa RC Column (55 cm x 55 cm) | Column | 32MPa | Concrete Rectangular | 550 | 550 | 3025 | 8005.6 | 2.42 | 5924.63 | G300E | 24216940 | 190.02 | G300E | 0 | 0
1309 | Story41 | D21 | 32 MPa RC Column (55 cm x 55 cm) | Column | 32MPa | Concrete Rectangular | 550 | 550 | 3025 | 5940.5 | 1.8 | 4396.33 | G300E | 43154762.25 | 338.61 | G300E | 4188646.55 | 32.87
1310 | Story41 | D22 | 32 MPa RC Column (55 cm x 55 cm) | Column | 32MPa | Concrete Rectangular | 550 | 550 | 3025 | 5940.5 | 1.8 | 4396.33 | G300E | 74100311.88 | 581.42 | G300E | 4188646.55 | 32.87
1311 | Story41 | D23 | 32 MPa RC Column (55 cm x 55 cm) | Column | 32MPa | Concrete Rectangular | 550 | 550 | 3025 | 8005.6 | 2.42 | 5924.63 | G300E | 38474913.6 | 301.89 | G300E | 0 | 0
1312 | Story41 | D24 | 32 MPa RC Column (55 cm x 55 cm) | Column | 32MPa | Concrete Rectangular | 550 | 550 | 3025 | 8005.6 | 2.42 | 5924.63 | G300E | 38494927.6 | 302.05 | G300E | 0 | 0
1313 | Story41 | D25 | 32 MPa RC Column (55 cm x 55 cm) | Column | 32MPa | Concrete Rectangular | 550 | 550 | 3025 | 5940.5 | 1.8 | 4396.33 | G300E | 17970012.5 | 141 | G300E | 0 | 0
1314 | Story41 | D26 | 32 MPa RC Column (55 cm x 55 cm) | Column | 32MPa | Concrete Rectangular | 550 | 550 | 3025 | 5940.5 | 1.8 | 4396.33 | G300E | 17970012.5 | 141 | G300E | 0 | 0
1315 | Story41 | D27 | 32 MPa RC Column (55 cm x 55 cm) | Column | 32MPa | Concrete Rectangular | 550 | 550 | 3025 | 8005.6 | 2.42 | 5924.63 | G300E | 24216940 | 190.02 | G300E | 0 | 0
1316 | Story41 | D28 | 32 MPa RC Column (55 cm x 55 cm) | Column | 32MPa | Concrete Rectangular | 550 | 550 | 3025 | 8005.6 | 2.42 | 5924.63 | G300E | 24216940 | 190.02 | G300E | 0 | 0
1317 | Story41 | D29 | 32 MPa RC Column (55 cm x 55 cm) | Column | 32MPa | Concrete Rectangular | 550 | 550 | 3025 | 8005.6 | 2.42 | 5924.63 | G300E | 24216940 | 190.02 | G300E | 0 | 0
1318 | Story41 | D3 | 32 MPa RC Column (55 cm x 55 cm) | Column | 32MPa | Concrete Rectangular | 550 | 550 | 3025 | 5940.5 | 1.8 | 4396.33 | G300E | 17970012.5 | 141 | G300E | 0 | 0
1319 | Story41 | D30 | 32 MPa RC Column (55 cm x 55 cm) | Column | 32MPa | Concrete Rectangular | 550 | 550 | 3025 | 8005.6 | 2.42 | 5924.63 | G300E | 24216940 | 190.02 | G300E | 0 | 0
1320 | Story41 | D31 | 32 MPa RC Column (55 cm x 55 cm) | Column | 32MPa | Concrete Rectangular | 550 | 550 | 3025 | 8005.6 | 2.42 | 5924.63 | G300E | 24216940 | 190.02 | G300E | 0 | 0
1321 | Story41 | D32 | 32 MPa RC Column (55 cm x 55 cm) | Column | 32MPa | Concrete Rectangular | 550 | 550 | 3025 | 5940.5 | 1.8 | 4396.33 | G300E | 17970012.5 | 141 | G300E | 0 | 0
1322 | Story41 | D33 | 32 MPa RC Column (55 cm x 55 cm) | Column | 32MPa | Concrete Rectangular | 550 | 550 | 3025 | 5940.5 | 1.8 | 4396.33 | G300E | 17970012.5 | 141 | G300E | 0 | 0
1323 | Story41 | D34 | 32 MPa RC Column (55 cm x 55 cm) | Column | 32MPa | Concrete Rectangular | 550 | 550 | 3025 | 5940.5 | 1.8 | 4396.33 | G300E | 17970012.5 | 141 | G300E | 0 | 0
1324 | Story41 | D35 | 32 MPa RC Column (55 cm x 55 cm) | Column | 32MPa | Concrete Rectangular | 550 | 550 | 3025 | 5940.5 | 1.8 | 4396.33 | G300E | 17970012.5 | 141 | G300E | 0 | 0
1325 | Story41 | D36 | 32 MPa RC Column (55 cm x 55 cm) | Column | 32MPa | Concrete Rectangular | 550 | 550 | 3025 | 5940.5 | 1.8 | 4396.33 | G300E | 17970012.5 | 141 | G300E | 0 | 0
1326 | Story41 | D37 | 32 MPa RC Column (55 cm x 55 cm) | Column | 32MPa | Concrete Rectangular | 550 | 550 | 3025 | 5940.5 | 1.8 | 4396.33 | G300E | 17970012.5 | 141 | G300E | 0 | 0
1327 | Story41 | D38 | 32 MPa RC Column (55 cm x 55 cm) | Column | 32MPa | Concrete Rectangular | 550 | 550 | 3025 | 8005.6 | 2.42 | 5924.63 | G300E | 24216940 | 190.02 | G300E | 0 | 0
1328 | Story41 | D39 | 32 MPa RC Column (55 cm x 55 cm) | Column | 32MPa | Concrete Rectangular | 550 | 550 | 3025 | 5940.5 | 1.8 | 4396.33 | G300E | 17970012.5 | 141 | G300E | 0 | 0
1329 | Story41 | D4 | 32 MPa RC Column (55 cm x 55 cm) | Column | 32MPa | Concrete Rectangular | 550 | 550 | 3025 | 5940.5 | 1.8 | 4396.33 | G300E | 17970012.5 | 141 | G300E | 0 | 0
1330 | Story41 | D40 | 32 MPa RC Column (55 cm x 55 cm) | Column | 32MPa | Concrete Rectangular | 550 | 550 | 3025 | 5940.5 | 1.8 | 4396.33 | G300E | 17970012.5 | 141 | G300E | 0 | 0
1331 | Story41 | D41 | 32 MPa RC Column (55 cm x 55 cm) | Column | 32MPa | Concrete Rectangular | 550 | 550 | 3025 | 8005.6 | 2.42 | 5924.63 | G300E | 24216940 | 190.02 | G300E | 0 | 0
1332 | Story41 | D42 | 32 MPa RC Column (55 cm x 55 cm) | Column | 32MPa | Concrete Rectangular | 550 | 550 | 3025 | 5940.5 | 1.8 | 4396.33 | G300E | 17970012.5 | 141 | G300E | 0 | 0
1333 | Story41 | D43 | 32 MPa RC Column (55 cm x 55 cm) | Column | 32MPa | Concrete Rectangular | 550 | 550 | 3025 | 8005.6 | 2.42 | 5924.63 | G300E | 24216940 | 190.02 | G300E | 0 | 0
1334 | Story41 | D44 | 32 MPa RC Column (55 cm x 55 cm) | Column | 32MPa | Concrete Rectangular | 550 | 550 | 3025 | 5940.5 | 1.8 | 4396.33 | G300E | 17970012.5 | 141 | G300E | 0 | 0
1335 | Story41 | D45 | 32 MPa RC Column (55 cm x 55 cm) | Column | 32MPa | Concrete Rectangular | 550 | 550 | 3025 | 8005.6 | 2.42 | 5924.63 | G300E | 24216940 | 190.02 | G300E | 0 | 0
1336 | Story41 | D46 | 32 MPa RC Column (55 cm x 55 cm) | Column | 32MPa | Concrete Rectangular | 550 | 550 | 3025 | 8005.6 | 2.42 | 5924.63 | G300E | 24216940 | 190.02 | G300E | 0 | 0
1337 | Story41 | D47 | 32 MPa RC Column (55 cm x 55 cm) | Column | 32MPa | Concrete Rectangular | 550 | 550 | 3025 | 8005.6 | 2.42 | 5924.63 | G300E | 38474913.6 | 301.89 | G300E | 0 | 0
1338 | Story41 | D48 | 32 MPa RC Column (55 cm x 55 cm) | Column | 32MPa | Concrete Rectangular | 550 | 550 | 3025 | 8005.6 | 2.42 | 5924.63 | G300E | 38492926.2 | 302.03 | G300E | 0 | 0
1339 | Story41 | D49 | 32 MPa RC Column (55 cm x 55 cm) | Column | 32MPa | Concrete Rectangular | 550 | 550 | 3025 | 8005.6 | 2.42 | 5924.63 | G300E | 24216940 | 190.02 | G300E | 0 | 0
1340 | Story41 | D5 | 32 MPa RC Column (55 cm x 55 cm) | Column | 32MPa | Concrete Rectangular | 550 | 550 | 3025 | 8005.6 | 2.42 | 5924.63 | G300E | 32662848 | 256.28 | G300E | 0 | 0
1341 | Story41 | D50 | 32 MPa RC Column (55 cm x 55 cm) | Column | 32MPa | Concrete Rectangular | 550 | 550 | 3025 | 8005.6 | 2.42 | 5924.63 | G300E | 24216940 | 190.02 | G300E | 0 | 0
1342 | Story41 | D51 | 32 MPa RC Column (55 cm x 55 cm) | Column | 32MPa | Concrete Rectangular | 550 | 550 | 3025 | 5940.5 | 1.8 | 4396.33 | G300E | 17970012.5 | 141 | G300E | 0 | 0
1343 | Story41 | D52 | 32 MPa RC Column (55 cm x 55 cm) | Column | 32MPa | Concrete Rectangular | 550 | 550 | 3025 | 5940.5 | 1.8 | 4396.33 | G300E | 17970012.5 | 141 | G300E | 0 | 0
1344 | Story41 | D53 | 32 MPa RC Column (55 cm x 55 cm) | Column | 32MPa | Concrete Rectangular | 550 | 550 | 3025 | 5940.5 | 1.8 | 4396.33 | G300E | 74067639.12 | 581.16 | G300E | 4188646.55 | 32.87
1345 | Story41 | D54 | 32 MPa RC Column (55 cm x 55 cm) | Column | 32MPa | Concrete Rectangular | 550 | 550 | 3025 | 5940.5 | 1.8 | 4396.33 | G300E | 43141396.12 | 338.5 | G300E | 4188646.55 | 32.87
1346 | Story41 | D55 | 32 MPa RC Column (55 cm x 55 cm) | Column | 32MPa | Concrete Rectangular | 550 | 550 | 3025 | 8005.6 | 2.42 | 5924.63 | G300E | 24216940 | 190.02 | G300E | 0 | 0
1347 | Story41 | D56 | 32 MPa RC Column (55 cm x 55 cm) | Column | 32MPa | Concrete Rectangular | 550 | 550 | 3025 | 8005.6 | 2.42 | 5924.63 | G300E | 52094440.6 | 408.75 | G300E | 5644748.56 | 44.29
1348 | Story41 | D57 | 32 MPa RC Column (55 cm x 55 cm) | Column | 32MPa | Concrete Rectangular | 550 | 550 | 3025 | 5940.5 | 1.8 | 4396.33 | G300E | 17970012.5 | 141 | G300E | 0 | 0
1349 | Story41 | D58 | 32 MPa RC Column (55 cm x 55 cm) | Column | 32MPa | Concrete Rectangular | 550 | 550 | 3025 | 5940.5 | 1.8 | 4396.33 | G300E | 17970012.5 | 141 | G300E | 0 | 0
1350 | Story41 | D59 | 32 MPa RC Column (55 cm x 55 cm) | Column | 32MPa | Concrete Rectangular | 550 | 550 | 3025 | 8005.6 | 2.42 | 5924.63 | G300E | 118877155.8 | 932.75 | G300E | 5644748.56 | 44.29
1351 | Story41 | D6 | 32 MPa RC Column (55 cm x 55 cm) | Column | 32MPa | Concrete Rectangular | 550 | 550 | 3025 | 5940.5 | 1.8 | 4396.33 | G300E | 17970012.5 | 141 | G300E | 0 | 0
1352 | Story41 | D60 | 32 MPa RC Column (55 cm x 55 cm) | Column | 32MPa | Concrete Rectangular | 550 | 550 | 3025 | 8005.6 | 2.42 | 5924.63 | G300E | 118771081.6 | 931.92 | G300E | 5644748.56 | 44.29
1353 | Story41 | D61 | 32 MPa RC Column (55 cm x 55 cm) | Column | 32MPa | Concrete Rectangular | 550 | 550 | 3025 | 5940.5 | 1.8 | 4396.33 | G300E | 74170112.75 | 581.97 | G300E | 4188646.55 | 32.87
1354 | Story41 | D62 | 32 MPa RC Column (55 cm x 55 cm) | Column | 32MPa | Concrete Rectangular | 550 | 550 | 3025 | 5940.5 | 1.8 | 4396.33 | G300E | 43083476.25 | 338.05 | G300E | 4188646.55 | 32.87
1355 | Story41 | D63 | 32 MPa RC Column (55 cm x 55 cm) | Column | 32MPa | Concrete Rectangular | 550 | 550 | 3025 | 8005.6 | 2.42 | 5924.63 | G300E | 52110451.8 | 408.88 | G300E | 5644748.56 | 44.29
1356 | Story41 | D64 | 32 MPa RC Column (55 cm x 55 cm) | Column | 32MPa | Concrete Rectangular | 550 | 550 | 3025 | 8005.6 | 2.42 | 5924.63 | G300E | 24216940 | 190.02 | G300E | 0 | 0
1357 | Story41 | D65 | 32 MPa RC Column (55 cm x 55 cm) | Column | 32MPa | Concrete Rectangular | 550 | 550 | 3025 | 8005.6 | 2.42 | 5924.63 | G300E | 32666850.8 | 256.32 | G300E | 0 | 0
1358 | Story41 | D66 | 32 MPa RC Column (55 cm x 55 cm) | Column | 32MPa | Concrete Rectangular | 550 | 550 | 3025 | 8005.6 | 2.42 | 5924.63 | G300E | 32660846.6 | 256.27 | G300E | 0 | 0
1359 | Story41 | D67 | 32 MPa RC Column (55 cm x 55 cm) | Column | 32MPa | Concrete Rectangular | 550 | 550 | 3025 | 8005.6 | 2.42 | 5924.63 | G300E | 24216940 | 190.02 | G300E | 0 | 0
1360 | Story41 | D68 | 32 MPa RC Column (55 cm x 55 cm) | Column | 32MPa | Concrete Rectangular | 550 | 550 | 3025 | 5940.5 | 1.8 | 4396.33 | G300E | 17970012.5 | 141 | G300E | 0 | 0
1361 | Story41 | D69 | 32 MPa RC Column (55 cm x 55 cm) | Column | 32MPa | Concrete Rectangular | 550 | 550 | 3025 | 5940.5 | 1.8 | 4396.33 | G300E | 17970012.5 | 141 | G300E | 0 | 0
1362 | Story41 | D7 | 32 MPa RC Column (55 cm x 55 cm) | Column | 32MPa | Concrete Rectangular | 550 | 550 | 3025 | 8005.6 | 2.42 | 5924.63 | G300E | 32656843.8 | 256.24 | G300E | 0 | 0
1363 | Story41 | D70 | 32 MPa RC Column (55 cm x 55 cm) | Column | 32MPa | Concrete Rectangular | 550 | 550 | 3025 | 5940.5 | 1.8 | 4396.33 | G300E | 17970012.5 | 141 | G300E | 0 | 0
1364 | Story41 | D71 | 32 MPa RC Column (55 cm x 55 cm) | Column | 32MPa | Concrete Rectangular | 550 | 550 | 3025 | 5940.5 | 1.8 | 4396.33 | G300E | 17970012.5 | 141 | G300E | 0 | 0
1365 | Story41 | D72 | 32 MPa RC Column (55 cm x 55 cm) | Column | 32MPa | Concrete Rectangular | 550 | 550 | 3025 | 5940.5 | 1.8 | 4396.33 | G300E | 17970012.5 | 141 | G300E | 0 | 0
1366 | Story41 | D8 | 32 MPa RC Column (55 cm x 55 cm) | Column | 32MPa | Concrete Rectangular | 550 | 550 | 3025 | 5940.5 | 1.8 | 4396.33 | G300E | 17970012.5 | 141 | G300E | 0 | 0
1367 | Story41 | D9 | 32 MPa RC Column (55 cm x 55 cm) | Column | 32MPa | Concrete Rectangular | 550 | 550 | 3025 | 8005.6 | 2.42 | 5924.63 | G300E | 24216940 | 190.02 | G300E | 0 | 0
1368 | Story5 | C1 | 32 MPa RC Column (65 cm x 65 cm) | Column | 32MPa | Concrete Rectangular | 650 | 650 | 4225 | 3175 | 1.34 | 3281.8 | G300E | 41197741.67 | 323.25 | G300E | 0 | 0
1369 | Story5 | C10 | 32 MPa RC Column (65 cm x 65 cm) | Column | 32MPa | Concrete Rectangular | 650 | 650 | 4225 | 3175 | 1.34 | 3281.8 | G300E | 66336333.33 | 520.5 | G300E | 0 | 0
1370 | Story5 | C11 | 32 MPa RC Column (65 cm x 65 cm) | Column | 32MPa | Concrete Rectangular | 650 | 650 | 4225 | 3175 | 1.34 | 3281.8 | G300E | 100417841.67 | 787.92 | G300E | 0 | 0
1371 | Story5 | C12 | 32 MPa RC Column (65 cm x 65 cm) | Column | 32MPa | Concrete Rectangular | 650 | 650 | 4225 | 3175 | 1.34 | 3281.8 | G300E | 54260750 | 425.75 | G300E | 0 | 0
1372 | Story5 | C13 | 32 MPa RC Column (65 cm x 65 cm) | Column | 32MPa | Concrete Rectangular | 650 | 650 | 4225 | 3175 | 1.34 | 3281.8 | G300E | 44923075 | 352.48 | G300E | 0 | 0
1373 | Story5 | C14 | 32 MPa RC Column (65 cm x 65 cm) | Column | 32MPa | Concrete Rectangular | 650 | 650 | 4225 | 3175 | 1.34 | 3281.8 | G300E | 47858891.67 | 375.52 | G300E | 0 | 0
1374 | Story5 | C17 | 32 MPa RC Column (65 cm x 65 cm) | Column | 32MPa | Concrete Rectangular | 650 | 650 | 4225 | 3175 | 1.34 | 3281.8 | G300E | 47833491.67 | 375.32 | G300E | 0 | 0
1375 | Story5 | C18 | 32 MPa RC Column (65 cm x 65 cm) | Column | 32MPa | Concrete Rectangular | 650 | 650 | 4225 | 3175 | 1.34 | 3281.8 | G300E | 44908258.33 | 352.37 | G300E | 0 | 0
1376 | Story5 | C19 | 32 MPa RC Column (65 cm x 65 cm) | Column | 32MPa | Concrete Rectangular | 650 | 650 | 4225 | 3175 | 1.34 | 3281.8 | G300E | 44922016.67 | 352.47 | G300E | 0 | 0
1377 | Story5 | C2 | 32 MPa RC Column (65 cm x 65 cm) | Column | 32MPa | Concrete Rectangular | 650 | 650 | 4225 | 3175 | 1.34 | 3281.8 | G300E | 52372683.33 | 410.94 | G300E | 0 | 0
1378 | Story5 | C20 | 32 MPa RC Column (65 cm x 65 cm) | Column | 32MPa | Concrete Rectangular | 650 | 650 | 4225 | 3175 | 1.34 | 3281.8 | G300E | 47856775 | 375.5 | G300E | 0 | 0
1379 | Story5 | C23 | 32 MPa RC Column (65 cm x 65 cm) | Column | 32MPa | Concrete Rectangular | 650 | 650 | 4225 | 3175 | 1.34 | 3281.8 | G300E | 47954141.67 | 376.27 | G300E | 0 | 0
1380 | Story5 | C24 | 32 MPa RC Column (65 cm x 65 cm) | Column | 32MPa | Concrete Rectangular | 650 | 650 | 4225 | 3175 | 1.34 | 3281.8 | G300E | 44874391.67 | 352.1 | G300E | 0 | 0
1381 | Story5 | C25 | 32 MPa RC Column (65 cm x 65 cm) | Column | 32MPa | Concrete Rectangular | 650 | 650 | 4225 | 3175 | 1.34 | 3281.8 | G300E | 54262866.67 | 425.77 | G300E | 0 | 0
1382 | Story5 | C26 | 32 MPa RC Column (65 cm x 65 cm) | Column | 32MPa | Concrete Rectangular | 650 | 650 | 4225 | 3175 | 1.34 | 3281.8 | G300E | 100418900 | 787.92 | G300E | 0 | 0
1383 | Story5 | C27 | 32 MPa RC Column (65 cm x 65 cm) | Column | 32MPa | Concrete Rectangular | 650 | 650 | 4225 | 3175 | 1.34 | 3281.8 | G300E | 66336333.33 | 520.5 | G300E | 0 | 0
1384 | Story5 | C28 | 32 MPa RC Column (65 cm x 65 cm) | Column | 32MPa | Concrete Rectangular | 650 | 650 | 4225 | 3175 | 1.34 | 3281.8 | G300E | 66333158.33 | 520.47 | G300E | 0 | 0
1385 | Story5 | C29 | 32 MPa RC Column (65 cm x 65 cm) | Column | 32MPa | Concrete Rectangular | 650 | 650 | 4225 | 3175 | 1.34 | 3281.8 | G300E | 100385033.33 | 787.66 | G300E | 0 | 0
1386 | Story5 | C3 | 32 MPa RC Column (65 cm x 65 cm) | Column | 32MPa | Concrete Rectangular | 650 | 650 | 4225 | 3175 | 1.34 | 3281.8 | G300E | 53111400 | 416.73 | G300E | 0 | 0
1387 | Story5 | C30 | 32 MPa RC Column (65 cm x 65 cm) | Column | 32MPa | Concrete Rectangular | 650 | 650 | 4225 | 3175 | 1.34 | 3281.8 | G300E | 54286150 | 425.95 | G300E | 0 | 0
1388 | Story5 | C31 | 32 MPa RC Column (65 cm x 65 cm) | Column | 32MPa | Concrete Rectangular | 650 | 650 | 4225 | 3175 | 1.34 | 3281.8 | G300E | 41195625 | 323.24 | G300E | 0 | 0
1389 | Story5 | C32 | 32 MPa RC Column (65 cm x 65 cm) | Column | 32MPa | Concrete Rectangular | 650 | 650 | 4225 | 3175 | 1.34 | 3281.8 | G300E | 52371625 | 410.93 | G300E | 0 | 0
1390 | Story5 | C33 | 32 MPa RC Column (65 cm x 65 cm) | Column | 32MPa | Concrete Rectangular | 650 | 650 | 4225 | 3175 | 1.34 | 3281.8 | G300E | 53109283.33 | 416.72 | G300E | 0 | 0
1391 | Story5 | C34 | 32 MPa RC Column (65 cm x 65 cm) | Column | 32MPa | Concrete Rectangular | 650 | 650 | 4225 | 3175 | 1.34 | 3281.8 | G300E | 53109283.33 | 416.72 | G300E | 0 | 0
1392 | Story5 | C35 | 32 MPa RC Column (65 cm x 65 cm) | Column | 32MPa | Concrete Rectangular | 650 | 650 | 4225 | 3175 | 1.34 | 3281.8 | G300E | 52372683.33 | 410.94 | G300E | 0 | 0
1393 | Story5 | C36 | 32 MPa RC Column (65 cm x 65 cm) | Column | 32MPa | Concrete Rectangular | 650 | 650 | 4225 | 3175 | 1.34 | 3281.8 | G300E | 41200916.67 | 323.28 | G300E | 0 | 0
1394 | Story5 | C4 | 32 MPa RC Column (65 cm x 65 cm) | Column | 32MPa | Concrete Rectangular | 650 | 650 | 4225 | 3175 | 1.34 | 3281.8 | G300E | 53111400 | 416.73 | G300E | 0 | 0
1395 | Story5 | C5 | 32 MPa RC Column (65 cm x 65 cm) | Column | 32MPa | Concrete Rectangular | 650 | 650 | 4225 | 3175 | 1.34 | 3281.8 | G300E | 52372683.33 | 410.94 | G300E | 0 | 0
1396 | Story5 | C6 | 32 MPa RC Column (65 cm x 65 cm) | Column | 32MPa | Concrete Rectangular | 650 | 650 | 4225 | 3175 | 1.34 | 3281.8 | G300E | 41196683.33 | 323.24 | G300E | 0 | 0
1397 | Story5 | C7 | 32 MPa RC Column (65 cm x 65 cm) | Column | 32MPa | Concrete Rectangular | 650 | 650 | 4225 | 3175 | 1.34 | 3281.8 | G300E | 54263925 | 425.77 | G300E | 0 | 0
1398 | Story5 | C8 | 32 MPa RC Column (65 cm x 65 cm) | Column | 32MPa | Concrete Rectangular | 650 | 650 | 4225 | 3175 | 1.34 | 3281.8 | G300E | 100421016.67 | 787.94 | G300E | 0 | 0
1399 | Story5 | C9 | 32 MPa RC Column (65 cm x 65 cm) | Column | 32MPa | Concrete Rectangular | 650 | 650 | 4225 | 3175 | 1.34 | 3281.8 | G300E | 66336333.33 | 520.5 | G300E | 0 | 0
1400 | Story6 | C1 | 32 MPa RC Column (65 cm x 65 cm) | Column | 32MPa | Concrete Rectangular | 650 | 650 | 4225 | 3175 | 1.34 | 3281.8 | G300E | 37638566.67 | 295.33 | G300E | 0 | 0
1401 | Story6 | C10 | 32 MPa RC Column (65 cm x 65 cm) | Column | 32MPa | Concrete Rectangular | 650 | 650 | 4225 | 3175 | 1.34 | 3281.8 | G300E | 56171041.67 | 440.74 | G300E | 0 | 0
1402 | Story6 | C11 | 32 MPa RC Column (65 cm x 65 cm) | Column | 32MPa | Concrete Rectangular | 650 | 650 | 4225 | 3175 | 1.34 | 3281.8 | G300E | 91355333.33 | 716.81 | G300E | 0 | 0
1403 | Story6 | C12 | 32 MPa RC Column (65 cm x 65 cm) | Column | 32MPa | Concrete Rectangular | 650 | 650 | 4225 | 3175 | 1.34 | 3281.8 | G300E | 47962608.33 | 376.33 | G300E | 0 | 0
1404 | Story6 | C13 | 32 MPa RC Column (65 cm x 65 cm) | Column | 32MPa | Concrete Rectangular | 650 | 650 | 4225 | 3175 | 1.34 | 3281.8 | G300E | 38641866.67 | 303.2 | G300E | 0 | 0
1405 | Story6 | C14 | 32 MPa RC Column (65 cm x 65 cm) | Column | 32MPa | Concrete Rectangular | 650 | 650 | 4225 | 3175 | 1.34 | 3281.8 | G300E | 38405858.33 | 301.35 | G300E | 0 | 0
1406 | Story6 | C17 | 32 MPa RC Column (65 cm x 65 cm) | Column | 32MPa | Concrete Rectangular | 650 | 650 | 4225 | 3175 | 1.34 | 3281.8 | G300E | 38386808.33 | 301.2 | G300E | 0 | 0
1407 | Story6 | C18 | 32 MPa RC Column (65 cm x 65 cm) | Column | 32MPa | Concrete Rectangular | 650 | 650 | 4225 | 3175 | 1.34 | 3281.8 | G300E | 38629166.67 | 303.1 | G300E | 0 | 0
1408 | Story6 | C19 | 32 MPa RC Column (65 cm x 65 cm) | Column | 32MPa | Concrete Rectangular | 650 | 650 | 4225 | 3175 | 1.34 | 3281.8 | G300E | 38639750 | 303.18 | G300E | 0 | 0
1409 | Story6 | C2 | 32 MPa RC Column (65 cm x 65 cm) | Column | 32MPa | Concrete Rectangular | 650 | 650 | 4225 | 3175 | 1.34 | 3281.8 | G300E | 46503166.67 | 364.88 | G300E | 0 | 0
1410 | Story6 | C20 | 32 MPa RC Column (65 cm x 65 cm) | Column | 32MPa | Concrete Rectangular | 650 | 650 | 4225 | 3175 | 1.34 | 3281.8 | G300E | 38404800 | 301.34 | G300E | 0 | 0
1411 | Story6 | C23 | 32 MPa RC Column (65 cm x 65 cm) | Column | 32MPa | Concrete Rectangular | 650 | 650 | 4225 | 3175 | 1.34 | 3281.8 | G300E | 38472533.33 | 301.87 | G300E | 0 | 0
1412 | Story6 | C24 | 32 MPa RC Column (65 cm x 65 cm) | Column | 32MPa | Concrete Rectangular | 650 | 650 | 4225 | 3175 | 1.34 | 3281.8 | G300E | 38611175 | 302.96 | G300E | 0 | 0
1413 | Story6 | C25 | 32 MPa RC Column (65 cm x 65 cm) | Column | 32MPa | Concrete Rectangular | 650 | 650 | 4225 | 3175 | 1.34 | 3281.8 | G300E | 47964725 | 376.35 | G300E | 0 | 0
1414 | Story6 | C26 | 32 MPa RC Column (65 cm x 65 cm) | Column | 32MPa | Concrete Rectangular | 650 | 650 | 4225 | 3175 | 1.34 | 3281.8 | G300E | 91356391.67 | 716.82 | G300E | 0 | 0
1415 | Story6 | C27 | 32 MPa RC Column (65 cm x 65 cm) | Column | 32MPa | Concrete Rectangular | 650 | 650 | 4225 | 3175 | 1.34 | 3281.8 | G300E | 56168925 | 440.72 | G300E | 0 | 0
1416 | Story6 | C28 | 32 MPa RC Column (65 cm x 65 cm) | Column | 32MPa | Concrete Rectangular | 650 | 650 | 4225 | 3175 | 1.34 | 3281.8 | G300E | 56167866.67 | 440.71 | G300E | 0 | 0
1417 | Story6 | C29 | 32 MPa RC Column (65 cm x 65 cm) | Column | 32MPa | Concrete Rectangular | 650 | 650 | 4225 | 3175 | 1.34 | 3281.8 | G300E | 91323583.33 | 716.56 | G300E | 0 | 0
1418 | Story6 | C3 | 32 MPa RC Column (65 cm x 65 cm) | Column | 32MPa | Concrete Rectangular | 650 | 650 | 4225 | 3175 | 1.34 | 3281.8 | G300E | 47442966.67 | 372.26 | G300E | 0 | 0
1419 | Story6 | C30 | 32 MPa RC Column (65 cm x 65 cm) | Column | 32MPa | Concrete Rectangular | 650 | 650 | 4225 | 3175 | 1.34 | 3281.8 | G300E | 47985891.67 | 376.52 | G300E | 0 | 0
1420 | Story6 | C31 | 32 MPa RC Column (65 cm x 65 cm) | Column | 32MPa | Concrete Rectangular | 650 | 650 | 4225 | 3175 | 1.34 | 3281.8 | G300E | 37637508.33 | 295.32 | G300E | 0 | 0
1421 | Story6 | C32 | 32 MPa RC Column (65 cm x 65 cm) | Column | 32MPa | Concrete Rectangular | 650 | 650 | 4225 | 3175 | 1.34 | 3281.8 | G300E | 46503166.67 | 364.88 | G300E | 0 | 0
1422 | Story6 | C33 | 32 MPa RC Column (65 cm x 65 cm) | Column | 32MPa | Concrete Rectangular | 650 | 650 | 4225 | 3175 | 1.34 | 3281.8 | G300E | 47442966.67 | 372.26 | G300E | 0 | 0
1423 | Story6 | C34 | 32 MPa RC Column (65 cm x 65 cm) | Column | 32MPa | Concrete Rectangular | 650 | 650 | 4225 | 3175 | 1.34 | 3281.8 | G300E | 47442966.67 | 372.26 | G300E | 0 | 0
1424 | Story6 | C35 | 32 MPa RC Column (65 cm x 65 cm) | Column | 32MPa | Concrete Rectangular | 650 | 650 | 4225 | 3175 | 1.34 | 3281.8 | G300E | 46503166.67 | 364.88 | G300E | 0 | 0
1425 | Story6 | C36 | 32 MPa RC Column (65 cm x 65 cm) | Column | 32MPa | Concrete Rectangular | 650 | 650 | 4225 | 3175 | 1.34 | 3281.8 | G300E | 37640683.33 | 295.34 | G300E | 0 | 0
1426 | Story6 | C4 | 32 MPa RC Column (65 cm x 65 cm) | Column | 32MPa | Concrete Rectangular | 650 | 650 | 4225 | 3175 | 1.34 | 3281.8 | G300E | 47442966.67 | 372.26 | G300E | 0 | 0
1427 | Story6 | C5 | 32 MPa RC Column (65 cm x 65 cm) | Column | 32MPa | Concrete Rectangular | 650 | 650 | 4225 | 3175 | 1.34 | 3281.8 | G300E | 46503166.67 | 364.88 | G300E | 0 | 0
1428 | Story6 | C6 | 32 MPa RC Column (65 cm x 65 cm) | Column | 32MPa | Concrete Rectangular | 650 | 650 | 4225 | 3175 | 1.34 | 3281.8 | G300E | 37637508.33 | 295.32 | G300E | 0 | 0
1429 | Story6 | C7 | 32 MPa RC Column (65 cm x 65 cm) | Column | 32MPa | Concrete Rectangular | 650 | 650 | 4225 | 3175 | 1.34 | 3281.8 | G300E | 47965783.33 | 376.36 | G300E | 0 | 0
1430 | Story6 | C8 | 32 MPa RC Column (65 cm x 65 cm) | Column | 32MPa | Concrete Rectangular | 650 | 650 | 4225 | 3175 | 1.34 | 3281.8 | G300E | 91358508.33 | 716.83 | G300E | 0 | 0
1431 | Story6 | C9 | 32 MPa RC Column (65 cm x 65 cm) | Column | 32MPa | Concrete Rectangular | 650 | 650 | 4225 | 3175 | 1.34 | 3281.8 | G300E | 56171041.67 | 440.74 | G300E | 0 | 0
1432 | Story7 | C1 | 32 MPa RC Column (62.5 cm x 62.5 cm) | Column | 32MPa | Concrete Rectangular | 625 | 625 | 3906.3 | 3175 | 1.24 | 3034.21 | G300E | 44417191.67 | 348.51 | G300E | 0 | 0
1433 | Story7 | C10 | 32 MPa RC Column (62.5 cm x 62.5 cm) | Column | 32MPa | Concrete Rectangular | 625 | 625 | 3906.3 | 3150 | 1.23 | 3010.32 | G300E | 55915650 | 438.73 | G300E | 0 | 0
1434 | Story7 | C11 | 32 MPa RC Column (62.5 cm x 62.5 cm) | Column | 32MPa | Concrete Rectangular | 625 | 625 | 3906.3 | 3150 | 1.23 | 3010.32 | G300E | 91626150 | 718.93 | G300E | 0 | 0
1435 | Story7 | C12 | 32 MPa RC Column (62.5 cm x 62.5 cm) | Column | 32MPa | Concrete Rectangular | 625 | 625 | 3906.3 | 3150 | 1.23 | 3010.32 | G300E | 51164400 | 401.45 | G300E | 0 | 0
1436 | Story7 | C13 | 32 MPa RC Column (62.5 cm x 62.5 cm) | Column | 32MPa | Concrete Rectangular | 625 | 625 | 3906.3 | 3150 | 1.23 | 3010.32 | G300E | 42722400 | 335.22 | G300E | 0 | 0
1437 | Story7 | C14 | 32 MPa RC Column (62.5 cm x 62.5 cm) | Column | 32MPa | Concrete Rectangular | 625 | 625 | 3906.3 | 3150 | 1.23 | 3010.32 | G300E | 39238500 | 307.88 | G300E | 0 | 0
1438 | Story7 | C17 | 32 MPa RC Column (62.5 cm x 62.5 cm) | Column | 32MPa | Concrete Rectangular | 625 | 625 | 3906.3 | 3150 | 1.23 | 3010.32 | G300E | 39221700 | 307.75 | G300E | 0 | 0
1439 | Story7 | C18 | 32 MPa RC Column (62.5 cm x 62.5 cm) | Column | 32MPa | Concrete Rectangular | 625 | 625 | 3906.3 | 3150 | 1.23 | 3010.32 | G300E | 42711900 | 335.13 | G300E | 0 | 0
1440 | Story7 | C19 | 32 MPa RC Column (62.5 cm x 62.5 cm) | Column | 32MPa | Concrete Rectangular | 625 | 625 | 3906.3 | 3150 | 1.23 | 3010.32 | G300E | 42721350 | 335.21 | G300E | 0 | 0
1441 | Story7 | C2 | 32 MPa RC Column (62.5 cm x 62.5 cm) | Column | 32MPa | Concrete Rectangular | 625 | 625 | 3906.3 | 3150 | 1.23 | 3010.32 | G300E | 50425200 | 395.65 | G300E | 0 | 0
1442 | Story7 | C20 | 32 MPa RC Column (62.5 cm x 62.5 cm) | Column | 32MPa | Concrete Rectangular | 625 | 625 | 3906.3 | 3150 | 1.23 | 3010.32 | G300E | 39235350 | 307.86 | G300E | 0 | 0
1443 | Story7 | C23 | 32 MPa RC Column (62.5 cm x 62.5 cm) | Column | 32MPa | Concrete Rectangular | 625 | 625 | 3906.3 | 3150 | 1.23 | 3010.32 | G300E | 39291000 | 308.29 | G300E | 0 | 0
1444 | Story7 | C24 | 32 MPa RC Column (62.5 cm x 62.5 cm) | Column | 32MPa | Concrete Rectangular | 625 | 625 | 3906.3 | 3150 | 1.23 | 3010.32 | G300E | 42700350 | 335.04 | G300E | 0 | 0
1445 | Story7 | C25 | 32 MPa RC Column (62.5 cm x 62.5 cm) | Column | 32MPa | Concrete Rectangular | 625 | 625 | 3906.3 | 3150 | 1.23 | 3010.32 | G300E | 51167550 | 401.48 | G300E | 0 | 0
1446 | Story7 | C26 | 32 MPa RC Column (62.5 cm x 62.5 cm) | Column | 32MPa | Concrete Rectangular | 625 | 625 | 3906.3 | 3150 | 1.23 | 3010.32 | G300E | 91627200 | 718.94 | G300E | 0 | 0
1447 | Story7 | C27 | 32 MPa RC Column (62.5 cm x 62.5 cm) | Column | 32MPa | Concrete Rectangular | 625 | 625 | 3906.3 | 3150 | 1.23 | 3010.32 | G300E | 55912500 | 438.71 | G300E | 0 | 0
1448 | Story7 | C28 | 32 MPa RC Column (62.5 cm x 62.5 cm) | Column | 32MPa | Concrete Rectangular | 625 | 625 | 3906.3 | 3150 | 1.23 | 3010.32 | G300E | 55911450 | 438.7 | G300E | 0 | 0
1449 | Story7 | C29 | 32 MPa RC Column (62.5 cm x 62.5 cm) | Column | 32MPa | Concrete Rectangular | 625 | 625 | 3906.3 | 3150 | 1.23 | 3010.32 | G300E | 91599900 | 718.73 | G300E | 0 | 0
1450 | Story7 | C3 | 32 MPa RC Column (62.5 cm x 62.5 cm) | Column | 32MPa | Concrete Rectangular | 625 | 625 | 3906.3 | 3150 | 1.23 | 3010.32 | G300E | 51418500 | 403.45 | G300E | 0 | 0
1451 | Story7 | C30 | 32 MPa RC Column (62.5 cm x 62.5 cm) | Column | 32MPa | Concrete Rectangular | 625 | 625 | 3906.3 | 3150 | 1.23 | 3010.32 | G300E | 51182250 | 401.59 | G300E | 0 | 0
1452 | Story7 | C31 | 32 MPa RC Column (62.5 cm x 62.5 cm) | Column | 32MPa | Concrete Rectangular | 625 | 625 | 3906.3 | 3175 | 1.24 | 3034.21 | G300E | 44414016.67 | 348.49 | G300E | 0 | 0
1453 | Story7 | C32 | 32 MPa RC Column (62.5 cm x 62.5 cm) | Column | 32MPa | Concrete Rectangular | 625 | 625 | 3906.3 | 3150 | 1.23 | 3010.32 | G300E | 50423100 | 395.64 | G300E | 0 | 0
1454 | Story7 | C33 | 32 MPa RC Column (62.5 cm x 62.5 cm) | Column | 32MPa | Concrete Rectangular | 625 | 625 | 3906.3 | 3150 | 1.23 | 3010.32 | G300E | 51418500 | 403.45 | G300E | 0 | 0
1455 | Story7 | C34 | 32 MPa RC Column (62.5 cm x 62.5 cm) | Column | 32MPa | Concrete Rectangular | 625 | 625 | 3906.3 | 3150 | 1.23 | 3010.32 | G300E | 51418500 | 403.45 | G300E | 0 | 0
1456 | Story7 | C35 | 32 MPa RC Column (62.5 cm x 62.5 cm) | Column | 32MPa | Concrete Rectangular | 625 | 625 | 3906.3 | 3150 | 1.23 | 3010.32 | G300E | 50425200 | 395.65 | G300E | 0 | 0
1457 | Story7 | C36 | 32 MPa RC Column (62.5 cm x 62.5 cm) | Column | 32MPa | Concrete Rectangular | 625 | 625 | 3906.3 | 3175 | 1.24 | 3034.21 | G300E | 44419308.33 | 348.53 | G300E | 0 | 0
1458 | Story7 | C4 | 32 MPa RC Column (62.5 cm x 62.5 cm) | Column | 32MPa | Concrete Rectangular | 625 | 625 | 3906.3 | 3150 | 1.23 | 3010.32 | G300E | 51418500 | 403.45 | G300E | 0 | 0
1459 | Story7 | C5 | 32 MPa RC Column (62.5 cm x 62.5 cm) | Column | 32MPa | Concrete Rectangular | 625 | 625 | 3906.3 | 3150 | 1.23 | 3010.32 | G300E | 50424150 | 395.65 | G300E | 0 | 0
1460 | Story7 | C6 | 32 MPa RC Column (62.5 cm x 62.5 cm) | Column | 32MPa | Concrete Rectangular | 625 | 625 | 3906.3 | 3175 | 1.24 | 3034.21 | G300E | 44414016.67 | 348.49 | G300E | 0 | 0
1461 | Story7 | C7 | 32 MPa RC Column (62.5 cm x 62.5 cm) | Column | 32MPa | Concrete Rectangular | 625 | 625 | 3906.3 | 3150 | 1.23 | 3010.32 | G300E | 51167550 | 401.48 | G300E | 0 | 0
1462 | Story7 | C8 | 32 MPa RC Column (62.5 cm x 62.5 cm) | Column | 32MPa | Concrete Rectangular | 625 | 625 | 3906.3 | 3150 | 1.23 | 3010.32 | G300E | 91629300 | 718.96 | G300E | 0 | 0
1463 | Story7 | C9 | 32 MPa RC Column (62.5 cm x 62.5 cm) | Column | 32MPa | Concrete Rectangular | 625 | 625 | 3906.3 | 3150 | 1.23 | 3010.32 | G300E | 55915650 | 438.73 | G300E | 0 | 0
1464 | Story8 | C1 | 32 MPa RC Column (62.5 cm x 62.5 cm) | Column | 32MPa | Concrete Rectangular | 625 | 625 | 3906.3 | 3175 | 1.24 | 3034.21 | G300E | 40648466.67 | 318.94 | G300E | 0 | 0
1465 | Story8 | C10 | 32 MPa RC Column (62.5 cm x 62.5 cm) | Column | 32MPa | Concrete Rectangular | 625 | 625 | 3906.3 | 3150 | 1.23 | 3010.32 | G300E | 46306050 | 363.33 | G300E | 0 | 0
1466 | Story8 | C11 | 32 MPa RC Column (62.5 cm x 62.5 cm) | Column | 32MPa | Concrete Rectangular | 625 | 625 | 3906.3 | 3150 | 1.23 | 3010.32 | G300E | 83038200 | 651.55 | G300E | 0 | 0
1467 | Story8 | C12 | 32 MPa RC Column (62.5 cm x 62.5 cm) | Column | 32MPa | Concrete Rectangular | 625 | 625 | 3906.3 | 3150 | 1.23 | 3010.32 | G300E | 44900100 | 352.3 | G300E | 0 | 0
1468 | Story8 | C13 | 32 MPa RC Column (62.5 cm x 62.5 cm) | Column | 32MPa | Concrete Rectangular | 625 | 625 | 3906.3 | 3150 | 1.23 | 3010.32 | G300E | 36405600 | 285.65 | G300E | 0 | 0
1469 | Story8 | C14 | 32 MPa RC Column (62.5 cm x 62.5 cm) | Column | 32MPa | Concrete Rectangular | 625 | 625 | 3906.3 | 3150 | 1.23 | 3010.32 | G300E | 30393300 | 238.48 | G300E | 0 | 0
1470 | Story8 | C17 | 32 MPa RC Column (62.5 cm x 62.5 cm) | Column | 32MPa | Concrete Rectangular | 625 | 625 | 3906.3 | 3150 | 1.23 | 3010.32 | G300E | 30382800 | 238.39 | G300E | 0 | 0
1471 | Story8 | C18 | 32 MPa RC Column (62.5 cm x 62.5 cm) | Column | 32MPa | Concrete Rectangular | 625 | 625 | 3906.3 | 3150 | 1.23 | 3010.32 | G300E | 36396150 | 285.58 | G300E | 0 | 0
1472 | Story8 | C19 | 32 MPa RC Column (62.5 cm x 62.5 cm) | Column | 32MPa | Concrete Rectangular | 625 | 625 | 3906.3 | 3150 | 1.23 | 3010.32 | G300E | 36405600 | 285.65 | G300E | 0 | 0
1473 | Story8 | C2 | 32 MPa RC Column (62.5 cm x 62.5 cm) | Column | 32MPa | Concrete Rectangular | 625 | 625 | 3906.3 | 3150 | 1.23 | 3010.32 | G300E | 44791950 | 351.45 | G300E | 0 | 0
1474 | Story8 | C20 | 32 MPa RC Column (62.5 cm x 62.5 cm) | Column | 32MPa | Concrete Rectangular | 625 | 625 | 3906.3 | 3150 | 1.23 | 3010.32 | G300E | 30392250 | 238.47 | G300E | 0 | 0
1475 | Story8 | C23 | 32 MPa RC Column (62.5 cm x 62.5 cm) | Column | 32MPa | Concrete Rectangular | 625 | 625 | 3906.3 | 3150 | 1.23 | 3010.32 | G300E | 30423750 | 238.72 | G300E | 0 | 0
1476 | Story8 | C24 | 32 MPa RC Column (62.5 cm x 62.5 cm) | Column | 32MPa | Concrete Rectangular | 625 | 625 | 3906.3 | 3150 | 1.23 | 3010.32 | G300E | 36398250 | 285.59 | G300E | 0 | 0
1477 | Story8 | C25 | 32 MPa RC Column (62.5 cm x 62.5 cm) | Column | 32MPa | Concrete Rectangular | 625 | 625 | 3906.3 | 3150 | 1.23 | 3010.32 | G300E | 44902200 | 352.32 | G300E | 0 | 0
1478 | Story8 | C26 | 32 MPa RC Column (62.5 cm x 62.5 cm) | Column | 32MPa | Concrete Rectangular | 625 | 625 | 3906.3 | 3150 | 1.23 | 3010.32 | G300E | 83039250 | 651.56 | G300E | 0 | 0
1479 | Story8 | C27 | 32 MPa RC Column (62.5 cm x 62.5 cm) | Column | 32MPa | Concrete Rectangular | 625 | 625 | 3906.3 | 3150 | 1.23 | 3010.32 | G300E | 46303950 | 363.32 | G300E | 0 | 0
1480 | Story8 | C28 | 32 MPa RC Column (62.5 cm x 62.5 cm) | Column | 32MPa | Concrete Rectangular | 625 | 625 | 3906.3 | 3150 | 1.23 | 3010.32 | G300E | 46302900 | 363.31 | G300E | 0 | 0
1481 | Story8 | C29 | 32 MPa RC Column (62.5 cm x 62.5 cm) | Column | 32MPa | Concrete Rectangular | 625 | 625 | 3906.3 | 3150 | 1.23 | 3010.32 | G300E | 83011950 | 651.34 | G300E | 0 | 0
1482 | Story8 | C3 | 32 MPa RC Column (62.5 cm x 62.5 cm) | Column | 32MPa | Concrete Rectangular | 625 | 625 | 3906.3 | 3150 | 1.23 | 3010.32 | G300E | 46025700 | 361.13 | G300E | 0 | 0
1483 | Story8 | C30 | 32 MPa RC Column (62.5 cm x 62.5 cm) | Column | 32MPa | Concrete Rectangular | 625 | 625 | 3906.3 | 3150 | 1.23 | 3010.32 | G300E | 44914800 | 352.42 | G300E | 0 | 0
1484 | Story8 | C31 | 32 MPa RC Column (62.5 cm x 62.5 cm) | Column | 32MPa | Concrete Rectangular | 625 | 625 | 3906.3 | 3175 | 1.24 | 3034.21 | G300E | 40647408.33 | 318.93 | G300E | 0 | 0
1485 | Story8 | C32 | 32 MPa RC Column (62.5 cm x 62.5 cm) | Column | 32MPa | Concrete Rectangular | 625 | 625 | 3906.3 | 3150 | 1.23 | 3010.32 | G300E | 44790900 | 351.45 | G300E | 0 | 0
1486 | Story8 | C33 | 32 MPa RC Column (62.5 cm x 62.5 cm) | Column | 32MPa | Concrete Rectangular | 625 | 625 | 3906.3 | 3150 | 1.23 | 3010.32 | G300E | 46025700 | 361.13 | G300E | 0 | 0
1487 | Story8 | C34 | 32 MPa RC Column (62.5 cm x 62.5 cm) | Column | 32MPa | Concrete Rectangular | 625 | 625 | 3906.3 | 3150 | 1.23 | 3010.32 | G300E | 46025700 | 361.13 | G300E | 0 | 0
1488 | Story8 | C35 | 32 MPa RC Column (62.5 cm x 62.5 cm) | Column | 32MPa | Concrete Rectangular | 625 | 625 | 3906.3 | 3150 | 1.23 | 3010.32 | G300E | 44791950 | 351.45 | G300E | 0 | 0
1489 | Story8 | C36 | 32 MPa RC Column (62.5 cm x 62.5 cm) | Column | 32MPa | Concrete Rectangular | 625 | 625 | 3906.3 | 3175 | 1.24 | 3034.21 | G300E | 40651641.67 | 318.97 | G300E | 0 | 0
1490 | Story8 | C4 | 32 MPa RC Column (62.5 cm x 62.5 cm) | Column | 32MPa | Concrete Rectangular | 625 | 625 | 3906.3 | 3150 | 1.23 | 3010.32 | G300E | 46025700 | 361.13 | G300E | 0 | 0
1491 | Story8 | C5 | 32 MPa RC Column (62.5 cm x 62.5 cm) | Column | 32MPa | Concrete Rectangular | 625 | 625 | 3906.3 | 3150 | 1.23 | 3010.32 | G300E | 44790900 | 351.45 | G300E | 0 | 0
1492 | Story8 | C6 | 32 MPa RC Column (62.5 cm x 62.5 cm) | Column | 32MPa | Concrete Rectangular | 625 | 625 | 3906.3 | 3175 | 1.24 | 3034.21 | G300E | 40647408.33 | 318.93 | G300E | 0 | 0
1493 | Story8 | C7 | 32 MPa RC Column (62.5 cm x 62.5 cm) | Column | 32MPa | Concrete Rectangular | 625 | 625 | 3906.3 | 3150 | 1.23 | 3010.32 | G300E | 44904300 | 352.34 | G300E | 0 | 0
1494 | Story8 | C8 | 32 MPa RC Column (62.5 cm x 62.5 cm) | Column | 32MPa | Concrete Rectangular | 625 | 625 | 3906.3 | 3150 | 1.23 | 3010.32 | G300E | 83040300 | 651.57 | G300E | 0 | 0
1495 | Story8 | C9 | 32 MPa RC Column (62.5 cm x 62.5 cm) | Column | 32MPa | Concrete Rectangular | 625 | 625 | 3906.3 | 3150 | 1.23 | 3010.32 | G300E | 46306050 | 363.33 | G300E | 0 | 0
1496 | Story9 | C1 | 32 MPa RC Column (60 cm x 60 cm) | Column | 32MPa | Concrete Rectangular | 600 | 600 | 3600 | 3175 | 1.14 | 2796.33 | G300E | 46973066.67 | 368.57 | G300E | 0 | 0
1497 | Story9 | C10 | 32 MPa RC Column (60 cm x 60 cm) | Column | 32MPa | Concrete Rectangular | 600 | 600 | 3600 | 3150 | 1.13 | 2774.31 | G300E | 46050900 | 361.33 | G300E | 0 | 0
1498 | Story9 | C11 | 32 MPa RC Column (60 cm x 60 cm) | Column | 32MPa | Concrete Rectangular | 600 | 600 | 3600 | 3150 | 1.13 | 2774.31 | G300E | 84265650 | 661.18 | G300E | 0 | 0
1499 | Story9 | C12 | 32 MPa RC Column (60 cm x 60 cm) | Column | 32MPa | Concrete Rectangular | 600 | 600 | 3600 | 3150 | 1.13 | 2774.31 | G300E | 48007050 | 376.68 | G300E | 0 | 0
1500 | Story9 | C13 | 32 MPa RC Column (60 cm x 60 cm) | Column | 32MPa | Concrete Rectangular | 600 | 600 | 3600 | 3150 | 1.13 | 2774.31 | G300E | 40620300 | 318.72 | G300E | 0 | 0
1501 | Story9 | C14 | 32 MPa RC Column (60 cm x 60 cm) | Column | 32MPa | Concrete Rectangular | 600 | 600 | 3600 | 3150 | 1.13 | 2774.31 | G300E | 31093650 | 243.97 | G300E | 0 | 0
1502 | Story9 | C17 | 32 MPa RC Column (60 cm x 60 cm) | Column | 32MPa | Concrete Rectangular | 600 | 600 | 3600 | 3150 | 1.13 | 2774.31 | G300E | 31089450 | 243.94 | G300E | 0 | 0
1503 | Story9 | C18 | 32 MPa RC Column (60 cm x 60 cm) | Column | 32MPa | Concrete Rectangular | 600 | 600 | 3600 | 3150 | 1.13 | 2774.31 | G300E | 40612950 | 318.66 | G300E | 0 | 0
1504 | Story9 | C19 | 32 MPa RC Column (60 cm x 60 cm) | Column | 32MPa | Concrete Rectangular | 600 | 600 | 3600 | 3150 | 1.13 | 2774.31 | G300E | 40620300 | 318.72 | G300E | 0 | 0
1505 | Story9 | C2 | 32 MPa RC Column (60 cm x 60 cm) | Column | 32MPa | Concrete Rectangular | 600 | 600 | 3600 | 3150 | 1.13 | 2774.31 | G300E | 48568800 | 381.09 | G300E | 0 | 0
1506 | Story9 | C20 | 32 MPa RC Column (60 cm x 60 cm) | Column | 32MPa | Concrete Rectangular | 600 | 600 | 3600 | 3150 | 1.13 | 2774.31 | G300E | 31093650 | 243.97 | G300E | 0 | 0
1507 | Story9 | C23 | 32 MPa RC Column (60 cm x 60 cm) | Column | 32MPa | Concrete Rectangular | 600 | 600 | 3600 | 3150 | 1.13 | 2774.31 | G300E | 31104150 | 244.05 | G300E | 0 | 0
1508 | Story9 | C24 | 32 MPa RC Column (60 cm x 60 cm) | Column | 32MPa | Concrete Rectangular | 600 | 600 | 3600 | 3150 | 1.13 | 2774.31 | G300E | 40623450 | 318.75 | G300E | 0 | 0
1509 | Story9 | C25 | 32 MPa RC Column (60 cm x 60 cm) | Column | 32MPa | Concrete Rectangular | 600 | 600 | 3600 | 3150 | 1.13 | 2774.31 | G300E | 48009150 | 376.7 | G300E | 0 | 0
1510 | Story9 | C26 | 32 MPa RC Column (60 cm x 60 cm) | Column | 32MPa | Concrete Rectangular | 600 | 600 | 3600 | 3150 | 1.13 | 2774.31 | G300E | 84267750 | 661.2 | G300E | 0 | 0
1511 | Story9 | C27 | 32 MPa RC Column (60 cm x 60 cm) | Column | 32MPa | Concrete Rectangular | 600 | 600 | 3600 | 3150 | 1.13 | 2774.31 | G300E | 46050900 | 361.33 | G300E | 0 | 0
1512 | Story9 | C28 | 32 MPa RC Column (60 cm x 60 cm) | Column | 32MPa | Concrete Rectangular | 600 | 600 | 3600 | 3150 | 1.13 | 2774.31 | G300E | 46049850 | 361.32 | G300E | 0 | 0
1513 | Story9 | C29 | 32 MPa RC Column (60 cm x 60 cm) | Column | 32MPa | Concrete Rectangular | 600 | 600 | 3600 | 3150 | 1.13 | 2774.31 | G300E | 84245700 | 661.02 | G300E | 0 | 0
1514 | Story9 | C3 | 32 MPa RC Column (60 cm x 60 cm) | Column | 32MPa | Concrete Rectangular | 600 | 600 | 3600 | 3150 | 1.13 | 2774.31 | G300E | 49922250 | 391.71 | G300E | 0 | 0
1515 | Story9 | C30 | 32 MPa RC Column (60 cm x 60 cm) | Column | 32MPa | Concrete Rectangular | 600 | 600 | 3600 | 3150 | 1.13 | 2774.31 | G300E | 48016500 | 376.76 | G300E | 0 | 0
1516 | Story9 | C31 | 32 MPa RC Column (60 cm x 60 cm) | Column | 32MPa | Concrete Rectangular | 600 | 600 | 3600 | 3175 | 1.14 | 2796.33 | G300E | 46972008.33 | 368.56 | G300E | 0 | 0
1517 | Story9 | C32 | 32 MPa RC Column (60 cm x 60 cm) | Column | 32MPa | Concrete Rectangular | 600 | 600 | 3600 | 3150 | 1.13 | 2774.31 | G300E | 48568800 | 381.09 | G300E | 0 | 0
1518 | Story9 | C33 | 32 MPa RC Column (60 cm x 60 cm) | Column | 32MPa | Concrete Rectangular | 600 | 600 | 3600 | 3150 | 1.13 | 2774.31 | G300E | 49922250 | 391.71 | G300E | 0 | 0
1519 | Story9 | C34 | 32 MPa RC Column (60 cm x 60 cm) | Column | 32MPa | Concrete Rectangular | 600 | 600 | 3600 | 3150 | 1.13 | 2774.31 | G300E | 49922250 | 391.71 | G300E | 0 | 0
1520 | Story9 | C35 | 32 MPa RC Column (60 cm x 60 cm) | Column | 32MPa | Concrete Rectangular | 600 | 600 | 3600 | 3150 | 1.13 | 2774.31 | G300E | 48569850 | 381.1 | G300E | 0 | 0
1521 | Story9 | C36 | 32 MPa RC Column (60 cm x 60 cm) | Column | 32MPa | Concrete Rectangular | 600 | 600 | 3600 | 3175 | 1.14 | 2796.33 | G300E | 46975183.33 | 368.58 | G300E | 0 | 0
1522 | Story9 | C4 | 32 MPa RC Column (60 cm x 60 cm) | Column | 32MPa | Concrete Rectangular | 600 | 600 | 3600 | 3150 | 1.13 | 2774.31 | G300E | 49922250 | 391.71 | G300E | 0 | 0
1523 | Story9 | C5 | 32 MPa RC Column (60 cm x 60 cm) | Column | 32MPa | Concrete Rectangular | 600 | 600 | 3600 | 3150 | 1.13 | 2774.31 | G300E | 48568800 | 381.09 | G300E | 0 | 0
1524 | Story9 | C6 | 32 MPa RC Column (60 cm x 60 cm) | Column | 32MPa | Concrete Rectangular | 600 | 600 | 3600 | 3175 | 1.14 | 2796.33 | G300E | 46972008.33 | 368.56 | G300E | 0 | 0
1525 | Story9 | C7 | 32 MPa RC Column (60 cm x 60 cm) | Column | 32MPa | Concrete Rectangular | 600 | 600 | 3600 | 3150 | 1.13 | 2774.31 | G300E | 48010200 | 376.71 | G300E | 0 | 0
1526 | Story9 | C8 | 32 MPa RC Column (60 cm x 60 cm) | Column | 32MPa | Concrete Rectangular | 600 | 600 | 3600 | 3150 | 1.13 | 2774.31 | G300E | 84267750 | 661.2 | G300E | 0 | 0
1527 | Story9 | C9 | 32 MPa RC Column (60 cm x 60 cm) | Column | 32MPa | Concrete Rectangular | 600 | 600 | 3600 | 3150 | 1.13 | 2774.31 | G300E | 46050900 | 361.33 | G300E | 0 | 0

## Walls
| Story | Label | Section | Structural_Element_Type | Material | Width_(mm) | Depth_(mm) | Area_(cm^2) | Length_(mm) | Volume_(m^3) | Mass_(kg) | Long._Rebar_Material | Long._Rebar_Volume_(mm^3) | Long._Rebar_Mass_(kg) | Tran._Rebar_Material | Tran._Rebar_Volume_(mm^3) | Tran._Rebar_Mass_(kg)
0 | Story1 | P1 | RC Wall - 500 mm | Wall | 32MPa | 4800 | 500 | 24000 | 3500 | 8.4 | 20550.46 | G300E | 27720000 | 217.5 | G300E | 21000000 | 164.77
1 | Story1 | P2 | RC Wall - 500 mm | Wall | 32MPa | 4800 | 500 | 24000 | 3500 | 8.4 | 20550.46 | G300E | 95340000 | 748.07 | G300E | 69052704 | 541.81
2 | Story1 | P3 | RC Wall - 500 mm | Wall | 32MPa | 7200 | 500 | 36000 | 3500 | 12.6 | 30825.69 | G300E | 306180000 | 2402.4 | G300E | 31500000 | 247.16
3 | Story1 | P4 | RC Wall - 500 mm | Wall | 32MPa | 7200 | 500 | 36000 | 3500 | 12.6 | 30825.69 | G300E | 306180000 | 2402.4 | G300E | 31500000 | 247.16
4 | Story10 | P1 | RC Wall - 400 mm | Wall | 32MPa | 4800 | 400 | 19200 | 3500 | 6.72 | 16440.37 | G300E | 16800000 | 131.82 | G300E | 16800000 | 131.82
5 | Story10 | P2 | RC Wall - 400 mm | Wall | 32MPa | 4800 | 400 | 19200 | 3500 | 6.72 | 16440.37 | G300E | 16800000 | 131.82 | G300E | 30938040 | 242.75
6 | Story10 | P3 | RC Wall - 400 mm | Wall | 32MPa | 7200 | 400 | 28800 | 3500 | 10.08 | 24660.55 | G300E | 25200000 | 197.73 | G300E | 25200000 | 197.73
7 | Story10 | P4 | RC Wall - 400 mm | Wall | 32MPa | 7200 | 400 | 28800 | 3500 | 10.08 | 24660.55 | G300E | 25200000 | 197.73 | G300E | 25200000 | 197.73
8 | Story11 | P1 | RC Wall - 375 mm | Wall | 32MPa | 4800 | 375 | 18000 | 3500 | 6.3 | 15412.84 | G300E | 17955000 | 140.88 | G300E | 15750000 | 123.58
9 | Story11 | P2 | RC Wall - 375 mm | Wall | 32MPa | 4800 | 375 | 18000 | 3500 | 6.3 | 15412.84 | G300E | 17955000 | 140.88 | G300E | 32231640 | 252.9
10 | Story11 | P3 | RC Wall - 375 mm | Wall | 32MPa | 7200 | 375 | 27000 | 3500 | 9.45 | 23119.27 | G300E | 27877500 | 218.74 | G300E | 23625000 | 185.37
11 | Story11 | P4 | RC Wall - 375 mm | Wall | 32MPa | 7200 | 375 | 27000 | 3500 | 9.45 | 23119.27 | G300E | 27877500 | 218.74 | G300E | 23625000 | 185.37
12 | Story12 | P1 | RC Wall - 375 mm | Wall | 32MPa | 4800 | 375 | 18000 | 3500 | 6.3 | 15412.84 | G300E | 15750000 | 123.58 | G300E | 15750000 | 123.58
13 | Story12 | P2 | RC Wall - 375 mm | Wall | 32MPa | 4800 | 375 | 18000 | 3500 | 6.3 | 15412.84 | G300E | 15750000 | 123.58 | G300E | 28957656 | 227.21
14 | Story12 | P3 | RC Wall - 375 mm | Wall | 32MPa | 7200 | 375 | 27000 | 3500 | 9.45 | 23119.27 | G300E | 23625000 | 185.37 | G300E | 23625000 | 185.37
15 | Story12 | P4 | RC Wall - 375 mm | Wall | 32MPa | 7200 | 375 | 27000 | 3500 | 9.45 | 23119.27 | G300E | 23625000 | 185.37 | G300E | 23625000 | 185.37
16 | Story13 | P1 | RC Wall - 350 mm | Wall | 32MPa | 4800 | 350 | 16800 | 3500 | 5.88 | 14385.32 | G300E | 39690000 | 311.42 | G300E | 14700000 | 115.34
17 | Story13 | P2 | RC Wall - 350 mm | Wall | 32MPa | 4800 | 350 | 16800 | 3500 | 5.88 | 14385.32 | G300E | 39690000 | 311.42 | G300E | 33775056 | 265.01
18 | Story13 | P3 | RC Wall - 350 mm | Wall | 32MPa | 7200 | 350 | 25200 | 3500 | 8.82 | 21577.98 | G300E | 59535000 | 467.13 | G300E | 22050000 | 173.01
19 | Story13 | P4 | RC Wall - 350 mm | Wall | 32MPa | 7200 | 350 | 25200 | 3500 | 8.82 | 21577.98 | G300E | 59535000 | 467.13 | G300E | 22050000 | 173.01
20 | Story14 | P1 | RC Wall - 350 mm | Wall | 32MPa | 4800 | 350 | 16800 | 3500 | 5.88 | 14385.32 | G300E | 30282000 | 237.6 | G300E | 14700000 | 115.34
21 | Story14 | P2 | RC Wall - 350 mm | Wall | 32MPa | 4800 | 350 | 16800 | 3500 | 5.88 | 14385.32 | G300E | 30576000 | 239.91 | G300E | 14700000 | 115.34
22 | Story14 | P3 | RC Wall - 350 mm | Wall | 32MPa | 7200 | 350 | 25200 | 3500 | 8.82 | 21577.98 | G300E | 85113000 | 667.83 | G300E | 22050000 | 173.01
23 | Story14 | P4 | RC Wall - 350 mm | Wall | 32MPa | 7200 | 350 | 25200 | 3500 | 8.82 | 21577.98 | G300E | 85113000 | 667.83 | G300E | 22050000 | 173.01
24 | Story15 | P1 | RC Wall - 325 mm | Wall | 32MPa | 4800 | 325 | 15600 | 3500 | 5.46 | 13357.8 | G300E | 212394000 | 1666.52 | G300E | 214943400 | 1686.53
25 | Story15 | P2 | RC Wall - 325 mm | Wall | 32MPa | 4800 | 325 | 15600 | 3500 | 5.46 | 13357.8 | G300E | 224679000 | 1762.91 | G300E | 223208496 | 1751.38
26 | Story15 | P3 | RC Wall - 325 mm | Wall | 32MPa | 7200 | 325 | 23400 | 3500 | 8.19 | 20036.7 | G300E | 20475000 | 160.65 | G300E | 99985284 | 784.52
27 | Story15 | P4 | RC Wall - 325 mm | Wall | 32MPa | 7200 | 325 | 23400 | 3500 | 8.19 | 20036.7 | G300E | 20475000 | 160.65 | G300E | 93084264 | 730.37
28 | Story16 | P1 | RC Wall - 325 mm | Wall | 32MPa | 4800 | 325 | 15600 | 3500 | 5.46 | 13357.8 | G300E | 13650000 | 107.1 | G300E | 13650000 | 107.1
29 | Story16 | P2 | RC Wall - 325 mm | Wall | 32MPa | 4800 | 325 | 15600 | 3500 | 5.46 | 13357.8 | G300E | 13650000 | 107.1 | G300E | 13650000 | 107.1
30 | Story16 | P3 | RC Wall - 325 mm | Wall | 32MPa | 7200 | 325 | 23400 | 3500 | 8.19 | 20036.7 | G300E | 20475000 | 160.65 | G300E | 20475000 | 160.65
31 | Story16 | P4 | RC Wall - 325 mm | Wall | 32MPa | 7200 | 325 | 23400 | 3500 | 8.19 | 20036.7 | G300E | 20475000 | 160.65 | G300E | 20475000 | 160.65
32 | Story17 | P1 | RC Wall - 300 mm | Wall | 32MPa | 4800 | 300 | 14400 | 3500 | 5.04 | 12330.28 | G300E | 12600000 | 98.86 | G300E | 12600000 | 98.86
33 | Story17 | P2 | RC Wall - 300 mm | Wall | 32MPa | 4800 | 300 | 14400 | 3500 | 5.04 | 12330.28 | G300E | 12600000 | 98.86 | G300E | 27041112 | 212.17
34 | Story17 | P3 | RC Wall - 300 mm | Wall | 32MPa | 7200 | 300 | 21600 | 3500 | 7.56 | 18495.41 | G300E | 18900000 | 148.3 | G300E | 18900000 | 148.3
35 | Story17 | P4 | RC Wall - 300 mm | Wall | 32MPa | 7200 | 300 | 21600 | 3500 | 7.56 | 18495.41 | G300E | 18900000 | 148.3 | G300E | 18900000 | 148.3
36 | Story18 | P1 | RC Wall - 300 mm | Wall | 32MPa | 4800 | 300 | 14400 | 3500 | 5.04 | 12330.28 | G300E | 12600000 | 98.86 | G300E | 12600000 | 98.86
37 | Story18 | P2 | RC Wall - 300 mm | Wall | 32MPa | 4800 | 300 | 14400 | 3500 | 5.04 | 12330.28 | G300E | 12600000 | 98.86 | G300E | 20015184 | 157.05
38 | Story18 | P3 | RC Wall - 300 mm | Wall | 32MPa | 7200 | 300 | 21600 | 3500 | 7.56 | 18495.41 | G300E | 18900000 | 148.3 | G300E | 18900000 | 148.3
39 | Story18 | P4 | RC Wall - 300 mm | Wall | 32MPa | 7200 | 300 | 21600 | 3500 | 7.56 | 18495.41 | G300E | 18900000 | 148.3 | G300E | 18900000 | 148.3
40 | Story19 | P1 | RC Wall - 275 mm | Wall | 32MPa | 4800 | 275 | 13200 | 3500 | 4.62 | 11302.75 | G300E | 11550000 | 90.63 | G300E | 11550000 | 90.63
41 | Story19 | P2 | RC Wall - 275 mm | Wall | 32MPa | 4800 | 275 | 13200 | 3500 | 4.62 | 11302.75 | G300E | 11550000 | 90.63 | G300E | 19528992 | 153.23
42 | Story19 | P3 | RC Wall - 275 mm | Wall | 32MPa | 7200 | 275 | 19800 | 3500 | 6.93 | 16954.13 | G300E | 17325000 | 135.94 | G300E | 17325000 | 135.94
43 | Story19 | P4 | RC Wall - 275 mm | Wall | 32MPa | 7200 | 275 | 19800 | 3500 | 6.93 | 16954.13 | G300E | 17325000 | 135.94 | G300E | 17325000 | 135.94
44 | Story2 | P1 | RC Wall - 500 mm | Wall | 32MPa | 4800 | 500 | 24000 | 3500 | 8.4 | 20550.46 | G300E | 21000000 | 164.77 | G300E | 21000000 | 164.77
45 | Story2 | P2 | RC Wall - 500 mm | Wall | 32MPa | 4800 | 500 | 24000 | 3500 | 8.4 | 20550.46 | G300E | 50400000 | 395.46 | G300E | 48240360 | 378.51
46 | Story2 | P3 | RC Wall - 500 mm | Wall | 32MPa | 7200 | 500 | 36000 | 3500 | 12.6 | 30825.69 | G300E | 204750000 | 1606.54 | G300E | 31500000 | 247.16
47 | Story2 | P4 | RC Wall - 500 mm | Wall | 32MPa | 7200 | 500 | 36000 | 3500 | 12.6 | 30825.69 | G300E | 204750000 | 1606.54 | G300E | 31500000 | 247.16
48 | Story20 | P1 | RC Wall - 275 mm | Wall | 32MPa | 4800 | 275 | 13200 | 3500 | 4.62 | 11302.75 | G300E | 11550000 | 90.63 | G300E | 11550000 | 90.63
49 | Story20 | P2 | RC Wall - 275 mm | Wall | 32MPa | 4800 | 275 | 13200 | 3500 | 4.62 | 11302.75 | G300E | 11550000 | 90.63 | G300E | 14367024 | 112.73
50 | Story20 | P3 | RC Wall - 275 mm | Wall | 32MPa | 7200 | 275 | 19800 | 3500 | 6.93 | 16954.13 | G300E | 17325000 | 135.94 | G300E | 17325000 | 135.94
51 | Story20 | P4 | RC Wall - 275 mm | Wall | 32MPa | 7200 | 275 | 19800 | 3500 | 6.93 | 16954.13 | G300E | 17325000 | 135.94 | G300E | 17325000 | 135.94
52 | Story21 | P1 | RC Wall - 250 mm | Wall | 32MPa | 4800 | 250 | 12000 | 3500 | 4.2 | 10275.23 | G300E | 10500000 | 82.39 | G300E | 10500000 | 82.39
53 | Story21 | P2 | RC Wall - 250 mm | Wall | 32MPa | 4800 | 250 | 12000 | 3500 | 4.2 | 10275.23 | G300E | 10500000 | 82.39 | G300E | 14805168 | 116.17
54 | Story21 | P3 | RC Wall - 250 mm | Wall | 32MPa | 7200 | 250 | 18000 | 3500 | 6.3 | 15412.84 | G300E | 15750000 | 123.58 | G300E | 15750000 | 123.58
55 | Story21 | P4 | RC Wall - 250 mm | Wall | 32MPa | 7200 | 250 | 18000 | 3500 | 6.3 | 15412.84 | G300E | 15750000 | 123.58 | G300E | 15750000 | 123.58
56 | Story22 | P1 | RC Wall - 250 mm | Wall | 32MPa | 4800 | 250 | 12000 | 3500 | 4.2 | 10275.23 | G300E | 10500000 | 82.39 | G300E | 10500000 | 82.39
57 | Story22 | P2 | RC Wall - 250 mm | Wall | 32MPa | 4800 | 250 | 12000 | 3500 | 4.2 | 10275.23 | G300E | 10500000 | 82.39 | G300E | 10604328 | 83.21
58 | Story22 | P3 | RC Wall - 250 mm | Wall | 32MPa | 7200 | 250 | 18000 | 3500 | 6.3 | 15412.84 | G300E | 15750000 | 123.58 | G300E | 15750000 | 123.58
59 | Story22 | P4 | RC Wall - 250 mm | Wall | 32MPa | 7200 | 250 | 18000 | 3500 | 6.3 | 15412.84 | G300E | 15750000 | 123.58 | G300E | 15750000 | 123.58
60 | Story23 | P1 | RC Wall - 200 mm | Wall | 32MPa | 4800 | 200 | 9600 | 3500 | 3.36 | 8220.18 | G300E | 62664000 | 491.68 | G300E | 8400000 | 65.91
61 | Story23 | P2 | RC Wall - 200 mm | Wall | 32MPa | 4800 | 200 | 9600 | 3500 | 3.36 | 8220.18 | G300E | 62664000 | 491.68 | G300E | 14632968 | 114.82
62 | Story23 | P3 | RC Wall - 200 mm | Wall | 32MPa | 7200 | 200 | 14400 | 3500 | 5.04 | 12330.28 | G300E | 94752000 | 743.46 | G300E | 12600000 | 98.86
63 | Story23 | P4 | RC Wall - 200 mm | Wall | 32MPa | 7200 | 200 | 14400 | 3500 | 5.04 | 12330.28 | G300E | 94752000 | 743.46 | G300E | 12600000 | 98.86
64 | Story24 | P1 | RC Wall - 200 mm | Wall | 32MPa | 4800 | 200 | 9600 | 3500 | 3.36 | 8220.18 | G300E | 54096000 | 424.46 | G300E | 8400000 | 65.91
65 | Story24 | P2 | RC Wall - 200 mm | Wall | 32MPa | 4800 | 200 | 9600 | 3500 | 3.36 | 8220.18 | G300E | 54096000 | 424.46 | G300E | 10936968 | 85.82
66 | Story24 | P3 | RC Wall - 200 mm | Wall | 32MPa | 7200 | 200 | 14400 | 3500 | 5.04 | 12330.28 | G300E | 81900000 | 642.62 | G300E | 12600000 | 98.86
67 | Story24 | P4 | RC Wall - 200 mm | Wall | 32MPa | 7200 | 200 | 14400 | 3500 | 5.04 | 12330.28 | G300E | 81900000 | 642.62 | G300E | 12600000 | 98.86
68 | Story25 | P1 | RC Wall - 150 mm | Wall | 32MPa | 4800 | 150 | 7200 | 3500 | 2.52 | 6165.14 | G300E | 125370000 | 983.7 | G300E | 6300000 | 49.43
69 | Story25 | P2 | RC Wall - 150 mm | Wall | 32MPa | 4800 | 150 | 7200 | 3500 | 2.52 | 6165.14 | G300E | 125370000 | 983.7 | G300E | 15431808 | 121.08
70 | Story25 | P3 | RC Wall - 150 mm | Wall | 32MPa | 7200 | 150 | 10800 | 3500 | 3.78 | 9247.71 | G300E | 188433000 | 1478.52 | G300E | 9450000 | 74.15
71 | Story25 | P4 | RC Wall - 150 mm | Wall | 32MPa | 7200 | 150 | 10800 | 3500 | 3.78 | 9247.71 | G300E | 188433000 | 1478.52 | G300E | 9450000 | 74.15
72 | Story26 | P1 | RC Wall - 150 mm | Wall | 32MPa | 4800 | 150 | 7200 | 3500 | 2.52 | 6165.14 | G300E | 118692000 | 931.3 | G300E | 6300000 | 49.43
73 | Story26 | P2 | RC Wall - 150 mm | Wall | 32MPa | 4800 | 150 | 7200 | 3500 | 2.52 | 6165.14 | G300E | 118692000 | 931.3 | G300E | 13127016 | 103
74 | Story26 | P3 | RC Wall - 150 mm | Wall | 32MPa | 7200 | 150 | 10800 | 3500 | 3.78 | 9247.71 | G300E | 178416000 | 1399.92 | G300E | 9450000 | 74.15
75 | Story26 | P4 | RC Wall - 150 mm | Wall | 32MPa | 7200 | 150 | 10800 | 3500 | 3.78 | 9247.71 | G300E | 178416000 | 1399.92 | G300E | 9450000 | 74.15
76 | Story27 | P1 | RC Wall - 150 mm | Wall | 32MPa | 4800 | 150 | 7200 | 3500 | 2.52 | 6165.14 | G300E | 112392000 | 881.87 | G300E | 6300000 | 49.43
77 | Story27 | P2 | RC Wall - 150 mm | Wall | 32MPa | 4800 | 150 | 7200 | 3500 | 2.52 | 6165.14 | G300E | 112518000 | 882.86 | G300E | 7005432 | 54.97
78 | Story27 | P3 | RC Wall - 150 mm | Wall | 32MPa | 7200 | 150 | 10800 | 3500 | 3.78 | 9247.71 | G300E | 172935000 | 1356.91 | G300E | 9450000 | 74.15
79 | Story27 | P4 | RC Wall - 150 mm | Wall | 32MPa | 7200 | 150 | 10800 | 3500 | 3.78 | 9247.71 | G300E | 172935000 | 1356.91 | G300E | 9450000 | 74.15
80 | Story28 | P1 | RC Wall - 150 mm | Wall | 32MPa | 4800 | 150 | 7200 | 3500 | 2.52 | 6165.14 | G300E | 50904000 | 399.41 | G300E | 61640208 | 483.65
81 | Story28 | P2 | RC Wall - 150 mm | Wall | 32MPa | 4800 | 150 | 7200 | 3500 | 2.52 | 6165.14 | G300E | 56700000 | 444.89 | G300E | 65448096 | 513.53
82 | Story28 | P3 | RC Wall - 150 mm | Wall | 32MPa | 7200 | 150 | 10800 | 3500 | 3.78 | 9247.71 | G300E | 21924000 | 172.02 | G300E | 24593688 | 192.97
83 | Story28 | P4 | RC Wall - 150 mm | Wall | 32MPa | 7200 | 150 | 10800 | 3500 | 3.78 | 9247.71 | G300E | 22113000 | 173.51 | G300E | 22400532 | 175.76
84 | Story29 | P1 | RC Wall - 150 mm | Wall | 32MPa | 4800 | 150 | 7200 | 3500 | 2.52 | 6165.14 | G300E | 6300000 | 49.43 | G300E | 6300000 | 49.43
85 | Story29 | P2 | RC Wall - 150 mm | Wall | 32MPa | 4800 | 150 | 7200 | 3500 | 2.52 | 6165.14 | G300E | 6300000 | 49.43 | G300E | 6300000 | 49.43
86 | Story29 | P3 | RC Wall - 150 mm | Wall | 32MPa | 7200 | 150 | 10800 | 3500 | 3.78 | 9247.71 | G300E | 9450000 | 74.15 | G300E | 9450000 | 74.15
87 | Story29 | P4 | RC Wall - 150 mm | Wall | 32MPa | 7200 | 150 | 10800 | 3500 | 3.78 | 9247.71 | G300E | 9450000 | 74.15 | G300E | 9450000 | 74.15
88 | Story3 | P1 | RC Wall - 475 mm | Wall | 32MPa | 4800 | 475 | 22800 | 3500 | 7.98 | 19522.94 | G300E | 19950000 | 156.54 | G300E | 19950000 | 156.54
89 | Story3 | P2 | RC Wall - 475 mm | Wall | 32MPa | 4800 | 475 | 22800 | 3500 | 7.98 | 19522.94 | G300E | 43092000 | 338.12 | G300E | 46590768 | 365.57
90 | Story3 | P3 | RC Wall - 475 mm | Wall | 32MPa | 7200 | 475 | 34200 | 3500 | 11.97 | 29284.4 | G300E | 166383000 | 1305.5 | G300E | 29925000 | 234.8
91 | Story3 | P4 | RC Wall - 475 mm | Wall | 32MPa | 7200 | 475 | 34200 | 3500 | 11.97 | 29284.4 | G300E | 166383000 | 1305.5 | G300E | 29925000 | 234.8
92 | Story30 | P1 | RC Wall - 150 mm | Wall | 32MPa | 4800 | 150 | 7200 | 3500 | 2.52 | 6165.14 | G300E | 6300000 | 49.43 | G300E | 6300000 | 49.43
93 | Story30 | P2 | RC Wall - 150 mm | Wall | 32MPa | 4800 | 150 | 7200 | 3500 | 2.52 | 6165.14 | G300E | 6300000 | 49.43 | G300E | 6300000 | 49.43
94 | Story30 | P3 | RC Wall - 150 mm | Wall | 32MPa | 7200 | 150 | 10800 | 3500 | 3.78 | 9247.71 | G300E | 9450000 | 74.15 | G300E | 9450000 | 74.15
95 | Story30 | P4 | RC Wall - 150 mm | Wall | 32MPa | 7200 | 150 | 10800 | 3500 | 3.78 | 9247.71 | G300E | 9450000 | 74.15 | G300E | 9450000 | 74.15
96 | Story31 | P1 | RC Wall - 150 mm | Wall | 32MPa | 4800 | 150 | 7200 | 3500 | 2.52 | 6165.14 | G300E | 6300000 | 49.43 | G300E | 6300000 | 49.43
97 | Story31 | P2 | RC Wall - 150 mm | Wall | 32MPa | 4800 | 150 | 7200 | 3500 | 2.52 | 6165.14 | G300E | 6300000 | 49.43 | G300E | 6300000 | 49.43
98 | Story31 | P3 | RC Wall - 150 mm | Wall | 32MPa | 7200 | 150 | 10800 | 3500 | 3.78 | 9247.71 | G300E | 9450000 | 74.15 | G300E | 9450000 | 74.15
99 | Story31 | P4 | RC Wall - 150 mm | Wall | 32MPa | 7200 | 150 | 10800 | 3500 | 3.78 | 9247.71 | G300E | 9450000 | 74.15 | G300E | 9450000 | 74.15
100 | Story32 | P1 | RC Wall - 150 mm | Wall | 32MPa | 4800 | 150 | 7200 | 3500 | 2.52 | 6165.14 | G300E | 6300000 | 49.43 | G300E | 6300000 | 49.43
101 | Story32 | P2 | RC Wall - 150 mm | Wall | 32MPa | 4800 | 150 | 7200 | 3500 | 2.52 | 6165.14 | G300E | 6300000 | 49.43 | G300E | 6300000 | 49.43
102 | Story32 | P3 | RC Wall - 150 mm | Wall | 32MPa | 7200 | 150 | 10800 | 3500 | 3.78 | 9247.71 | G300E | 9450000 | 74.15 | G300E | 9450000 | 74.15
103 | Story32 | P4 | RC Wall - 150 mm | Wall | 32MPa | 7200 | 150 | 10800 | 3500 | 3.78 | 9247.71 | G300E | 9450000 | 74.15 | G300E | 9450000 | 74.15
104 | Story33 | P1 | RC Wall - 150 mm | Wall | 32MPa | 4800 | 150 | 7200 | 3500 | 2.52 | 6165.14 | G300E | 6300000 | 49.43 | G300E | 6300000 | 49.43
105 | Story33 | P2 | RC Wall - 150 mm | Wall | 32MPa | 4800 | 150 | 7200 | 3500 | 2.52 | 6165.14 | G300E | 6300000 | 49.43 | G300E | 6300000 | 49.43
106 | Story33 | P3 | RC Wall - 150 mm | Wall | 32MPa | 7200 | 150 | 10800 | 3500 | 3.78 | 9247.71 | G300E | 9450000 | 74.15 | G300E | 9450000 | 74.15
107 | Story33 | P4 | RC Wall - 150 mm | Wall | 32MPa | 7200 | 150 | 10800 | 3500 | 3.78 | 9247.71 | G300E | 9450000 | 74.15 | G300E | 9450000 | 74.15
108 | Story34 | P1 | RC Wall - 150 mm | Wall | 32MPa | 4800 | 150 | 7200 | 3500 | 2.52 | 6165.14 | G300E | 6300000 | 49.43 | G300E | 6300000 | 49.43
109 | Story34 | P2 | RC Wall - 150 mm | Wall | 32MPa | 4800 | 150 | 7200 | 3500 | 2.52 | 6165.14 | G300E | 6300000 | 49.43 | G300E | 6300000 | 49.43
110 | Story34 | P3 | RC Wall - 150 mm | Wall | 32MPa | 7200 | 150 | 10800 | 3500 | 3.78 | 9247.71 | G300E | 9450000 | 74.15 | G300E | 9450000 | 74.15
111 | Story34 | P4 | RC Wall - 150 mm | Wall | 32MPa | 7200 | 150 | 10800 | 3500 | 3.78 | 9247.71 | G300E | 9450000 | 74.15 | G300E | 9450000 | 74.15
112 | Story35 | P1 | RC Wall - 150 mm | Wall | 32MPa | 4800 | 150 | 7200 | 3500 | 2.52 | 6165.14 | G300E | 6300000 | 49.43 | G300E | 6300000 | 49.43
113 | Story35 | P2 | RC Wall - 150 mm | Wall | 32MPa | 4800 | 150 | 7200 | 3500 | 2.52 | 6165.14 | G300E | 6300000 | 49.43 | G300E | 6300000 | 49.43
114 | Story35 | P3 | RC Wall - 150 mm | Wall | 32MPa | 7200 | 150 | 10800 | 3500 | 3.78 | 9247.71 | G300E | 9450000 | 74.15 | G300E | 9450000 | 74.15
115 | Story35 | P4 | RC Wall - 150 mm | Wall | 32MPa | 7200 | 150 | 10800 | 3500 | 3.78 | 9247.71 | G300E | 9450000 | 74.15 | G300E | 9450000 | 74.15
116 | Story36 | P1 | RC Wall - 150 mm | Wall | 32MPa | 4800 | 150 | 7200 | 3500 | 2.52 | 6165.14 | G300E | 6300000 | 49.43 | G300E | 6300000 | 49.43
117 | Story36 | P2 | RC Wall - 150 mm | Wall | 32MPa | 4800 | 150 | 7200 | 3500 | 2.52 | 6165.14 | G300E | 6300000 | 49.43 | G300E | 6300000 | 49.43
118 | Story36 | P3 | RC Wall - 150 mm | Wall | 32MPa | 7200 | 150 | 10800 | 3500 | 3.78 | 9247.71 | G300E | 9450000 | 74.15 | G300E | 9450000 | 74.15
119 | Story36 | P4 | RC Wall - 150 mm | Wall | 32MPa | 7200 | 150 | 10800 | 3500 | 3.78 | 9247.71 | G300E | 9450000 | 74.15 | G300E | 9450000 | 74.15
120 | Story37 | P1 | RC Wall - 150 mm | Wall | 32MPa | 4800 | 150 | 7200 | 3500 | 2.52 | 6165.14 | G300E | 6300000 | 49.43 | G300E | 6300000 | 49.43
121 | Story37 | P2 | RC Wall - 150 mm | Wall | 32MPa | 4800 | 150 | 7200 | 3500 | 2.52 | 6165.14 | G300E | 6300000 | 49.43 | G300E | 6300000 | 49.43
122 | Story37 | P3 | RC Wall - 150 mm | Wall | 32MPa | 7200 | 150 | 10800 | 3500 | 3.78 | 9247.71 | G300E | 9450000 | 74.15 | G300E | 9450000 | 74.15
123 | Story37 | P4 | RC Wall - 150 mm | Wall | 32MPa | 7200 | 150 | 10800 | 3500 | 3.78 | 9247.71 | G300E | 9450000 | 74.15 | G300E | 9450000 | 74.15
124 | Story38 | P1 | RC Wall - 150 mm | Wall | 32MPa | 4800 | 150 | 7200 | 3500 | 2.52 | 6165.14 | G300E | 6300000 | 49.43 | G300E | 6300000 | 49.43
125 | Story38 | P2 | RC Wall - 150 mm | Wall | 32MPa | 4800 | 150 | 7200 | 3500 | 2.52 | 6165.14 | G300E | 6300000 | 49.43 | G300E | 6300000 | 49.43
126 | Story38 | P3 | RC Wall - 150 mm | Wall | 32MPa | 7200 | 150 | 10800 | 3500 | 3.78 | 9247.71 | G300E | 9450000 | 74.15 | G300E | 9450000 | 74.15
127 | Story38 | P4 | RC Wall - 150 mm | Wall | 32MPa | 7200 | 150 | 10800 | 3500 | 3.78 | 9247.71 | G300E | 9450000 | 74.15 | G300E | 9450000 | 74.15
128 | Story39 | P1 | RC Wall - 150 mm | Wall | 32MPa | 4800 | 150 | 7200 | 3500 | 2.52 | 6165.14 | G300E | 6300000 | 49.43 | G300E | 6300000 | 49.43
129 | Story39 | P2 | RC Wall - 150 mm | Wall | 32MPa | 4800 | 150 | 7200 | 3500 | 2.52 | 6165.14 | G300E | 6300000 | 49.43 | G300E | 6300000 | 49.43
130 | Story39 | P3 | RC Wall - 150 mm | Wall | 32MPa | 7200 | 150 | 10800 | 3500 | 3.78 | 9247.71 | G300E | 9450000 | 74.15 | G300E | 9450000 | 74.15
131 | Story39 | P4 | RC Wall - 150 mm | Wall | 32MPa | 7200 | 150 | 10800 | 3500 | 3.78 | 9247.71 | G300E | 9450000 | 74.15 | G300E | 9450000 | 74.15
132 | Story4 | P1 | RC Wall - 475 mm | Wall | 32MPa | 4800 | 475 | 22800 | 3500 | 7.98 | 19522.94 | G300E | 19950000 | 156.54 | G300E | 19950000 | 156.54
133 | Story4 | P2 | RC Wall - 475 mm | Wall | 32MPa | 4800 | 475 | 22800 | 3500 | 7.98 | 19522.94 | G300E | 19950000 | 156.54 | G300E | 42214200 | 331.23
134 | Story4 | P3 | RC Wall - 475 mm | Wall | 32MPa | 7200 | 475 | 34200 | 3500 | 11.97 | 29284.4 | G300E | 72418500 | 568.22 | G300E | 29925000 | 234.8
135 | Story4 | P4 | RC Wall - 475 mm | Wall | 32MPa | 7200 | 475 | 34200 | 3500 | 11.97 | 29284.4 | G300E | 72418500 | 568.22 | G300E | 29925000 | 234.8
136 | Story40 | P1 | RC Wall - 150 mm | Wall | 32MPa | 4800 | 150 | 7200 | 3500 | 2.52 | 6165.14 | G300E | 6300000 | 49.43 | G300E | 6300000 | 49.43
137 | Story40 | P2 | RC Wall - 150 mm | Wall | 32MPa | 4800 | 150 | 7200 | 3500 | 2.52 | 6165.14 | G300E | 6300000 | 49.43 | G300E | 6300000 | 49.43
138 | Story40 | P3 | RC Wall - 150 mm | Wall | 32MPa | 7200 | 150 | 10800 | 3500 | 3.78 | 9247.71 | G300E | 9450000 | 74.15 | G300E | 9450000 | 74.15
139 | Story40 | P4 | RC Wall - 150 mm | Wall | 32MPa | 7200 | 150 | 10800 | 3500 | 3.78 | 9247.71 | G300E | 9450000 | 74.15 | G300E | 9450000 | 74.15
140 | Story41 | P1 | RC Wall - 150 mm | Wall | 32MPa | 4800 | 150 | 7200 | 3500 | 2.52 | 6165.14 | G300E | 6300000 | 49.43 | G300E | 6300000 | 49.43
141 | Story41 | P2 | RC Wall - 150 mm | Wall | 32MPa | 4800 | 150 | 7200 | 3500 | 2.52 | 6165.14 | G300E | 6300000 | 49.43 | G300E | 6300000 | 49.43
142 | Story41 | P3 | RC Wall - 150 mm | Wall | 32MPa | 7200 | 150 | 10800 | 3500 | 3.78 | 9247.71 | G300E | 9450000 | 74.15 | G300E | 9450000 | 74.15
143 | Story41 | P4 | RC Wall - 150 mm | Wall | 32MPa | 7200 | 150 | 10800 | 3500 | 3.78 | 9247.71 | G300E | 9450000 | 74.15 | G300E | 9450000 | 74.15
144 | Story5 | P1 | RC Wall - 450 mm | Wall | 32MPa | 4800 | 450 | 21600 | 3500 | 7.56 | 18495.41 | G300E | 18900000 | 148.3 | G300E | 18900000 | 148.3
145 | Story5 | P2 | RC Wall - 450 mm | Wall | 32MPa | 4800 | 450 | 21600 | 3500 | 7.56 | 18495.41 | G300E | 18900000 | 148.3 | G300E | 41305152 | 324.1
146 | Story5 | P3 | RC Wall - 450 mm | Wall | 32MPa | 7200 | 450 | 32400 | 3500 | 11.34 | 27743.12 | G300E | 45360000 | 355.91 | G300E | 28350000 | 222.44
147 | Story5 | P4 | RC Wall - 450 mm | Wall | 32MPa | 7200 | 450 | 32400 | 3500 | 11.34 | 27743.12 | G300E | 45360000 | 355.91 | G300E | 28350000 | 222.44
148 | Story6 | P1 | RC Wall - 450 mm | Wall | 32MPa | 4800 | 450 | 21600 | 3500 | 7.56 | 18495.41 | G300E | 18900000 | 148.3 | G300E | 18900000 | 148.3
149 | Story6 | P2 | RC Wall - 450 mm | Wall | 32MPa | 4800 | 450 | 21600 | 3500 | 7.56 | 18495.41 | G300E | 18900000 | 148.3 | G300E | 37177392 | 291.71
150 | Story6 | P3 | RC Wall - 450 mm | Wall | 32MPa | 7200 | 450 | 32400 | 3500 | 11.34 | 27743.12 | G300E | 28350000 | 222.44 | G300E | 28350000 | 222.44
151 | Story6 | P4 | RC Wall - 450 mm | Wall | 32MPa | 7200 | 450 | 32400 | 3500 | 11.34 | 27743.12 | G300E | 28350000 | 222.44 | G300E | 28350000 | 222.44
152 | Story7 | P1 | RC Wall - 425 mm | Wall | 32MPa | 4800 | 425 | 20400 | 3500 | 7.14 | 17467.89 | G300E | 17850000 | 140.06 | G300E | 17850000 | 140.06
153 | Story7 | P2 | RC Wall - 425 mm | Wall | 32MPa | 4800 | 425 | 20400 | 3500 | 7.14 | 17467.89 | G300E | 17850000 | 140.06 | G300E | 37157736 | 291.55
154 | Story7 | P3 | RC Wall - 425 mm | Wall | 32MPa | 7200 | 425 | 30600 | 3500 | 10.71 | 26201.83 | G300E | 26775000 | 210.09 | G300E | 26775000 | 210.09
155 | Story7 | P4 | RC Wall - 425 mm | Wall | 32MPa | 7200 | 425 | 30600 | 3500 | 10.71 | 26201.83 | G300E | 26775000 | 210.09 | G300E | 26775000 | 210.09
156 | Story8 | P1 | RC Wall - 425 mm | Wall | 32MPa | 4800 | 425 | 20400 | 3500 | 7.14 | 17467.89 | G300E | 17850000 | 140.06 | G300E | 17850000 | 140.06
157 | Story8 | P2 | RC Wall - 425 mm | Wall | 32MPa | 4800 | 425 | 20400 | 3500 | 7.14 | 17467.89 | G300E | 17850000 | 140.06 | G300E | 33327672 | 261.5
158 | Story8 | P3 | RC Wall - 425 mm | Wall | 32MPa | 7200 | 425 | 30600 | 3500 | 10.71 | 26201.83 | G300E | 26775000 | 210.09 | G300E | 26775000 | 210.09
159 | Story8 | P4 | RC Wall - 425 mm | Wall | 32MPa | 7200 | 425 | 30600 | 3500 | 10.71 | 26201.83 | G300E | 26775000 | 210.09 | G300E | 26775000 | 210.09
160 | Story9 | P1 | RC Wall - 400 mm | Wall | 32MPa | 4800 | 400 | 19200 | 3500 | 6.72 | 16440.37 | G300E | 16800000 | 131.82 | G300E | 16800000 | 131.82
161 | Story9 | P2 | RC Wall - 400 mm | Wall | 32MPa | 4800 | 400 | 19200 | 3500 | 6.72 | 16440.37 | G300E | 16800000 | 131.82 | G300E | 34182120 | 268.21
162 | Story9 | P3 | RC Wall - 400 mm | Wall | 32MPa | 7200 | 400 | 28800 | 3500 | 10.08 | 24660.55 | G300E | 25200000 | 197.73 | G300E | 25200000 | 197.73
163 | Story9 | P4 | RC Wall - 400 mm | Wall | 32MPa | 7200 | 400 | 28800 | 3500 | 10.08 | 24660.55 | G300E | 25200000 | 197.73 | G300E | 25200000 | 197.73

## Slabs
| Story | Label | Section | Structural_Element_Type | Material | Length_(mm) | Width_(mm) | Depth_(mm) | Area_(cm^2) | Volume_(m^3) | Mass_(kg) | Long._Rebar_Material | Long._Rebar_Volume_(mm^3) | Long._Rebar_Mass_(kg) | Tran._Rebar_Material | Tran._Rebar_Volume_(mm^3) | Tran._Rebar_Mass_(kg)
0 | Story1 | F1 | Slab1 | Slab | 32MPa | 36000 | 24000 | 170 | 61200 | 146.88 | 359339.45 | G300E | 1109781161.29 | 8707.75 | G300E | 0 | 0
1 | Story10 | F1 | Slab1 | Slab | 32MPa | 36000 | 24000 | 170 | 61200 | 146.88 | 359339.45 | G300E | 1175684903.23 | 9224.86 | G300E | 0 | 0
2 | Story11 | F1 | Slab1 | Slab | 32MPa | 36000 | 24000 | 170 | 61200 | 146.88 | 359339.45 | G300E | 1161968884.79 | 9117.24 | G300E | 0 | 0
3 | Story12 | F1 | Slab1 | Slab | 32MPa | 36000 | 24000 | 170 | 61200 | 146.88 | 359339.45 | G300E | 1148925198.16 | 9014.89 | G300E | 0 | 0
4 | Story13 | F1 | Slab1 | Slab | 32MPa | 36000 | 24000 | 170 | 61200 | 146.88 | 359339.45 | G300E | 1151679023.04 | 9036.5 | G300E | 0 | 0
5 | Story14 | F1 | Slab1 | Slab | 32MPa | 36000 | 24000 | 170 | 61200 | 146.88 | 359339.45 | G300E | 1103012645.16 | 8654.65 | G300E | 0 | 0
6 | Story15 | F1 | Slab1 | Slab | 32MPa | 36000 | 24000 | 170 | 61200 | 146.88 | 359339.45 | G300E | 1107207354.84 | 8687.56 | G300E | 0 | 0
7 | Story16 | F1 | Slab1 | Slab | 32MPa | 36000 | 24000 | 170 | 61200 | 146.88 | 359339.45 | G300E | 1155965843.32 | 9070.14 | G300E | 0 | 0
8 | Story17 | F1 | Slab1 | Slab | 32MPa | 36000 | 24000 | 170 | 61200 | 146.88 | 359339.45 | G300E | 1161676387.1 | 9114.94 | G300E | 0 | 0
9 | Story18 | F1 | Slab1 | Slab | 32MPa | 36000 | 24000 | 170 | 61200 | 146.88 | 359339.45 | G300E | 1173050617.51 | 9204.19 | G300E | 0 | 0
10 | Story19 | F1 | Slab1 | Slab | 32MPa | 36000 | 24000 | 170 | 61200 | 146.88 | 359339.45 | G300E | 1154719520.74 | 9060.36 | G300E | 0 | 0
11 | Story2 | F1 | Slab1 | Slab | 32MPa | 36000 | 24000 | 170 | 61200 | 146.88 | 359339.45 | G300E | 1125919723.5 | 8834.38 | G300E | 0 | 0
12 | Story20 | F1 | Slab1 | Slab | 32MPa | 36000 | 24000 | 170 | 61200 | 146.88 | 359339.45 | G300E | 1160102193.55 | 9102.59 | G300E | 0 | 0
13 | Story21 | F1 | Slab1 | Slab | 32MPa | 36000 | 24000 | 170 | 61200 | 146.88 | 359339.45 | G300E | 1161728258.06 | 9115.35 | G300E | 0 | 0
14 | Story22 | F1 | Slab1 | Slab | 32MPa | 36000 | 24000 | 170 | 61200 | 146.88 | 359339.45 | G300E | 1159386488.48 | 9096.98 | G300E | 0 | 0
15 | Story23 | F1 | Slab1 | Slab | 32MPa | 36000 | 24000 | 170 | 61200 | 146.88 | 359339.45 | G300E | 1154911852.53 | 9061.87 | G300E | 0 | 0
16 | Story24 | F1 | Slab1 | Slab | 32MPa | 36000 | 24000 | 170 | 61200 | 146.88 | 359339.45 | G300E | 1141203078.34 | 8954.3 | G300E | 0 | 0
17 | Story25 | F1 | Slab1 | Slab | 32MPa | 36000 | 24000 | 170 | 61200 | 146.88 | 359339.45 | G300E | 1150611778.8 | 9028.13 | G300E | 0 | 0
18 | Story26 | F1 | Slab1 | Slab | 32MPa | 36000 | 24000 | 170 | 61200 | 146.88 | 359339.45 | G300E | 1137702027.65 | 8926.83 | G300E | 0 | 0
19 | Story27 | F1 | Slab1 | Slab | 32MPa | 36000 | 24000 | 170 | 61200 | 146.88 | 359339.45 | G300E | 1104142119.82 | 8663.51 | G300E | 0 | 0
20 | Story28 | F1 | Slab1 | Slab | 32MPa | 36000 | 24000 | 170 | 61200 | 146.88 | 359339.45 | G300E | 1112539244.24 | 8729.4 | G300E | 0 | 0
21 | Story29 | F1 | Slab1 | Slab | 32MPa | 36000 | 24000 | 170 | 61200 | 146.88 | 359339.45 | G300E | 1111273198.16 | 8719.46 | G300E | 0 | 0
22 | Story3 | F1 | Slab1 | Slab | 32MPa | 36000 | 24000 | 170 | 61200 | 146.88 | 359339.45 | G300E | 1124164663.59 | 8820.61 | G300E | 0 | 0
23 | Story30 | F1 | Slab1 | Slab | 32MPa | 36000 | 24000 | 170 | 61200 | 146.88 | 359339.45 | G300E | 1106945161.29 | 8685.5 | G300E | 0 | 0
24 | Story31 | F1 | Slab1 | Slab | 32MPa | 36000 | 24000 | 170 | 61200 | 146.88 | 359339.45 | G300E | 1103844423.96 | 8661.17 | G300E | 0 | 0
25 | Story32 | F1 | Slab1 | Slab | 32MPa | 36000 | 24000 | 170 | 61200 | 146.88 | 359339.45 | G300E | 1103960276.5 | 8662.08 | G300E | 0 | 0
26 | Story33 | F1 | Slab1 | Slab | 32MPa | 36000 | 24000 | 170 | 61200 | 146.88 | 359339.45 | G300E | 1104373253.46 | 8665.32 | G300E | 0 | 0
27 | Story34 | F1 | Slab1 | Slab | 32MPa | 36000 | 24000 | 170 | 61200 | 146.88 | 359339.45 | G300E | 1104490986.18 | 8666.25 | G300E | 0 | 0
28 | Story35 | F1 | Slab1 | Slab | 32MPa | 36000 | 24000 | 170 | 61200 | 146.88 | 359339.45 | G300E | 1104751004.61 | 8668.29 | G300E | 0 | 0
29 | Story36 | F1 | Slab1 | Slab | 32MPa | 36000 | 24000 | 170 | 61200 | 146.88 | 359339.45 | G300E | 1104853806.45 | 8669.09 | G300E | 0 | 0
30 | Story37 | F1 | Slab1 | Slab | 32MPa | 36000 | 24000 | 170 | 61200 | 146.88 | 359339.45 | G300E | 1106871281.11 | 8684.92 | G300E | 0 | 0
31 | Story38 | F1 | Slab1 | Slab | 32MPa | 36000 | 24000 | 170 | 61200 | 146.88 | 359339.45 | G300E | 1111027576.04 | 8717.53 | G300E | 0 | 0
32 | Story39 | F1 | Slab1 | Slab | 32MPa | 36000 | 24000 | 170 | 61200 | 146.88 | 359339.45 | G300E | 1124373640.55 | 8822.25 | G300E | 0 | 0
33 | Story4 | F1 | Slab1 | Slab | 32MPa | 36000 | 24000 | 170 | 61200 | 146.88 | 359339.45 | G300E | 1145113585.25 | 8984.99 | G300E | 0 | 0
34 | Story40 | F1 | Slab1 | Slab | 32MPa | 36000 | 24000 | 170 | 61200 | 146.88 | 359339.45 | G300E | 1147852313.36 | 9006.48 | G300E | 0 | 0
35 | Story41 | F1 | Slab1 | Slab | 32MPa | 36000 | 24000 | 170 | 61200 | 146.88 | 359339.45 | G300E | 2420280368.66 | 18990.42 | G300E | 0 | 0
36 | Story5 | F1 | Slab1 | Slab | 32MPa | 36000 | 24000 | 170 | 61200 | 146.88 | 359339.45 | G300E | 1144996258.06 | 8984.07 | G300E | 0 | 0
37 | Story6 | F1 | Slab1 | Slab | 32MPa | 36000 | 24000 | 170 | 61200 | 146.88 | 359339.45 | G300E | 1163178875.58 | 9126.73 | G300E | 0 | 0
38 | Story7 | F1 | Slab1 | Slab | 32MPa | 36000 | 24000 | 170 | 61200 | 146.88 | 359339.45 | G300E | 1174255447 | 9213.64 | G300E | 0 | 0
39 | Story8 | F1 | Slab1 | Slab | 32MPa | 36000 | 24000 | 170 | 61200 | 146.88 | 359339.45 | G300E | 1180466820.28 | 9262.38 | G300E | 0 | 0
40 | Story9 | F1 | Slab1 | Slab | 32MPa | 36000 | 24000 | 170 | 61200 | 146.88 | 359339.45 | G300E | 1179793290.32 | 9257.1 | G300E | 0 | 0

## Materials by Element Type
Material | Structural_Element_Type | Width_(mm) | Depth_(mm) | Area_(cm^2) | Length_(mm) | Volume_(m^3) | Mass_(kg)
32MPa | Beam | 574000 | 670600 | 1676500 | 13235200 | 966.6 | 2365585.14
| Column | 736400 | 736400 | 3797041.6 | 5656378.8 | 1452.48 | 3552848.72
| Slab | 984000 | 6970 | 2509200 | 1476000 | 6022.08 | 14732917.45
| Wall | 984000 | 44800 | 2688000 | 574000 | 940.8 | 2301651.58
G300E | Beam_Long_Rebar | 0 | 0 | 0 | 0 | 6.2717 | 49209.78
| Beam_Tran_Rebar | 0 | 0 | 0 | 0 | 2.9286 | 22978.55
| Column_Long_Rebar | 0 | 0 | 0 | 0 | 47.3531 | 371550.41
| Column_Tran_Rebar | 0 | 0 | 0 | 0 | 0.18973 | 1488.8
| Slab_Long_Rebar | 0 | 0 | 0 | 0 | 47.8788 | 375674.7
| Slab_Tran_Rebar | 0 | 0 | 0 | 0 | 0 | 0
| Wall_Long_Rebar | 0 | 0 | 0 | 0 | 6.7997 | 53352.78
| Wall_Tran_Rebar | 0 | 0 | 0 | 0 | 3.4 | 26677.65

## Total Embodied Flows
| Embodied_Energy_(MJ) | Embodied_Water_(L) | Embodied_GHG_(kgCO2e)
Total | 54864123.165 | 80253745.281 | 5794853.967

## Total Embodied Flows per NFA
| Embodied_Energy_(MJ) | Embodied_Water_(L) | Embodied_GHG_(kgCO2e)
Total/NFA | 1613.3166 | 2359.9156 | 170.4016

## Embodied Flows By Element Type
Structural_Element_Type | Embodied_Energy_(MJ) | Embodied_Water_(L) | Embodied_GHG_(kgCO2e)
Beam | 5043854.735 | 7354323.019 | 553701.093
Column | 15383883.895 | 22771301.003 | 1387614.021
Slab | 29238974.85 | 42537333.21 | 3294102.15
Wall | 5197409.685 | 7590788.049 | 559436.703