## Index
Data Item Description | Worksheet Hyperlink
Beams | Click here to access worksheet
Columns | Click here to access worksheet
Walls | Click here to access worksheet
Slabs | Click here to access worksheet
Materials by Element Type | Click here to access worksheet
Total Embodied Flows | Click here to access worksheet
Total Embodied Flows per NFA | Click here to access worksheet
Embodied Flows By Element Type | Click here to access worksheet
© James Helal 2021

## Beams
| Story | Label | Section | Structural_Element_Type | Material | Cross_Section_Type | Width_(mm) | Depth_(mm) | Area_(cm^2) | Length_(mm) | Volume_(m^3) | Mass_(kg) | Long._Rebar_Material | Long._Rebar_Volume_(mm^3) | Long._Rebar_Mass_(kg) | Tran._Rebar_Material | Tran._Rebar_Volume_(mm^3) | Tran._Rebar_Mass_(kg)
0 | Story1 | B1 | 40 MPa RC Beam (25 cm x 25 cm) | Beam | 40MPa | Concrete Rectangular | 250 | 250 | 625 | 6850 | 0.43 | 1047.4 | G300E | 2355777.27 | 18.48 | G300E | 725788.64 | 5.69
1 | Story1 | B10 | 40 MPa RC Beam (25 cm x 25 cm) | Beam | 40MPa | Concrete Rectangular | 250 | 250 | 625 | 4450 | 0.28 | 680.43 | G300E | 994257.14 | 7.8 | G300E | 740925 | 5.81
2 | Story1 | B11 | 40 MPa RC Beam (25 cm x 25 cm) | Beam | 40MPa | Concrete Rectangular | 250 | 250 | 625 | 6850 | 0.43 | 1047.4 | G300E | 2355777.27 | 18.48 | G300E | 725788.64 | 5.69
3 | Story1 | B12 | 40 MPa RC Beam (25 cm x 25 cm) | Beam | 40MPa | Concrete Rectangular | 250 | 250 | 625 | 6850 | 0.43 | 1047.4 | G300E | 2021995.45 | 15.87 | G300E | 622104.55 | 4.88
4 | Story1 | B13 | 40 MPa RC Beam (25 cm x 25 cm) | Beam | 40MPa | Concrete Rectangular | 250 | 250 | 625 | 4450 | 0.28 | 680.43 | G300E | 1588332.14 | 12.46 | G300E | 363893.98 | 2.86
5 | Story1 | B14 | 40 MPa RC Beam (25 cm x 25 cm) | Beam | 40MPa | Concrete Rectangular | 250 | 250 | 625 | 6850 | 0.43 | 1047.4 | G300E | 2606736.36 | 20.45 | G300E | 230072.04 | 1.81
6 | Story1 | B15 | 40 MPa RC Beam (25 cm x 25 cm) | Beam | 40MPa | Concrete Rectangular | 250 | 250 | 625 | 4450 | 0.28 | 680.43 | G300E | 1397300 | 10.96 | G300E | 0 | 0
7 | Story1 | B16 | 40 MPa RC Beam (25 cm x 25 cm) | Beam | 40MPa | Concrete Rectangular | 250 | 250 | 625 | 7200 | 0.45 | 1100.92 | G300E | 2800173.91 | 21.97 | G300E | 416973.91 | 3.27
8 | Story1 | B17 | 40 MPa RC Beam (25 cm x 25 cm) | Beam | 40MPa | Concrete Rectangular | 250 | 250 | 625 | 4450 | 0.28 | 680.43 | G300E | 1364242.86 | 10.7 | G300E | 423385.71 | 3.32
9 | Story1 | B18 | 40 MPa RC Beam (25 cm x 25 cm) | Beam | 40MPa | Concrete Rectangular | 250 | 250 | 625 | 7200 | 0.45 | 1100.92 | G300E | 2800486.96 | 21.97 | G300E | 416973.91 | 3.27
10 | Story1 | B19 | 40 MPa RC Beam (25 cm x 25 cm) | Beam | 40MPa | Concrete Rectangular | 250 | 250 | 625 | 4450 | 0.28 | 680.43 | G300E | 1397300 | 10.96 | G300E | 0 | 0
11 | Story1 | B2 | 40 MPa RC Beam (25 cm x 25 cm) | Beam | 40MPa | Concrete Rectangular | 250 | 250 | 625 | 4450 | 0.28 | 680.43 | G300E | 994257.14 | 7.8 | G300E | 740925 | 5.81
12 | Story1 | B20 | 40 MPa RC Beam (25 cm x 25 cm) | Beam | 40MPa | Concrete Rectangular | 250 | 250 | 625 | 6850 | 0.43 | 1047.4 | G300E | 2606736.36 | 20.45 | G300E | 230072.04 | 1.81
13 | Story1 | B21 | 40 MPa RC Beam (25 cm x 25 cm) | Beam | 40MPa | Concrete Rectangular | 250 | 250 | 625 | 4450 | 0.28 | 680.43 | G300E | 1588332.14 | 12.46 | G300E | 363893.98 | 2.86
14 | Story1 | B22 | 40 MPa RC Beam (25 cm x 25 cm) | Beam | 40MPa | Concrete Rectangular | 250 | 250 | 625 | 6850 | 0.43 | 1047.4 | G300E | 2021995.45 | 15.87 | G300E | 622104.55 | 4.88
15 | Story1 | B23 | 40 MPa RC Beam (25 cm x 25 cm) | Beam | 40MPa | Concrete Rectangular | 250 | 250 | 625 | 6850 | 0.43 | 1047.4 | G300E | 2046904.55 | 16.06 | G300E | 622104.55 | 4.88
16 | Story1 | B24 | 40 MPa RC Beam (25 cm x 25 cm) | Beam | 40MPa | Concrete Rectangular | 250 | 250 | 625 | 4450 | 0.28 | 680.43 | G300E | 1564810.71 | 12.28 | G300E | 152201.12 | 1.19
17 | Story1 | B25 | 40 MPa RC Beam (25 cm x 25 cm) | Beam | 40MPa | Concrete Rectangular | 250 | 250 | 625 | 6850 | 0.43 | 1047.4 | G300E | 2252404.55 | 17.67 | G300E | 622104.55 | 4.88
18 | Story1 | B26 | 40 MPa RC Beam (25 cm x 25 cm) | Beam | 40MPa | Concrete Rectangular | 250 | 250 | 625 | 4800 | 0.3 | 733.94 | G300E | 1387840 | 10.89 | G300E | 745920 | 5.85
19 | Story1 | B3 | 40 MPa RC Beam (25 cm x 25 cm) | Beam | 40MPa | Concrete Rectangular | 250 | 250 | 625 | 6850 | 0.43 | 1047.4 | G300E | 3064752.27 | 24.05 | G300E | 401867.7 | 3.15
20 | Story1 | B30 | 40 MPa RC Beam (25 cm x 25 cm) | Beam | 40MPa | Concrete Rectangular | 250 | 250 | 625 | 4450 | 0.28 | 680.43 | G300E | 1289610 | 10.12 | G300E | 691530 | 5.43
21 | Story1 | B31 | 40 MPa RC Beam (25 cm x 25 cm) | Beam | 40MPa | Concrete Rectangular | 250 | 250 | 625 | 6850 | 0.43 | 1047.4 | G300E | 2249290.91 | 17.65 | G300E | 622104.55 | 4.88
22 | Story1 | B32 | 40 MPa RC Beam (25 cm x 25 cm) | Beam | 40MPa | Concrete Rectangular | 250 | 250 | 625 | 4450 | 0.28 | 680.43 | G300E | 1562267.86 | 12.26 | G300E | 152201.12 | 1.19
23 | Story1 | B33 | 40 MPa RC Beam (25 cm x 25 cm) | Beam | 40MPa | Concrete Rectangular | 250 | 250 | 625 | 6850 | 0.43 | 1047.4 | G300E | 2046904.55 | 16.06 | G300E | 622104.55 | 4.88
24 | Story1 | B34 | 40 MPa RC Beam (25 cm x 25 cm) | Beam | 40MPa | Concrete Rectangular | 250 | 250 | 625 | 6850 | 0.43 | 1047.4 | G300E | 2021995.45 | 15.87 | G300E | 622104.55 | 4.88
25 | Story1 | B35 | 40 MPa RC Beam (25 cm x 25 cm) | Beam | 40MPa | Concrete Rectangular | 250 | 250 | 625 | 4450 | 0.28 | 680.43 | G300E | 1564810.71 | 12.28 | G300E | 363893.98 | 2.86
26 | Story1 | B36 | 40 MPa RC Beam (25 cm x 25 cm) | Beam | 40MPa | Concrete Rectangular | 250 | 250 | 625 | 6850 | 0.43 | 1047.4 | G300E | 2606736.36 | 20.45 | G300E | 644808.4 | 5.06
27 | Story1 | B37 | 40 MPa RC Beam (25 cm x 25 cm) | Beam | 40MPa | Concrete Rectangular | 250 | 250 | 625 | 4800 | 0.3 | 733.94 | G300E | 1541760 | 12.1 | G300E | 745920 | 5.85
28 | Story1 | B38 | 40 MPa RC Beam (25 cm x 25 cm) | Beam | 40MPa | Concrete Rectangular | 250 | 250 | 625 | 6850 | 0.43 | 1047.4 | G300E | 2664054.35 | 20.9 | G300E | 694232.61 | 5.45
29 | Story1 | B4 | 40 MPa RC Beam (25 cm x 25 cm) | Beam | 40MPa | Concrete Rectangular | 250 | 250 | 625 | 4450 | 0.28 | 680.43 | G300E | 991714.29 | 7.78 | G300E | 719946.43 | 5.65
30 | Story1 | B40 | 40 MPa RC Beam (25 cm x 25 cm) | Beam | 40MPa | Concrete Rectangular | 250 | 250 | 625 | 6850 | 0.43 | 1047.4 | G300E | 2669713.04 | 20.95 | G300E | 694232.61 | 5.45
31 | Story1 | B41 | 40 MPa RC Beam (25 cm x 25 cm) | Beam | 40MPa | Concrete Rectangular | 250 | 250 | 625 | 4450 | 0.28 | 680.43 | G300E | 1477993.33 | 11.6 | G300E | 592740 | 4.65
32 | Story1 | B42 | 40 MPa RC Beam (25 cm x 25 cm) | Beam | 40MPa | Concrete Rectangular | 250 | 250 | 625 | 6850 | 0.43 | 1047.4 | G300E | 2543840.91 | 19.96 | G300E | 667512.26 | 5.24
33 | Story1 | B43 | 40 MPa RC Beam (25 cm x 25 cm) | Beam | 40MPa | Concrete Rectangular | 250 | 250 | 625 | 4450 | 0.28 | 680.43 | G300E | 1570850 | 12.33 | G300E | 340716.63 | 2.67
34 | Story1 | B44 | 40 MPa RC Beam (25 cm x 25 cm) | Beam | 40MPa | Concrete Rectangular | 250 | 250 | 625 | 6850 | 0.43 | 1047.4 | G300E | 2023033.33 | 15.87 | G300E | 570262.5 | 4.47
35 | Story1 | B45 | 40 MPa RC Beam (25 cm x 25 cm) | Beam | 40MPa | Concrete Rectangular | 250 | 250 | 625 | 6850 | 0.43 | 1047.4 | G300E | 2291013.64 | 17.98 | G300E | 725788.64 | 5.69
36 | Story1 | B46 | 40 MPa RC Beam (25 cm x 25 cm) | Beam | 40MPa | Concrete Rectangular | 250 | 250 | 625 | 4450 | 0.28 | 680.43 | G300E | 1607085.71 | 12.61 | G300E | 363893.98 | 2.86
37 | Story1 | B47 | 40 MPa RC Beam (25 cm x 25 cm) | Beam | 40MPa | Concrete Rectangular | 250 | 250 | 625 | 6850 | 0.43 | 1047.4 | G300E | 3064752.27 | 24.05 | G300E | 712919.98 | 5.59
38 | Story1 | B48 | 40 MPa RC Beam (25 cm x 25 cm) | Beam | 40MPa | Concrete Rectangular | 250 | 250 | 625 | 4450 | 0.28 | 680.43 | G300E | 1426860.71 | 11.2 | G300E | 211692.86 | 1.66
39 | Story1 | B49 | 40 MPa RC Beam (25 cm x 25 cm) | Beam | 40MPa | Concrete Rectangular | 250 | 250 | 625 | 6850 | 0.43 | 1047.4 | G300E | 3013688.64 | 23.65 | G300E | 712919.98 | 5.59
40 | Story1 | B5 | 40 MPa RC Beam (25 cm x 25 cm) | Beam | 40MPa | Concrete Rectangular | 250 | 250 | 625 | 6850 | 0.43 | 1047.4 | G300E | 3013688.64 | 23.65 | G300E | 90815.43 | 0.71
41 | Story1 | B50 | 40 MPa RC Beam (25 cm x 25 cm) | Beam | 40MPa | Concrete Rectangular | 250 | 250 | 625 | 4450 | 0.28 | 680.43 | G300E | 1393485.71 | 10.93 | G300E | 423385.71 | 3.32
42 | Story1 | B51 | 40 MPa RC Beam (25 cm x 25 cm) | Beam | 40MPa | Concrete Rectangular | 250 | 250 | 625 | 6850 | 0.43 | 1047.4 | G300E | 3013688.64 | 23.65 | G300E | 712919.98 | 5.59
43 | Story1 | B52 | 40 MPa RC Beam (25 cm x 25 cm) | Beam | 40MPa | Concrete Rectangular | 250 | 250 | 625 | 4450 | 0.28 | 680.43 | G300E | 1427814.29 | 11.2 | G300E | 211692.86 | 1.66
44 | Story1 | B53 | 40 MPa RC Beam (25 cm x 25 cm) | Beam | 40MPa | Concrete Rectangular | 250 | 250 | 625 | 6850 | 0.43 | 1047.4 | G300E | 3064752.27 | 24.05 | G300E | 712919.98 | 5.59
45 | Story1 | B54 | 40 MPa RC Beam (25 cm x 25 cm) | Beam | 40MPa | Concrete Rectangular | 250 | 250 | 625 | 4450 | 0.28 | 680.43 | G300E | 1620117.86 | 12.71 | G300E | 363893.98 | 2.86
46 | Story1 | B55 | 40 MPa RC Beam (25 cm x 25 cm) | Beam | 40MPa | Concrete Rectangular | 250 | 250 | 625 | 6850 | 0.43 | 1047.4 | G300E | 2291325 | 17.98 | G300E | 725788.64 | 5.69
47 | Story1 | B56 | 40 MPa RC Beam (25 cm x 25 cm) | Beam | 40MPa | Concrete Rectangular | 250 | 250 | 625 | 4450 | 0.28 | 680.43 | G300E | 1381089.29 | 10.84 | G300E | 740925 | 5.81
48 | Story1 | B57 | 40 MPa RC Beam (25 cm x 25 cm) | Beam | 40MPa | Concrete Rectangular | 250 | 250 | 625 | 4450 | 0.28 | 680.43 | G300E | 1497107.14 | 11.75 | G300E | 719946.43 | 5.65
49 | Story1 | B58 | 40 MPa RC Beam (25 cm x 25 cm) | Beam | 40MPa | Concrete Rectangular | 250 | 250 | 625 | 4450 | 0.28 | 680.43 | G300E | 1498378.57 | 11.76 | G300E | 713271.43 | 5.6
50 | Story1 | B59 | 40 MPa RC Beam (25 cm x 25 cm) | Beam | 40MPa | Concrete Rectangular | 250 | 250 | 625 | 4450 | 0.28 | 680.43 | G300E | 1497107.14 | 11.75 | G300E | 719946.43 | 5.65
51 | Story1 | B6 | 40 MPa RC Beam (25 cm x 25 cm) | Beam | 40MPa | Concrete Rectangular | 250 | 250 | 625 | 4450 | 0.28 | 680.43 | G300E | 991714.29 | 7.78 | G300E | 713271.43 | 5.6
52 | Story1 | B60 | 40 MPa RC Beam (25 cm x 25 cm) | Beam | 40MPa | Concrete Rectangular | 250 | 250 | 625 | 4450 | 0.28 | 680.43 | G300E | 1381089.29 | 10.84 | G300E | 740925 | 5.81
53 | Story1 | B7 | 40 MPa RC Beam (25 cm x 25 cm) | Beam | 40MPa | Concrete Rectangular | 250 | 250 | 625 | 6850 | 0.43 | 1047.4 | G300E | 3013688.64 | 23.65 | G300E | 90815.43 | 0.71
54 | Story1 | B8 | 40 MPa RC Beam (25 cm x 25 cm) | Beam | 40MPa | Concrete Rectangular | 250 | 250 | 625 | 4450 | 0.28 | 680.43 | G300E | 991714.29 | 7.78 | G300E | 719946.43 | 5.65
55 | Story1 | B9 | 40 MPa RC Beam (25 cm x 25 cm) | Beam | 40MPa | Concrete Rectangular | 250 | 250 | 625 | 6850 | 0.43 | 1047.4 | G300E | 3064752.27 | 24.05 | G300E | 298183.61 | 2.34
56 | Story10 | B1 | 40 MPa RC Beam (25 cm x 25 cm) | Beam | 40MPa | Concrete Rectangular | 250 | 250 | 625 | 6900 | 0.43 | 1055.05 | G300E | 2981427.27 | 23.39 | G300E | 776825.52 | 6.1
57 | Story10 | B10 | 40 MPa RC Beam (25 cm x 25 cm) | Beam | 40MPa | Concrete Rectangular | 250 | 250 | 625 | 4500 | 0.28 | 688.07 | G300E | 1613892.86 | 12.66 | G300E | 812892.86 | 6.38
58 | Story10 | B11 | 40 MPa RC Beam (25 cm x 25 cm) | Beam | 40MPa | Concrete Rectangular | 250 | 250 | 625 | 6900 | 0.43 | 1055.05 | G300E | 2913995.45 | 22.86 | G300E | 776825.52 | 6.1
59 | Story10 | B12 | 40 MPa RC Beam (25 cm x 25 cm) | Beam | 40MPa | Concrete Rectangular | 250 | 250 | 625 | 6900 | 0.43 | 1055.05 | G300E | 2635800 | 20.68 | G300E | 737672.73 | 5.79
60 | Story10 | B13 | 40 MPa RC Beam (25 cm x 25 cm) | Beam | 40MPa | Concrete Rectangular | 250 | 250 | 625 | 4500 | 0.28 | 688.07 | G300E | 2594892.86 | 20.36 | G300E | 741690 | 5.82
61 | Story10 | B14 | 40 MPa RC Beam (25 cm x 25 cm) | Beam | 40MPa | Concrete Rectangular | 250 | 250 | 625 | 6900 | 0.43 | 1055.05 | G300E | 3789668.18 | 29.74 | G300E | 687125.52 | 5.39
62 | Story10 | B15 | 40 MPa RC Beam (25 cm x 25 cm) | Beam | 40MPa | Concrete Rectangular | 250 | 250 | 625 | 4500 | 0.28 | 688.07 | G300E | 2552142.86 | 20.03 | G300E | 712527.59 | 5.59
63 | Story10 | B16 | 40 MPa RC Beam (25 cm x 25 cm) | Beam | 40MPa | Concrete Rectangular | 250 | 250 | 625 | 7200 | 0.45 | 1100.92 | G300E | 4633669.57 | 36.36 | G300E | 825731.22 | 6.48
64 | Story10 | B17 | 40 MPa RC Beam (25 cm x 25 cm) | Beam | 40MPa | Concrete Rectangular | 250 | 250 | 625 | 4500 | 0.28 | 688.07 | G300E | 2005071.43 | 15.73 | G300E | 735965.36 | 5.77
65 | Story10 | B18 | 40 MPa RC Beam (25 cm x 25 cm) | Beam | 40MPa | Concrete Rectangular | 250 | 250 | 625 | 7200 | 0.45 | 1100.92 | G300E | 4623652.17 | 36.28 | G300E | 848557.57 | 6.66
66 | Story10 | B19 | 40 MPa RC Beam (25 cm x 25 cm) | Beam | 40MPa | Concrete Rectangular | 250 | 250 | 625 | 4500 | 0.28 | 688.07 | G300E | 2552464.29 | 20.03 | G300E | 712527.59 | 5.59
67 | Story10 | B2 | 40 MPa RC Beam (25 cm x 25 cm) | Beam | 40MPa | Concrete Rectangular | 250 | 250 | 625 | 4500 | 0.28 | 688.07 | G300E | 1613571.43 | 12.66 | G300E | 812892.86 | 6.38
68 | Story10 | B20 | 40 MPa RC Beam (25 cm x 25 cm) | Beam | 40MPa | Concrete Rectangular | 250 | 250 | 625 | 6900 | 0.43 | 1055.05 | G300E | 3694636.36 | 28.99 | G300E | 694339.16 | 5.45
69 | Story10 | B21 | 40 MPa RC Beam (25 cm x 25 cm) | Beam | 40MPa | Concrete Rectangular | 250 | 250 | 625 | 4500 | 0.28 | 688.07 | G300E | 2594892.86 | 20.36 | G300E | 741700.45 | 5.82
70 | Story10 | B22 | 40 MPa RC Beam (25 cm x 25 cm) | Beam | 40MPa | Concrete Rectangular | 250 | 250 | 625 | 6900 | 0.43 | 1055.05 | G300E | 2554254.55 | 20.04 | G300E | 737672.73 | 5.79
71 | Story10 | B23 | 40 MPa RC Beam (25 cm x 25 cm) | Beam | 40MPa | Concrete Rectangular | 250 | 250 | 625 | 6900 | 0.43 | 1055.05 | G300E | 2571818.18 | 20.18 | G300E | 1044409.09 | 8.19
72 | Story10 | B24 | 40 MPa RC Beam (25 cm x 25 cm) | Beam | 40MPa | Concrete Rectangular | 250 | 250 | 625 | 4500 | 0.28 | 688.07 | G300E | 2769750 | 21.73 | G300E | 782840.89 | 6.14
73 | Story10 | B25 | 40 MPa RC Beam (25 cm x 25 cm) | Beam | 40MPa | Concrete Rectangular | 250 | 250 | 625 | 6900 | 0.43 | 1055.05 | G300E | 3011536.36 | 23.63 | G300E | 822354.55 | 6.45
74 | Story10 | B26 | 40 MPa RC Beam (25 cm x 25 cm) | Beam | 40MPa | Concrete Rectangular | 250 | 250 | 625 | 4800 | 0.3 | 733.94 | G300E | 3424960 | 26.87 | G300E | 815920.8 | 6.4
75 | Story10 | B3 | 40 MPa RC Beam (25 cm x 25 cm) | Beam | 40MPa | Concrete Rectangular | 250 | 250 | 625 | 6900 | 0.43 | 1055.05 | G300E | 4671613.64 | 36.66 | G300E | 747938.05 | 5.87
76 | Story10 | B30 | 40 MPa RC Beam (25 cm x 25 cm) | Beam | 40MPa | Concrete Rectangular | 250 | 250 | 625 | 4500 | 0.28 | 688.07 | G300E | 3216600 | 25.24 | G300E | 764925.75 | 6
77 | Story10 | B31 | 40 MPa RC Beam (25 cm x 25 cm) | Beam | 40MPa | Concrete Rectangular | 250 | 250 | 625 | 6900 | 0.43 | 1055.05 | G300E | 3005577.27 | 23.58 | G300E | 818590.91 | 6.42
78 | Story10 | B32 | 40 MPa RC Beam (25 cm x 25 cm) | Beam | 40MPa | Concrete Rectangular | 250 | 250 | 625 | 4500 | 0.28 | 688.07 | G300E | 2767500 | 21.71 | G300E | 782840.89 | 6.14
79 | Story10 | B33 | 40 MPa RC Beam (25 cm x 25 cm) | Beam | 40MPa | Concrete Rectangular | 250 | 250 | 625 | 6900 | 0.43 | 1055.05 | G300E | 2431309.09 | 19.08 | G300E | 1044409.09 | 8.19
80 | Story10 | B34 | 40 MPa RC Beam (25 cm x 25 cm) | Beam | 40MPa | Concrete Rectangular | 250 | 250 | 625 | 6900 | 0.43 | 1055.05 | G300E | 2635800 | 20.68 | G300E | 998304.55 | 7.83
81 | Story10 | B35 | 40 MPa RC Beam (25 cm x 25 cm) | Beam | 40MPa | Concrete Rectangular | 250 | 250 | 625 | 4500 | 0.28 | 688.07 | G300E | 2873250 | 22.54 | G300E | 782840.89 | 6.14
82 | Story10 | B36 | 40 MPa RC Beam (25 cm x 25 cm) | Beam | 40MPa | Concrete Rectangular | 250 | 250 | 625 | 6900 | 0.43 | 1055.05 | G300E | 3789668.18 | 29.74 | G300E | 760830.07 | 5.97
83 | Story10 | B37 | 40 MPa RC Beam (25 cm x 25 cm) | Beam | 40MPa | Concrete Rectangular | 250 | 250 | 625 | 4800 | 0.3 | 733.94 | G300E | 3617920 | 28.39 | G300E | 815920.8 | 6.4
84 | Story10 | B38 | 40 MPa RC Beam (25 cm x 25 cm) | Beam | 40MPa | Concrete Rectangular | 250 | 250 | 625 | 6900 | 0.43 | 1055.05 | G300E | 4440300 | 34.84 | G300E | 850425.75 | 6.67
85 | Story10 | B4 | 40 MPa RC Beam (25 cm x 25 cm) | Beam | 40MPa | Concrete Rectangular | 250 | 250 | 625 | 4500 | 0.28 | 688.07 | G300E | 1559571.43 | 12.24 | G300E | 782035.71 | 6.14
86 | Story10 | B40 | 40 MPa RC Beam (25 cm x 25 cm) | Beam | 40MPa | Concrete Rectangular | 250 | 250 | 625 | 6900 | 0.43 | 1055.05 | G300E | 4438800 | 34.83 | G300E | 872301 | 6.84
87 | Story10 | B41 | 40 MPa RC Beam (25 cm x 25 cm) | Beam | 40MPa | Concrete Rectangular | 250 | 250 | 625 | 4500 | 0.28 | 688.07 | G300E | 3598800 | 28.24 | G300E | 706031.25 | 5.54
88 | Story10 | B42 | 40 MPa RC Beam (25 cm x 25 cm) | Beam | 40MPa | Concrete Rectangular | 250 | 250 | 625 | 6900 | 0.43 | 1055.05 | G300E | 3709063.64 | 29.1 | G300E | 756125.52 | 5.93
89 | Story10 | B43 | 40 MPa RC Beam (25 cm x 25 cm) | Beam | 40MPa | Concrete Rectangular | 250 | 250 | 625 | 4500 | 0.28 | 688.07 | G300E | 2878392.86 | 22.58 | G300E | 782840.89 | 6.14
90 | Story10 | B44 | 40 MPa RC Beam (25 cm x 25 cm) | Beam | 40MPa | Concrete Rectangular | 250 | 250 | 625 | 6900 | 0.43 | 1055.05 | G300E | 2469050 | 19.37 | G300E | 963412.5 | 7.56
91 | Story10 | B45 | 40 MPa RC Beam (25 cm x 25 cm) | Beam | 40MPa | Concrete Rectangular | 250 | 250 | 625 | 6900 | 0.43 | 1055.05 | G300E | 2981427.27 | 23.39 | G300E | 1115552.8 | 8.75
92 | Story10 | B46 | 40 MPa RC Beam (25 cm x 25 cm) | Beam | 40MPa | Concrete Rectangular | 250 | 250 | 625 | 4500 | 0.28 | 688.07 | G300E | 3130071.43 | 24.56 | G300E | 764900.36 | 6
93 | Story10 | B47 | 40 MPa RC Beam (25 cm x 25 cm) | Beam | 40MPa | Concrete Rectangular | 250 | 250 | 625 | 6900 | 0.43 | 1055.05 | G300E | 4671927.27 | 36.66 | G300E | 831362.18 | 6.52
94 | Story10 | B48 | 40 MPa RC Beam (25 cm x 25 cm) | Beam | 40MPa | Concrete Rectangular | 250 | 250 | 625 | 4500 | 0.28 | 688.07 | G300E | 3002785.71 | 23.56 | G300E | 765622.77 | 6.01
95 | Story10 | B49 | 40 MPa RC Beam (25 cm x 25 cm) | Beam | 40MPa | Concrete Rectangular | 250 | 250 | 625 | 6900 | 0.43 | 1055.05 | G300E | 4803027.27 | 37.69 | G300E | 853544.9 | 6.7
96 | Story10 | B5 | 40 MPa RC Beam (25 cm x 25 cm) | Beam | 40MPa | Concrete Rectangular | 250 | 250 | 625 | 6900 | 0.43 | 1055.05 | G300E | 4803340.91 | 37.69 | G300E | 750048.82 | 5.89
97 | Story10 | B50 | 40 MPa RC Beam (25 cm x 25 cm) | Beam | 40MPa | Concrete Rectangular | 250 | 250 | 625 | 4500 | 0.28 | 688.07 | G300E | 2598428.57 | 20.39 | G300E | 735965.36 | 5.77
98 | Story10 | B51 | 40 MPa RC Beam (25 cm x 25 cm) | Beam | 40MPa | Concrete Rectangular | 250 | 250 | 625 | 6900 | 0.43 | 1055.05 | G300E | 4802713.64 | 37.68 | G300E | 853539.41 | 6.7
99 | Story10 | B52 | 40 MPa RC Beam (25 cm x 25 cm) | Beam | 40MPa | Concrete Rectangular | 250 | 250 | 625 | 4500 | 0.28 | 688.07 | G300E | 3003107.14 | 23.56 | G300E | 765631.61 | 6.01
100 | Story10 | B53 | 40 MPa RC Beam (25 cm x 25 cm) | Beam | 40MPa | Concrete Rectangular | 250 | 250 | 625 | 6900 | 0.43 | 1055.05 | G300E | 4535495.45 | 35.59 | G300E | 831362.97 | 6.52
101 | Story10 | B54 | 40 MPa RC Beam (25 cm x 25 cm) | Beam | 40MPa | Concrete Rectangular | 250 | 250 | 625 | 4500 | 0.28 | 688.07 | G300E | 3085392.86 | 24.21 | G300E | 768634.55 | 6.03
102 | Story10 | B55 | 40 MPa RC Beam (25 cm x 25 cm) | Beam | 40MPa | Concrete Rectangular | 250 | 250 | 625 | 6900 | 0.43 | 1055.05 | G300E | 2915250 | 22.87 | G300E | 1116493.7 | 8.76
103 | Story10 | B56 | 40 MPa RC Beam (25 cm x 25 cm) | Beam | 40MPa | Concrete Rectangular | 250 | 250 | 625 | 4500 | 0.28 | 688.07 | G300E | 1996714.29 | 15.67 | G300E | 812892.86 | 6.38
104 | Story10 | B57 | 40 MPa RC Beam (25 cm x 25 cm) | Beam | 40MPa | Concrete Rectangular | 250 | 250 | 625 | 4500 | 0.28 | 688.07 | G300E | 1969714.29 | 15.46 | G300E | 782035.71 | 6.14
105 | Story10 | B58 | 40 MPa RC Beam (25 cm x 25 cm) | Beam | 40MPa | Concrete Rectangular | 250 | 250 | 625 | 4500 | 0.28 | 688.07 | G300E | 1964571.43 | 15.41 | G300E | 742500 | 5.83
106 | Story10 | B59 | 40 MPa RC Beam (25 cm x 25 cm) | Beam | 40MPa | Concrete Rectangular | 250 | 250 | 625 | 4500 | 0.28 | 688.07 | G300E | 1969714.29 | 15.46 | G300E | 782035.71 | 6.14
107 | Story10 | B6 | 40 MPa RC Beam (25 cm x 25 cm) | Beam | 40MPa | Concrete Rectangular | 250 | 250 | 625 | 4500 | 0.28 | 688.07 | G300E | 1555071.43 | 12.2 | G300E | 742500 | 5.83
108 | Story10 | B60 | 40 MPa RC Beam (25 cm x 25 cm) | Beam | 40MPa | Concrete Rectangular | 250 | 250 | 625 | 4500 | 0.28 | 688.07 | G300E | 1996714.29 | 15.67 | G300E | 812892.86 | 6.38
109 | Story10 | B7 | 40 MPa RC Beam (25 cm x 25 cm) | Beam | 40MPa | Concrete Rectangular | 250 | 250 | 625 | 6900 | 0.43 | 1055.05 | G300E | 4803340.91 | 37.69 | G300E | 750048.82 | 5.89
110 | Story10 | B8 | 40 MPa RC Beam (25 cm x 25 cm) | Beam | 40MPa | Concrete Rectangular | 250 | 250 | 625 | 4500 | 0.28 | 688.07 | G300E | 1559892.86 | 12.24 | G300E | 782035.71 | 6.14
111 | Story10 | B9 | 40 MPa RC Beam (25 cm x 25 cm) | Beam | 40MPa | Concrete Rectangular | 250 | 250 | 625 | 6900 | 0.43 | 1055.05 | G300E | 4534868.18 | 35.58 | G300E | 753897.14 | 5.92
112 | Story11 | B1 | 40 MPa RC Beam (25 cm x 25 cm) | Beam | 40MPa | Concrete Rectangular | 250 | 250 | 625 | 6912.5 | 0.43 | 1056.96 | G300E | 3014164.2 | 23.65 | G300E | 778232.82 | 6.11
113 | Story11 | B10 | 40 MPa RC Beam (25 cm x 25 cm) | Beam | 40MPa | Concrete Rectangular | 250 | 250 | 625 | 4512.5 | 0.28 | 689.98 | G300E | 1414668.75 | 11.1 | G300E | 816117.86 | 6.4
114 | Story11 | B11 | 40 MPa RC Beam (25 cm x 25 cm) | Beam | 40MPa | Concrete Rectangular | 250 | 250 | 625 | 6912.5 | 0.43 | 1056.96 | G300E | 2947552.84 | 23.13 | G300E | 778232.82 | 6.11
115 | Story11 | B12 | 40 MPa RC Beam (25 cm x 25 cm) | Beam | 40MPa | Concrete Rectangular | 250 | 250 | 625 | 6912.5 | 0.43 | 1056.96 | G300E | 2655342.61 | 20.83 | G300E | 735238.64 | 5.77
116 | Story11 | B13 | 40 MPa RC Beam (25 cm x 25 cm) | Beam | 40MPa | Concrete Rectangular | 250 | 250 | 625 | 4512.5 | 0.28 | 689.98 | G300E | 2630787.5 | 20.64 | G300E | 746703.52 | 5.86
117 | Story11 | B14 | 40 MPa RC Beam (25 cm x 25 cm) | Beam | 40MPa | Concrete Rectangular | 250 | 250 | 625 | 6912.5 | 0.43 | 1056.96 | G300E | 3808159.09 | 29.88 | G300E | 683971.45 | 5.37
118 | Story11 | B15 | 40 MPa RC Beam (25 cm x 25 cm) | Beam | 40MPa | Concrete Rectangular | 250 | 250 | 625 | 4512.5 | 0.28 | 689.98 | G300E | 2501214.29 | 19.63 | G300E | 714506.83 | 5.61
119 | Story11 | B16 | 40 MPa RC Beam (25 cm x 25 cm) | Beam | 40MPa | Concrete Rectangular | 250 | 250 | 625 | 7200 | 0.45 | 1100.92 | G300E | 4663408.7 | 36.59 | G300E | 841044.52 | 6.6
120 | Story11 | B17 | 40 MPa RC Beam (25 cm x 25 cm) | Beam | 40MPa | Concrete Rectangular | 250 | 250 | 625 | 4512.5 | 0.28 | 689.98 | G300E | 1971962.5 | 15.47 | G300E | 738009.71 | 5.79
121 | Story11 | B18 | 40 MPa RC Beam (25 cm x 25 cm) | Beam | 40MPa | Concrete Rectangular | 250 | 250 | 625 | 7200 | 0.45 | 1100.92 | G300E | 4588591.3 | 36 | G300E | 841044.52 | 6.6
122 | Story11 | B19 | 40 MPa RC Beam (25 cm x 25 cm) | Beam | 40MPa | Concrete Rectangular | 250 | 250 | 625 | 4512.5 | 0.28 | 689.98 | G300E | 2501214.29 | 19.63 | G300E | 714506.83 | 5.61
123 | Story11 | B2 | 40 MPa RC Beam (25 cm x 25 cm) | Beam | 40MPa | Concrete Rectangular | 250 | 250 | 625 | 4512.5 | 0.28 | 689.98 | G300E | 1414668.75 | 11.1 | G300E | 816117.86 | 6.4
124 | Story11 | B20 | 40 MPa RC Beam (25 cm x 25 cm) | Beam | 40MPa | Concrete Rectangular | 250 | 250 | 625 | 6912.5 | 0.43 | 1056.96 | G300E | 3778623.86 | 29.65 | G300E | 683971.45 | 5.37
125 | Story11 | B21 | 40 MPa RC Beam (25 cm x 25 cm) | Beam | 40MPa | Concrete Rectangular | 250 | 250 | 625 | 4512.5 | 0.28 | 689.98 | G300E | 2631109.82 | 20.64 | G300E | 746714 | 5.86
126 | Story11 | B22 | 40 MPa RC Beam (25 cm x 25 cm) | Beam | 40MPa | Concrete Rectangular | 250 | 250 | 625 | 6912.5 | 0.43 | 1056.96 | G300E | 2578048.3 | 20.23 | G300E | 735238.64 | 5.77
127 | Story11 | B23 | 40 MPa RC Beam (25 cm x 25 cm) | Beam | 40MPa | Concrete Rectangular | 250 | 250 | 625 | 6912.5 | 0.43 | 1056.96 | G300E | 2578362.5 | 20.23 | G300E | 941671.02 | 7.39
128 | Story11 | B24 | 40 MPa RC Beam (25 cm x 25 cm) | Beam | 40MPa | Concrete Rectangular | 250 | 250 | 625 | 4512.5 | 0.28 | 689.98 | G300E | 2776154.46 | 21.78 | G300E | 785015.45 | 6.16
129 | Story11 | B25 | 40 MPa RC Beam (25 cm x 25 cm) | Beam | 40MPa | Concrete Rectangular | 250 | 250 | 625 | 6912.5 | 0.43 | 1056.96 | G300E | 3031445.45 | 23.79 | G300E | 804992.05 | 6.32
130 | Story11 | B26 | 40 MPa RC Beam (25 cm x 25 cm) | Beam | 40MPa | Concrete Rectangular | 250 | 250 | 625 | 4800 | 0.3 | 733.94 | G300E | 3197440 | 25.09 | G300E | 815920.8 | 6.4
131 | Story11 | B3 | 40 MPa RC Beam (25 cm x 25 cm) | Beam | 40MPa | Concrete Rectangular | 250 | 250 | 625 | 6912.5 | 0.43 | 1056.96 | G300E | 4708983.52 | 36.95 | G300E | 753954.23 | 5.92
132 | Story11 | B30 | 40 MPa RC Beam (25 cm x 25 cm) | Beam | 40MPa | Concrete Rectangular | 250 | 250 | 625 | 4512.5 | 0.28 | 689.98 | G300E | 3013146.67 | 23.64 | G300E | 767050.54 | 6.02
133 | Story11 | B31 | 40 MPa RC Beam (25 cm x 25 cm) | Beam | 40MPa | Concrete Rectangular | 250 | 250 | 625 | 6912.5 | 0.43 | 1056.96 | G300E | 2961063.64 | 23.23 | G300E | 800278.98 | 6.28
134 | Story11 | B32 | 40 MPa RC Beam (25 cm x 25 cm) | Beam | 40MPa | Concrete Rectangular | 250 | 250 | 625 | 4512.5 | 0.28 | 689.98 | G300E | 2774220.54 | 21.77 | G300E | 785015.45 | 6.16
135 | Story11 | B33 | 40 MPa RC Beam (25 cm x 25 cm) | Beam | 40MPa | Concrete Rectangular | 250 | 250 | 625 | 6912.5 | 0.43 | 1056.96 | G300E | 2441683.52 | 19.16 | G300E | 941671.02 | 7.39
136 | Story11 | B34 | 40 MPa RC Beam (25 cm x 25 cm) | Beam | 40MPa | Concrete Rectangular | 250 | 250 | 625 | 6912.5 | 0.43 | 1056.96 | G300E | 2655342.61 | 20.83 | G300E | 987859.09 | 7.75
137 | Story11 | B35 | 40 MPa RC Beam (25 cm x 25 cm) | Beam | 40MPa | Concrete Rectangular | 250 | 250 | 625 | 4512.5 | 0.28 | 689.98 | G300E | 2866726.79 | 22.49 | G300E | 785015.45 | 6.16
138 | Story11 | B36 | 40 MPa RC Beam (25 cm x 25 cm) | Beam | 40MPa | Concrete Rectangular | 250 | 250 | 625 | 6912.5 | 0.43 | 1056.96 | G300E | 3808159.09 | 29.88 | G300E | 742413.5 | 5.83
139 | Story11 | B37 | 40 MPa RC Beam (25 cm x 25 cm) | Beam | 40MPa | Concrete Rectangular | 250 | 250 | 625 | 4800 | 0.3 | 733.94 | G300E | 3478400 | 27.29 | G300E | 815920.8 | 6.4
140 | Story11 | B38 | 40 MPa RC Beam (25 cm x 25 cm) | Beam | 40MPa | Concrete Rectangular | 250 | 250 | 625 | 6912.5 | 0.43 | 1056.96 | G300E | 4476895.65 | 35.13 | G300E | 861258.43 | 6.76
141 | Story11 | B4 | 40 MPa RC Beam (25 cm x 25 cm) | Beam | 40MPa | Concrete Rectangular | 250 | 250 | 625 | 4512.5 | 0.28 | 689.98 | G300E | 1558101.79 | 12.23 | G300E | 785175 | 6.16
142 | Story11 | B40 | 40 MPa RC Beam (25 cm x 25 cm) | Beam | 40MPa | Concrete Rectangular | 250 | 250 | 625 | 6912.5 | 0.43 | 1056.96 | G300E | 4412278.8 | 34.62 | G300E | 861258.43 | 6.76
143 | Story11 | B41 | 40 MPa RC Beam (25 cm x 25 cm) | Beam | 40MPa | Concrete Rectangular | 250 | 250 | 625 | 4512.5 | 0.28 | 689.98 | G300E | 3288409.17 | 25.8 | G300E | 704952.53 | 5.53
144 | Story11 | B42 | 40 MPa RC Beam (25 cm x 25 cm) | Beam | 40MPa | Concrete Rectangular | 250 | 250 | 625 | 6912.5 | 0.43 | 1056.96 | G300E | 3793391.48 | 29.76 | G300E | 739585.66 | 5.8
145 | Story11 | B43 | 40 MPa RC Beam (25 cm x 25 cm) | Beam | 40MPa | Concrete Rectangular | 250 | 250 | 625 | 4512.5 | 0.28 | 689.98 | G300E | 2873495.54 | 22.55 | G300E | 785015.45 | 6.16
146 | Story11 | B44 | 40 MPa RC Beam (25 cm x 25 cm) | Beam | 40MPa | Concrete Rectangular | 250 | 250 | 625 | 6912.5 | 0.43 | 1056.96 | G300E | 2493684.38 | 19.57 | G300E | 953925 | 7.48
147 | Story11 | B45 | 40 MPa RC Beam (25 cm x 25 cm) | Beam | 40MPa | Concrete Rectangular | 250 | 250 | 625 | 6912.5 | 0.43 | 1056.96 | G300E | 3014164.2 | 23.65 | G300E | 1108147.59 | 8.69
148 | Story11 | B46 | 40 MPa RC Beam (25 cm x 25 cm) | Beam | 40MPa | Concrete Rectangular | 250 | 250 | 625 | 4512.5 | 0.28 | 689.98 | G300E | 3133286.61 | 24.58 | G300E | 765827.66 | 6.01
149 | Story11 | B47 | 40 MPa RC Beam (25 cm x 25 cm) | Beam | 40MPa | Concrete Rectangular | 250 | 250 | 625 | 6912.5 | 0.43 | 1056.96 | G300E | 4708983.52 | 36.95 | G300E | 815221.76 | 6.4
150 | Story11 | B48 | 40 MPa RC Beam (25 cm x 25 cm) | Beam | 40MPa | Concrete Rectangular | 250 | 250 | 625 | 4512.5 | 0.28 | 689.98 | G300E | 3005002.68 | 23.58 | G300E | 767761.58 | 6.02
151 | Story11 | B49 | 40 MPa RC Beam (25 cm x 25 cm) | Beam | 40MPa | Concrete Rectangular | 250 | 250 | 625 | 6912.5 | 0.43 | 1056.96 | G300E | 4880853.41 | 38.3 | G300E | 840899.34 | 6.6
152 | Story11 | B5 | 40 MPa RC Beam (25 cm x 25 cm) | Beam | 40MPa | Concrete Rectangular | 250 | 250 | 625 | 6912.5 | 0.43 | 1056.96 | G300E | 4880853.41 | 38.3 | G300E | 750411.57 | 5.89
153 | Story11 | B50 | 40 MPa RC Beam (25 cm x 25 cm) | Beam | 40MPa | Concrete Rectangular | 250 | 250 | 625 | 4512.5 | 0.28 | 689.98 | G300E | 2527644.64 | 19.83 | G300E | 738009.71 | 5.79
154 | Story11 | B51 | 40 MPa RC Beam (25 cm x 25 cm) | Beam | 40MPa | Concrete Rectangular | 250 | 250 | 625 | 6912.5 | 0.43 | 1056.96 | G300E | 4880539.2 | 38.29 | G300E | 840893.84 | 6.6
155 | Story11 | B52 | 40 MPa RC Beam (25 cm x 25 cm) | Beam | 40MPa | Concrete Rectangular | 250 | 250 | 625 | 4512.5 | 0.28 | 689.98 | G300E | 3005325 | 23.58 | G300E | 767769.64 | 6.02
156 | Story11 | B53 | 40 MPa RC Beam (25 cm x 25 cm) | Beam | 40MPa | Concrete Rectangular | 250 | 250 | 625 | 6912.5 | 0.43 | 1056.96 | G300E | 4572304.55 | 35.88 | G300E | 815221.76 | 6.4
157 | Story11 | B54 | 40 MPa RC Beam (25 cm x 25 cm) | Beam | 40MPa | Concrete Rectangular | 250 | 250 | 625 | 4512.5 | 0.28 | 689.98 | G300E | 3088806.25 | 24.24 | G300E | 769492.45 | 6.04
158 | Story11 | B55 | 40 MPa RC Beam (25 cm x 25 cm) | Beam | 40MPa | Concrete Rectangular | 250 | 250 | 625 | 6912.5 | 0.43 | 1056.96 | G300E | 2948495.45 | 23.13 | G300E | 1110032.82 | 8.71
159 | Story11 | B56 | 40 MPa RC Beam (25 cm x 25 cm) | Beam | 40MPa | Concrete Rectangular | 250 | 250 | 625 | 4512.5 | 0.28 | 689.98 | G300E | 1848835.71 | 14.51 | G300E | 816117.86 | 6.4
160 | Story11 | B57 | 40 MPa RC Beam (25 cm x 25 cm) | Beam | 40MPa | Concrete Rectangular | 250 | 250 | 625 | 4512.5 | 0.28 | 689.98 | G300E | 1947466.07 | 15.28 | G300E | 785175 | 6.16
161 | Story11 | B58 | 40 MPa RC Beam (25 cm x 25 cm) | Beam | 40MPa | Concrete Rectangular | 250 | 250 | 625 | 4512.5 | 0.28 | 689.98 | G300E | 1941664.29 | 15.24 | G300E | 738760.71 | 5.8
162 | Story11 | B59 | 40 MPa RC Beam (25 cm x 25 cm) | Beam | 40MPa | Concrete Rectangular | 250 | 250 | 625 | 4512.5 | 0.28 | 689.98 | G300E | 1947466.07 | 15.28 | G300E | 785175 | 6.16
163 | Story11 | B6 | 40 MPa RC Beam (25 cm x 25 cm) | Beam | 40MPa | Concrete Rectangular | 250 | 250 | 625 | 4512.5 | 0.28 | 689.98 | G300E | 1552944.64 | 12.18 | G300E | 738760.71 | 5.8
164 | Story11 | B60 | 40 MPa RC Beam (25 cm x 25 cm) | Beam | 40MPa | Concrete Rectangular | 250 | 250 | 625 | 4512.5 | 0.28 | 689.98 | G300E | 1848835.71 | 14.51 | G300E | 816117.86 | 6.4
165 | Story11 | B7 | 40 MPa RC Beam (25 cm x 25 cm) | Beam | 40MPa | Concrete Rectangular | 250 | 250 | 625 | 6912.5 | 0.43 | 1056.96 | G300E | 4880853.41 | 38.3 | G300E | 750412.36 | 5.89
166 | Story11 | B8 | 40 MPa RC Beam (25 cm x 25 cm) | Beam | 40MPa | Concrete Rectangular | 250 | 250 | 625 | 4512.5 | 0.28 | 689.98 | G300E | 1558101.79 | 12.23 | G300E | 785175 | 6.16
167 | Story11 | B9 | 40 MPa RC Beam (25 cm x 25 cm) | Beam | 40MPa | Concrete Rectangular | 250 | 250 | 625 | 6912.5 | 0.43 | 1056.96 | G300E | 4572618.75 | 35.88 | G300E | 758980.72 | 5.96
168 | Story12 | B1 | 40 MPa RC Beam (25 cm x 25 cm) | Beam | 40MPa | Concrete Rectangular | 250 | 250 | 625 | 6912.5 | 0.43 | 1056.96 | G300E | 3023590.34 | 23.72 | G300E | 884748.16 | 6.94
169 | Story12 | B10 | 40 MPa RC Beam (25 cm x 25 cm) | Beam | 40MPa | Concrete Rectangular | 250 | 250 | 625 | 4512.5 | 0.28 | 689.98 | G300E | 1329898.21 | 10.43 | G300E | 819018.75 | 6.43
170 | Story12 | B11 | 40 MPa RC Beam (25 cm x 25 cm) | Beam | 40MPa | Concrete Rectangular | 250 | 250 | 625 | 6912.5 | 0.43 | 1056.96 | G300E | 2958235.8 | 23.21 | G300E | 884748.16 | 6.94
171 | Story12 | B12 | 40 MPa RC Beam (25 cm x 25 cm) | Beam | 40MPa | Concrete Rectangular | 250 | 250 | 625 | 6912.5 | 0.43 | 1056.96 | G300E | 2655028.41 | 20.83 | G300E | 837040.91 | 6.57
172 | Story12 | B13 | 40 MPa RC Beam (25 cm x 25 cm) | Beam | 40MPa | Concrete Rectangular | 250 | 250 | 625 | 4512.5 | 0.28 | 689.98 | G300E | 2558909.82 | 20.08 | G300E | 750472.26 | 5.89
173 | Story12 | B14 | 40 MPa RC Beam (25 cm x 25 cm) | Beam | 40MPa | Concrete Rectangular | 250 | 250 | 625 | 6912.5 | 0.43 | 1056.96 | G300E | 3789935.23 | 29.74 | G300E | 673602.7 | 5.29
174 | Story12 | B15 | 40 MPa RC Beam (25 cm x 25 cm) | Beam | 40MPa | Concrete Rectangular | 250 | 250 | 625 | 4512.5 | 0.28 | 689.98 | G300E | 2469626.79 | 19.38 | G300E | 738009.71 | 5.79
175 | Story12 | B16 | 40 MPa RC Beam (25 cm x 25 cm) | Beam | 40MPa | Concrete Rectangular | 250 | 250 | 625 | 7200 | 0.45 | 1100.92 | G300E | 4598921.74 | 36.08 | G300E | 826018.43 | 6.48
176 | Story12 | B17 | 40 MPa RC Beam (25 cm x 25 cm) | Beam | 40MPa | Concrete Rectangular | 250 | 250 | 625 | 4512.5 | 0.28 | 689.98 | G300E | 1899762.5 | 14.91 | G300E | 691003.96 | 5.42
177 | Story12 | B18 | 40 MPa RC Beam (25 cm x 25 cm) | Beam | 40MPa | Concrete Rectangular | 250 | 250 | 625 | 7200 | 0.45 | 1100.92 | G300E | 4591408.7 | 36.03 | G300E | 826018.43 | 6.48
178 | Story12 | B19 | 40 MPa RC Beam (25 cm x 25 cm) | Beam | 40MPa | Concrete Rectangular | 250 | 250 | 625 | 4512.5 | 0.28 | 689.98 | G300E | 2469626.79 | 19.38 | G300E | 738009.71 | 5.79
179 | Story12 | B2 | 40 MPa RC Beam (25 cm x 25 cm) | Beam | 40MPa | Concrete Rectangular | 250 | 250 | 625 | 4512.5 | 0.28 | 689.98 | G300E | 1330220.54 | 10.44 | G300E | 819018.75 | 6.43
180 | Story12 | B20 | 40 MPa RC Beam (25 cm x 25 cm) | Beam | 40MPa | Concrete Rectangular | 250 | 250 | 625 | 6912.5 | 0.43 | 1056.96 | G300E | 3761342.61 | 29.51 | G300E | 673602.7 | 5.29
181 | Story12 | B21 | 40 MPa RC Beam (25 cm x 25 cm) | Beam | 40MPa | Concrete Rectangular | 250 | 250 | 625 | 4512.5 | 0.28 | 689.98 | G300E | 2558909.82 | 20.08 | G300E | 750481.93 | 5.89
182 | Story12 | B22 | 40 MPa RC Beam (25 cm x 25 cm) | Beam | 40MPa | Concrete Rectangular | 250 | 250 | 625 | 6912.5 | 0.43 | 1056.96 | G300E | 2518349.43 | 19.76 | G300E | 837040.91 | 6.57
183 | Story12 | B23 | 40 MPa RC Beam (25 cm x 25 cm) | Beam | 40MPa | Concrete Rectangular | 250 | 250 | 625 | 6912.5 | 0.43 | 1056.96 | G300E | 2565794.32 | 20.13 | G300E | 941671.02 | 7.39
184 | Story12 | B24 | 40 MPa RC Beam (25 cm x 25 cm) | Beam | 40MPa | Concrete Rectangular | 250 | 250 | 625 | 4512.5 | 0.28 | 689.98 | G300E | 2719425.89 | 21.34 | G300E | 785015.45 | 6.16
185 | Story12 | B25 | 40 MPa RC Beam (25 cm x 25 cm) | Beam | 40MPa | Concrete Rectangular | 250 | 250 | 625 | 6912.5 | 0.43 | 1056.96 | G300E | 3037729.55 | 23.84 | G300E | 769172.73 | 6.04
186 | Story12 | B26 | 40 MPa RC Beam (25 cm x 25 cm) | Beam | 40MPa | Concrete Rectangular | 250 | 250 | 625 | 4800 | 0.3 | 733.94 | G300E | 2986880 | 23.44 | G300E | 815920.8 | 6.4
187 | Story12 | B3 | 40 MPa RC Beam (25 cm x 25 cm) | Beam | 40MPa | Concrete Rectangular | 250 | 250 | 625 | 6912.5 | 0.43 | 1056.96 | G300E | 4703642.05 | 36.91 | G300E | 762347.42 | 5.98
188 | Story12 | B30 | 40 MPa RC Beam (25 cm x 25 cm) | Beam | 40MPa | Concrete Rectangular | 250 | 250 | 625 | 4512.5 | 0.28 | 689.98 | G300E | 2815499.17 | 22.09 | G300E | 767050.54 | 6.02
189 | Story12 | B31 | 40 MPa RC Beam (25 cm x 25 cm) | Beam | 40MPa | Concrete Rectangular | 250 | 250 | 625 | 6912.5 | 0.43 | 1056.96 | G300E | 2967347.73 | 23.28 | G300E | 764459.66 | 6
190 | Story12 | B32 | 40 MPa RC Beam (25 cm x 25 cm) | Beam | 40MPa | Concrete Rectangular | 250 | 250 | 625 | 4512.5 | 0.28 | 689.98 | G300E | 2717814.29 | 21.32 | G300E | 785015.45 | 6.16
191 | Story12 | B33 | 40 MPa RC Beam (25 cm x 25 cm) | Beam | 40MPa | Concrete Rectangular | 250 | 250 | 625 | 6912.5 | 0.43 | 1056.96 | G300E | 2433514.2 | 19.09 | G300E | 941671.02 | 7.39
192 | Story12 | B34 | 40 MPa RC Beam (25 cm x 25 cm) | Beam | 40MPa | Concrete Rectangular | 250 | 250 | 625 | 6912.5 | 0.43 | 1056.96 | G300E | 2654714.2 | 20.83 | G300E | 973719.89 | 7.64
193 | Story12 | B35 | 40 MPa RC Beam (25 cm x 25 cm) | Beam | 40MPa | Concrete Rectangular | 250 | 250 | 625 | 4512.5 | 0.28 | 689.98 | G300E | 2801617.86 | 21.98 | G300E | 785015.45 | 6.16
194 | Story12 | B36 | 40 MPa RC Beam (25 cm x 25 cm) | Beam | 40MPa | Concrete Rectangular | 250 | 250 | 625 | 6912.5 | 0.43 | 1056.96 | G300E | 3789935.23 | 29.74 | G300E | 708479.41 | 5.56
195 | Story12 | B37 | 40 MPa RC Beam (25 cm x 25 cm) | Beam | 40MPa | Concrete Rectangular | 250 | 250 | 625 | 4800 | 0.3 | 733.94 | G300E | 3182080 | 24.97 | G300E | 815920.8 | 6.4
196 | Story12 | B38 | 40 MPa RC Beam (25 cm x 25 cm) | Beam | 40MPa | Concrete Rectangular | 250 | 250 | 625 | 6912.5 | 0.43 | 1056.96 | G300E | 4415284.24 | 34.64 | G300E | 838116.58 | 6.58
197 | Story12 | B4 | 40 MPa RC Beam (25 cm x 25 cm) | Beam | 40MPa | Concrete Rectangular | 250 | 250 | 625 | 4512.5 | 0.28 | 689.98 | G300E | 1540696.43 | 12.09 | G300E | 785175 | 6.16
198 | Story12 | B40 | 40 MPa RC Beam (25 cm x 25 cm) | Beam | 40MPa | Concrete Rectangular | 250 | 250 | 625 | 6912.5 | 0.43 | 1056.96 | G300E | 4416786.96 | 34.66 | G300E | 836914.41 | 6.57
199 | Story12 | B41 | 40 MPa RC Beam (25 cm x 25 cm) | Beam | 40MPa | Concrete Rectangular | 250 | 250 | 625 | 4512.5 | 0.28 | 689.98 | G300E | 3029692.5 | 23.77 | G300E | 706859.06 | 5.55
200 | Story12 | B42 | 40 MPa RC Beam (25 cm x 25 cm) | Beam | 40MPa | Concrete Rectangular | 250 | 250 | 625 | 6912.5 | 0.43 | 1056.96 | G300E | 3776110.23 | 29.63 | G300E | 705651.57 | 5.54
201 | Story12 | B43 | 40 MPa RC Beam (25 cm x 25 cm) | Beam | 40MPa | Concrete Rectangular | 250 | 250 | 625 | 4512.5 | 0.28 | 689.98 | G300E | 2809675.89 | 22.05 | G300E | 785015.45 | 6.16
202 | Story12 | B44 | 40 MPa RC Beam (25 cm x 25 cm) | Beam | 40MPa | Concrete Rectangular | 250 | 250 | 625 | 6912.5 | 0.43 | 1056.96 | G300E | 2500020.83 | 19.62 | G300E | 837276.56 | 6.57
203 | Story12 | B45 | 40 MPa RC Beam (25 cm x 25 cm) | Beam | 40MPa | Concrete Rectangular | 250 | 250 | 625 | 6912.5 | 0.43 | 1056.96 | G300E | 3023590.34 | 23.72 | G300E | 983722.59 | 7.72
204 | Story12 | B46 | 40 MPa RC Beam (25 cm x 25 cm) | Beam | 40MPa | Concrete Rectangular | 250 | 250 | 625 | 4512.5 | 0.28 | 689.98 | G300E | 2932802.68 | 23.01 | G300E | 769534.35 | 6.04
205 | Story12 | B47 | 40 MPa RC Beam (25 cm x 25 cm) | Beam | 40MPa | Concrete Rectangular | 250 | 250 | 625 | 6912.5 | 0.43 | 1056.96 | G300E | 4703642.05 | 36.91 | G300E | 783082.56 | 6.14
206 | Story12 | B48 | 40 MPa RC Beam (25 cm x 25 cm) | Beam | 40MPa | Concrete Rectangular | 250 | 250 | 625 | 4512.5 | 0.28 | 689.98 | G300E | 2956976.79 | 23.2 | G300E | 767046.03 | 6.02
207 | Story12 | B49 | 40 MPa RC Beam (25 cm x 25 cm) | Beam | 40MPa | Concrete Rectangular | 250 | 250 | 625 | 6912.5 | 0.43 | 1056.96 | G300E | 4900019.89 | 38.45 | G300E | 812959.49 | 6.38
208 | Story12 | B5 | 40 MPa RC Beam (25 cm x 25 cm) | Beam | 40MPa | Concrete Rectangular | 250 | 250 | 625 | 6912.5 | 0.43 | 1056.96 | G300E | 4900019.89 | 38.45 | G300E | 749806.73 | 5.88
209 | Story12 | B50 | 40 MPa RC Beam (25 cm x 25 cm) | Beam | 40MPa | Concrete Rectangular | 250 | 250 | 625 | 4512.5 | 0.28 | 689.98 | G300E | 2409030.36 | 18.9 | G300E | 738009.71 | 5.79
210 | Story12 | B51 | 40 MPa RC Beam (25 cm x 25 cm) | Beam | 40MPa | Concrete Rectangular | 250 | 250 | 625 | 6912.5 | 0.43 | 1056.96 | G300E | 4900019.89 | 38.45 | G300E | 812953.99 | 6.38
211 | Story12 | B52 | 40 MPa RC Beam (25 cm x 25 cm) | Beam | 40MPa | Concrete Rectangular | 250 | 250 | 625 | 4512.5 | 0.28 | 689.98 | G300E | 2957943.75 | 23.21 | G300E | 767051.67 | 6.02
212 | Story12 | B53 | 40 MPa RC Beam (25 cm x 25 cm) | Beam | 40MPa | Concrete Rectangular | 250 | 250 | 625 | 6912.5 | 0.43 | 1056.96 | G300E | 4569476.7 | 35.85 | G300E | 788739.82 | 6.19
213 | Story12 | B54 | 40 MPa RC Beam (25 cm x 25 cm) | Beam | 40MPa | Concrete Rectangular | 250 | 250 | 625 | 4512.5 | 0.28 | 689.98 | G300E | 2888966.96 | 22.67 | G300E | 772909.06 | 6.06
214 | Story12 | B55 | 40 MPa RC Beam (25 cm x 25 cm) | Beam | 40MPa | Concrete Rectangular | 250 | 250 | 625 | 6912.5 | 0.43 | 1056.96 | G300E | 2958550 | 23.21 | G300E | 984665.2 | 7.73
215 | Story12 | B56 | 40 MPa RC Beam (25 cm x 25 cm) | Beam | 40MPa | Concrete Rectangular | 250 | 250 | 625 | 4512.5 | 0.28 | 689.98 | G300E | 1800809.82 | 14.13 | G300E | 819018.75 | 6.43
216 | Story12 | B57 | 40 MPa RC Beam (25 cm x 25 cm) | Beam | 40MPa | Concrete Rectangular | 250 | 250 | 625 | 4512.5 | 0.28 | 689.98 | G300E | 1892026.79 | 14.85 | G300E | 785175 | 6.16
217 | Story12 | B58 | 40 MPa RC Beam (25 cm x 25 cm) | Beam | 40MPa | Concrete Rectangular | 250 | 250 | 625 | 4512.5 | 0.28 | 689.98 | G300E | 1884291.07 | 14.78 | G300E | 732958.93 | 5.75
218 | Story12 | B59 | 40 MPa RC Beam (25 cm x 25 cm) | Beam | 40MPa | Concrete Rectangular | 250 | 250 | 625 | 4512.5 | 0.28 | 689.98 | G300E | 1892026.79 | 14.85 | G300E | 785175 | 6.16
219 | Story12 | B6 | 40 MPa RC Beam (25 cm x 25 cm) | Beam | 40MPa | Concrete Rectangular | 250 | 250 | 625 | 4512.5 | 0.28 | 689.98 | G300E | 1534894.64 | 12.04 | G300E | 732958.93 | 5.75
220 | Story12 | B60 | 40 MPa RC Beam (25 cm x 25 cm) | Beam | 40MPa | Concrete Rectangular | 250 | 250 | 625 | 4512.5 | 0.28 | 689.98 | G300E | 1801132.14 | 14.13 | G300E | 819018.75 | 6.43
221 | Story12 | B7 | 40 MPa RC Beam (25 cm x 25 cm) | Beam | 40MPa | Concrete Rectangular | 250 | 250 | 625 | 6912.5 | 0.43 | 1056.96 | G300E | 4900019.89 | 38.45 | G300E | 749807.52 | 5.88
222 | Story12 | B8 | 40 MPa RC Beam (25 cm x 25 cm) | Beam | 40MPa | Concrete Rectangular | 250 | 250 | 625 | 4512.5 | 0.28 | 689.98 | G300E | 1540696.43 | 12.09 | G300E | 785175 | 6.16
223 | Story12 | B9 | 40 MPa RC Beam (25 cm x 25 cm) | Beam | 40MPa | Concrete Rectangular | 250 | 250 | 625 | 6912.5 | 0.43 | 1056.96 | G300E | 4569162.5 | 35.85 | G300E | 762347.42 | 5.98
224 | Story13 | B1 | 40 MPa RC Beam (25 cm x 25 cm) | Beam | 40MPa | Concrete Rectangular | 250 | 250 | 625 | 6925 | 0.43 | 1058.87 | G300E | 3083828.41 | 24.2 | G300E | 901457.15 | 7.07
225 | Story13 | B10 | 40 MPa RC Beam (25 cm x 25 cm) | Beam | 40MPa | Concrete Rectangular | 250 | 250 | 625 | 4525 | 0.28 | 691.9 | G300E | 1205266.07 | 9.46 | G300E | 833892.86 | 6.54
226 | Story13 | B11 | 40 MPa RC Beam (25 cm x 25 cm) | Beam | 40MPa | Concrete Rectangular | 250 | 250 | 625 | 6925 | 0.43 | 1058.87 | G300E | 3018355.68 | 23.68 | G300E | 901457.15 | 7.07
227 | Story13 | B12 | 40 MPa RC Beam (25 cm x 25 cm) | Beam | 40MPa | Concrete Rectangular | 250 | 250 | 625 | 6925 | 0.43 | 1058.87 | G300E | 2699176.14 | 21.18 | G300E | 838554.55 | 6.58
228 | Story13 | B13 | 40 MPa RC Beam (25 cm x 25 cm) | Beam | 40MPa | Concrete Rectangular | 250 | 250 | 625 | 4525 | 0.28 | 691.9 | G300E | 2206907.14 | 17.32 | G300E | 716564.46 | 5.62
229 | Story13 | B14 | 40 MPa RC Beam (25 cm x 25 cm) | Beam | 40MPa | Concrete Rectangular | 250 | 250 | 625 | 6925 | 0.43 | 1058.87 | G300E | 3240270.45 | 25.42 | G300E | 674820.79 | 5.29
230 | Story13 | B15 | 40 MPa RC Beam (25 cm x 25 cm) | Beam | 40MPa | Concrete Rectangular | 250 | 250 | 625 | 4525 | 0.28 | 691.9 | G300E | 2130951.79 | 16.72 | G300E | 692918.1 | 5.44
231 | Story13 | B16 | 40 MPa RC Beam (25 cm x 25 cm) | Beam | 40MPa | Concrete Rectangular | 250 | 250 | 625 | 7200 | 0.45 | 1100.92 | G300E | 3809426.09 | 29.89 | G300E | 752530.7 | 5.9
232 | Story13 | B17 | 40 MPa RC Beam (25 cm x 25 cm) | Beam | 40MPa | Concrete Rectangular | 250 | 250 | 625 | 4525 | 0.28 | 691.9 | G300E | 1504239.29 | 11.8 | G300E | 645782.14 | 5.07
233 | Story13 | B18 | 40 MPa RC Beam (25 cm x 25 cm) | Beam | 40MPa | Concrete Rectangular | 250 | 250 | 625 | 7200 | 0.45 | 1100.92 | G300E | 3805669.57 | 29.86 | G300E | 752530.7 | 5.9
234 | Story13 | B19 | 40 MPa RC Beam (25 cm x 25 cm) | Beam | 40MPa | Concrete Rectangular | 250 | 250 | 625 | 4525 | 0.28 | 691.9 | G300E | 2130951.79 | 16.72 | G300E | 585287.74 | 4.59
235 | Story13 | B2 | 40 MPa RC Beam (25 cm x 25 cm) | Beam | 40MPa | Concrete Rectangular | 250 | 250 | 625 | 4525 | 0.28 | 691.9 | G300E | 1205266.07 | 9.46 | G300E | 833892.86 | 6.54
236 | Story13 | B20 | 40 MPa RC Beam (25 cm x 25 cm) | Beam | 40MPa | Concrete Rectangular | 250 | 250 | 625 | 6925 | 0.43 | 1058.87 | G300E | 3219810.23 | 25.26 | G300E | 674820.79 | 5.29
237 | Story13 | B21 | 40 MPa RC Beam (25 cm x 25 cm) | Beam | 40MPa | Concrete Rectangular | 250 | 250 | 625 | 4525 | 0.28 | 691.9 | G300E | 2206907.14 | 17.32 | G300E | 716566.88 | 5.62
238 | Story13 | B22 | 40 MPa RC Beam (25 cm x 25 cm) | Beam | 40MPa | Concrete Rectangular | 250 | 250 | 625 | 6925 | 0.43 | 1058.87 | G300E | 2561620.45 | 20.1 | G300E | 838554.55 | 6.58
239 | Story13 | B23 | 40 MPa RC Beam (25 cm x 25 cm) | Beam | 40MPa | Concrete Rectangular | 250 | 250 | 625 | 6925 | 0.43 | 1058.87 | G300E | 2586172.73 | 20.29 | G300E | 1048193.18 | 8.22
240 | Story13 | B24 | 40 MPa RC Beam (25 cm x 25 cm) | Beam | 40MPa | Concrete Rectangular | 250 | 250 | 625 | 4525 | 0.28 | 691.9 | G300E | 2329728.57 | 18.28 | G300E | 740054.05 | 5.81
241 | Story13 | B25 | 40 MPa RC Beam (25 cm x 25 cm) | Beam | 40MPa | Concrete Rectangular | 250 | 250 | 625 | 6925 | 0.43 | 1058.87 | G300E | 2558472.73 | 20.07 | G300E | 705405.68 | 5.53
242 | Story13 | B26 | 40 MPa RC Beam (25 cm x 25 cm) | Beam | 40MPa | Concrete Rectangular | 250 | 250 | 625 | 4800 | 0.3 | 733.94 | G300E | 2357760 | 18.5 | G300E | 769253.6 | 6.04
243 | Story13 | B3 | 40 MPa RC Beam (25 cm x 25 cm) | Beam | 40MPa | Concrete Rectangular | 250 | 250 | 625 | 6925 | 0.43 | 1058.87 | G300E | 3823859.09 | 30 | G300E | 699204.66 | 5.49
244 | Story13 | B30 | 40 MPa RC Beam (25 cm x 25 cm) | Beam | 40MPa | Concrete Rectangular | 250 | 250 | 625 | 4525 | 0.28 | 691.9 | G300E | 2229316.67 | 17.49 | G300E | 747178.56 | 5.86
245 | Story13 | B31 | 40 MPa RC Beam (25 cm x 25 cm) | Beam | 40MPa | Concrete Rectangular | 250 | 250 | 625 | 6925 | 0.43 | 1058.87 | G300E | 2555010.23 | 20.05 | G300E | 700684.09 | 5.5
246 | Story13 | B32 | 40 MPa RC Beam (25 cm x 25 cm) | Beam | 40MPa | Concrete Rectangular | 250 | 250 | 625 | 4525 | 0.28 | 691.9 | G300E | 2327466.07 | 18.26 | G300E | 740054.05 | 5.81
247 | Story13 | B33 | 40 MPa RC Beam (25 cm x 25 cm) | Beam | 40MPa | Concrete Rectangular | 250 | 250 | 625 | 6925 | 0.43 | 1058.87 | G300E | 2453653.41 | 19.25 | G300E | 1048193.18 | 8.22
248 | Story13 | B34 | 40 MPa RC Beam (25 cm x 25 cm) | Beam | 40MPa | Concrete Rectangular | 250 | 250 | 625 | 6925 | 0.43 | 1058.87 | G300E | 2699176.14 | 21.18 | G300E | 979257.95 | 7.68
249 | Story13 | B35 | 40 MPa RC Beam (25 cm x 25 cm) | Beam | 40MPa | Concrete Rectangular | 250 | 250 | 625 | 4525 | 0.28 | 691.9 | G300E | 2397280.36 | 18.81 | G300E | 740054.05 | 5.81
250 | Story13 | B36 | 40 MPa RC Beam (25 cm x 25 cm) | Beam | 40MPa | Concrete Rectangular | 250 | 250 | 625 | 6925 | 0.43 | 1058.87 | G300E | 3240270.45 | 25.42 | G300E | 652157.15 | 5.12
251 | Story13 | B37 | 40 MPa RC Beam (25 cm x 25 cm) | Beam | 40MPa | Concrete Rectangular | 250 | 250 | 625 | 4800 | 0.3 | 733.94 | G300E | 2520960 | 19.78 | G300E | 792587.2 | 6.22
252 | Story13 | B38 | 40 MPa RC Beam (25 cm x 25 cm) | Beam | 40MPa | Concrete Rectangular | 250 | 250 | 625 | 6925 | 0.43 | 1058.87 | G300E | 3663927.17 | 28.75 | G300E | 727401.25 | 5.71
253 | Story13 | B4 | 40 MPa RC Beam (25 cm x 25 cm) | Beam | 40MPa | Concrete Rectangular | 250 | 250 | 625 | 4525 | 0.28 | 691.9 | G300E | 1476766.07 | 11.59 | G300E | 807712.5 | 6.34
254 | Story13 | B40 | 40 MPa RC Beam (25 cm x 25 cm) | Beam | 40MPa | Concrete Rectangular | 250 | 250 | 625 | 6925 | 0.43 | 1058.87 | G300E | 3667239.13 | 28.77 | G300E | 727401.25 | 5.71
255 | Story13 | B41 | 40 MPa RC Beam (25 cm x 25 cm) | Beam | 40MPa | Concrete Rectangular | 250 | 250 | 625 | 4525 | 0.28 | 691.9 | G300E | 2391915 | 18.77 | G300E | 673245.34 | 5.28
256 | Story13 | B42 | 40 MPa RC Beam (25 cm x 25 cm) | Beam | 40MPa | Concrete Rectangular | 250 | 250 | 625 | 6925 | 0.43 | 1058.87 | G300E | 3233030.68 | 25.37 | G300E | 651212.84 | 5.11
257 | Story13 | B43 | 40 MPa RC Beam (25 cm x 25 cm) | Beam | 40MPa | Concrete Rectangular | 250 | 250 | 625 | 4525 | 0.28 | 691.9 | G300E | 2403744.64 | 18.86 | G300E | 740054.05 | 5.81
258 | Story13 | B44 | 40 MPa RC Beam (25 cm x 25 cm) | Beam | 40MPa | Concrete Rectangular | 250 | 250 | 625 | 6925 | 0.43 | 1058.87 | G300E | 2544937.5 | 19.97 | G300E | 940934.38 | 7.38
259 | Story13 | B45 | 40 MPa RC Beam (25 cm x 25 cm) | Beam | 40MPa | Concrete Rectangular | 250 | 250 | 625 | 6925 | 0.43 | 1058.87 | G300E | 3083828.41 | 24.2 | G300E | 994000.34 | 7.8
260 | Story13 | B46 | 40 MPa RC Beam (25 cm x 25 cm) | Beam | 40MPa | Concrete Rectangular | 250 | 250 | 625 | 4525 | 0.28 | 691.9 | G300E | 2393401.79 | 18.78 | G300E | 740054.05 | 5.81
261 | Story13 | B47 | 40 MPa RC Beam (25 cm x 25 cm) | Beam | 40MPa | Concrete Rectangular | 250 | 250 | 625 | 6925 | 0.43 | 1058.87 | G300E | 3823859.09 | 30 | G300E | 662375.46 | 5.2
262 | Story13 | B48 | 40 MPa RC Beam (25 cm x 25 cm) | Beam | 40MPa | Concrete Rectangular | 250 | 250 | 625 | 4525 | 0.28 | 691.9 | G300E | 2458044.64 | 19.29 | G300E | 716486.08 | 5.62
263 | Story13 | B49 | 40 MPa RC Beam (25 cm x 25 cm) | Beam | 40MPa | Concrete Rectangular | 250 | 250 | 625 | 6925 | 0.43 | 1058.87 | G300E | 4155000 | 32.6 | G300E | 755954.25 | 5.93
264 | Story13 | B5 | 40 MPa RC Beam (25 cm x 25 cm) | Beam | 40MPa | Concrete Rectangular | 250 | 250 | 625 | 6925 | 0.43 | 1058.87 | G300E | 4155000 | 32.6 | G300E | 743678.11 | 5.84
265 | Story13 | B50 | 40 MPa RC Beam (25 cm x 25 cm) | Beam | 40MPa | Concrete Rectangular | 250 | 250 | 625 | 4525 | 0.28 | 691.9 | G300E | 1810000 | 14.2 | G300E | 740054.05 | 5.81
266 | Story13 | B51 | 40 MPa RC Beam (25 cm x 25 cm) | Beam | 40MPa | Concrete Rectangular | 250 | 250 | 625 | 6925 | 0.43 | 1058.87 | G300E | 4154370.45 | 32.6 | G300E | 754065.61 | 5.92
267 | Story13 | B52 | 40 MPa RC Beam (25 cm x 25 cm) | Beam | 40MPa | Concrete Rectangular | 250 | 250 | 625 | 4525 | 0.28 | 691.9 | G300E | 2457075 | 19.28 | G300E | 716486.08 | 5.62
268 | Story13 | B53 | 40 MPa RC Beam (25 cm x 25 cm) | Beam | 40MPa | Concrete Rectangular | 250 | 250 | 625 | 6925 | 0.43 | 1058.87 | G300E | 3823229.55 | 30 | G300E | 662376.25 | 5.2
269 | Story13 | B54 | 40 MPa RC Beam (25 cm x 25 cm) | Beam | 40MPa | Concrete Rectangular | 250 | 250 | 625 | 4525 | 0.28 | 691.9 | G300E | 2413117.86 | 18.93 | G300E | 740054.05 | 5.81
270 | Story13 | B55 | 40 MPa RC Beam (25 cm x 25 cm) | Beam | 40MPa | Concrete Rectangular | 250 | 250 | 625 | 6925 | 0.43 | 1058.87 | G300E | 3020559.09 | 23.7 | G300E | 995888.97 | 7.81
271 | Story13 | B56 | 40 MPa RC Beam (25 cm x 25 cm) | Beam | 40MPa | Concrete Rectangular | 250 | 250 | 625 | 4525 | 0.28 | 691.9 | G300E | 1825837.5 | 14.33 | G300E | 833892.86 | 6.54
272 | Story13 | B57 | 40 MPa RC Beam (25 cm x 25 cm) | Beam | 40MPa | Concrete Rectangular | 250 | 250 | 625 | 4525 | 0.28 | 691.9 | G300E | 1907933.93 | 14.97 | G300E | 807712.5 | 6.34
273 | Story13 | B58 | 40 MPa RC Beam (25 cm x 25 cm) | Beam | 40MPa | Concrete Rectangular | 250 | 250 | 625 | 4525 | 0.28 | 691.9 | G300E | 1901146.43 | 14.92 | G300E | 750503.57 | 5.89
274 | Story13 | B59 | 40 MPa RC Beam (25 cm x 25 cm) | Beam | 40MPa | Concrete Rectangular | 250 | 250 | 625 | 4525 | 0.28 | 691.9 | G300E | 1908257.14 | 14.97 | G300E | 806742.86 | 6.33
275 | Story13 | B6 | 40 MPa RC Beam (25 cm x 25 cm) | Beam | 40MPa | Concrete Rectangular | 250 | 250 | 625 | 4525 | 0.28 | 691.9 | G300E | 1537207.14 | 12.06 | G300E | 750503.57 | 5.89
276 | Story13 | B60 | 40 MPa RC Beam (25 cm x 25 cm) | Beam | 40MPa | Concrete Rectangular | 250 | 250 | 625 | 4525 | 0.28 | 691.9 | G300E | 1826160.71 | 14.33 | G300E | 833892.86 | 6.54
277 | Story13 | B7 | 40 MPa RC Beam (25 cm x 25 cm) | Beam | 40MPa | Concrete Rectangular | 250 | 250 | 625 | 6925 | 0.43 | 1058.87 | G300E | 4155000 | 32.6 | G300E | 743678.11 | 5.84
278 | Story13 | B8 | 40 MPa RC Beam (25 cm x 25 cm) | Beam | 40MPa | Concrete Rectangular | 250 | 250 | 625 | 4525 | 0.28 | 691.9 | G300E | 1476766.07 | 11.59 | G300E | 807712.5 | 6.34
279 | Story13 | B9 | 40 MPa RC Beam (25 cm x 25 cm) | Beam | 40MPa | Concrete Rectangular | 250 | 250 | 625 | 6925 | 0.43 | 1058.87 | G300E | 3822914.77 | 30 | G300E | 699204.66 | 5.49
280 | Story14 | B1 | 40 MPa RC Beam (25 cm x 25 cm) | Beam | 40MPa | Concrete Rectangular | 250 | 250 | 625 | 6925 | 0.43 | 1058.87 | G300E | 3013948.86 | 23.65 | G300E | 920343.52 | 7.22
281 | Story14 | B10 | 40 MPa RC Beam (25 cm x 25 cm) | Beam | 40MPa | Concrete Rectangular | 250 | 250 | 625 | 4525 | 0.28 | 691.9 | G300E | 1103453.57 | 8.66 | G300E | 840680.36 | 6.6
282 | Story14 | B11 | 40 MPa RC Beam (25 cm x 25 cm) | Beam | 40MPa | Concrete Rectangular | 250 | 250 | 625 | 6925 | 0.43 | 1058.87 | G300E | 2948476.14 | 23.13 | G300E | 920343.52 | 7.22
283 | Story14 | B12 | 40 MPa RC Beam (25 cm x 25 cm) | Beam | 40MPa | Concrete Rectangular | 250 | 250 | 625 | 6925 | 0.43 | 1058.87 | G300E | 2557528.41 | 20.07 | G300E | 856496.59 | 6.72
284 | Story14 | B13 | 40 MPa RC Beam (25 cm x 25 cm) | Beam | 40MPa | Concrete Rectangular | 250 | 250 | 625 | 4525 | 0.28 | 691.9 | G300E | 2147112.5 | 16.85 | G300E | 610449.97 | 4.79
285 | Story14 | B14 | 40 MPa RC Beam (25 cm x 25 cm) | Beam | 40MPa | Concrete Rectangular | 250 | 250 | 625 | 6925 | 0.43 | 1058.87 | G300E | 3022132.95 | 23.71 | G300E | 360362.84 | 2.83
286 | Story14 | B15 | 40 MPa RC Beam (25 cm x 25 cm) | Beam | 40MPa | Concrete Rectangular | 250 | 250 | 625 | 4525 | 0.28 | 691.9 | G300E | 2029462.5 | 15.92 | G300E | 585287.74 | 4.59
287 | Story14 | B16 | 40 MPa RC Beam (25 cm x 25 cm) | Beam | 40MPa | Concrete Rectangular | 250 | 250 | 625 | 7200 | 0.45 | 1100.92 | G300E | 3682956.52 | 28.9 | G300E | 775357.04 | 6.08
288 | Story14 | B17 | 40 MPa RC Beam (25 cm x 25 cm) | Beam | 40MPa | Concrete Rectangular | 250 | 250 | 625 | 4525 | 0.28 | 691.9 | G300E | 1313542.86 | 10.31 | G300E | 645782.14 | 5.07
289 | Story14 | B18 | 40 MPa RC Beam (25 cm x 25 cm) | Beam | 40MPa | Concrete Rectangular | 250 | 250 | 625 | 7200 | 0.45 | 1100.92 | G300E | 3685460.87 | 28.92 | G300E | 775357.04 | 6.08
290 | Story14 | B19 | 40 MPa RC Beam (25 cm x 25 cm) | Beam | 40MPa | Concrete Rectangular | 250 | 250 | 625 | 4525 | 0.28 | 691.9 | G300E | 2029462.5 | 15.92 | G300E | 585287.74 | 4.59
291 | Story14 | B2 | 40 MPa RC Beam (25 cm x 25 cm) | Beam | 40MPa | Concrete Rectangular | 250 | 250 | 625 | 4525 | 0.28 | 691.9 | G300E | 1103453.57 | 8.66 | G300E | 840680.36 | 6.6
292 | Story14 | B20 | 40 MPa RC Beam (25 cm x 25 cm) | Beam | 40MPa | Concrete Rectangular | 250 | 250 | 625 | 6925 | 0.43 | 1058.87 | G300E | 3021188.64 | 23.71 | G300E | 360362.84 | 2.83
293 | Story14 | B21 | 40 MPa RC Beam (25 cm x 25 cm) | Beam | 40MPa | Concrete Rectangular | 250 | 250 | 625 | 4525 | 0.28 | 691.9 | G300E | 2147112.5 | 16.85 | G300E | 610451.59 | 4.79
294 | Story14 | B22 | 40 MPa RC Beam (25 cm x 25 cm) | Beam | 40MPa | Concrete Rectangular | 250 | 250 | 625 | 6925 | 0.43 | 1058.87 | G300E | 2557843.18 | 20.07 | G300E | 856496.59 | 6.72
295 | Story14 | B23 | 40 MPa RC Beam (25 cm x 25 cm) | Beam | 40MPa | Concrete Rectangular | 250 | 250 | 625 | 6925 | 0.43 | 1058.87 | G300E | 2450820.45 | 19.23 | G300E | 1048193.18 | 8.22
296 | Story14 | B24 | 40 MPa RC Beam (25 cm x 25 cm) | Beam | 40MPa | Concrete Rectangular | 250 | 250 | 625 | 4525 | 0.28 | 691.9 | G300E | 1988737.5 | 15.6 | G300E | 763622.03 | 5.99
297 | Story14 | B25 | 40 MPa RC Beam (25 cm x 25 cm) | Beam | 40MPa | Concrete Rectangular | 250 | 250 | 625 | 6925 | 0.43 | 1058.87 | G300E | 2547770.45 | 19.99 | G300E | 628915.91 | 4.93
298 | Story14 | B26 | 40 MPa RC Beam (25 cm x 25 cm) | Beam | 40MPa | Concrete Rectangular | 250 | 250 | 625 | 4800 | 0.3 | 733.94 | G300E | 2068480 | 16.23 | G300E | 769253.6 | 6.04
299 | Story14 | B3 | 40 MPa RC Beam (25 cm x 25 cm) | Beam | 40MPa | Concrete Rectangular | 250 | 250 | 625 | 6925 | 0.43 | 1058.87 | G300E | 3718095.45 | 29.17 | G300E | 597912.37 | 4.69
300 | Story14 | B30 | 40 MPa RC Beam (25 cm x 25 cm) | Beam | 40MPa | Concrete Rectangular | 250 | 250 | 625 | 4525 | 0.28 | 691.9 | G300E | 1958118.33 | 15.36 | G300E | 725181.78 | 5.69
301 | Story14 | B31 | 40 MPa RC Beam (25 cm x 25 cm) | Beam | 40MPa | Concrete Rectangular | 250 | 250 | 625 | 6925 | 0.43 | 1058.87 | G300E | 2541789.77 | 19.94 | G300E | 628915.91 | 4.93
302 | Story14 | B32 | 40 MPa RC Beam (25 cm x 25 cm) | Beam | 40MPa | Concrete Rectangular | 250 | 250 | 625 | 4525 | 0.28 | 691.9 | G300E | 1986798.21 | 15.59 | G300E | 740054.05 | 5.81
303 | Story14 | B33 | 40 MPa RC Beam (25 cm x 25 cm) | Beam | 40MPa | Concrete Rectangular | 250 | 250 | 625 | 6925 | 0.43 | 1058.87 | G300E | 2451764.77 | 19.24 | G300E | 1048193.18 | 8.22
304 | Story14 | B34 | 40 MPa RC Beam (25 cm x 25 cm) | Beam | 40MPa | Concrete Rectangular | 250 | 250 | 625 | 6925 | 0.43 | 1058.87 | G300E | 2557528.41 | 20.07 | G300E | 856496.59 | 6.72
305 | Story14 | B35 | 40 MPa RC Beam (25 cm x 25 cm) | Beam | 40MPa | Concrete Rectangular | 250 | 250 | 625 | 4525 | 0.28 | 691.9 | G300E | 1988737.5 | 15.6 | G300E | 763622.03 | 5.99
306 | Story14 | B36 | 40 MPa RC Beam (25 cm x 25 cm) | Beam | 40MPa | Concrete Rectangular | 250 | 250 | 625 | 6925 | 0.43 | 1058.87 | G300E | 3021818.18 | 23.71 | G300E | 674820.79 | 5.29
307 | Story14 | B37 | 40 MPa RC Beam (25 cm x 25 cm) | Beam | 40MPa | Concrete Rectangular | 250 | 250 | 625 | 4800 | 0.3 | 733.94 | G300E | 2077760 | 16.3 | G300E | 769253.6 | 6.04
308 | Story14 | B38 | 40 MPa RC Beam (25 cm x 25 cm) | Beam | 40MPa | Concrete Rectangular | 250 | 250 | 625 | 6925 | 0.43 | 1058.87 | G300E | 3542890.22 | 27.8 | G300E | 745742.71 | 5.85
309 | Story14 | B4 | 40 MPa RC Beam (25 cm x 25 cm) | Beam | 40MPa | Concrete Rectangular | 250 | 250 | 625 | 4525 | 0.28 | 691.9 | G300E | 958330.36 | 7.52 | G300E | 827105.36 | 6.49
310 | Story14 | B40 | 40 MPa RC Beam (25 cm x 25 cm) | Beam | 40MPa | Concrete Rectangular | 250 | 250 | 625 | 6925 | 0.43 | 1058.87 | G300E | 3551621.74 | 27.87 | G300E | 745742.71 | 5.85
311 | Story14 | B41 | 40 MPa RC Beam (25 cm x 25 cm) | Beam | 40MPa | Concrete Rectangular | 250 | 250 | 625 | 4525 | 0.28 | 691.9 | G300E | 1902310 | 14.93 | G300E | 626536.78 | 4.92
312 | Story14 | B42 | 40 MPa RC Beam (25 cm x 25 cm) | Beam | 40MPa | Concrete Rectangular | 250 | 250 | 625 | 6925 | 0.43 | 1058.87 | G300E | 3036297.73 | 23.82 | G300E | 674820.79 | 5.29
313 | Story14 | B43 | 40 MPa RC Beam (25 cm x 25 cm) | Beam | 40MPa | Concrete Rectangular | 250 | 250 | 625 | 4525 | 0.28 | 691.9 | G300E | 1994878.57 | 15.65 | G300E | 763622.03 | 5.99
314 | Story14 | B44 | 40 MPa RC Beam (25 cm x 25 cm) | Beam | 40MPa | Concrete Rectangular | 250 | 250 | 625 | 6925 | 0.43 | 1058.87 | G300E | 2540897.92 | 19.94 | G300E | 639696.88 | 5.02
315 | Story14 | B45 | 40 MPa RC Beam (25 cm x 25 cm) | Beam | 40MPa | Concrete Rectangular | 250 | 250 | 625 | 6925 | 0.43 | 1058.87 | G300E | 3013948.86 | 23.65 | G300E | 920343.52 | 7.22
316 | Story14 | B46 | 40 MPa RC Beam (25 cm x 25 cm) | Beam | 40MPa | Concrete Rectangular | 250 | 250 | 625 | 4525 | 0.28 | 691.9 | G300E | 2225653.57 | 17.46 | G300E | 610449.97 | 4.79
317 | Story14 | B47 | 40 MPa RC Beam (25 cm x 25 cm) | Beam | 40MPa | Concrete Rectangular | 250 | 250 | 625 | 6925 | 0.43 | 1058.87 | G300E | 3718095.45 | 29.17 | G300E | 702731.69 | 5.51
318 | Story14 | B48 | 40 MPa RC Beam (25 cm x 25 cm) | Beam | 40MPa | Concrete Rectangular | 250 | 250 | 625 | 4525 | 0.28 | 691.9 | G300E | 2049178.57 | 16.08 | G300E | 477657.38 | 3.75
319 | Story14 | B49 | 40 MPa RC Beam (25 cm x 25 cm) | Beam | 40MPa | Concrete Rectangular | 250 | 250 | 625 | 6925 | 0.43 | 1058.87 | G300E | 4106839.77 | 32.22 | G300E | 743678.11 | 5.84
320 | Story14 | B5 | 40 MPa RC Beam (25 cm x 25 cm) | Beam | 40MPa | Concrete Rectangular | 250 | 250 | 625 | 6925 | 0.43 | 1058.87 | G300E | 4106839.77 | 32.22 | G300E | 743678.11 | 5.84
321 | Story14 | B50 | 40 MPa RC Beam (25 cm x 25 cm) | Beam | 40MPa | Concrete Rectangular | 250 | 250 | 625 | 4525 | 0.28 | 691.9 | G300E | 1313542.86 | 10.31 | G300E | 645782.14 | 5.07
322 | Story14 | B51 | 40 MPa RC Beam (25 cm x 25 cm) | Beam | 40MPa | Concrete Rectangular | 250 | 250 | 625 | 6925 | 0.43 | 1058.87 | G300E | 4106839.77 | 32.22 | G300E | 743678.11 | 5.84
323 | Story14 | B52 | 40 MPa RC Beam (25 cm x 25 cm) | Beam | 40MPa | Concrete Rectangular | 250 | 250 | 625 | 4525 | 0.28 | 691.9 | G300E | 2049501.79 | 16.08 | G300E | 477657.38 | 3.75
324 | Story14 | B53 | 40 MPa RC Beam (25 cm x 25 cm) | Beam | 40MPa | Concrete Rectangular | 250 | 250 | 625 | 6925 | 0.43 | 1058.87 | G300E | 3719039.77 | 29.18 | G300E | 702740.34 | 5.51
325 | Story14 | B54 | 40 MPa RC Beam (25 cm x 25 cm) | Beam | 40MPa | Concrete Rectangular | 250 | 250 | 625 | 4525 | 0.28 | 691.9 | G300E | 2246662.5 | 17.63 | G300E | 612573.49 | 4.81
326 | Story14 | B55 | 40 MPa RC Beam (25 cm x 25 cm) | Beam | 40MPa | Concrete Rectangular | 250 | 250 | 625 | 6925 | 0.43 | 1058.87 | G300E | 2949735.23 | 23.14 | G300E | 922232.15 | 7.24
327 | Story14 | B56 | 40 MPa RC Beam (25 cm x 25 cm) | Beam | 40MPa | Concrete Rectangular | 250 | 250 | 625 | 4525 | 0.28 | 691.9 | G300E | 1103453.57 | 8.66 | G300E | 840680.36 | 6.6
328 | Story14 | B57 | 40 MPa RC Beam (25 cm x 25 cm) | Beam | 40MPa | Concrete Rectangular | 250 | 250 | 625 | 4525 | 0.28 | 691.9 | G300E | 1102807.14 | 8.65 | G300E | 827105.36 | 6.49
329 | Story14 | B58 | 40 MPa RC Beam (25 cm x 25 cm) | Beam | 40MPa | Concrete Rectangular | 250 | 250 | 625 | 4525 | 0.28 | 691.9 | G300E | 1096342.86 | 8.6 | G300E | 762139.29 | 5.98
330 | Story14 | B59 | 40 MPa RC Beam (25 cm x 25 cm) | Beam | 40MPa | Concrete Rectangular | 250 | 250 | 625 | 4525 | 0.28 | 691.9 | G300E | 1102807.14 | 8.65 | G300E | 826135.71 | 6.48
331 | Story14 | B6 | 40 MPa RC Beam (25 cm x 25 cm) | Beam | 40MPa | Concrete Rectangular | 250 | 250 | 625 | 4525 | 0.28 | 691.9 | G300E | 951542.86 | 7.47 | G300E | 762139.29 | 5.98
332 | Story14 | B60 | 40 MPa RC Beam (25 cm x 25 cm) | Beam | 40MPa | Concrete Rectangular | 250 | 250 | 625 | 4525 | 0.28 | 691.9 | G300E | 1103453.57 | 8.66 | G300E | 841650 | 6.6
333 | Story14 | B7 | 40 MPa RC Beam (25 cm x 25 cm) | Beam | 40MPa | Concrete Rectangular | 250 | 250 | 625 | 6925 | 0.43 | 1058.87 | G300E | 4107154.55 | 32.23 | G300E | 743678.11 | 5.84
334 | Story14 | B8 | 40 MPa RC Beam (25 cm x 25 cm) | Beam | 40MPa | Concrete Rectangular | 250 | 250 | 625 | 4525 | 0.28 | 691.9 | G300E | 958330.36 | 7.52 | G300E | 827105.36 | 6.49
335 | Story14 | B9 | 40 MPa RC Beam (25 cm x 25 cm) | Beam | 40MPa | Concrete Rectangular | 250 | 250 | 625 | 6925 | 0.43 | 1058.87 | G300E | 3718095.45 | 29.17 | G300E | 597913.94 | 4.69
336 | Story15 | B1 | 40 MPa RC Beam (25 cm x 25 cm) | Beam | 40MPa | Concrete Rectangular | 250 | 250 | 625 | 6925 | 0.43 | 1058.87 | G300E | 3038186.36 | 23.84 | G300E | 929786.7 | 7.3
337 | Story15 | B10 | 40 MPa RC Beam (25 cm x 25 cm) | Beam | 40MPa | Concrete Rectangular | 250 | 250 | 625 | 4525 | 0.28 | 691.9 | G300E | 1043658.93 | 8.19 | G300E | 864921.43 | 6.79
338 | Story15 | B11 | 40 MPa RC Beam (25 cm x 25 cm) | Beam | 40MPa | Concrete Rectangular | 250 | 250 | 625 | 6925 | 0.43 | 1058.87 | G300E | 3038186.36 | 23.84 | G300E | 929786.7 | 7.3
339 | Story15 | B12 | 40 MPa RC Beam (25 cm x 25 cm) | Beam | 40MPa | Concrete Rectangular | 250 | 250 | 625 | 6925 | 0.43 | 1058.87 | G300E | 2559417.05 | 20.08 | G300E | 865939.77 | 6.79
340 | Story15 | B13 | 40 MPa RC Beam (25 cm x 25 cm) | Beam | 40MPa | Concrete Rectangular | 250 | 250 | 625 | 4525 | 0.28 | 691.9 | G300E | 2105417.86 | 16.52 | G300E | 504507.6 | 3.96
341 | Story15 | B14 | 40 MPa RC Beam (25 cm x 25 cm) | Beam | 40MPa | Concrete Rectangular | 250 | 250 | 625 | 6925 | 0.43 | 1058.87 | G300E | 3085717.05 | 24.21 | G300E | 360362.84 | 2.83
342 | Story15 | B15 | 40 MPa RC Beam (25 cm x 25 cm) | Beam | 40MPa | Concrete Rectangular | 250 | 250 | 625 | 4525 | 0.28 | 691.9 | G300E | 2040451.79 | 16.01 | G300E | 477657.38 | 3.75
343 | Story15 | B16 | 40 MPa RC Beam (25 cm x 25 cm) | Beam | 40MPa | Concrete Rectangular | 250 | 250 | 625 | 7200 | 0.45 | 1100.92 | G300E | 3710504.35 | 29.11 | G300E | 775357.04 | 6.08
344 | Story15 | B17 | 40 MPa RC Beam (25 cm x 25 cm) | Beam | 40MPa | Concrete Rectangular | 250 | 250 | 625 | 4525 | 0.28 | 691.9 | G300E | 1287039.29 | 10.1 | G300E | 645782.14 | 5.07
345 | Story15 | B18 | 40 MPa RC Beam (25 cm x 25 cm) | Beam | 40MPa | Concrete Rectangular | 250 | 250 | 625 | 7200 | 0.45 | 1100.92 | G300E | 3710504.35 | 29.11 | G300E | 775357.04 | 6.08
346 | Story15 | B19 | 40 MPa RC Beam (25 cm x 25 cm) | Beam | 40MPa | Concrete Rectangular | 250 | 250 | 625 | 4525 | 0.28 | 691.9 | G300E | 2040451.79 | 16.01 | G300E | 477657.38 | 3.75
347 | Story15 | B2 | 40 MPa RC Beam (25 cm x 25 cm) | Beam | 40MPa | Concrete Rectangular | 250 | 250 | 625 | 4525 | 0.28 | 691.9 | G300E | 1043658.93 | 8.19 | G300E | 864921.43 | 6.79
348 | Story15 | B20 | 40 MPa RC Beam (25 cm x 25 cm) | Beam | 40MPa | Concrete Rectangular | 250 | 250 | 625 | 6925 | 0.43 | 1058.87 | G300E | 3083513.64 | 24.19 | G300E | 360362.84 | 2.83
349 | Story15 | B21 | 40 MPa RC Beam (25 cm x 25 cm) | Beam | 40MPa | Concrete Rectangular | 250 | 250 | 625 | 4525 | 0.28 | 691.9 | G300E | 2105417.86 | 16.52 | G300E | 504511.64 | 3.96
350 | Story15 | B22 | 40 MPa RC Beam (25 cm x 25 cm) | Beam | 40MPa | Concrete Rectangular | 250 | 250 | 625 | 6925 | 0.43 | 1058.87 | G300E | 2559417.05 | 20.08 | G300E | 865939.77 | 6.79
351 | Story15 | B23 | 40 MPa RC Beam (25 cm x 25 cm) | Beam | 40MPa | Concrete Rectangular | 250 | 250 | 625 | 6925 | 0.43 | 1058.87 | G300E | 2421861.36 | 19 | G300E | 838554.55 | 6.58
352 | Story15 | B24 | 40 MPa RC Beam (25 cm x 25 cm) | Beam | 40MPa | Concrete Rectangular | 250 | 250 | 625 | 4525 | 0.28 | 691.9 | G300E | 2073419.64 | 16.27 | G300E | 763622.03 | 5.99
353 | Story15 | B25 | 40 MPa RC Beam (25 cm x 25 cm) | Beam | 40MPa | Concrete Rectangular | 250 | 250 | 625 | 6925 | 0.43 | 1058.87 | G300E | 2530143.18 | 19.85 | G300E | 628915.91 | 4.93
354 | Story15 | B26 | 40 MPa RC Beam (25 cm x 25 cm) | Beam | 40MPa | Concrete Rectangular | 250 | 250 | 625 | 4800 | 0.3 | 733.94 | G300E | 2004480 | 15.73 | G300E | 769253.6 | 6.04
355 | Story15 | B3 | 40 MPa RC Beam (25 cm x 25 cm) | Beam | 40MPa | Concrete Rectangular | 250 | 250 | 625 | 6925 | 0.43 | 1058.87 | G300E | 3691969.32 | 28.97 | G300E | 599151.79 | 4.7
356 | Story15 | B30 | 40 MPa RC Beam (25 cm x 25 cm) | Beam | 40MPa | Concrete Rectangular | 250 | 250 | 625 | 4525 | 0.28 | 691.9 | G300E | 1897181.67 | 14.89 | G300E | 725181.78 | 5.69
357 | Story15 | B31 | 40 MPa RC Beam (25 cm x 25 cm) | Beam | 40MPa | Concrete Rectangular | 250 | 250 | 625 | 6925 | 0.43 | 1058.87 | G300E | 2523532.95 | 19.8 | G300E | 628915.91 | 4.93
358 | Story15 | B32 | 40 MPa RC Beam (25 cm x 25 cm) | Beam | 40MPa | Concrete Rectangular | 250 | 250 | 625 | 4525 | 0.28 | 691.9 | G300E | 2071480.36 | 16.25 | G300E | 763622.03 | 5.99
359 | Story15 | B33 | 40 MPa RC Beam (25 cm x 25 cm) | Beam | 40MPa | Concrete Rectangular | 250 | 250 | 625 | 6925 | 0.43 | 1058.87 | G300E | 2421231.82 | 19 | G300E | 838554.55 | 6.58
360 | Story15 | B34 | 40 MPa RC Beam (25 cm x 25 cm) | Beam | 40MPa | Concrete Rectangular | 250 | 250 | 625 | 6925 | 0.43 | 1058.87 | G300E | 2559417.05 | 20.08 | G300E | 865939.77 | 6.79
361 | Story15 | B35 | 40 MPa RC Beam (25 cm x 25 cm) | Beam | 40MPa | Concrete Rectangular | 250 | 250 | 625 | 4525 | 0.28 | 691.9 | G300E | 2073419.64 | 16.27 | G300E | 763622.03 | 5.99
362 | Story15 | B36 | 40 MPa RC Beam (25 cm x 25 cm) | Beam | 40MPa | Concrete Rectangular | 250 | 250 | 625 | 6925 | 0.43 | 1058.87 | G300E | 3085717.05 | 24.21 | G300E | 674820.79 | 5.29
363 | Story15 | B37 | 40 MPa RC Beam (25 cm x 25 cm) | Beam | 40MPa | Concrete Rectangular | 250 | 250 | 625 | 4800 | 0.3 | 733.94 | G300E | 2012800 | 15.79 | G300E | 769253.6 | 6.04
364 | Story15 | B38 | 40 MPa RC Beam (25 cm x 25 cm) | Beam | 40MPa | Concrete Rectangular | 250 | 250 | 625 | 6925 | 0.43 | 1058.87 | G300E | 3568783.7 | 28 | G300E | 745742.71 | 5.85
365 | Story15 | B4 | 40 MPa RC Beam (25 cm x 25 cm) | Beam | 40MPa | Concrete Rectangular | 250 | 250 | 625 | 4525 | 0.28 | 691.9 | G300E | 957360.71 | 7.51 | G300E | 844558.93 | 6.63
366 | Story15 | B40 | 40 MPa RC Beam (25 cm x 25 cm) | Beam | 40MPa | Concrete Rectangular | 250 | 250 | 625 | 6925 | 0.43 | 1058.87 | G300E | 3576009.78 | 28.06 | G300E | 745742.71 | 5.85
367 | Story15 | B41 | 40 MPa RC Beam (25 cm x 25 cm) | Beam | 40MPa | Concrete Rectangular | 250 | 250 | 625 | 4525 | 0.28 | 691.9 | G300E | 1903516.67 | 14.94 | G300E | 630156.78 | 4.94
368 | Story15 | B42 | 40 MPa RC Beam (25 cm x 25 cm) | Beam | 40MPa | Concrete Rectangular | 250 | 250 | 625 | 6925 | 0.43 | 1058.87 | G300E | 3096419.32 | 24.3 | G300E | 674820.79 | 5.29
369 | Story15 | B43 | 40 MPa RC Beam (25 cm x 25 cm) | Beam | 40MPa | Concrete Rectangular | 250 | 250 | 625 | 4525 | 0.28 | 691.9 | G300E | 2013301.79 | 15.8 | G300E | 763622.03 | 5.99
370 | Story15 | B44 | 40 MPa RC Beam (25 cm x 25 cm) | Beam | 40MPa | Concrete Rectangular | 250 | 250 | 625 | 6925 | 0.43 | 1058.87 | G300E | 2542917.71 | 19.95 | G300E | 648353.12 | 5.09
371 | Story15 | B45 | 40 MPa RC Beam (25 cm x 25 cm) | Beam | 40MPa | Concrete Rectangular | 250 | 250 | 625 | 6925 | 0.43 | 1058.87 | G300E | 3038186.36 | 23.84 | G300E | 929786.7 | 7.3
372 | Story15 | B46 | 40 MPa RC Beam (25 cm x 25 cm) | Beam | 40MPa | Concrete Rectangular | 250 | 250 | 625 | 4525 | 0.28 | 691.9 | G300E | 2240844.64 | 17.58 | G300E | 504506.79 | 3.96
373 | Story15 | B47 | 40 MPa RC Beam (25 cm x 25 cm) | Beam | 40MPa | Concrete Rectangular | 250 | 250 | 625 | 6925 | 0.43 | 1058.87 | G300E | 3691969.32 | 28.97 | G300E | 703971.11 | 5.52
374 | Story15 | B48 | 40 MPa RC Beam (25 cm x 25 cm) | Beam | 40MPa | Concrete Rectangular | 250 | 250 | 625 | 4525 | 0.28 | 691.9 | G300E | 2061137.5 | 16.17 | G300E | 370027.03 | 2.9
375 | Story15 | B49 | 40 MPa RC Beam (25 cm x 25 cm) | Beam | 40MPa | Concrete Rectangular | 250 | 250 | 625 | 6925 | 0.43 | 1058.87 | G300E | 4089527.27 | 32.09 | G300E | 743678.11 | 5.84
376 | Story15 | B5 | 40 MPa RC Beam (25 cm x 25 cm) | Beam | 40MPa | Concrete Rectangular | 250 | 250 | 625 | 6925 | 0.43 | 1058.87 | G300E | 4089527.27 | 32.09 | G300E | 743678.11 | 5.84
377 | Story15 | B50 | 40 MPa RC Beam (25 cm x 25 cm) | Beam | 40MPa | Concrete Rectangular | 250 | 250 | 625 | 4525 | 0.28 | 691.9 | G300E | 1287039.29 | 10.1 | G300E | 645782.14 | 5.07
378 | Story15 | B51 | 40 MPa RC Beam (25 cm x 25 cm) | Beam | 40MPa | Concrete Rectangular | 250 | 250 | 625 | 6925 | 0.43 | 1058.87 | G300E | 4088582.95 | 32.08 | G300E | 743678.11 | 5.84
379 | Story15 | B52 | 40 MPa RC Beam (25 cm x 25 cm) | Beam | 40MPa | Concrete Rectangular | 250 | 250 | 625 | 4525 | 0.28 | 691.9 | G300E | 2061137.5 | 16.17 | G300E | 370027.03 | 2.9
380 | Story15 | B53 | 40 MPa RC Beam (25 cm x 25 cm) | Beam | 40MPa | Concrete Rectangular | 250 | 250 | 625 | 6925 | 0.43 | 1058.87 | G300E | 3692913.64 | 28.98 | G300E | 703978.97 | 5.52
381 | Story15 | B54 | 40 MPa RC Beam (25 cm x 25 cm) | Beam | 40MPa | Concrete Rectangular | 250 | 250 | 625 | 4525 | 0.28 | 691.9 | G300E | 2263792.86 | 17.76 | G300E | 507783.38 | 3.98
382 | Story15 | B55 | 40 MPa RC Beam (25 cm x 25 cm) | Beam | 40MPa | Concrete Rectangular | 250 | 250 | 625 | 6925 | 0.43 | 1058.87 | G300E | 3039130.68 | 23.85 | G300E | 931675.34 | 7.31
383 | Story15 | B56 | 40 MPa RC Beam (25 cm x 25 cm) | Beam | 40MPa | Concrete Rectangular | 250 | 250 | 625 | 4525 | 0.28 | 691.9 | G300E | 1043658.93 | 8.19 | G300E | 864921.43 | 6.79
384 | Story15 | B57 | 40 MPa RC Beam (25 cm x 25 cm) | Beam | 40MPa | Concrete Rectangular | 250 | 250 | 625 | 4525 | 0.28 | 691.9 | G300E | 1100544.64 | 8.64 | G300E | 844558.93 | 6.63
385 | Story15 | B58 | 40 MPa RC Beam (25 cm x 25 cm) | Beam | 40MPa | Concrete Rectangular | 250 | 250 | 625 | 4525 | 0.28 | 691.9 | G300E | 1091171.43 | 8.56 | G300E | 785410.71 | 6.16
386 | Story15 | B59 | 40 MPa RC Beam (25 cm x 25 cm) | Beam | 40MPa | Concrete Rectangular | 250 | 250 | 625 | 4525 | 0.28 | 691.9 | G300E | 1100544.64 | 8.64 | G300E | 844558.93 | 6.63
387 | Story15 | B6 | 40 MPa RC Beam (25 cm x 25 cm) | Beam | 40MPa | Concrete Rectangular | 250 | 250 | 625 | 4525 | 0.28 | 691.9 | G300E | 947664.29 | 7.44 | G300E | 785410.71 | 6.16
388 | Story15 | B60 | 40 MPa RC Beam (25 cm x 25 cm) | Beam | 40MPa | Concrete Rectangular | 250 | 250 | 625 | 4525 | 0.28 | 691.9 | G300E | 1043658.93 | 8.19 | G300E | 864921.43 | 6.79
389 | Story15 | B7 | 40 MPa RC Beam (25 cm x 25 cm) | Beam | 40MPa | Concrete Rectangular | 250 | 250 | 625 | 6925 | 0.43 | 1058.87 | G300E | 4089527.27 | 32.09 | G300E | 743678.11 | 5.84
390 | Story15 | B8 | 40 MPa RC Beam (25 cm x 25 cm) | Beam | 40MPa | Concrete Rectangular | 250 | 250 | 625 | 4525 | 0.28 | 691.9 | G300E | 957360.71 | 7.51 | G300E | 844558.93 | 6.63
391 | Story15 | B9 | 40 MPa RC Beam (25 cm x 25 cm) | Beam | 40MPa | Concrete Rectangular | 250 | 250 | 625 | 6925 | 0.43 | 1058.87 | G300E | 3691969.32 | 28.97 | G300E | 599151.79 | 4.7
392 | Story16 | B1 | 40 MPa RC Beam (25 cm x 25 cm) | Beam | 40MPa | Concrete Rectangular | 250 | 250 | 625 | 6925 | 0.43 | 1058.87 | G300E | 3114046.59 | 24.43 | G300E | 919399.2 | 7.21
393 | Story16 | B10 | 40 MPa RC Beam (25 cm x 25 cm) | Beam | 40MPa | Concrete Rectangular | 250 | 250 | 625 | 4525 | 0.28 | 691.9 | G300E | 1199125 | 9.41 | G300E | 843589.29 | 6.62
394 | Story16 | B11 | 40 MPa RC Beam (25 cm x 25 cm) | Beam | 40MPa | Concrete Rectangular | 250 | 250 | 625 | 6925 | 0.43 | 1058.87 | G300E | 3048573.86 | 23.92 | G300E | 919399.2 | 7.21
395 | Story16 | B12 | 40 MPa RC Beam (25 cm x 25 cm) | Beam | 40MPa | Concrete Rectangular | 250 | 250 | 625 | 6925 | 0.43 | 1058.87 | G300E | 2652904.55 | 20.82 | G300E | 856496.59 | 6.72
396 | Story16 | B13 | 40 MPa RC Beam (25 cm x 25 cm) | Beam | 40MPa | Concrete Rectangular | 250 | 250 | 625 | 4525 | 0.28 | 691.9 | G300E | 2247308.93 | 17.63 | G300E | 718476.27 | 5.64
397 | Story16 | B14 | 40 MPa RC Beam (25 cm x 25 cm) | Beam | 40MPa | Concrete Rectangular | 250 | 250 | 625 | 6925 | 0.43 | 1058.87 | G300E | 3286227.27 | 25.78 | G300E | 674820.79 | 5.29
398 | Story16 | B15 | 40 MPa RC Beam (25 cm x 25 cm) | Beam | 40MPa | Concrete Rectangular | 250 | 250 | 625 | 4525 | 0.28 | 691.9 | G300E | 2085378.57 | 16.36 | G300E | 692918.1 | 5.44
399 | Story16 | B16 | 40 MPa RC Beam (25 cm x 25 cm) | Beam | 40MPa | Concrete Rectangular | 250 | 250 | 625 | 7200 | 0.45 | 1100.92 | G300E | 3930260.87 | 30.84 | G300E | 752530.7 | 5.9
400 | Story16 | B17 | 40 MPa RC Beam (25 cm x 25 cm) | Beam | 40MPa | Concrete Rectangular | 250 | 250 | 625 | 4525 | 0.28 | 691.9 | G300E | 1445414.29 | 11.34 | G300E | 645782.14 | 5.07
401 | Story16 | B18 | 40 MPa RC Beam (25 cm x 25 cm) | Beam | 40MPa | Concrete Rectangular | 250 | 250 | 625 | 7200 | 0.45 | 1100.92 | G300E | 3863269.57 | 30.31 | G300E | 752530.7 | 5.9
402 | Story16 | B19 | 40 MPa RC Beam (25 cm x 25 cm) | Beam | 40MPa | Concrete Rectangular | 250 | 250 | 625 | 4525 | 0.28 | 691.9 | G300E | 2085055.36 | 16.36 | G300E | 585287.74 | 4.59
403 | Story16 | B2 | 40 MPa RC Beam (25 cm x 25 cm) | Beam | 40MPa | Concrete Rectangular | 250 | 250 | 625 | 4525 | 0.28 | 691.9 | G300E | 1199125 | 9.41 | G300E | 843589.29 | 6.62
404 | Story16 | B20 | 40 MPa RC Beam (25 cm x 25 cm) | Beam | 40MPa | Concrete Rectangular | 250 | 250 | 625 | 6925 | 0.43 | 1058.87 | G300E | 3075959.09 | 24.14 | G300E | 674820.79 | 5.29
405 | Story16 | B21 | 40 MPa RC Beam (25 cm x 25 cm) | Beam | 40MPa | Concrete Rectangular | 250 | 250 | 625 | 4525 | 0.28 | 691.9 | G300E | 2247308.93 | 17.63 | G300E | 718479.5 | 5.64
406 | Story16 | B22 | 40 MPa RC Beam (25 cm x 25 cm) | Beam | 40MPa | Concrete Rectangular | 250 | 250 | 625 | 6925 | 0.43 | 1058.87 | G300E | 2648182.95 | 20.78 | G300E | 856496.59 | 6.72
407 | Story16 | B23 | 40 MPa RC Beam (25 cm x 25 cm) | Beam | 40MPa | Concrete Rectangular | 250 | 250 | 625 | 6925 | 0.43 | 1058.87 | G300E | 2569175 | 20.16 | G300E | 1048193.18 | 8.22
408 | Story16 | B24 | 40 MPa RC Beam (25 cm x 25 cm) | Beam | 40MPa | Concrete Rectangular | 250 | 250 | 625 | 4525 | 0.28 | 691.9 | G300E | 2253773.21 | 17.68 | G300E | 740054.05 | 5.81
409 | Story16 | B25 | 40 MPa RC Beam (25 cm x 25 cm) | Beam | 40MPa | Concrete Rectangular | 250 | 250 | 625 | 6925 | 0.43 | 1058.87 | G300E | 2523847.73 | 19.8 | G300E | 689352.27 | 5.41
410 | Story16 | B26 | 40 MPa RC Beam (25 cm x 25 cm) | Beam | 40MPa | Concrete Rectangular | 250 | 250 | 625 | 4800 | 0.3 | 733.94 | G300E | 2321920 | 18.22 | G300E | 769253.6 | 6.04
411 | Story16 | B3 | 40 MPa RC Beam (25 cm x 25 cm) | Beam | 40MPa | Concrete Rectangular | 250 | 250 | 625 | 6925 | 0.43 | 1058.87 | G300E | 3816619.32 | 29.95 | G300E | 701466.3 | 5.5
412 | Story16 | B30 | 40 MPa RC Beam (25 cm x 25 cm) | Beam | 40MPa | Concrete Rectangular | 250 | 250 | 625 | 4525 | 0.28 | 691.9 | G300E | 2196133.33 | 17.23 | G300E | 725181.78 | 5.69
413 | Story16 | B31 | 40 MPa RC Beam (25 cm x 25 cm) | Beam | 40MPa | Concrete Rectangular | 250 | 250 | 625 | 6925 | 0.43 | 1058.87 | G300E | 2520385.23 | 19.78 | G300E | 683686.36 | 5.36
414 | Story16 | B32 | 40 MPa RC Beam (25 cm x 25 cm) | Beam | 40MPa | Concrete Rectangular | 250 | 250 | 625 | 4525 | 0.28 | 691.9 | G300E | 2251187.5 | 17.66 | G300E | 740054.05 | 5.81
415 | Story16 | B33 | 40 MPa RC Beam (25 cm x 25 cm) | Beam | 40MPa | Concrete Rectangular | 250 | 250 | 625 | 6925 | 0.43 | 1058.87 | G300E | 2436970.45 | 19.12 | G300E | 1048193.18 | 8.22
416 | Story16 | B34 | 40 MPa RC Beam (25 cm x 25 cm) | Beam | 40MPa | Concrete Rectangular | 250 | 250 | 625 | 6925 | 0.43 | 1058.87 | G300E | 2652904.55 | 20.82 | G300E | 983035.23 | 7.71
417 | Story16 | B35 | 40 MPa RC Beam (25 cm x 25 cm) | Beam | 40MPa | Concrete Rectangular | 250 | 250 | 625 | 4525 | 0.28 | 691.9 | G300E | 2385321.43 | 18.72 | G300E | 740054.05 | 5.81
418 | Story16 | B36 | 40 MPa RC Beam (25 cm x 25 cm) | Beam | 40MPa | Concrete Rectangular | 250 | 250 | 625 | 6925 | 0.43 | 1058.87 | G300E | 3286227.27 | 25.78 | G300E | 650268.52 | 5.1
419 | Story16 | B37 | 40 MPa RC Beam (25 cm x 25 cm) | Beam | 40MPa | Concrete Rectangular | 250 | 250 | 625 | 4800 | 0.3 | 733.94 | G300E | 2404480 | 18.87 | G300E | 792587.2 | 6.22
420 | Story16 | B38 | 40 MPa RC Beam (25 cm x 25 cm) | Beam | 40MPa | Concrete Rectangular | 250 | 250 | 625 | 6925 | 0.43 | 1058.87 | G300E | 3780146.74 | 29.66 | G300E | 728304.51 | 5.71
421 | Story16 | B4 | 40 MPa RC Beam (25 cm x 25 cm) | Beam | 40MPa | Concrete Rectangular | 250 | 250 | 625 | 4525 | 0.28 | 691.9 | G300E | 1404042.86 | 11.02 | G300E | 821287.5 | 6.44
422 | Story16 | B40 | 40 MPa RC Beam (25 cm x 25 cm) | Beam | 40MPa | Concrete Rectangular | 250 | 250 | 625 | 6925 | 0.43 | 1058.87 | G300E | 3723241.3 | 29.21 | G300E | 728304.51 | 5.71
423 | Story16 | B41 | 40 MPa RC Beam (25 cm x 25 cm) | Beam | 40MPa | Concrete Rectangular | 250 | 250 | 625 | 4525 | 0.28 | 691.9 | G300E | 2277885 | 17.87 | G300E | 684105.34 | 5.37
424 | Story16 | B42 | 40 MPa RC Beam (25 cm x 25 cm) | Beam | 40MPa | Concrete Rectangular | 250 | 250 | 625 | 6925 | 0.43 | 1058.87 | G300E | 3086661.36 | 24.22 | G300E | 650268.52 | 5.1
425 | Story16 | B43 | 40 MPa RC Beam (25 cm x 25 cm) | Beam | 40MPa | Concrete Rectangular | 250 | 250 | 625 | 4525 | 0.28 | 691.9 | G300E | 2391462.5 | 18.76 | G300E | 740054.05 | 5.81
426 | Story16 | B44 | 40 MPa RC Beam (25 cm x 25 cm) | Beam | 40MPa | Concrete Rectangular | 250 | 250 | 625 | 6925 | 0.43 | 1058.87 | G300E | 2566866.67 | 20.14 | G300E | 843984.38 | 6.62
427 | Story16 | B45 | 40 MPa RC Beam (25 cm x 25 cm) | Beam | 40MPa | Concrete Rectangular | 250 | 250 | 625 | 6925 | 0.43 | 1058.87 | G300E | 3114046.59 | 24.43 | G300E | 988334.43 | 7.75
428 | Story16 | B46 | 40 MPa RC Beam (25 cm x 25 cm) | Beam | 40MPa | Concrete Rectangular | 250 | 250 | 625 | 4525 | 0.28 | 691.9 | G300E | 2406330.36 | 18.88 | G300E | 740054.05 | 5.81
429 | Story16 | B47 | 40 MPa RC Beam (25 cm x 25 cm) | Beam | 40MPa | Concrete Rectangular | 250 | 250 | 625 | 6925 | 0.43 | 1058.87 | G300E | 3816619.32 | 29.95 | G300E | 670303.01 | 5.26
430 | Story16 | B48 | 40 MPa RC Beam (25 cm x 25 cm) | Beam | 40MPa | Concrete Rectangular | 250 | 250 | 625 | 4525 | 0.28 | 691.9 | G300E | 2456428.57 | 19.27 | G300E | 716486.08 | 5.62
431 | Story16 | B49 | 40 MPa RC Beam (25 cm x 25 cm) | Beam | 40MPa | Concrete Rectangular | 250 | 250 | 625 | 6925 | 0.43 | 1058.87 | G300E | 4217010.23 | 33.09 | G300E | 749344.02 | 5.88
432 | Story16 | B5 | 40 MPa RC Beam (25 cm x 25 cm) | Beam | 40MPa | Concrete Rectangular | 250 | 250 | 625 | 6925 | 0.43 | 1058.87 | G300E | 4217010.23 | 33.09 | G300E | 743678.11 | 5.84
433 | Story16 | B50 | 40 MPa RC Beam (25 cm x 25 cm) | Beam | 40MPa | Concrete Rectangular | 250 | 250 | 625 | 4525 | 0.28 | 691.9 | G300E | 1733398.21 | 13.6 | G300E | 692918.1 | 5.44
434 | Story16 | B51 | 40 MPa RC Beam (25 cm x 25 cm) | Beam | 40MPa | Concrete Rectangular | 250 | 250 | 625 | 6925 | 0.43 | 1058.87 | G300E | 4216695.45 | 33.09 | G300E | 748399.7 | 5.87
435 | Story16 | B52 | 40 MPa RC Beam (25 cm x 25 cm) | Beam | 40MPa | Concrete Rectangular | 250 | 250 | 625 | 4525 | 0.28 | 691.9 | G300E | 2456751.79 | 19.28 | G300E | 716486.08 | 5.62
436 | Story16 | B53 | 40 MPa RC Beam (25 cm x 25 cm) | Beam | 40MPa | Concrete Rectangular | 250 | 250 | 625 | 6925 | 0.43 | 1058.87 | G300E | 3748313.64 | 29.41 | G300E | 671250.48 | 5.27
437 | Story16 | B54 | 40 MPa RC Beam (25 cm x 25 cm) | Beam | 40MPa | Concrete Rectangular | 250 | 250 | 625 | 4525 | 0.28 | 691.9 | G300E | 2427339.29 | 19.05 | G300E | 742399.78 | 5.83
438 | Story16 | B55 | 40 MPa RC Beam (25 cm x 25 cm) | Beam | 40MPa | Concrete Rectangular | 250 | 250 | 625 | 6925 | 0.43 | 1058.87 | G300E | 3050147.73 | 23.93 | G300E | 989278.74 | 7.76
439 | Story16 | B56 | 40 MPa RC Beam (25 cm x 25 cm) | Beam | 40MPa | Concrete Rectangular | 250 | 250 | 625 | 4525 | 0.28 | 691.9 | G300E | 1799333.93 | 14.12 | G300E | 843589.29 | 6.62
440 | Story16 | B57 | 40 MPa RC Beam (25 cm x 25 cm) | Beam | 40MPa | Concrete Rectangular | 250 | 250 | 625 | 4525 | 0.28 | 691.9 | G300E | 1810646.43 | 14.21 | G300E | 821287.5 | 6.44
441 | Story16 | B58 | 40 MPa RC Beam (25 cm x 25 cm) | Beam | 40MPa | Concrete Rectangular | 250 | 250 | 625 | 4525 | 0.28 | 691.9 | G300E | 1869471.43 | 14.67 | G300E | 754382.14 | 5.92
442 | Story16 | B59 | 40 MPa RC Beam (25 cm x 25 cm) | Beam | 40MPa | Concrete Rectangular | 250 | 250 | 625 | 4525 | 0.28 | 691.9 | G300E | 1810323.21 | 14.2 | G300E | 821287.5 | 6.44
443 | Story16 | B6 | 40 MPa RC Beam (25 cm x 25 cm) | Beam | 40MPa | Concrete Rectangular | 250 | 250 | 625 | 4525 | 0.28 | 691.9 | G300E | 1395639.29 | 10.95 | G300E | 754382.14 | 5.92
444 | Story16 | B60 | 40 MPa RC Beam (25 cm x 25 cm) | Beam | 40MPa | Concrete Rectangular | 250 | 250 | 625 | 4525 | 0.28 | 691.9 | G300E | 1799333.93 | 14.12 | G300E | 843589.29 | 6.62
445 | Story16 | B7 | 40 MPa RC Beam (25 cm x 25 cm) | Beam | 40MPa | Concrete Rectangular | 250 | 250 | 625 | 6925 | 0.43 | 1058.87 | G300E | 4217010.23 | 33.09 | G300E | 743678.11 | 5.84
446 | Story16 | B8 | 40 MPa RC Beam (25 cm x 25 cm) | Beam | 40MPa | Concrete Rectangular | 250 | 250 | 625 | 4525 | 0.28 | 691.9 | G300E | 1404042.86 | 11.02 | G300E | 821287.5 | 6.44
447 | Story16 | B9 | 40 MPa RC Beam (25 cm x 25 cm) | Beam | 40MPa | Concrete Rectangular | 250 | 250 | 625 | 6925 | 0.43 | 1058.87 | G300E | 3682526.14 | 28.89 | G300E | 701467.09 | 5.5
448 | Story17 | B1 | 40 MPa RC Beam (25 cm x 25 cm) | Beam | 40MPa | Concrete Rectangular | 250 | 250 | 625 | 6937.5 | 0.43 | 1060.78 | G300E | 3080250 | 24.17 | G300E | 924842.86 | 7.26
449 | Story17 | B10 | 40 MPa RC Beam (25 cm x 25 cm) | Beam | 40MPa | Concrete Rectangular | 250 | 250 | 625 | 4537.5 | 0.28 | 693.81 | G300E | 1213457.14 | 9.52 | G300E | 853698.21 | 6.7
450 | Story17 | B11 | 40 MPa RC Beam (25 cm x 25 cm) | Beam | 40MPa | Concrete Rectangular | 250 | 250 | 625 | 6937.5 | 0.43 | 1060.78 | G300E | 3080250 | 24.17 | G300E | 924842.86 | 7.26
451 | Story17 | B12 | 40 MPa RC Beam (25 cm x 25 cm) | Beam | 40MPa | Concrete Rectangular | 250 | 250 | 625 | 6937.5 | 0.43 | 1060.78 | G300E | 2674406.25 | 20.98 | G300E | 861826.7 | 6.76
452 | Story17 | B13 | 40 MPa RC Beam (25 cm x 25 cm) | Beam | 40MPa | Concrete Rectangular | 250 | 250 | 625 | 4537.5 | 0.28 | 693.81 | G300E | 2286251.79 | 17.94 | G300E | 720443.18 | 5.65
453 | Story17 | B14 | 40 MPa RC Beam (25 cm x 25 cm) | Beam | 40MPa | Concrete Rectangular | 250 | 250 | 625 | 6937.5 | 0.43 | 1060.78 | G300E | 3295943.18 | 25.86 | G300E | 676038.88 | 5.3
454 | Story17 | B15 | 40 MPa RC Beam (25 cm x 25 cm) | Beam | 40MPa | Concrete Rectangular | 250 | 250 | 625 | 4537.5 | 0.28 | 693.81 | G300E | 2114475 | 16.59 | G300E | 694832.24 | 5.45
455 | Story17 | B16 | 40 MPa RC Beam (25 cm x 25 cm) | Beam | 40MPa | Concrete Rectangular | 250 | 250 | 625 | 7200 | 0.45 | 1100.92 | G300E | 3984417.39 | 31.26 | G300E | 752530.7 | 5.9
456 | Story17 | B17 | 40 MPa RC Beam (25 cm x 25 cm) | Beam | 40MPa | Concrete Rectangular | 250 | 250 | 625 | 4537.5 | 0.28 | 693.81 | G300E | 1459130.36 | 11.45 | G300E | 647566.07 | 5.08
457 | Story17 | B18 | 40 MPa RC Beam (25 cm x 25 cm) | Beam | 40MPa | Concrete Rectangular | 250 | 250 | 625 | 7200 | 0.45 | 1100.92 | G300E | 3918052.17 | 30.74 | G300E | 752530.7 | 5.9
458 | Story17 | B19 | 40 MPa RC Beam (25 cm x 25 cm) | Beam | 40MPa | Concrete Rectangular | 250 | 250 | 625 | 4537.5 | 0.28 | 693.81 | G300E | 2114475 | 16.59 | G300E | 586904.56 | 4.61
459 | Story17 | B2 | 40 MPa RC Beam (25 cm x 25 cm) | Beam | 40MPa | Concrete Rectangular | 250 | 250 | 625 | 4537.5 | 0.28 | 693.81 | G300E | 1213457.14 | 9.52 | G300E | 853698.21 | 6.7
460 | Story17 | B20 | 40 MPa RC Beam (25 cm x 25 cm) | Beam | 40MPa | Concrete Rectangular | 250 | 250 | 625 | 6937.5 | 0.43 | 1060.78 | G300E | 3085610.8 | 24.21 | G300E | 676038.88 | 5.3
461 | Story17 | B21 | 40 MPa RC Beam (25 cm x 25 cm) | Beam | 40MPa | Concrete Rectangular | 250 | 250 | 625 | 4537.5 | 0.28 | 693.81 | G300E | 2286251.79 | 17.94 | G300E | 720446.42 | 5.65
462 | Story17 | B22 | 40 MPa RC Beam (25 cm x 25 cm) | Beam | 40MPa | Concrete Rectangular | 250 | 250 | 625 | 6937.5 | 0.43 | 1060.78 | G300E | 2672198.86 | 20.97 | G300E | 861826.7 | 6.76
463 | Story17 | B23 | 40 MPa RC Beam (25 cm x 25 cm) | Beam | 40MPa | Concrete Rectangular | 250 | 250 | 625 | 6937.5 | 0.43 | 1060.78 | G300E | 2457767.05 | 19.28 | G300E | 1050085.23 | 8.24
464 | Story17 | B24 | 40 MPa RC Beam (25 cm x 25 cm) | Beam | 40MPa | Concrete Rectangular | 250 | 250 | 625 | 4537.5 | 0.28 | 693.81 | G300E | 2303105.36 | 18.07 | G300E | 742098.4 | 5.82
465 | Story17 | B25 | 40 MPa RC Beam (25 cm x 25 cm) | Beam | 40MPa | Concrete Rectangular | 250 | 250 | 625 | 6937.5 | 0.43 | 1060.78 | G300E | 2545431.82 | 19.97 | G300E | 706678.98 | 5.54
466 | Story17 | B26 | 40 MPa RC Beam (25 cm x 25 cm) | Beam | 40MPa | Concrete Rectangular | 250 | 250 | 625 | 4800 | 0.3 | 733.94 | G300E | 2418240 | 18.97 | G300E | 769253.6 | 6.04
467 | Story17 | B3 | 40 MPa RC Beam (25 cm x 25 cm) | Beam | 40MPa | Concrete Rectangular | 250 | 250 | 625 | 6937.5 | 0.43 | 1060.78 | G300E | 3862295.45 | 30.31 | G300E | 702847.59 | 5.51
468 | Story17 | B30 | 40 MPa RC Beam (25 cm x 25 cm) | Beam | 40MPa | Concrete Rectangular | 250 | 250 | 625 | 4537.5 | 0.28 | 693.81 | G300E | 2293555 | 18 | G300E | 727185.04 | 5.71
469 | Story17 | B31 | 40 MPa RC Beam (25 cm x 25 cm) | Beam | 40MPa | Concrete Rectangular | 250 | 250 | 625 | 6937.5 | 0.43 | 1060.78 | G300E | 2476372.16 | 19.43 | G300E | 701948.86 | 5.51
470 | Story17 | B32 | 40 MPa RC Beam (25 cm x 25 cm) | Beam | 40MPa | Concrete Rectangular | 250 | 250 | 625 | 4537.5 | 0.28 | 693.81 | G300E | 2301160.71 | 18.06 | G300E | 742098.4 | 5.82
471 | Story17 | B33 | 40 MPa RC Beam (25 cm x 25 cm) | Beam | 40MPa | Concrete Rectangular | 250 | 250 | 625 | 6937.5 | 0.43 | 1060.78 | G300E | 2458082.39 | 19.29 | G300E | 1050085.23 | 8.24
472 | Story17 | B34 | 40 MPa RC Beam (25 cm x 25 cm) | Beam | 40MPa | Concrete Rectangular | 250 | 250 | 625 | 6937.5 | 0.43 | 1060.78 | G300E | 2674406.25 | 20.98 | G300E | 987647.73 | 7.75
473 | Story17 | B35 | 40 MPa RC Beam (25 cm x 25 cm) | Beam | 40MPa | Concrete Rectangular | 250 | 250 | 625 | 4537.5 | 0.28 | 693.81 | G300E | 2430803.57 | 19.07 | G300E | 742098.4 | 5.82
474 | Story17 | B36 | 40 MPa RC Beam (25 cm x 25 cm) | Beam | 40MPa | Concrete Rectangular | 250 | 250 | 625 | 6937.5 | 0.43 | 1060.78 | G300E | 3295943.18 | 25.86 | G300E | 647658.2 | 5.08
475 | Story17 | B37 | 40 MPa RC Beam (25 cm x 25 cm) | Beam | 40MPa | Concrete Rectangular | 250 | 250 | 625 | 4800 | 0.3 | 733.94 | G300E | 2571520 | 20.18 | G300E | 792587.2 | 6.22
476 | Story17 | B38 | 40 MPa RC Beam (25 cm x 25 cm) | Beam | 40MPa | Concrete Rectangular | 250 | 250 | 625 | 6937.5 | 0.43 | 1060.78 | G300E | 3839152.17 | 30.12 | G300E | 730524.03 | 5.73
477 | Story17 | B4 | 40 MPa RC Beam (25 cm x 25 cm) | Beam | 40MPa | Concrete Rectangular | 250 | 250 | 625 | 4537.5 | 0.28 | 693.81 | G300E | 1413431.25 | 11.09 | G300E | 832307.14 | 6.53
478 | Story17 | B40 | 40 MPa RC Beam (25 cm x 25 cm) | Beam | 40MPa | Concrete Rectangular | 250 | 250 | 625 | 6937.5 | 0.43 | 1060.78 | G300E | 3781842.39 | 29.67 | G300E | 731428.92 | 5.74
479 | Story17 | B41 | 40 MPa RC Beam (25 cm x 25 cm) | Beam | 40MPa | Concrete Rectangular | 250 | 250 | 625 | 4537.5 | 0.28 | 693.81 | G300E | 2439057.5 | 19.14 | G300E | 693255.13 | 5.44
480 | Story17 | B42 | 40 MPa RC Beam (25 cm x 25 cm) | Beam | 40MPa | Concrete Rectangular | 250 | 250 | 625 | 6937.5 | 0.43 | 1060.78 | G300E | 3097593.75 | 24.3 | G300E | 646712.17 | 5.07
481 | Story17 | B43 | 40 MPa RC Beam (25 cm x 25 cm) | Beam | 40MPa | Concrete Rectangular | 250 | 250 | 625 | 4537.5 | 0.28 | 693.81 | G300E | 2437933.93 | 19.13 | G300E | 742098.4 | 5.82
482 | Story17 | B44 | 40 MPa RC Beam (25 cm x 25 cm) | Beam | 40MPa | Concrete Rectangular | 250 | 250 | 625 | 6937.5 | 0.43 | 1060.78 | G300E | 2590578.12 | 20.33 | G300E | 848976.56 | 6.66
483 | Story17 | B45 | 40 MPa RC Beam (25 cm x 25 cm) | Beam | 40MPa | Concrete Rectangular | 250 | 250 | 625 | 6937.5 | 0.43 | 1060.78 | G300E | 3080250 | 24.17 | G300E | 992956.49 | 7.79
484 | Story17 | B46 | 40 MPa RC Beam (25 cm x 25 cm) | Beam | 40MPa | Concrete Rectangular | 250 | 250 | 625 | 4537.5 | 0.28 | 693.81 | G300E | 2450250 | 19.23 | G300E | 742098.4 | 5.82
485 | Story17 | B47 | 40 MPa RC Beam (25 cm x 25 cm) | Beam | 40MPa | Concrete Rectangular | 250 | 250 | 625 | 6937.5 | 0.43 | 1060.78 | G300E | 3862295.45 | 30.31 | G300E | 667842.38 | 5.24
486 | Story17 | B48 | 40 MPa RC Beam (25 cm x 25 cm) | Beam | 40MPa | Concrete Rectangular | 250 | 250 | 625 | 4537.5 | 0.28 | 693.81 | G300E | 2485253.57 | 19.5 | G300E | 718465.32 | 5.64
487 | Story17 | B49 | 40 MPa RC Beam (25 cm x 25 cm) | Beam | 40MPa | Concrete Rectangular | 250 | 250 | 625 | 6937.5 | 0.43 | 1060.78 | G300E | 4288321.02 | 33.65 | G300E | 747858.56 | 5.87
488 | Story17 | B5 | 40 MPa RC Beam (25 cm x 25 cm) | Beam | 40MPa | Concrete Rectangular | 250 | 250 | 625 | 6937.5 | 0.43 | 1060.78 | G300E | 4288321.02 | 33.65 | G300E | 745020.49 | 5.85
489 | Story17 | B50 | 40 MPa RC Beam (25 cm x 25 cm) | Beam | 40MPa | Concrete Rectangular | 250 | 250 | 625 | 4537.5 | 0.28 | 693.81 | G300E | 1749530.36 | 13.73 | G300E | 694832.24 | 5.45
490 | Story17 | B51 | 40 MPa RC Beam (25 cm x 25 cm) | Beam | 40MPa | Concrete Rectangular | 250 | 250 | 625 | 6937.5 | 0.43 | 1060.78 | G300E | 4288321.02 | 33.65 | G300E | 747858.56 | 5.87
491 | Story17 | B52 | 40 MPa RC Beam (25 cm x 25 cm) | Beam | 40MPa | Concrete Rectangular | 250 | 250 | 625 | 4537.5 | 0.28 | 693.81 | G300E | 2485253.57 | 19.5 | G300E | 718465.32 | 5.64
492 | Story17 | B53 | 40 MPa RC Beam (25 cm x 25 cm) | Beam | 40MPa | Concrete Rectangular | 250 | 250 | 625 | 6937.5 | 0.43 | 1060.78 | G300E | 3728275.57 | 29.25 | G300E | 662484.74 | 5.2
493 | Story17 | B54 | 40 MPa RC Beam (25 cm x 25 cm) | Beam | 40MPa | Concrete Rectangular | 250 | 250 | 625 | 4537.5 | 0.28 | 693.81 | G300E | 2472937.5 | 19.4 | G300E | 745022.66 | 5.85
494 | Story17 | B55 | 40 MPa RC Beam (25 cm x 25 cm) | Beam | 40MPa | Concrete Rectangular | 250 | 250 | 625 | 6937.5 | 0.43 | 1060.78 | G300E | 3081511.36 | 24.18 | G300E | 994848.54 | 7.81
495 | Story17 | B56 | 40 MPa RC Beam (25 cm x 25 cm) | Beam | 40MPa | Concrete Rectangular | 250 | 250 | 625 | 4537.5 | 0.28 | 693.81 | G300E | 1802035.71 | 14.14 | G300E | 853698.21 | 6.7
496 | Story17 | B57 | 40 MPa RC Beam (25 cm x 25 cm) | Beam | 40MPa | Concrete Rectangular | 250 | 250 | 625 | 4537.5 | 0.28 | 693.81 | G300E | 1733325 | 13.6 | G300E | 832307.14 | 6.53
497 | Story17 | B58 | 40 MPa RC Beam (25 cm x 25 cm) | Beam | 40MPa | Concrete Rectangular | 250 | 250 | 625 | 4537.5 | 0.28 | 693.81 | G300E | 1721008.93 | 13.5 | G300E | 770078.57 | 6.04
498 | Story17 | B59 | 40 MPa RC Beam (25 cm x 25 cm) | Beam | 40MPa | Concrete Rectangular | 250 | 250 | 625 | 4537.5 | 0.28 | 693.81 | G300E | 1733000.89 | 13.6 | G300E | 832307.14 | 6.53
499 | Story17 | B6 | 40 MPa RC Beam (25 cm x 25 cm) | Beam | 40MPa | Concrete Rectangular | 250 | 250 | 625 | 4537.5 | 0.28 | 693.81 | G300E | 1404032.14 | 11.02 | G300E | 770078.57 | 6.04
500 | Story17 | B60 | 40 MPa RC Beam (25 cm x 25 cm) | Beam | 40MPa | Concrete Rectangular | 250 | 250 | 625 | 4537.5 | 0.28 | 693.81 | G300E | 1802035.71 | 14.14 | G300E | 853698.21 | 6.7
501 | Story17 | B7 | 40 MPa RC Beam (25 cm x 25 cm) | Beam | 40MPa | Concrete Rectangular | 250 | 250 | 625 | 6937.5 | 0.43 | 1060.78 | G300E | 4288321.02 | 33.65 | G300E | 745020.49 | 5.85
502 | Story17 | B8 | 40 MPa RC Beam (25 cm x 25 cm) | Beam | 40MPa | Concrete Rectangular | 250 | 250 | 625 | 4537.5 | 0.28 | 693.81 | G300E | 1413431.25 | 11.09 | G300E | 832307.14 | 6.53
503 | Story17 | B9 | 40 MPa RC Beam (25 cm x 25 cm) | Beam | 40MPa | Concrete Rectangular | 250 | 250 | 625 | 6937.5 | 0.43 | 1060.78 | G300E | 3727014.2 | 29.24 | G300E | 702847.59 | 5.51
504 | Story18 | B1 | 40 MPa RC Beam (25 cm x 25 cm) | Beam | 40MPa | Concrete Rectangular | 250 | 250 | 625 | 6937.5 | 0.43 | 1060.78 | G300E | 3085926.14 | 24.21 | G300E | 924842.86 | 7.26
505 | Story18 | B10 | 40 MPa RC Beam (25 cm x 25 cm) | Beam | 40MPa | Concrete Rectangular | 250 | 250 | 625 | 4537.5 | 0.28 | 693.81 | G300E | 1299021.43 | 10.19 | G300E | 853698.21 | 6.7
506 | Story18 | B11 | 40 MPa RC Beam (25 cm x 25 cm) | Beam | 40MPa | Concrete Rectangular | 250 | 250 | 625 | 6937.5 | 0.43 | 1060.78 | G300E | 3085926.14 | 24.21 | G300E | 924842.86 | 7.26
507 | Story18 | B12 | 40 MPa RC Beam (25 cm x 25 cm) | Beam | 40MPa | Concrete Rectangular | 250 | 250 | 625 | 6937.5 | 0.43 | 1060.78 | G300E | 2686073.86 | 21.08 | G300E | 862772.73 | 6.77
508 | Story18 | B13 | 40 MPa RC Beam (25 cm x 25 cm) | Beam | 40MPa | Concrete Rectangular | 250 | 250 | 625 | 4537.5 | 0.28 | 693.81 | G300E | 2298243.75 | 18.03 | G300E | 720584.17 | 5.65
509 | Story18 | B14 | 40 MPa RC Beam (25 cm x 25 cm) | Beam | 40MPa | Concrete Rectangular | 250 | 250 | 625 | 6937.5 | 0.43 | 1060.78 | G300E | 3282698.86 | 25.76 | G300E | 676038.88 | 5.3
510 | Story18 | B15 | 40 MPa RC Beam (25 cm x 25 cm) | Beam | 40MPa | Concrete Rectangular | 250 | 250 | 625 | 4537.5 | 0.28 | 693.81 | G300E | 2140079.46 | 16.79 | G300E | 694832.24 | 5.45
511 | Story18 | B16 | 40 MPa RC Beam (25 cm x 25 cm) | Beam | 40MPa | Concrete Rectangular | 250 | 250 | 625 | 7200 | 0.45 | 1100.92 | G300E | 4088347.83 | 32.08 | G300E | 753782.87 | 5.91
512 | Story18 | B17 | 40 MPa RC Beam (25 cm x 25 cm) | Beam | 40MPa | Concrete Rectangular | 250 | 250 | 625 | 4537.5 | 0.28 | 693.81 | G300E | 1471446.43 | 11.55 | G300E | 647566.07 | 5.08
513 | Story18 | B18 | 40 MPa RC Beam (25 cm x 25 cm) | Beam | 40MPa | Concrete Rectangular | 250 | 250 | 625 | 7200 | 0.45 | 1100.92 | G300E | 4017286.96 | 31.52 | G300E | 755035.04 | 5.92
514 | Story18 | B19 | 40 MPa RC Beam (25 cm x 25 cm) | Beam | 40MPa | Concrete Rectangular | 250 | 250 | 625 | 4537.5 | 0.28 | 693.81 | G300E | 2139755.36 | 16.79 | G300E | 694832.24 | 5.45
515 | Story18 | B2 | 40 MPa RC Beam (25 cm x 25 cm) | Beam | 40MPa | Concrete Rectangular | 250 | 250 | 625 | 4537.5 | 0.28 | 693.81 | G300E | 1298697.32 | 10.19 | G300E | 853698.21 | 6.7
516 | Story18 | B20 | 40 MPa RC Beam (25 cm x 25 cm) | Beam | 40MPa | Concrete Rectangular | 250 | 250 | 625 | 6937.5 | 0.43 | 1060.78 | G300E | 3072681.82 | 24.11 | G300E | 676038.88 | 5.3
517 | Story18 | B21 | 40 MPa RC Beam (25 cm x 25 cm) | Beam | 40MPa | Concrete Rectangular | 250 | 250 | 625 | 4537.5 | 0.28 | 693.81 | G300E | 2297919.64 | 18.03 | G300E | 720588.22 | 5.65
518 | Story18 | B22 | 40 MPa RC Beam (25 cm x 25 cm) | Beam | 40MPa | Concrete Rectangular | 250 | 250 | 625 | 6937.5 | 0.43 | 1060.78 | G300E | 2681343.75 | 21.04 | G300E | 862772.73 | 6.77
519 | Story18 | B23 | 40 MPa RC Beam (25 cm x 25 cm) | Beam | 40MPa | Concrete Rectangular | 250 | 250 | 625 | 6937.5 | 0.43 | 1060.78 | G300E | 2596832.39 | 20.38 | G300E | 1155093.75 | 9.06
520 | Story18 | B24 | 40 MPa RC Beam (25 cm x 25 cm) | Beam | 40MPa | Concrete Rectangular | 250 | 250 | 625 | 4537.5 | 0.28 | 693.81 | G300E | 2412977.68 | 18.93 | G300E | 742098.4 | 5.82
521 | Story18 | B25 | 40 MPa RC Beam (25 cm x 25 cm) | Beam | 40MPa | Concrete Rectangular | 250 | 250 | 625 | 6937.5 | 0.43 | 1060.78 | G300E | 2507275.57 | 19.67 | G300E | 739789.77 | 5.8
522 | Story18 | B26 | 40 MPa RC Beam (25 cm x 25 cm) | Beam | 40MPa | Concrete Rectangular | 250 | 250 | 625 | 4800 | 0.3 | 733.94 | G300E | 2513600 | 19.72 | G300E | 798987.2 | 6.27
523 | Story18 | B3 | 40 MPa RC Beam (25 cm x 25 cm) | Beam | 40MPa | Concrete Rectangular | 250 | 250 | 625 | 6937.5 | 0.43 | 1060.78 | G300E | 3928201.7 | 30.82 | G300E | 702677.3 | 5.51
524 | Story18 | B30 | 40 MPa RC Beam (25 cm x 25 cm) | Beam | 40MPa | Concrete Rectangular | 250 | 250 | 625 | 4537.5 | 0.28 | 693.81 | G300E | 2383397.5 | 18.7 | G300E | 754082.59 | 5.92
525 | Story18 | B31 | 40 MPa RC Beam (25 cm x 25 cm) | Beam | 40MPa | Concrete Rectangular | 250 | 250 | 625 | 6937.5 | 0.43 | 1060.78 | G300E | 2502545.45 | 19.64 | G300E | 735059.66 | 5.77
526 | Story18 | B32 | 40 MPa RC Beam (25 cm x 25 cm) | Beam | 40MPa | Concrete Rectangular | 250 | 250 | 625 | 4537.5 | 0.28 | 693.81 | G300E | 2410708.93 | 18.92 | G300E | 742098.4 | 5.82
527 | Story18 | B33 | 40 MPa RC Beam (25 cm x 25 cm) | Beam | 40MPa | Concrete Rectangular | 250 | 250 | 625 | 6937.5 | 0.43 | 1060.78 | G300E | 2465019.89 | 19.34 | G300E | 1155093.75 | 9.06
528 | Story18 | B34 | 40 MPa RC Beam (25 cm x 25 cm) | Beam | 40MPa | Concrete Rectangular | 250 | 250 | 625 | 6937.5 | 0.43 | 1060.78 | G300E | 2686073.86 | 21.08 | G300E | 995215.91 | 7.81
529 | Story18 | B35 | 40 MPa RC Beam (25 cm x 25 cm) | Beam | 40MPa | Concrete Rectangular | 250 | 250 | 625 | 4537.5 | 0.28 | 693.81 | G300E | 2472289.29 | 19.4 | G300E | 742098.4 | 5.82
530 | Story18 | B36 | 40 MPa RC Beam (25 cm x 25 cm) | Beam | 40MPa | Concrete Rectangular | 250 | 250 | 625 | 6937.5 | 0.43 | 1060.78 | G300E | 3282698.86 | 25.76 | G300E | 663740.58 | 5.21
531 | Story18 | B37 | 40 MPa RC Beam (25 cm x 25 cm) | Beam | 40MPa | Concrete Rectangular | 250 | 250 | 625 | 4800 | 0.3 | 733.94 | G300E | 2671360 | 20.96 | G300E | 798987.2 | 6.27
532 | Story18 | B38 | 40 MPa RC Beam (25 cm x 25 cm) | Beam | 40MPa | Concrete Rectangular | 250 | 250 | 625 | 6937.5 | 0.43 | 1060.78 | G300E | 3938991.85 | 30.91 | G300E | 754352.83 | 5.92
533 | Story18 | B4 | 40 MPa RC Beam (25 cm x 25 cm) | Beam | 40MPa | Concrete Rectangular | 250 | 250 | 625 | 4537.5 | 0.28 | 693.81 | G300E | 1565437.5 | 12.28 | G300E | 832307.14 | 6.53
534 | Story18 | B40 | 40 MPa RC Beam (25 cm x 25 cm) | Beam | 40MPa | Concrete Rectangular | 250 | 250 | 625 | 6937.5 | 0.43 | 1060.78 | G300E | 3878364.13 | 30.43 | G300E | 754352.83 | 5.92
535 | Story18 | B41 | 40 MPa RC Beam (25 cm x 25 cm) | Beam | 40MPa | Concrete Rectangular | 250 | 250 | 625 | 4537.5 | 0.28 | 693.81 | G300E | 2603617.5 | 20.43 | G300E | 699607.63 | 5.49
536 | Story18 | B42 | 40 MPa RC Beam (25 cm x 25 cm) | Beam | 40MPa | Concrete Rectangular | 250 | 250 | 625 | 6937.5 | 0.43 | 1060.78 | G300E | 3084664.77 | 24.2 | G300E | 660902.51 | 5.19
537 | Story18 | B43 | 40 MPa RC Beam (25 cm x 25 cm) | Beam | 40MPa | Concrete Rectangular | 250 | 250 | 625 | 4537.5 | 0.28 | 693.81 | G300E | 2478123.21 | 19.44 | G300E | 742098.4 | 5.82
538 | Story18 | B44 | 40 MPa RC Beam (25 cm x 25 cm) | Beam | 40MPa | Concrete Rectangular | 250 | 250 | 625 | 6937.5 | 0.43 | 1060.78 | G300E | 2600117.19 | 20.4 | G300E | 864585.94 | 6.78
539 | Story18 | B45 | 40 MPa RC Beam (25 cm x 25 cm) | Beam | 40MPa | Concrete Rectangular | 250 | 250 | 625 | 6937.5 | 0.43 | 1060.78 | G300E | 3085926.14 | 24.21 | G300E | 1009038.88 | 7.92
540 | Story18 | B46 | 40 MPa RC Beam (25 cm x 25 cm) | Beam | 40MPa | Concrete Rectangular | 250 | 250 | 625 | 4537.5 | 0.28 | 693.81 | G300E | 2488170.54 | 19.52 | G300E | 742098.4 | 5.82
541 | Story18 | B47 | 40 MPa RC Beam (25 cm x 25 cm) | Beam | 40MPa | Concrete Rectangular | 250 | 250 | 625 | 6937.5 | 0.43 | 1060.78 | G300E | 3928201.7 | 30.82 | G300E | 661049.94 | 5.19
542 | Story18 | B48 | 40 MPa RC Beam (25 cm x 25 cm) | Beam | 40MPa | Concrete Rectangular | 250 | 250 | 625 | 4537.5 | 0.28 | 693.81 | G300E | 2509237.5 | 19.69 | G300E | 718465.32 | 5.64
543 | Story18 | B49 | 40 MPa RC Beam (25 cm x 25 cm) | Beam | 40MPa | Concrete Rectangular | 250 | 250 | 625 | 6937.5 | 0.43 | 1060.78 | G300E | 4302826.7 | 33.76 | G300E | 763940.94 | 5.99
544 | Story18 | B5 | 40 MPa RC Beam (25 cm x 25 cm) | Beam | 40MPa | Concrete Rectangular | 250 | 250 | 625 | 6937.5 | 0.43 | 1060.78 | G300E | 4302826.7 | 33.76 | G300E | 745020.49 | 5.85
545 | Story18 | B50 | 40 MPa RC Beam (25 cm x 25 cm) | Beam | 40MPa | Concrete Rectangular | 250 | 250 | 625 | 4537.5 | 0.28 | 693.81 | G300E | 1768976.79 | 13.88 | G300E | 694832.24 | 5.45
546 | Story18 | B51 | 40 MPa RC Beam (25 cm x 25 cm) | Beam | 40MPa | Concrete Rectangular | 250 | 250 | 625 | 6937.5 | 0.43 | 1060.78 | G300E | 4302511.36 | 33.76 | G300E | 763940.94 | 5.99
547 | Story18 | B52 | 40 MPa RC Beam (25 cm x 25 cm) | Beam | 40MPa | Concrete Rectangular | 250 | 250 | 625 | 4537.5 | 0.28 | 693.81 | G300E | 2508913.39 | 19.69 | G300E | 718465.32 | 5.64
548 | Story18 | B53 | 40 MPa RC Beam (25 cm x 25 cm) | Beam | 40MPa | Concrete Rectangular | 250 | 250 | 625 | 6937.5 | 0.43 | 1060.78 | G300E | 3725437.5 | 29.23 | G300E | 659159.47 | 5.17
549 | Story18 | B54 | 40 MPa RC Beam (25 cm x 25 cm) | Beam | 40MPa | Concrete Rectangular | 250 | 250 | 625 | 4537.5 | 0.28 | 693.81 | G300E | 2510858.04 | 19.7 | G300E | 744810.37 | 5.84
550 | Story18 | B55 | 40 MPa RC Beam (25 cm x 25 cm) | Beam | 40MPa | Concrete Rectangular | 250 | 250 | 625 | 6937.5 | 0.43 | 1060.78 | G300E | 3087502.84 | 24.23 | G300E | 1010930.92 | 7.93
551 | Story18 | B56 | 40 MPa RC Beam (25 cm x 25 cm) | Beam | 40MPa | Concrete Rectangular | 250 | 250 | 625 | 4537.5 | 0.28 | 693.81 | G300E | 1827640.18 | 14.34 | G300E | 853698.21 | 6.7
552 | Story18 | B57 | 40 MPa RC Beam (25 cm x 25 cm) | Beam | 40MPa | Concrete Rectangular | 250 | 250 | 625 | 4537.5 | 0.28 | 693.81 | G300E | 1903481.25 | 14.94 | G300E | 832307.14 | 6.53
553 | Story18 | B58 | 40 MPa RC Beam (25 cm x 25 cm) | Beam | 40MPa | Concrete Rectangular | 250 | 250 | 625 | 4537.5 | 0.28 | 693.81 | G300E | 1892785.71 | 14.85 | G300E | 770078.57 | 6.04
554 | Story18 | B59 | 40 MPa RC Beam (25 cm x 25 cm) | Beam | 40MPa | Concrete Rectangular | 250 | 250 | 625 | 4537.5 | 0.28 | 693.81 | G300E | 1903481.25 | 14.94 | G300E | 832307.14 | 6.53
555 | Story18 | B6 | 40 MPa RC Beam (25 cm x 25 cm) | Beam | 40MPa | Concrete Rectangular | 250 | 250 | 625 | 4537.5 | 0.28 | 693.81 | G300E | 1555066.07 | 12.2 | G300E | 770078.57 | 6.04
556 | Story18 | B60 | 40 MPa RC Beam (25 cm x 25 cm) | Beam | 40MPa | Concrete Rectangular | 250 | 250 | 625 | 4537.5 | 0.28 | 693.81 | G300E | 1827640.18 | 14.34 | G300E | 853698.21 | 6.7
557 | Story18 | B7 | 40 MPa RC Beam (25 cm x 25 cm) | Beam | 40MPa | Concrete Rectangular | 250 | 250 | 625 | 6937.5 | 0.43 | 1060.78 | G300E | 4302826.7 | 33.76 | G300E | 745020.49 | 5.85
558 | Story18 | B8 | 40 MPa RC Beam (25 cm x 25 cm) | Beam | 40MPa | Concrete Rectangular | 250 | 250 | 625 | 4537.5 | 0.28 | 693.81 | G300E | 1565437.5 | 12.28 | G300E | 832307.14 | 6.53
559 | Story18 | B9 | 40 MPa RC Beam (25 cm x 25 cm) | Beam | 40MPa | Concrete Rectangular | 250 | 250 | 625 | 6937.5 | 0.43 | 1060.78 | G300E | 3725122.16 | 29.23 | G300E | 702677.3 | 5.51
560 | Story19 | B1 | 40 MPa RC Beam (25 cm x 25 cm) | Beam | 40MPa | Concrete Rectangular | 250 | 250 | 625 | 6950 | 0.43 | 1062.69 | G300E | 3161302.27 | 24.8 | G300E | 915136.51 | 7.18
561 | Story19 | B10 | 40 MPa RC Beam (25 cm x 25 cm) | Beam | 40MPa | Concrete Rectangular | 250 | 250 | 625 | 4550 | 0.28 | 695.72 | G300E | 1381250 | 10.84 | G300E | 842400 | 6.61
562 | Story19 | B11 | 40 MPa RC Beam (25 cm x 25 cm) | Beam | 40MPa | Concrete Rectangular | 250 | 250 | 625 | 6950 | 0.43 | 1062.69 | G300E | 3095593.18 | 24.29 | G300E | 915136.51 | 7.18
563 | Story19 | B12 | 40 MPa RC Beam (25 cm x 25 cm) | Beam | 40MPa | Concrete Rectangular | 250 | 250 | 625 | 6950 | 0.43 | 1062.69 | G300E | 2761361.36 | 21.67 | G300E | 853902.27 | 6.7
564 | Story19 | B13 | 40 MPa RC Beam (25 cm x 25 cm) | Beam | 40MPa | Concrete Rectangular | 250 | 250 | 625 | 4550 | 0.28 | 695.72 | G300E | 2766075 | 21.7 | G300E | 742416.19 | 5.83
565 | Story19 | B14 | 40 MPa RC Beam (25 cm x 25 cm) | Beam | 40MPa | Concrete Rectangular | 250 | 250 | 625 | 6950 | 0.43 | 1062.69 | G300E | 3856302.27 | 30.26 | G300E | 684838.78 | 5.37
566 | Story19 | B15 | 40 MPa RC Beam (25 cm x 25 cm) | Beam | 40MPa | Concrete Rectangular | 250 | 250 | 625 | 4550 | 0.28 | 695.72 | G300E | 2627625 | 20.62 | G300E | 744142.75 | 5.84
567 | Story19 | B16 | 40 MPa RC Beam (25 cm x 25 cm) | Beam | 40MPa | Concrete Rectangular | 250 | 250 | 625 | 7200 | 0.45 | 1100.92 | G300E | 5436313.04 | 42.66 | G300E | 843261.65 | 6.62
568 | Story19 | B17 | 40 MPa RC Beam (25 cm x 25 cm) | Beam | 40MPa | Concrete Rectangular | 250 | 250 | 625 | 4550 | 0.28 | 695.72 | G300E | 1872975 | 14.7 | G300E | 649350 | 5.1
569 | Story19 | B18 | 40 MPa RC Beam (25 cm x 25 cm) | Beam | 40MPa | Concrete Rectangular | 250 | 250 | 625 | 7200 | 0.45 | 1100.92 | G300E | 5430365.22 | 42.61 | G300E | 844513.83 | 6.63
570 | Story19 | B19 | 40 MPa RC Beam (25 cm x 25 cm) | Beam | 40MPa | Concrete Rectangular | 250 | 250 | 625 | 4550 | 0.28 | 695.72 | G300E | 2626975 | 20.61 | G300E | 744142.75 | 5.84
571 | Story19 | B2 | 40 MPa RC Beam (25 cm x 25 cm) | Beam | 40MPa | Concrete Rectangular | 250 | 250 | 625 | 4550 | 0.28 | 695.72 | G300E | 1381250 | 10.84 | G300E | 842400 | 6.61
572 | Story19 | B20 | 40 MPa RC Beam (25 cm x 25 cm) | Beam | 40MPa | Concrete Rectangular | 250 | 250 | 625 | 6950 | 0.43 | 1062.69 | G300E | 3765636.36 | 29.55 | G300E | 684838.78 | 5.37
573 | Story19 | B21 | 40 MPa RC Beam (25 cm x 25 cm) | Beam | 40MPa | Concrete Rectangular | 250 | 250 | 625 | 4550 | 0.28 | 695.72 | G300E | 2766075 | 21.7 | G300E | 742430 | 5.83
574 | Story19 | B22 | 40 MPa RC Beam (25 cm x 25 cm) | Beam | 40MPa | Concrete Rectangular | 250 | 250 | 625 | 6950 | 0.43 | 1062.69 | G300E | 2690281.82 | 21.11 | G300E | 853902.27 | 6.7
575 | Story19 | B23 | 40 MPa RC Beam (25 cm x 25 cm) | Beam | 40MPa | Concrete Rectangular | 250 | 250 | 625 | 6950 | 0.43 | 1062.69 | G300E | 2605618.18 | 20.44 | G300E | 1157175 | 9.08
576 | Story19 | B24 | 40 MPa RC Beam (25 cm x 25 cm) | Beam | 40MPa | Concrete Rectangular | 250 | 250 | 625 | 4550 | 0.28 | 695.72 | G300E | 2893800 | 22.71 | G300E | 791539.12 | 6.21
577 | Story19 | B25 | 40 MPa RC Beam (25 cm x 25 cm) | Beam | 40MPa | Concrete Rectangular | 250 | 250 | 625 | 6950 | 0.43 | 1062.69 | G300E | 2914577.27 | 22.87 | G300E | 796090.91 | 6.25
578 | Story19 | B26 | 40 MPa RC Beam (25 cm x 25 cm) | Beam | 40MPa | Concrete Rectangular | 250 | 250 | 625 | 4800 | 0.3 | 733.94 | G300E | 3221120 | 25.27 | G300E | 830987.2 | 6.52
579 | Story19 | B3 | 40 MPa RC Beam (25 cm x 25 cm) | Beam | 40MPa | Concrete Rectangular | 250 | 250 | 625 | 6950 | 0.43 | 1062.69 | G300E | 5204918.18 | 40.84 | G300E | 722627.83 | 5.67
580 | Story19 | B30 | 40 MPa RC Beam (25 cm x 25 cm) | Beam | 40MPa | Concrete Rectangular | 250 | 250 | 625 | 4550 | 0.28 | 695.72 | G300E | 3060633.33 | 24.01 | G300E | 786493.28 | 6.17
581 | Story19 | B31 | 40 MPa RC Beam (25 cm x 25 cm) | Beam | 40MPa | Concrete Rectangular | 250 | 250 | 625 | 6950 | 0.43 | 1062.69 | G300E | 2910786.36 | 22.84 | G300E | 791352.27 | 6.21
582 | Story19 | B32 | 40 MPa RC Beam (25 cm x 25 cm) | Beam | 40MPa | Concrete Rectangular | 250 | 250 | 625 | 4550 | 0.28 | 695.72 | G300E | 2890550 | 22.68 | G300E | 791539.12 | 6.21
583 | Story19 | B33 | 40 MPa RC Beam (25 cm x 25 cm) | Beam | 40MPa | Concrete Rectangular | 250 | 250 | 625 | 6950 | 0.43 | 1062.69 | G300E | 2471356.82 | 19.39 | G300E | 1157175 | 9.08
584 | Story19 | B34 | 40 MPa RC Beam (25 cm x 25 cm) | Beam | 40MPa | Concrete Rectangular | 250 | 250 | 625 | 6950 | 0.43 | 1062.69 | G300E | 2761361.36 | 21.67 | G300E | 991322.73 | 7.78
585 | Story19 | B35 | 40 MPa RC Beam (25 cm x 25 cm) | Beam | 40MPa | Concrete Rectangular | 250 | 250 | 625 | 4550 | 0.28 | 695.72 | G300E | 2967250 | 23.28 | G300E | 791539.12 | 6.21
586 | Story19 | B36 | 40 MPa RC Beam (25 cm x 25 cm) | Beam | 40MPa | Concrete Rectangular | 250 | 250 | 625 | 6950 | 0.43 | 1062.69 | G300E | 3856302.27 | 30.26 | G300E | 711375.15 | 5.58
587 | Story19 | B37 | 40 MPa RC Beam (25 cm x 25 cm) | Beam | 40MPa | Concrete Rectangular | 250 | 250 | 625 | 4800 | 0.3 | 733.94 | G300E | 3425280 | 26.88 | G300E | 854320.8 | 6.7
588 | Story19 | B38 | 40 MPa RC Beam (25 cm x 25 cm) | Beam | 40MPa | Concrete Rectangular | 250 | 250 | 625 | 6950 | 0.43 | 1062.69 | G300E | 5247552.17 | 41.17 | G300E | 862027.39 | 6.76
589 | Story19 | B4 | 40 MPa RC Beam (25 cm x 25 cm) | Beam | 40MPa | Concrete Rectangular | 250 | 250 | 625 | 4550 | 0.28 | 695.72 | G300E | 1577875 | 12.38 | G300E | 810225 | 6.36
590 | Story19 | B40 | 40 MPa RC Beam (25 cm x 25 cm) | Beam | 40MPa | Concrete Rectangular | 250 | 250 | 625 | 6950 | 0.43 | 1062.69 | G300E | 5262963.04 | 41.3 | G300E | 862027.39 | 6.76
591 | Story19 | B41 | 40 MPa RC Beam (25 cm x 25 cm) | Beam | 40MPa | Concrete Rectangular | 250 | 250 | 625 | 4550 | 0.28 | 695.72 | G300E | 3479840 | 27.3 | G300E | 723374.92 | 5.68
592 | Story19 | B42 | 40 MPa RC Beam (25 cm x 25 cm) | Beam | 40MPa | Concrete Rectangular | 250 | 250 | 625 | 6950 | 0.43 | 1062.69 | G300E | 3847140.91 | 30.19 | G300E | 708832.08 | 5.56
593 | Story19 | B43 | 40 MPa RC Beam (25 cm x 25 cm) | Beam | 40MPa | Concrete Rectangular | 250 | 250 | 625 | 4550 | 0.28 | 695.72 | G300E | 2972775 | 23.33 | G300E | 791539.12 | 6.21
594 | Story19 | B44 | 40 MPa RC Beam (25 cm x 25 cm) | Beam | 40MPa | Concrete Rectangular | 250 | 250 | 625 | 6950 | 0.43 | 1062.69 | G300E | 2607697.92 | 20.46 | G300E | 856587.5 | 6.72
595 | Story19 | B45 | 40 MPa RC Beam (25 cm x 25 cm) | Beam | 40MPa | Concrete Rectangular | 250 | 250 | 625 | 6950 | 0.43 | 1062.69 | G300E | 3161302.27 | 24.8 | G300E | 1008013.78 | 7.91
596 | Story19 | B46 | 40 MPa RC Beam (25 cm x 25 cm) | Beam | 40MPa | Concrete Rectangular | 250 | 250 | 625 | 4550 | 0.28 | 695.72 | G300E | 3172325 | 24.89 | G300E | 762813.19 | 5.99
597 | Story19 | B47 | 40 MPa RC Beam (25 cm x 25 cm) | Beam | 40MPa | Concrete Rectangular | 250 | 250 | 625 | 6950 | 0.43 | 1062.69 | G300E | 5204918.18 | 40.84 | G300E | 723571.61 | 5.68
598 | Story19 | B48 | 40 MPa RC Beam (25 cm x 25 cm) | Beam | 40MPa | Concrete Rectangular | 250 | 250 | 625 | 4550 | 0.28 | 695.72 | G300E | 3067025 | 24.07 | G300E | 751517.81 | 5.9
599 | Story19 | B49 | 40 MPa RC Beam (25 cm x 25 cm) | Beam | 40MPa | Concrete Rectangular | 250 | 250 | 625 | 6950 | 0.43 | 1062.69 | G300E | 5229559.09 | 41.03 | G300E | 846833.02 | 6.64
600 | Story19 | B5 | 40 MPa RC Beam (25 cm x 25 cm) | Beam | 40MPa | Concrete Rectangular | 250 | 250 | 625 | 6950 | 0.43 | 1062.69 | G300E | 5229875 | 41.04 | G300E | 777653.66 | 6.1
601 | Story19 | B50 | 40 MPa RC Beam (25 cm x 25 cm) | Beam | 40MPa | Concrete Rectangular | 250 | 250 | 625 | 4550 | 0.28 | 695.72 | G300E | 2349750 | 18.44 | G300E | 744142.75 | 5.84
602 | Story19 | B51 | 40 MPa RC Beam (25 cm x 25 cm) | Beam | 40MPa | Concrete Rectangular | 250 | 250 | 625 | 6950 | 0.43 | 1062.69 | G300E | 5229559.09 | 41.03 | G300E | 846826.7 | 6.64
603 | Story19 | B52 | 40 MPa RC Beam (25 cm x 25 cm) | Beam | 40MPa | Concrete Rectangular | 250 | 250 | 625 | 4550 | 0.28 | 695.72 | G300E | 3068000 | 24.07 | G300E | 751521.88 | 5.9
604 | Story19 | B53 | 40 MPa RC Beam (25 cm x 25 cm) | Beam | 40MPa | Concrete Rectangular | 250 | 250 | 625 | 6950 | 0.43 | 1062.69 | G300E | 5063075 | 39.73 | G300E | 746604.54 | 5.86
605 | Story19 | B54 | 40 MPa RC Beam (25 cm x 25 cm) | Beam | 40MPa | Concrete Rectangular | 250 | 250 | 625 | 4550 | 0.28 | 695.72 | G300E | 3165500 | 24.84 | G300E | 766605.12 | 6.02
606 | Story19 | B55 | 40 MPa RC Beam (25 cm x 25 cm) | Beam | 40MPa | Concrete Rectangular | 250 | 250 | 625 | 6950 | 0.43 | 1062.69 | G300E | 3096856.82 | 24.3 | G300E | 1008961.51 | 7.92
607 | Story19 | B56 | 40 MPa RC Beam (25 cm x 25 cm) | Beam | 40MPa | Concrete Rectangular | 250 | 250 | 625 | 4550 | 0.28 | 695.72 | G300E | 1848275 | 14.5 | G300E | 842400 | 6.61
608 | Story19 | B57 | 40 MPa RC Beam (25 cm x 25 cm) | Beam | 40MPa | Concrete Rectangular | 250 | 250 | 625 | 4550 | 0.28 | 695.72 | G300E | 1921075 | 15.07 | G300E | 810225 | 6.36
609 | Story19 | B58 | 40 MPa RC Beam (25 cm x 25 cm) | Beam | 40MPa | Concrete Rectangular | 250 | 250 | 625 | 4550 | 0.28 | 695.72 | G300E | 1910350 | 14.99 | G300E | 742950 | 5.83
610 | Story19 | B59 | 40 MPa RC Beam (25 cm x 25 cm) | Beam | 40MPa | Concrete Rectangular | 250 | 250 | 625 | 4550 | 0.28 | 695.72 | G300E | 1921075 | 15.07 | G300E | 810225 | 6.36
611 | Story19 | B6 | 40 MPa RC Beam (25 cm x 25 cm) | Beam | 40MPa | Concrete Rectangular | 250 | 250 | 625 | 4550 | 0.28 | 695.72 | G300E | 1567800 | 12.3 | G300E | 742950 | 5.83
612 | Story19 | B60 | 40 MPa RC Beam (25 cm x 25 cm) | Beam | 40MPa | Concrete Rectangular | 250 | 250 | 625 | 4550 | 0.28 | 695.72 | G300E | 1848600 | 14.5 | G300E | 842400 | 6.61
613 | Story19 | B7 | 40 MPa RC Beam (25 cm x 25 cm) | Beam | 40MPa | Concrete Rectangular | 250 | 250 | 625 | 6950 | 0.43 | 1062.69 | G300E | 5229875 | 41.04 | G300E | 777653.66 | 6.1
614 | Story19 | B8 | 40 MPa RC Beam (25 cm x 25 cm) | Beam | 40MPa | Concrete Rectangular | 250 | 250 | 625 | 4550 | 0.28 | 695.72 | G300E | 1577875 | 12.38 | G300E | 810225 | 6.36
615 | Story19 | B9 | 40 MPa RC Beam (25 cm x 25 cm) | Beam | 40MPa | Concrete Rectangular | 250 | 250 | 625 | 6950 | 0.43 | 1062.69 | G300E | 5062759.09 | 39.72 | G300E | 745663.13 | 5.85
616 | Story2 | B1 | 40 MPa RC Beam (25 cm x 25 cm) | Beam | 40MPa | Concrete Rectangular | 250 | 250 | 625 | 6850 | 0.43 | 1047.4 | G300E | 2360136.36 | 18.52 | G300E | 725788.64 | 5.69
617 | Story2 | B10 | 40 MPa RC Beam (25 cm x 25 cm) | Beam | 40MPa | Concrete Rectangular | 250 | 250 | 625 | 4450 | 0.28 | 680.43 | G300E | 996482.14 | 7.82 | G300E | 752367.86 | 5.9
618 | Story2 | B11 | 40 MPa RC Beam (25 cm x 25 cm) | Beam | 40MPa | Concrete Rectangular | 250 | 250 | 625 | 6850 | 0.43 | 1047.4 | G300E | 2360136.36 | 18.52 | G300E | 725788.64 | 5.69
619 | Story2 | B12 | 40 MPa RC Beam (25 cm x 25 cm) | Beam | 40MPa | Concrete Rectangular | 250 | 250 | 625 | 6850 | 0.43 | 1047.4 | G300E | 2026354.55 | 15.9 | G300E | 622104.55 | 4.88
620 | Story2 | B13 | 40 MPa RC Beam (25 cm x 25 cm) | Beam | 40MPa | Concrete Rectangular | 250 | 250 | 625 | 4450 | 0.28 | 680.43 | G300E | 1598185.71 | 12.54 | G300E | 469740.41 | 3.69
621 | Story2 | B14 | 40 MPa RC Beam (25 cm x 25 cm) | Beam | 40MPa | Concrete Rectangular | 250 | 250 | 625 | 6850 | 0.43 | 1047.4 | G300E | 2589611.36 | 20.32 | G300E | 333756.13 | 2.62
622 | Story2 | B15 | 40 MPa RC Beam (25 cm x 25 cm) | Beam | 40MPa | Concrete Rectangular | 250 | 250 | 625 | 4450 | 0.28 | 680.43 | G300E | 1398889.29 | 10.98 | G300E | 105846.43 | 0.83
623 | Story2 | B16 | 40 MPa RC Beam (25 cm x 25 cm) | Beam | 40MPa | Concrete Rectangular | 250 | 250 | 625 | 7200 | 0.45 | 1100.92 | G300E | 2825217.39 | 22.17 | G300E | 416973.91 | 3.27
624 | Story2 | B17 | 40 MPa RC Beam (25 cm x 25 cm) | Beam | 40MPa | Concrete Rectangular | 250 | 250 | 625 | 4450 | 0.28 | 680.43 | G300E | 1347078.57 | 10.57 | G300E | 529232.14 | 4.15
625 | Story2 | B18 | 40 MPa RC Beam (25 cm x 25 cm) | Beam | 40MPa | Concrete Rectangular | 250 | 250 | 625 | 7200 | 0.45 | 1100.92 | G300E | 2825530.43 | 22.17 | G300E | 416973.91 | 3.27
626 | Story2 | B19 | 40 MPa RC Beam (25 cm x 25 cm) | Beam | 40MPa | Concrete Rectangular | 250 | 250 | 625 | 4450 | 0.28 | 680.43 | G300E | 1398889.29 | 10.98 | G300E | 105846.43 | 0.83
627 | Story2 | B2 | 40 MPa RC Beam (25 cm x 25 cm) | Beam | 40MPa | Concrete Rectangular | 250 | 250 | 625 | 4450 | 0.28 | 680.43 | G300E | 996482.14 | 7.82 | G300E | 752367.86 | 5.9
628 | Story2 | B20 | 40 MPa RC Beam (25 cm x 25 cm) | Beam | 40MPa | Concrete Rectangular | 250 | 250 | 625 | 6850 | 0.43 | 1047.4 | G300E | 2589611.36 | 20.32 | G300E | 333756.13 | 2.62
629 | Story2 | B21 | 40 MPa RC Beam (25 cm x 25 cm) | Beam | 40MPa | Concrete Rectangular | 250 | 250 | 625 | 4450 | 0.28 | 680.43 | G300E | 1598185.71 | 12.54 | G300E | 469740.41 | 3.69
630 | Story2 | B22 | 40 MPa RC Beam (25 cm x 25 cm) | Beam | 40MPa | Concrete Rectangular | 250 | 250 | 625 | 6850 | 0.43 | 1047.4 | G300E | 2026665.91 | 15.9 | G300E | 622104.55 | 4.88
631 | Story2 | B23 | 40 MPa RC Beam (25 cm x 25 cm) | Beam | 40MPa | Concrete Rectangular | 250 | 250 | 625 | 6850 | 0.43 | 1047.4 | G300E | 2045659.09 | 16.05 | G300E | 622104.55 | 4.88
632 | Story2 | B24 | 40 MPa RC Beam (25 cm x 25 cm) | Beam | 40MPa | Concrete Rectangular | 250 | 250 | 625 | 4450 | 0.28 | 680.43 | G300E | 1585153.57 | 12.44 | G300E | 575586.84 | 4.52
633 | Story2 | B25 | 40 MPa RC Beam (25 cm x 25 cm) | Beam | 40MPa | Concrete Rectangular | 250 | 250 | 625 | 6850 | 0.43 | 1047.4 | G300E | 2215040.91 | 17.38 | G300E | 622104.55 | 4.88
634 | Story2 | B26 | 40 MPa RC Beam (25 cm x 25 cm) | Beam | 40MPa | Concrete Rectangular | 250 | 250 | 625 | 4800 | 0.3 | 733.94 | G300E | 1720640 | 13.5 | G300E | 745920 | 5.85
635 | Story2 | B3 | 40 MPa RC Beam (25 cm x 25 cm) | Beam | 40MPa | Concrete Rectangular | 250 | 250 | 625 | 6850 | 0.43 | 1047.4 | G300E | 3064129.55 | 24.04 | G300E | 505551.8 | 3.97
636 | Story2 | B30 | 40 MPa RC Beam (25 cm x 25 cm) | Beam | 40MPa | Concrete Rectangular | 250 | 250 | 625 | 4450 | 0.28 | 680.43 | G300E | 1598143.33 | 12.54 | G300E | 691530 | 5.43
637 | Story2 | B31 | 40 MPa RC Beam (25 cm x 25 cm) | Beam | 40MPa | Concrete Rectangular | 250 | 250 | 625 | 6850 | 0.43 | 1047.4 | G300E | 2211927.27 | 17.36 | G300E | 622104.55 | 4.88
638 | Story2 | B32 | 40 MPa RC Beam (25 cm x 25 cm) | Beam | 40MPa | Concrete Rectangular | 250 | 250 | 625 | 4450 | 0.28 | 680.43 | G300E | 1583564.29 | 12.43 | G300E | 575586.84 | 4.52
639 | Story2 | B33 | 40 MPa RC Beam (25 cm x 25 cm) | Beam | 40MPa | Concrete Rectangular | 250 | 250 | 625 | 6850 | 0.43 | 1047.4 | G300E | 2046281.82 | 16.06 | G300E | 622104.55 | 4.88
640 | Story2 | B34 | 40 MPa RC Beam (25 cm x 25 cm) | Beam | 40MPa | Concrete Rectangular | 250 | 250 | 625 | 6850 | 0.43 | 1047.4 | G300E | 2026354.55 | 15.9 | G300E | 622104.55 | 4.88
641 | Story2 | B35 | 40 MPa RC Beam (25 cm x 25 cm) | Beam | 40MPa | Concrete Rectangular | 250 | 250 | 625 | 4450 | 0.28 | 680.43 | G300E | 1611217.86 | 12.64 | G300E | 363893.98 | 2.86
642 | Story2 | B36 | 40 MPa RC Beam (25 cm x 25 cm) | Beam | 40MPa | Concrete Rectangular | 250 | 250 | 625 | 6850 | 0.43 | 1047.4 | G300E | 2589611.36 | 20.32 | G300E | 644808.4 | 5.06
643 | Story2 | B37 | 40 MPa RC Beam (25 cm x 25 cm) | Beam | 40MPa | Concrete Rectangular | 250 | 250 | 625 | 4800 | 0.3 | 733.94 | G300E | 1760960 | 13.82 | G300E | 745920 | 5.85
644 | Story2 | B38 | 40 MPa RC Beam (25 cm x 25 cm) | Beam | 40MPa | Concrete Rectangular | 250 | 250 | 625 | 6850 | 0.43 | 1047.4 | G300E | 2687880.43 | 21.09 | G300E | 694232.61 | 5.45
645 | Story2 | B4 | 40 MPa RC Beam (25 cm x 25 cm) | Beam | 40MPa | Concrete Rectangular | 250 | 250 | 625 | 4450 | 0.28 | 680.43 | G300E | 991714.29 | 7.78 | G300E | 733296.43 | 5.75
646 | Story2 | B40 | 40 MPa RC Beam (25 cm x 25 cm) | Beam | 40MPa | Concrete Rectangular | 250 | 250 | 625 | 6850 | 0.43 | 1047.4 | G300E | 2694134.78 | 21.14 | G300E | 694232.61 | 5.45
647 | Story2 | B41 | 40 MPa RC Beam (25 cm x 25 cm) | Beam | 40MPa | Concrete Rectangular | 250 | 250 | 625 | 4450 | 0.28 | 680.43 | G300E | 1747070 | 13.71 | G300E | 636004.38 | 4.99
648 | Story2 | B42 | 40 MPa RC Beam (25 cm x 25 cm) | Beam | 40MPa | Concrete Rectangular | 250 | 250 | 625 | 6850 | 0.43 | 1047.4 | G300E | 2525470.45 | 19.82 | G300E | 667512.26 | 5.24
649 | Story2 | B43 | 40 MPa RC Beam (25 cm x 25 cm) | Beam | 40MPa | Concrete Rectangular | 250 | 250 | 625 | 4450 | 0.28 | 680.43 | G300E | 1616621.43 | 12.68 | G300E | 363893.98 | 2.86
650 | Story2 | B44 | 40 MPa RC Beam (25 cm x 25 cm) | Beam | 40MPa | Concrete Rectangular | 250 | 250 | 625 | 6850 | 0.43 | 1047.4 | G300E | 2027029.17 | 15.9 | G300E | 570262.5 | 4.47
651 | Story2 | B45 | 40 MPa RC Beam (25 cm x 25 cm) | Beam | 40MPa | Concrete Rectangular | 250 | 250 | 625 | 6850 | 0.43 | 1047.4 | G300E | 2360136.36 | 18.52 | G300E | 725788.64 | 5.69
652 | Story2 | B46 | 40 MPa RC Beam (25 cm x 25 cm) | Beam | 40MPa | Concrete Rectangular | 250 | 250 | 625 | 4450 | 0.28 | 680.43 | G300E | 1720242.86 | 13.5 | G300E | 387071.33 | 3.04
653 | Story2 | B47 | 40 MPa RC Beam (25 cm x 25 cm) | Beam | 40MPa | Concrete Rectangular | 250 | 250 | 625 | 6850 | 0.43 | 1047.4 | G300E | 3064129.55 | 24.04 | G300E | 712919.98 | 5.59
654 | Story2 | B48 | 40 MPa RC Beam (25 cm x 25 cm) | Beam | 40MPa | Concrete Rectangular | 250 | 250 | 625 | 4450 | 0.28 | 680.43 | G300E | 1602635.71 | 12.57 | G300E | 234870.21 | 1.84
655 | Story2 | B49 | 40 MPa RC Beam (25 cm x 25 cm) | Beam | 40MPa | Concrete Rectangular | 250 | 250 | 625 | 6850 | 0.43 | 1047.4 | G300E | 3035795.45 | 23.82 | G300E | 693304.07 | 5.44
656 | Story2 | B5 | 40 MPa RC Beam (25 cm x 25 cm) | Beam | 40MPa | Concrete Rectangular | 250 | 250 | 625 | 6850 | 0.43 | 1047.4 | G300E | 3035795.45 | 23.82 | G300E | 194499.52 | 1.53
657 | Story2 | B50 | 40 MPa RC Beam (25 cm x 25 cm) | Beam | 40MPa | Concrete Rectangular | 250 | 250 | 625 | 4450 | 0.28 | 680.43 | G300E | 1548600 | 12.15 | G300E | 423385.71 | 3.32
658 | Story2 | B51 | 40 MPa RC Beam (25 cm x 25 cm) | Beam | 40MPa | Concrete Rectangular | 250 | 250 | 625 | 6850 | 0.43 | 1047.4 | G300E | 3035795.45 | 23.82 | G300E | 706381.34 | 5.54
659 | Story2 | B52 | 40 MPa RC Beam (25 cm x 25 cm) | Beam | 40MPa | Concrete Rectangular | 250 | 250 | 625 | 4450 | 0.28 | 680.43 | G300E | 1603271.43 | 12.58 | G300E | 340716.63 | 2.67
660 | Story2 | B53 | 40 MPa RC Beam (25 cm x 25 cm) | Beam | 40MPa | Concrete Rectangular | 250 | 250 | 625 | 6850 | 0.43 | 1047.4 | G300E | 3064129.55 | 24.04 | G300E | 708872.25 | 5.56
661 | Story2 | B54 | 40 MPa RC Beam (25 cm x 25 cm) | Beam | 40MPa | Concrete Rectangular | 250 | 250 | 625 | 4450 | 0.28 | 680.43 | G300E | 1734546.43 | 13.61 | G300E | 387071.33 | 3.04
662 | Story2 | B55 | 40 MPa RC Beam (25 cm x 25 cm) | Beam | 40MPa | Concrete Rectangular | 250 | 250 | 625 | 6850 | 0.43 | 1047.4 | G300E | 2361070.45 | 18.53 | G300E | 725788.64 | 5.69
663 | Story2 | B56 | 40 MPa RC Beam (25 cm x 25 cm) | Beam | 40MPa | Concrete Rectangular | 250 | 250 | 625 | 4450 | 0.28 | 680.43 | G300E | 1540971.43 | 12.09 | G300E | 752367.86 | 5.9
664 | Story2 | B57 | 40 MPa RC Beam (25 cm x 25 cm) | Beam | 40MPa | Concrete Rectangular | 250 | 250 | 625 | 4450 | 0.28 | 680.43 | G300E | 1525078.57 | 11.97 | G300E | 733296.43 | 5.75
665 | Story2 | B58 | 40 MPa RC Beam (25 cm x 25 cm) | Beam | 40MPa | Concrete Rectangular | 250 | 250 | 625 | 4450 | 0.28 | 680.43 | G300E | 1525714.29 | 11.97 | G300E | 724714.29 | 5.69
666 | Story2 | B59 | 40 MPa RC Beam (25 cm x 25 cm) | Beam | 40MPa | Concrete Rectangular | 250 | 250 | 625 | 4450 | 0.28 | 680.43 | G300E | 1525078.57 | 11.97 | G300E | 732342.86 | 5.75
667 | Story2 | B6 | 40 MPa RC Beam (25 cm x 25 cm) | Beam | 40MPa | Concrete Rectangular | 250 | 250 | 625 | 4450 | 0.28 | 680.43 | G300E | 991714.29 | 7.78 | G300E | 724714.29 | 5.69
668 | Story2 | B60 | 40 MPa RC Beam (25 cm x 25 cm) | Beam | 40MPa | Concrete Rectangular | 250 | 250 | 625 | 4450 | 0.28 | 680.43 | G300E | 1540971.43 | 12.09 | G300E | 752367.86 | 5.9
669 | Story2 | B7 | 40 MPa RC Beam (25 cm x 25 cm) | Beam | 40MPa | Concrete Rectangular | 250 | 250 | 625 | 6850 | 0.43 | 1047.4 | G300E | 3035795.45 | 23.82 | G300E | 401867.7 | 3.15
670 | Story2 | B8 | 40 MPa RC Beam (25 cm x 25 cm) | Beam | 40MPa | Concrete Rectangular | 250 | 250 | 625 | 4450 | 0.28 | 680.43 | G300E | 991714.29 | 7.78 | G300E | 733296.43 | 5.75
671 | Story2 | B9 | 40 MPa RC Beam (25 cm x 25 cm) | Beam | 40MPa | Concrete Rectangular | 250 | 250 | 625 | 6850 | 0.43 | 1047.4 | G300E | 3064129.55 | 24.04 | G300E | 401867.7 | 3.15
672 | Story20 | B1 | 40 MPa RC Beam (25 cm x 25 cm) | Beam | 40MPa | Concrete Rectangular | 250 | 250 | 625 | 6950 | 0.43 | 1062.69 | G300E | 3169200 | 24.87 | G300E | 915136.51 | 7.18
673 | Story20 | B10 | 40 MPa RC Beam (25 cm x 25 cm) | Beam | 40MPa | Concrete Rectangular | 250 | 250 | 625 | 4550 | 0.28 | 695.72 | G300E | 1455675 | 11.42 | G300E | 842400 | 6.61
674 | Story20 | B11 | 40 MPa RC Beam (25 cm x 25 cm) | Beam | 40MPa | Concrete Rectangular | 250 | 250 | 625 | 6950 | 0.43 | 1062.69 | G300E | 3103490.91 | 24.35 | G300E | 915136.51 | 7.18
675 | Story20 | B12 | 40 MPa RC Beam (25 cm x 25 cm) | Beam | 40MPa | Concrete Rectangular | 250 | 250 | 625 | 6950 | 0.43 | 1062.69 | G300E | 2704497.73 | 21.22 | G300E | 856745.45 | 6.72
676 | Story20 | B13 | 40 MPa RC Beam (25 cm x 25 cm) | Beam | 40MPa | Concrete Rectangular | 250 | 250 | 625 | 4550 | 0.28 | 695.72 | G300E | 2777775 | 21.8 | G300E | 742933.75 | 5.83
677 | Story20 | B14 | 40 MPa RC Beam (25 cm x 25 cm) | Beam | 40MPa | Concrete Rectangular | 250 | 250 | 625 | 6950 | 0.43 | 1062.69 | G300E | 3836715.91 | 30.1 | G300E | 688629.69 | 5.4
678 | Story20 | B15 | 40 MPa RC Beam (25 cm x 25 cm) | Beam | 40MPa | Concrete Rectangular | 250 | 250 | 625 | 4550 | 0.28 | 695.72 | G300E | 2633475 | 20.66 | G300E | 744142.75 | 5.84
679 | Story20 | B16 | 40 MPa RC Beam (25 cm x 25 cm) | Beam | 40MPa | Concrete Rectangular | 250 | 250 | 625 | 7200 | 0.45 | 1100.92 | G300E | 5567478.26 | 43.68 | G300E | 853279.04 | 6.7
680 | Story20 | B17 | 40 MPa RC Beam (25 cm x 25 cm) | Beam | 40MPa | Concrete Rectangular | 250 | 250 | 625 | 4550 | 0.28 | 695.72 | G300E | 1875250 | 14.71 | G300E | 649350 | 5.1
681 | Story20 | B18 | 40 MPa RC Beam (25 cm x 25 cm) | Beam | 40MPa | Concrete Rectangular | 250 | 250 | 625 | 7200 | 0.45 | 1100.92 | G300E | 5560904.35 | 43.63 | G300E | 853279.04 | 6.7
682 | Story20 | B19 | 40 MPa RC Beam (25 cm x 25 cm) | Beam | 40MPa | Concrete Rectangular | 250 | 250 | 625 | 4550 | 0.28 | 695.72 | G300E | 2633475 | 20.66 | G300E | 744142.75 | 5.84
683 | Story20 | B2 | 40 MPa RC Beam (25 cm x 25 cm) | Beam | 40MPa | Concrete Rectangular | 250 | 250 | 625 | 4550 | 0.28 | 695.72 | G300E | 1455675 | 11.42 | G300E | 842400 | 6.61
684 | Story20 | B20 | 40 MPa RC Beam (25 cm x 25 cm) | Beam | 40MPa | Concrete Rectangular | 250 | 250 | 625 | 6950 | 0.43 | 1062.69 | G300E | 3746681.82 | 29.4 | G300E | 688629.69 | 5.4
685 | Story20 | B21 | 40 MPa RC Beam (25 cm x 25 cm) | Beam | 40MPa | Concrete Rectangular | 250 | 250 | 625 | 4550 | 0.28 | 695.72 | G300E | 2778100 | 21.8 | G300E | 742947.56 | 5.83
686 | Story20 | B22 | 40 MPa RC Beam (25 cm x 25 cm) | Beam | 40MPa | Concrete Rectangular | 250 | 250 | 625 | 6950 | 0.43 | 1062.69 | G300E | 2698811.36 | 21.18 | G300E | 856745.45 | 6.72
687 | Story20 | B23 | 40 MPa RC Beam (25 cm x 25 cm) | Beam | 40MPa | Concrete Rectangular | 250 | 250 | 625 | 6950 | 0.43 | 1062.69 | G300E | 2608461.36 | 20.47 | G300E | 1157175 | 9.08
688 | Story20 | B24 | 40 MPa RC Beam (25 cm x 25 cm) | Beam | 40MPa | Concrete Rectangular | 250 | 250 | 625 | 4550 | 0.28 | 695.72 | G300E | 2908750 | 22.82 | G300E | 791539.12 | 6.21
689 | Story20 | B25 | 40 MPa RC Beam (25 cm x 25 cm) | Beam | 40MPa | Concrete Rectangular | 250 | 250 | 625 | 6950 | 0.43 | 1062.69 | G300E | 2880459.09 | 22.6 | G300E | 802725 | 6.3
690 | Story20 | B26 | 40 MPa RC Beam (25 cm x 25 cm) | Beam | 40MPa | Concrete Rectangular | 250 | 250 | 625 | 4800 | 0.3 | 733.94 | G300E | 3336960 | 26.18 | G300E | 837387.2 | 6.57
691 | Story20 | B3 | 40 MPa RC Beam (25 cm x 25 cm) | Beam | 40MPa | Concrete Rectangular | 250 | 250 | 625 | 6950 | 0.43 | 1062.69 | G300E | 5189122.73 | 40.72 | G300E | 722444.6 | 5.67
692 | Story20 | B30 | 40 MPa RC Beam (25 cm x 25 cm) | Beam | 40MPa | Concrete Rectangular | 250 | 250 | 625 | 4550 | 0.28 | 695.72 | G300E | 3193190 | 25.05 | G300E | 815891.59 | 6.4
693 | Story20 | B31 | 40 MPa RC Beam (25 cm x 25 cm) | Beam | 40MPa | Concrete Rectangular | 250 | 250 | 625 | 6950 | 0.43 | 1062.69 | G300E | 2876352.27 | 22.57 | G300E | 797986.36 | 6.26
694 | Story20 | B32 | 40 MPa RC Beam (25 cm x 25 cm) | Beam | 40MPa | Concrete Rectangular | 250 | 250 | 625 | 4550 | 0.28 | 695.72 | G300E | 2905825 | 22.8 | G300E | 791539.12 | 6.21
695 | Story20 | B33 | 40 MPa RC Beam (25 cm x 25 cm) | Beam | 40MPa | Concrete Rectangular | 250 | 250 | 625 | 6950 | 0.43 | 1062.69 | G300E | 2475779.55 | 19.43 | G300E | 1157175 | 9.08
696 | Story20 | B34 | 40 MPa RC Beam (25 cm x 25 cm) | Beam | 40MPa | Concrete Rectangular | 250 | 250 | 625 | 6950 | 0.43 | 1062.69 | G300E | 2704497.73 | 21.22 | G300E | 992270.45 | 7.79
697 | Story20 | B35 | 40 MPa RC Beam (25 cm x 25 cm) | Beam | 40MPa | Concrete Rectangular | 250 | 250 | 625 | 4550 | 0.28 | 695.72 | G300E | 2979925 | 23.38 | G300E | 791539.12 | 6.21
698 | Story20 | B36 | 40 MPa RC Beam (25 cm x 25 cm) | Beam | 40MPa | Concrete Rectangular | 250 | 250 | 625 | 6950 | 0.43 | 1062.69 | G300E | 3836715.91 | 30.1 | G300E | 714218.33 | 5.6
699 | Story20 | B37 | 40 MPa RC Beam (25 cm x 25 cm) | Beam | 40MPa | Concrete Rectangular | 250 | 250 | 625 | 4800 | 0.3 | 733.94 | G300E | 3627840 | 28.47 | G300E | 884054.4 | 6.94
700 | Story20 | B38 | 40 MPa RC Beam (25 cm x 25 cm) | Beam | 40MPa | Concrete Rectangular | 250 | 250 | 625 | 6950 | 0.43 | 1062.69 | G300E | 5374163.04 | 42.17 | G300E | 870488.26 | 6.83
701 | Story20 | B4 | 40 MPa RC Beam (25 cm x 25 cm) | Beam | 40MPa | Concrete Rectangular | 250 | 250 | 625 | 4550 | 0.28 | 695.72 | G300E | 1583075 | 12.42 | G300E | 808275 | 6.34
702 | Story20 | B40 | 40 MPa RC Beam (25 cm x 25 cm) | Beam | 40MPa | Concrete Rectangular | 250 | 250 | 625 | 6950 | 0.43 | 1062.69 | G300E | 5388667.39 | 42.28 | G300E | 870488.26 | 6.83
703 | Story20 | B41 | 40 MPa RC Beam (25 cm x 25 cm) | Beam | 40MPa | Concrete Rectangular | 250 | 250 | 625 | 4550 | 0.28 | 695.72 | G300E | 3743740 | 29.37 | G300E | 727924.92 | 5.71
704 | Story20 | B42 | 40 MPa RC Beam (25 cm x 25 cm) | Beam | 40MPa | Concrete Rectangular | 250 | 250 | 625 | 6950 | 0.43 | 1062.69 | G300E | 3828186.36 | 30.04 | G300E | 711375.15 | 5.58
705 | Story20 | B43 | 40 MPa RC Beam (25 cm x 25 cm) | Beam | 40MPa | Concrete Rectangular | 250 | 250 | 625 | 4550 | 0.28 | 695.72 | G300E | 2985775 | 23.43 | G300E | 791539.12 | 6.21
706 | Story20 | B44 | 40 MPa RC Beam (25 cm x 25 cm) | Beam | 40MPa | Concrete Rectangular | 250 | 250 | 625 | 6950 | 0.43 | 1062.69 | G300E | 2616675 | 20.53 | G300E | 955625 | 7.5
707 | Story20 | B45 | 40 MPa RC Beam (25 cm x 25 cm) | Beam | 40MPa | Concrete Rectangular | 250 | 250 | 625 | 6950 | 0.43 | 1062.69 | G300E | 3169200 | 24.87 | G300E | 1009909.24 | 7.92
708 | Story20 | B46 | 40 MPa RC Beam (25 cm x 25 cm) | Beam | 40MPa | Concrete Rectangular | 250 | 250 | 625 | 4550 | 0.28 | 695.72 | G300E | 3182725 | 24.97 | G300E | 763287.69 | 5.99
709 | Story20 | B47 | 40 MPa RC Beam (25 cm x 25 cm) | Beam | 40MPa | Concrete Rectangular | 250 | 250 | 625 | 6950 | 0.43 | 1062.69 | G300E | 5188806.82 | 40.71 | G300E | 721492.93 | 5.66
710 | Story20 | B48 | 40 MPa RC Beam (25 cm x 25 cm) | Beam | 40MPa | Concrete Rectangular | 250 | 250 | 625 | 4550 | 0.28 | 695.72 | G300E | 3060525 | 24.01 | G300E | 751400 | 5.9
711 | Story20 | B49 | 40 MPa RC Beam (25 cm x 25 cm) | Beam | 40MPa | Concrete Rectangular | 250 | 250 | 625 | 6950 | 0.43 | 1062.69 | G300E | 5244722.73 | 41.15 | G300E | 846853.55 | 6.64
712 | Story20 | B5 | 40 MPa RC Beam (25 cm x 25 cm) | Beam | 40MPa | Concrete Rectangular | 250 | 250 | 625 | 6950 | 0.43 | 1062.69 | G300E | 5244722.73 | 41.15 | G300E | 777674.99 | 6.1
713 | Story20 | B50 | 40 MPa RC Beam (25 cm x 25 cm) | Beam | 40MPa | Concrete Rectangular | 250 | 250 | 625 | 4550 | 0.28 | 695.72 | G300E | 2344550 | 18.4 | G300E | 744142.75 | 5.84
714 | Story20 | B51 | 40 MPa RC Beam (25 cm x 25 cm) | Beam | 40MPa | Concrete Rectangular | 250 | 250 | 625 | 6950 | 0.43 | 1062.69 | G300E | 5243459.09 | 41.14 | G300E | 846847.23 | 6.64
715 | Story20 | B52 | 40 MPa RC Beam (25 cm x 25 cm) | Beam | 40MPa | Concrete Rectangular | 250 | 250 | 625 | 4550 | 0.28 | 695.72 | G300E | 3061825 | 24.02 | G300E | 751404.88 | 5.9
716 | Story20 | B53 | 40 MPa RC Beam (25 cm x 25 cm) | Beam | 40MPa | Concrete Rectangular | 250 | 250 | 625 | 6950 | 0.43 | 1062.69 | G300E | 5045384.09 | 39.59 | G300E | 744525.07 | 5.84
717 | Story20 | B54 | 40 MPa RC Beam (25 cm x 25 cm) | Beam | 40MPa | Concrete Rectangular | 250 | 250 | 625 | 4550 | 0.28 | 695.72 | G300E | 3198650 | 25.1 | G300E | 767104.81 | 6.02
718 | Story20 | B55 | 40 MPa RC Beam (25 cm x 25 cm) | Beam | 40MPa | Concrete Rectangular | 250 | 250 | 625 | 6950 | 0.43 | 1062.69 | G300E | 3104122.73 | 24.36 | G300E | 1011804.69 | 7.94
719 | Story20 | B56 | 40 MPa RC Beam (25 cm x 25 cm) | Beam | 40MPa | Concrete Rectangular | 250 | 250 | 625 | 4550 | 0.28 | 695.72 | G300E | 1852175 | 14.53 | G300E | 842400 | 6.61
720 | Story20 | B57 | 40 MPa RC Beam (25 cm x 25 cm) | Beam | 40MPa | Concrete Rectangular | 250 | 250 | 625 | 4550 | 0.28 | 695.72 | G300E | 1922700 | 15.09 | G300E | 808275 | 6.34
721 | Story20 | B58 | 40 MPa RC Beam (25 cm x 25 cm) | Beam | 40MPa | Concrete Rectangular | 250 | 250 | 625 | 4550 | 0.28 | 695.72 | G300E | 1911000 | 14.99 | G300E | 742950 | 5.83
722 | Story20 | B59 | 40 MPa RC Beam (25 cm x 25 cm) | Beam | 40MPa | Concrete Rectangular | 250 | 250 | 625 | 4550 | 0.28 | 695.72 | G300E | 1922700 | 15.09 | G300E | 808275 | 6.34
723 | Story20 | B6 | 40 MPa RC Beam (25 cm x 25 cm) | Beam | 40MPa | Concrete Rectangular | 250 | 250 | 625 | 4550 | 0.28 | 695.72 | G300E | 1572350 | 12.34 | G300E | 742950 | 5.83
724 | Story20 | B60 | 40 MPa RC Beam (25 cm x 25 cm) | Beam | 40MPa | Concrete Rectangular | 250 | 250 | 625 | 4550 | 0.28 | 695.72 | G300E | 1852500 | 14.54 | G300E | 842400 | 6.61
725 | Story20 | B7 | 40 MPa RC Beam (25 cm x 25 cm) | Beam | 40MPa | Concrete Rectangular | 250 | 250 | 625 | 6950 | 0.43 | 1062.69 | G300E | 5244722.73 | 41.15 | G300E | 777675.78 | 6.1
726 | Story20 | B8 | 40 MPa RC Beam (25 cm x 25 cm) | Beam | 40MPa | Concrete Rectangular | 250 | 250 | 625 | 4550 | 0.28 | 695.72 | G300E | 1583075 | 12.42 | G300E | 808275 | 6.34
727 | Story20 | B9 | 40 MPa RC Beam (25 cm x 25 cm) | Beam | 40MPa | Concrete Rectangular | 250 | 250 | 625 | 6950 | 0.43 | 1062.69 | G300E | 4979675 | 39.07 | G300E | 745480.69 | 5.85
728 | Story21 | B1 | 40 MPa RC Beam (25 cm x 25 cm) | Beam | 40MPa | Concrete Rectangular | 250 | 250 | 625 | 6962.5 | 0.44 | 1064.6 | G300E | 3138821.59 | 24.63 | G300E | 916782.44 | 7.19
729 | Story21 | B10 | 40 MPa RC Beam (25 cm x 25 cm) | Beam | 40MPa | Concrete Rectangular | 250 | 250 | 625 | 4562.5 | 0.29 | 697.63 | G300E | 1469450.89 | 11.53 | G300E | 842758.93 | 6.61
730 | Story21 | B11 | 40 MPa RC Beam (25 cm x 25 cm) | Beam | 40MPa | Concrete Rectangular | 250 | 250 | 625 | 6962.5 | 0.44 | 1064.6 | G300E | 3138821.59 | 24.63 | G300E | 916782.44 | 7.19
731 | Story21 | B12 | 40 MPa RC Beam (25 cm x 25 cm) | Beam | 40MPa | Concrete Rectangular | 250 | 250 | 625 | 6962.5 | 0.44 | 1064.6 | G300E | 2729300 | 21.42 | G300E | 857336.93 | 6.73
732 | Story21 | B13 | 40 MPa RC Beam (27.5 cm x 25 cm) | Beam | 40MPa | Concrete Rectangular | 250 | 275 | 687.5 | 4562.5 | 0.31 | 767.39 | G300E | 2006848.21 | 15.75 | G300E | 794459.73 | 6.23
733 | Story21 | B14 | 40 MPa RC Beam (27.5 cm x 25 cm) | Beam | 40MPa | Concrete Rectangular | 250 | 275 | 687.5 | 6962.5 | 0.48 | 1171.06 | G300E | 3479984.09 | 27.31 | G300E | 947032.45 | 7.43
734 | Story21 | B15 | 40 MPa RC Beam (27.5 cm x 25 cm) | Beam | 40MPa | Concrete Rectangular | 250 | 275 | 687.5 | 4562.5 | 0.31 | 767.39 | G300E | 2296566.96 | 18.02 | G300E | 770615.29 | 6.05
735 | Story21 | B16 | 40 MPa RC Beam (27.5 cm x 25 cm) | Beam | 40MPa | Concrete Rectangular | 250 | 275 | 687.5 | 7200 | 0.5 | 1211.01 | G300E | 4465878.26 | 35.04 | G300E | 1293000.57 | 10.15
736 | Story21 | B17 | 40 MPa RC Beam (27.5 cm x 25 cm) | Beam | 40MPa | Concrete Rectangular | 250 | 275 | 687.5 | 4562.5 | 0.31 | 767.39 | G300E | 1708330.36 | 13.4 | G300E | 692196.43 | 5.43
737 | Story21 | B18 | 40 MPa RC Beam (27.5 cm x 25 cm) | Beam | 40MPa | Concrete Rectangular | 250 | 275 | 687.5 | 7200 | 0.5 | 1211.01 | G300E | 4459304.35 | 34.99 | G300E | 1318109.56 | 10.34
738 | Story21 | B19 | 40 MPa RC Beam (27.5 cm x 25 cm) | Beam | 40MPa | Concrete Rectangular | 250 | 275 | 687.5 | 4562.5 | 0.31 | 767.39 | G300E | 2296892.86 | 18.02 | G300E | 770615.29 | 6.05
739 | Story21 | B2 | 40 MPa RC Beam (25 cm x 25 cm) | Beam | 40MPa | Concrete Rectangular | 250 | 250 | 625 | 4562.5 | 0.29 | 697.63 | G300E | 1469776.79 | 11.53 | G300E | 842758.93 | 6.61
740 | Story21 | B20 | 40 MPa RC Beam (27.5 cm x 25 cm) | Beam | 40MPa | Concrete Rectangular | 250 | 275 | 687.5 | 6962.5 | 0.48 | 1171.06 | G300E | 3396750.57 | 26.65 | G300E | 947032.45 | 7.43
741 | Story21 | B21 | 40 MPa RC Beam (27.5 cm x 25 cm) | Beam | 40MPa | Concrete Rectangular | 250 | 275 | 687.5 | 4562.5 | 0.31 | 767.39 | G300E | 2007174.11 | 15.75 | G300E | 794473.18 | 6.23
742 | Story21 | B22 | 40 MPa RC Beam (25 cm x 25 cm) | Beam | 40MPa | Concrete Rectangular | 250 | 250 | 625 | 6962.5 | 0.44 | 1064.6 | G300E | 2725185.8 | 21.38 | G300E | 857336.93 | 6.73
743 | Story21 | B23 | 40 MPa RC Beam (25 cm x 25 cm) | Beam | 40MPa | Concrete Rectangular | 250 | 250 | 625 | 6962.5 | 0.44 | 1064.6 | G300E | 2627394.32 | 20.62 | G300E | 1159256.25 | 9.1
744 | Story21 | B24 | 40 MPa RC Beam (27.5 cm x 25 cm) | Beam | 40MPa | Concrete Rectangular | 250 | 275 | 687.5 | 4562.5 | 0.31 | 767.39 | G300E | 2615616.07 | 20.52 | G300E | 849034.16 | 6.66
745 | Story21 | B25 | 40 MPa RC Beam (27.5 cm x 25 cm) | Beam | 40MPa | Concrete Rectangular | 250 | 275 | 687.5 | 6962.5 | 0.48 | 1171.06 | G300E | 2652079.55 | 20.81 | G300E | 1685241.48 | 13.22
746 | Story21 | B26 | 40 MPa RC Beam (27.5 cm x 25 cm) | Beam | 40MPa | Concrete Rectangular | 250 | 275 | 687.5 | 4800 | 0.33 | 807.34 | G300E | 2968320 | 23.29 | G300E | 1310213.92 | 10.28
747 | Story21 | B3 | 40 MPa RC Beam (27.5 cm x 25 cm) | Beam | 40MPa | Concrete Rectangular | 250 | 275 | 687.5 | 6962.5 | 0.48 | 1171.06 | G300E | 4259151.14 | 33.42 | G300E | 760703.29 | 5.97
748 | Story21 | B30 | 40 MPa RC Beam (27.5 cm x 25 cm) | Beam | 40MPa | Concrete Rectangular | 250 | 275 | 687.5 | 4562.5 | 0.31 | 767.39 | G300E | 2825100 | 22.17 | G300E | 1244168.96 | 9.76
749 | Story21 | B31 | 40 MPa RC Beam (27.5 cm x 25 cm) | Beam | 40MPa | Concrete Rectangular | 250 | 275 | 687.5 | 6962.5 | 0.48 | 1171.06 | G300E | 2648914.77 | 20.78 | G300E | 1680494.32 | 13.19
750 | Story21 | B32 | 40 MPa RC Beam (27.5 cm x 25 cm) | Beam | 40MPa | Concrete Rectangular | 250 | 275 | 687.5 | 4562.5 | 0.31 | 767.39 | G300E | 2612683.04 | 20.5 | G300E | 849034.16 | 6.66
751 | Story21 | B33 | 40 MPa RC Beam (25 cm x 25 cm) | Beam | 40MPa | Concrete Rectangular | 250 | 250 | 625 | 6962.5 | 0.44 | 1064.6 | G300E | 2494790.34 | 19.58 | G300E | 1159256.25 | 9.1
752 | Story21 | B34 | 40 MPa RC Beam (25 cm x 25 cm) | Beam | 40MPa | Concrete Rectangular | 250 | 250 | 625 | 6962.5 | 0.44 | 1064.6 | G300E | 2729300 | 21.42 | G300E | 992156.25 | 7.78
753 | Story21 | B35 | 40 MPa RC Beam (27.5 cm x 25 cm) | Beam | 40MPa | Concrete Rectangular | 250 | 275 | 687.5 | 4562.5 | 0.31 | 767.39 | G300E | 2673625 | 20.98 | G300E | 849034.16 | 6.66
754 | Story21 | B36 | 40 MPa RC Beam (27.5 cm x 25 cm) | Beam | 40MPa | Concrete Rectangular | 250 | 275 | 687.5 | 6962.5 | 0.48 | 1171.06 | G300E | 3479984.09 | 27.31 | G300E | 1172047.79 | 9.2
755 | Story21 | B37 | 40 MPa RC Beam (27.5 cm x 25 cm) | Beam | 40MPa | Concrete Rectangular | 250 | 275 | 687.5 | 4800 | 0.33 | 807.34 | G300E | 3060800 | 24.02 | G300E | 1083653.92 | 8.5
756 | Story21 | B38 | 40 MPa RC Beam (27.5 cm x 25 cm) | Beam | 40MPa | Concrete Rectangular | 250 | 275 | 687.5 | 6962.5 | 0.48 | 1171.06 | G300E | 4318566.3 | 33.89 | G300E | 1266393.54 | 9.94
757 | Story21 | B4 | 40 MPa RC Beam (25 cm x 25 cm) | Beam | 40MPa | Concrete Rectangular | 250 | 250 | 625 | 4562.5 | 0.29 | 697.63 | G300E | 1593290.18 | 12.5 | G300E | 808540.18 | 6.34
758 | Story21 | B40 | 40 MPa RC Beam (27.5 cm x 25 cm) | Beam | 40MPa | Concrete Rectangular | 250 | 275 | 687.5 | 6962.5 | 0.48 | 1171.06 | G300E | 4317658.15 | 33.88 | G300E | 1289463.4 | 10.12
759 | Story21 | B41 | 40 MPa RC Beam (27.5 cm x 25 cm) | Beam | 40MPa | Concrete Rectangular | 250 | 275 | 687.5 | 4562.5 | 0.31 | 767.39 | G300E | 3043491.67 | 23.88 | G300E | 1613490.94 | 12.66
760 | Story21 | B42 | 40 MPa RC Beam (27.5 cm x 25 cm) | Beam | 40MPa | Concrete Rectangular | 250 | 275 | 687.5 | 6962.5 | 0.48 | 1171.06 | G300E | 3408460.23 | 26.74 | G300E | 1619230.17 | 12.71
761 | Story21 | B43 | 40 MPa RC Beam (27.5 cm x 25 cm) | Beam | 40MPa | Concrete Rectangular | 250 | 275 | 687.5 | 4562.5 | 0.31 | 767.39 | G300E | 2679165.18 | 21.02 | G300E | 849034.16 | 6.66
762 | Story21 | B44 | 40 MPa RC Beam (25 cm x 25 cm) | Beam | 40MPa | Concrete Rectangular | 250 | 250 | 625 | 6962.5 | 0.44 | 1064.6 | G300E | 2703770.83 | 21.21 | G300E | 953862.5 | 7.48
763 | Story21 | B45 | 40 MPa RC Beam (25 cm x 25 cm) | Beam | 40MPa | Concrete Rectangular | 250 | 250 | 625 | 6962.5 | 0.44 | 1064.6 | G300E | 3138821.59 | 24.63 | G300E | 1008877.33 | 7.92
764 | Story21 | B46 | 40 MPa RC Beam (27.5 cm x 25 cm) | Beam | 40MPa | Concrete Rectangular | 250 | 275 | 687.5 | 4562.5 | 0.31 | 767.39 | G300E | 2305366.07 | 18.09 | G300E | 817445.61 | 6.41
765 | Story21 | B47 | 40 MPa RC Beam (27.5 cm x 25 cm) | Beam | 40MPa | Concrete Rectangular | 250 | 275 | 687.5 | 6962.5 | 0.48 | 1171.06 | G300E | 4259151.14 | 33.42 | G300E | 984764.84 | 7.73
766 | Story21 | B48 | 40 MPa RC Beam (27.5 cm x 25 cm) | Beam | 40MPa | Concrete Rectangular | 250 | 275 | 687.5 | 4562.5 | 0.31 | 767.39 | G300E | 2739781.25 | 21.5 | G300E | 796780.01 | 6.25
767 | Story21 | B49 | 40 MPa RC Beam (27.5 cm x 25 cm) | Beam | 40MPa | Concrete Rectangular | 250 | 275 | 687.5 | 6962.5 | 0.48 | 1171.06 | G300E | 4633227.27 | 36.35 | G300E | 1504297.34 | 11.8
768 | Story21 | B5 | 40 MPa RC Beam (27.5 cm x 25 cm) | Beam | 40MPa | Concrete Rectangular | 250 | 275 | 687.5 | 6962.5 | 0.48 | 1171.06 | G300E | 4632910.8 | 36.35 | G300E | 1048570.06 | 8.23
769 | Story21 | B50 | 40 MPa RC Beam (27.5 cm x 25 cm) | Beam | 40MPa | Concrete Rectangular | 250 | 275 | 687.5 | 4562.5 | 0.31 | 767.39 | G300E | 2163276.79 | 16.97 | G300E | 796754.92 | 6.25
770 | Story21 | B51 | 40 MPa RC Beam (27.5 cm x 25 cm) | Beam | 40MPa | Concrete Rectangular | 250 | 275 | 687.5 | 6962.5 | 0.48 | 1171.06 | G300E | 4632277.84 | 36.35 | G300E | 1504297.34 | 11.8
771 | Story21 | B52 | 40 MPa RC Beam (27.5 cm x 25 cm) | Beam | 40MPa | Concrete Rectangular | 250 | 275 | 687.5 | 4562.5 | 0.31 | 767.39 | G300E | 2739129.46 | 21.49 | G300E | 796783.59 | 6.25
772 | Story21 | B53 | 40 MPa RC Beam (27.5 cm x 25 cm) | Beam | 40MPa | Concrete Rectangular | 250 | 275 | 687.5 | 6962.5 | 0.48 | 1171.06 | G300E | 4039515.91 | 31.7 | G300E | 984760.49 | 7.73
773 | Story21 | B54 | 40 MPa RC Beam (27.5 cm x 25 cm) | Beam | 40MPa | Concrete Rectangular | 250 | 275 | 687.5 | 4562.5 | 0.31 | 767.39 | G300E | 2725116.07 | 21.38 | G300E | 810617.42 | 6.36
774 | Story21 | B55 | 40 MPa RC Beam (25 cm x 25 cm) | Beam | 40MPa | Concrete Rectangular | 250 | 250 | 625 | 6962.5 | 0.44 | 1064.6 | G300E | 3139138.07 | 24.63 | G300E | 1010776.19 | 7.93
775 | Story21 | B56 | 40 MPa RC Beam (25 cm x 25 cm) | Beam | 40MPa | Concrete Rectangular | 250 | 250 | 625 | 4562.5 | 0.29 | 697.63 | G300E | 1862151.79 | 14.61 | G300E | 842758.93 | 6.61
776 | Story21 | B57 | 40 MPa RC Beam (25 cm x 25 cm) | Beam | 40MPa | Concrete Rectangular | 250 | 250 | 625 | 4562.5 | 0.29 | 697.63 | G300E | 1924723.21 | 15.1 | G300E | 808540.18 | 6.34
777 | Story21 | B58 | 40 MPa RC Beam (25 cm x 25 cm) | Beam | 40MPa | Concrete Rectangular | 250 | 250 | 625 | 4562.5 | 0.29 | 697.63 | G300E | 1911687.5 | 15 | G300E | 741080.36 | 5.81
778 | Story21 | B59 | 40 MPa RC Beam (25 cm x 25 cm) | Beam | 40MPa | Concrete Rectangular | 250 | 250 | 625 | 4562.5 | 0.29 | 697.63 | G300E | 1924723.21 | 15.1 | G300E | 808540.18 | 6.34
779 | Story21 | B6 | 40 MPa RC Beam (25 cm x 25 cm) | Beam | 40MPa | Concrete Rectangular | 250 | 250 | 625 | 4562.5 | 0.29 | 697.63 | G300E | 1580580.36 | 12.4 | G300E | 741080.36 | 5.81
780 | Story21 | B60 | 40 MPa RC Beam (25 cm x 25 cm) | Beam | 40MPa | Concrete Rectangular | 250 | 250 | 625 | 4562.5 | 0.29 | 697.63 | G300E | 1862477.68 | 14.61 | G300E | 842758.93 | 6.61
781 | Story21 | B7 | 40 MPa RC Beam (27.5 cm x 25 cm) | Beam | 40MPa | Concrete Rectangular | 250 | 275 | 687.5 | 6962.5 | 0.48 | 1171.06 | G300E | 4632910.8 | 36.35 | G300E | 1048570.06 | 8.23
782 | Story21 | B8 | 40 MPa RC Beam (25 cm x 25 cm) | Beam | 40MPa | Concrete Rectangular | 250 | 250 | 625 | 4562.5 | 0.29 | 697.63 | G300E | 1593290.18 | 12.5 | G300E | 808540.18 | 6.34
783 | Story21 | B9 | 40 MPa RC Beam (27.5 cm x 25 cm) | Beam | 40MPa | Concrete Rectangular | 250 | 275 | 687.5 | 6962.5 | 0.48 | 1171.06 | G300E | 4038882.95 | 31.69 | G300E | 760703.29 | 5.97
784 | Story22 | B1 | 40 MPa RC Beam (25 cm x 25 cm) | Beam | 40MPa | Concrete Rectangular | 250 | 250 | 625 | 6962.5 | 0.44 | 1064.6 | G300E | 3148315.91 | 24.7 | G300E | 915833.01 | 7.19
785 | Story22 | B10 | 40 MPa RC Beam (25 cm x 25 cm) | Beam | 40MPa | Concrete Rectangular | 250 | 250 | 625 | 4562.5 | 0.29 | 697.63 | G300E | 1330294.64 | 10.44 | G300E | 840803.57 | 6.6
786 | Story22 | B11 | 40 MPa RC Beam (25 cm x 25 cm) | Beam | 40MPa | Concrete Rectangular | 250 | 250 | 625 | 6962.5 | 0.44 | 1064.6 | G300E | 3148315.91 | 24.7 | G300E | 915833.01 | 7.19
787 | Story22 | B12 | 40 MPa RC Beam (25 cm x 25 cm) | Beam | 40MPa | Concrete Rectangular | 250 | 250 | 625 | 6962.5 | 0.44 | 1064.6 | G300E | 2737211.93 | 21.48 | G300E | 853539.2 | 6.7
788 | Story22 | B13 | 40 MPa RC Beam (27.5 cm x 25 cm) | Beam | 40MPa | Concrete Rectangular | 250 | 275 | 687.5 | 4562.5 | 0.31 | 767.39 | G300E | 2014017.86 | 15.8 | G300E | 794957.13 | 6.24
789 | Story22 | B14 | 40 MPa RC Beam (27.5 cm x 25 cm) | Beam | 40MPa | Concrete Rectangular | 250 | 275 | 687.5 | 6962.5 | 0.48 | 1171.06 | G300E | 3465426.14 | 27.19 | G300E | 947032.45 | 7.43
790 | Story22 | B15 | 40 MPa RC Beam (27.5 cm x 25 cm) | Beam | 40MPa | Concrete Rectangular | 250 | 275 | 687.5 | 4562.5 | 0.31 | 767.39 | G300E | 2278968.75 | 17.88 | G300E | 770615.29 | 6.05
791 | Story22 | B16 | 40 MPa RC Beam (27.5 cm x 25 cm) | Beam | 40MPa | Concrete Rectangular | 250 | 275 | 687.5 | 7200 | 0.5 | 1211.01 | G300E | 4479339.13 | 35.15 | G300E | 1318109.56 | 10.34
792 | Story22 | B17 | 40 MPa RC Beam (27.5 cm x 25 cm) | Beam | 40MPa | Concrete Rectangular | 250 | 275 | 687.5 | 4562.5 | 0.31 | 767.39 | G300E | 1692687.5 | 13.28 | G300E | 692196.43 | 5.43
793 | Story22 | B18 | 40 MPa RC Beam (27.5 cm x 25 cm) | Beam | 40MPa | Concrete Rectangular | 250 | 275 | 687.5 | 7200 | 0.5 | 1211.01 | G300E | 4403269.57 | 34.55 | G300E | 1318109.56 | 10.34
794 | Story22 | B19 | 40 MPa RC Beam (27.5 cm x 25 cm) | Beam | 40MPa | Concrete Rectangular | 250 | 275 | 687.5 | 4562.5 | 0.31 | 767.39 | G300E | 2278642.86 | 17.88 | G300E | 770615.29 | 6.05
795 | Story22 | B2 | 40 MPa RC Beam (25 cm x 25 cm) | Beam | 40MPa | Concrete Rectangular | 250 | 250 | 625 | 4562.5 | 0.29 | 697.63 | G300E | 1330620.54 | 10.44 | G300E | 840803.57 | 6.6
796 | Story22 | B20 | 40 MPa RC Beam (27.5 cm x 25 cm) | Beam | 40MPa | Concrete Rectangular | 250 | 275 | 687.5 | 6962.5 | 0.48 | 1171.06 | G300E | 3311934.66 | 25.99 | G300E | 947032.45 | 7.43
797 | Story22 | B21 | 40 MPa RC Beam (27.5 cm x 25 cm) | Beam | 40MPa | Concrete Rectangular | 250 | 275 | 687.5 | 4562.5 | 0.31 | 767.39 | G300E | 2013691.96 | 15.8 | G300E | 794971.47 | 6.24
798 | Story22 | B22 | 40 MPa RC Beam (25 cm x 25 cm) | Beam | 40MPa | Concrete Rectangular | 250 | 250 | 625 | 6962.5 | 0.44 | 1064.6 | G300E | 2734363.64 | 21.45 | G300E | 853539.2 | 6.7
799 | Story22 | B23 | 40 MPa RC Beam (25 cm x 25 cm) | Beam | 40MPa | Concrete Rectangular | 250 | 250 | 625 | 6962.5 | 0.44 | 1064.6 | G300E | 2627394.32 | 20.62 | G300E | 1159256.25 | 9.1
800 | Story22 | B24 | 40 MPa RC Beam (27.5 cm x 25 cm) | Beam | 40MPa | Concrete Rectangular | 250 | 275 | 687.5 | 4562.5 | 0.31 | 767.39 | G300E | 2598995.54 | 20.39 | G300E | 849034.16 | 6.66
801 | Story22 | B25 | 40 MPa RC Beam (27.5 cm x 25 cm) | Beam | 40MPa | Concrete Rectangular | 250 | 275 | 687.5 | 6962.5 | 0.48 | 1171.06 | G300E | 2646382.95 | 20.76 | G300E | 1673848.3 | 13.13
802 | Story22 | B26 | 40 MPa RC Beam (27.5 cm x 25 cm) | Beam | 40MPa | Concrete Rectangular | 250 | 275 | 687.5 | 4800 | 0.33 | 807.34 | G300E | 2880000 | 22.6 | G300E | 1314053.92 | 10.31
803 | Story22 | B3 | 40 MPa RC Beam (27.5 cm x 25 cm) | Beam | 40MPa | Concrete Rectangular | 250 | 275 | 687.5 | 6962.5 | 0.48 | 1171.06 | G300E | 4246808.52 | 33.32 | G300E | 760308.16 | 5.97
804 | Story22 | B30 | 40 MPa RC Beam (27.5 cm x 25 cm) | Beam | 40MPa | Concrete Rectangular | 250 | 275 | 687.5 | 4562.5 | 0.31 | 767.39 | G300E | 2742062.5 | 21.52 | G300E | 1247818.96 | 9.79
805 | Story22 | B31 | 40 MPa RC Beam (27.5 cm x 25 cm) | Beam | 40MPa | Concrete Rectangular | 250 | 275 | 687.5 | 6962.5 | 0.48 | 1171.06 | G300E | 2644800.57 | 20.75 | G300E | 1669101.14 | 13.1
806 | Story22 | B32 | 40 MPa RC Beam (27.5 cm x 25 cm) | Beam | 40MPa | Concrete Rectangular | 250 | 275 | 687.5 | 4562.5 | 0.31 | 767.39 | G300E | 2596714.29 | 20.37 | G300E | 849034.16 | 6.66
807 | Story22 | B33 | 40 MPa RC Beam (25 cm x 25 cm) | Beam | 40MPa | Concrete Rectangular | 250 | 250 | 625 | 6962.5 | 0.44 | 1064.6 | G300E | 2495423.3 | 19.58 | G300E | 1159256.25 | 9.1
808 | Story22 | B34 | 40 MPa RC Beam (25 cm x 25 cm) | Beam | 40MPa | Concrete Rectangular | 250 | 250 | 625 | 6962.5 | 0.44 | 1064.6 | G300E | 2737528.41 | 21.48 | G300E | 988358.52 | 7.76
809 | Story22 | B35 | 40 MPa RC Beam (27.5 cm x 25 cm) | Beam | 40MPa | Concrete Rectangular | 250 | 275 | 687.5 | 4562.5 | 0.31 | 767.39 | G300E | 2657656.25 | 20.85 | G300E | 849034.16 | 6.66
810 | Story22 | B36 | 40 MPa RC Beam (27.5 cm x 25 cm) | Beam | 40MPa | Concrete Rectangular | 250 | 275 | 687.5 | 6962.5 | 0.48 | 1171.06 | G300E | 3465426.14 | 27.19 | G300E | 1171098.35 | 9.19
811 | Story22 | B37 | 40 MPa RC Beam (27.5 cm x 25 cm) | Beam | 40MPa | Concrete Rectangular | 250 | 275 | 687.5 | 4800 | 0.33 | 807.34 | G300E | 3042240 | 23.87 | G300E | 1087493.92 | 8.53
812 | Story22 | B38 | 40 MPa RC Beam (27.5 cm x 25 cm) | Beam | 40MPa | Concrete Rectangular | 250 | 275 | 687.5 | 6962.5 | 0.48 | 1171.06 | G300E | 4331885.87 | 33.99 | G300E | 1287949.81 | 10.11
813 | Story22 | B4 | 40 MPa RC Beam (25 cm x 25 cm) | Beam | 40MPa | Concrete Rectangular | 250 | 250 | 625 | 4562.5 | 0.29 | 697.63 | G300E | 1588401.79 | 12.46 | G300E | 804629.46 | 6.31
814 | Story22 | B40 | 40 MPa RC Beam (27.5 cm x 25 cm) | Beam | 40MPa | Concrete Rectangular | 250 | 275 | 687.5 | 6962.5 | 0.48 | 1171.06 | G300E | 4264379.89 | 33.46 | G300E | 1287949.81 | 10.11
815 | Story22 | B41 | 40 MPa RC Beam (27.5 cm x 25 cm) | Beam | 40MPa | Concrete Rectangular | 250 | 275 | 687.5 | 4562.5 | 0.31 | 767.39 | G300E | 3021287.5 | 23.71 | G300E | 1616228.44 | 12.68
816 | Story22 | B42 | 40 MPa RC Beam (27.5 cm x 25 cm) | Beam | 40MPa | Concrete Rectangular | 250 | 275 | 687.5 | 6962.5 | 0.48 | 1171.06 | G300E | 3323011.36 | 26.07 | G300E | 1619230.17 | 12.71
817 | Story22 | B43 | 40 MPa RC Beam (27.5 cm x 25 cm) | Beam | 40MPa | Concrete Rectangular | 250 | 275 | 687.5 | 4562.5 | 0.31 | 767.39 | G300E | 2663196.43 | 20.9 | G300E | 849034.16 | 6.66
818 | Story22 | B44 | 40 MPa RC Beam (25 cm x 25 cm) | Beam | 40MPa | Concrete Rectangular | 250 | 250 | 625 | 6962.5 | 0.44 | 1064.6 | G300E | 2713344.27 | 21.29 | G300E | 947770.31 | 7.44
819 | Story22 | B45 | 40 MPa RC Beam (25 cm x 25 cm) | Beam | 40MPa | Concrete Rectangular | 250 | 250 | 625 | 6962.5 | 0.44 | 1064.6 | G300E | 3148315.91 | 24.7 | G300E | 1004130.17 | 7.88
820 | Story22 | B46 | 40 MPa RC Beam (27.5 cm x 25 cm) | Beam | 40MPa | Concrete Rectangular | 250 | 275 | 687.5 | 4562.5 | 0.31 | 767.39 | G300E | 2301781.25 | 18.06 | G300E | 818187.67 | 6.42
821 | Story22 | B47 | 40 MPa RC Beam (27.5 cm x 25 cm) | Beam | 40MPa | Concrete Rectangular | 250 | 275 | 687.5 | 6962.5 | 0.48 | 1171.06 | G300E | 4246808.52 | 33.32 | G300E | 984370.59 | 7.72
822 | Story22 | B48 | 40 MPa RC Beam (27.5 cm x 25 cm) | Beam | 40MPa | Concrete Rectangular | 250 | 275 | 687.5 | 4562.5 | 0.31 | 767.39 | G300E | 2719901.79 | 21.34 | G300E | 796754.92 | 6.25
823 | Story22 | B49 | 40 MPa RC Beam (27.5 cm x 25 cm) | Beam | 40MPa | Concrete Rectangular | 250 | 275 | 687.5 | 6962.5 | 0.48 | 1171.06 | G300E | 4639873.3 | 36.41 | G300E | 1501449.04 | 11.78
824 | Story22 | B5 | 40 MPa RC Beam (27.5 cm x 25 cm) | Beam | 40MPa | Concrete Rectangular | 250 | 275 | 687.5 | 6962.5 | 0.48 | 1171.06 | G300E | 4640189.77 | 36.41 | G300E | 1160603.02 | 9.11
825 | Story22 | B50 | 40 MPa RC Beam (27.5 cm x 25 cm) | Beam | 40MPa | Concrete Rectangular | 250 | 275 | 687.5 | 4562.5 | 0.31 | 767.39 | G300E | 2146330.36 | 16.84 | G300E | 744475.67 | 5.84
826 | Story22 | B51 | 40 MPa RC Beam (27.5 cm x 25 cm) | Beam | 40MPa | Concrete Rectangular | 250 | 275 | 687.5 | 6962.5 | 0.48 | 1171.06 | G300E | 4639240.34 | 36.4 | G300E | 1500499.61 | 11.77
827 | Story22 | B52 | 40 MPa RC Beam (27.5 cm x 25 cm) | Beam | 40MPa | Concrete Rectangular | 250 | 275 | 687.5 | 4562.5 | 0.31 | 767.39 | G300E | 2719901.79 | 21.34 | G300E | 796754.92 | 6.25
828 | Story22 | B53 | 40 MPa RC Beam (27.5 cm x 25 cm) | Beam | 40MPa | Concrete Rectangular | 250 | 275 | 687.5 | 6962.5 | 0.48 | 1171.06 | G300E | 3957548.3 | 31.05 | G300E | 984364.5 | 7.72
829 | Story22 | B54 | 40 MPa RC Beam (27.5 cm x 25 cm) | Beam | 40MPa | Concrete Rectangular | 250 | 275 | 687.5 | 4562.5 | 0.31 | 767.39 | G300E | 2238232.14 | 17.56 | G300E | 822258.23 | 6.45
830 | Story22 | B55 | 40 MPa RC Beam (25 cm x 25 cm) | Beam | 40MPa | Concrete Rectangular | 250 | 250 | 625 | 6962.5 | 0.44 | 1064.6 | G300E | 3149581.82 | 24.71 | G300E | 1006029.03 | 7.89
831 | Story22 | B56 | 40 MPa RC Beam (25 cm x 25 cm) | Beam | 40MPa | Concrete Rectangular | 250 | 250 | 625 | 4562.5 | 0.29 | 697.63 | G300E | 1855959.82 | 14.56 | G300E | 840803.57 | 6.6
832 | Story22 | B57 | 40 MPa RC Beam (25 cm x 25 cm) | Beam | 40MPa | Concrete Rectangular | 250 | 250 | 625 | 4562.5 | 0.29 | 697.63 | G300E | 1845857.14 | 14.48 | G300E | 804629.46 | 6.31
833 | Story22 | B58 | 40 MPa RC Beam (25 cm x 25 cm) | Beam | 40MPa | Concrete Rectangular | 250 | 250 | 625 | 4562.5 | 0.29 | 697.63 | G300E | 1898977.68 | 14.9 | G300E | 733258.93 | 5.75
834 | Story22 | B59 | 40 MPa RC Beam (25 cm x 25 cm) | Beam | 40MPa | Concrete Rectangular | 250 | 250 | 625 | 4562.5 | 0.29 | 697.63 | G300E | 1845857.14 | 14.48 | G300E | 804629.46 | 6.31
835 | Story22 | B6 | 40 MPa RC Beam (25 cm x 25 cm) | Beam | 40MPa | Concrete Rectangular | 250 | 250 | 625 | 4562.5 | 0.29 | 697.63 | G300E | 1574714.29 | 12.36 | G300E | 733258.93 | 5.75
836 | Story22 | B60 | 40 MPa RC Beam (25 cm x 25 cm) | Beam | 40MPa | Concrete Rectangular | 250 | 250 | 625 | 4562.5 | 0.29 | 697.63 | G300E | 1856285.71 | 14.57 | G300E | 840803.57 | 6.6
837 | Story22 | B7 | 40 MPa RC Beam (27.5 cm x 25 cm) | Beam | 40MPa | Concrete Rectangular | 250 | 275 | 687.5 | 6962.5 | 0.48 | 1171.06 | G300E | 4640189.77 | 36.41 | G300E | 1160603.02 | 9.11
838 | Story22 | B8 | 40 MPa RC Beam (25 cm x 25 cm) | Beam | 40MPa | Concrete Rectangular | 250 | 250 | 625 | 4562.5 | 0.29 | 697.63 | G300E | 1588401.79 | 12.46 | G300E | 804629.46 | 6.31
839 | Story22 | B9 | 40 MPa RC Beam (27.5 cm x 25 cm) | Beam | 40MPa | Concrete Rectangular | 250 | 275 | 687.5 | 6962.5 | 0.48 | 1171.06 | G300E | 3956915.34 | 31.05 | G300E | 760308.16 | 5.97
840 | Story23 | B1 | 40 MPa RC Beam (25 cm x 25 cm) | Beam | 40MPa | Concrete Rectangular | 250 | 250 | 625 | 6975 | 0.44 | 1066.51 | G300E | 3185989.77 | 25 | G300E | 1023053.37 | 8.03
841 | Story23 | B10 | 40 MPa RC Beam (25 cm x 25 cm) | Beam | 40MPa | Concrete Rectangular | 250 | 250 | 625 | 4575 | 0.29 | 699.54 | G300E | 1331978.57 | 10.45 | G300E | 839185.71 | 6.58
842 | Story23 | B11 | 40 MPa RC Beam (25 cm x 25 cm) | Beam | 40MPa | Concrete Rectangular | 250 | 250 | 625 | 6975 | 0.44 | 1066.51 | G300E | 3185989.77 | 25 | G300E | 1023053.37 | 8.03
843 | Story23 | B12 | 40 MPa RC Beam (25 cm x 25 cm) | Beam | 40MPa | Concrete Rectangular | 250 | 250 | 625 | 6975 | 0.44 | 1066.51 | G300E | 2761782.95 | 21.67 | G300E | 958745.45 | 7.52
844 | Story23 | B13 | 40 MPa RC Beam (27.5 cm x 25 cm) | Beam | 40MPa | Concrete Rectangular | 250 | 275 | 687.5 | 4575 | 0.31 | 769.5 | G300E | 2035548.21 | 15.97 | G300E | 797448.72 | 6.26
845 | Story23 | B14 | 40 MPa RC Beam (27.5 cm x 25 cm) | Beam | 40MPa | Concrete Rectangular | 250 | 275 | 687.5 | 6975 | 0.48 | 1173.17 | G300E | 3411092.05 | 26.76 | G300E | 948732.68 | 7.44
846 | Story23 | B15 | 40 MPa RC Beam (27.5 cm x 25 cm) | Beam | 40MPa | Concrete Rectangular | 250 | 275 | 687.5 | 4575 | 0.31 | 769.5 | G300E | 2288480.36 | 17.96 | G300E | 772726.57 | 6.06
847 | Story23 | B16 | 40 MPa RC Beam (27.5 cm x 25 cm) | Beam | 40MPa | Concrete Rectangular | 250 | 275 | 687.5 | 7200 | 0.5 | 1211.01 | G300E | 4418921.74 | 34.67 | G300E | 1311848.69 | 10.29
848 | Story23 | B17 | 40 MPa RC Beam (27.5 cm x 25 cm) | Beam | 40MPa | Concrete Rectangular | 250 | 275 | 687.5 | 4575 | 0.31 | 769.5 | G300E | 1542101.79 | 12.1 | G300E | 694092.86 | 5.45
849 | Story23 | B18 | 40 MPa RC Beam (27.5 cm x 25 cm) | Beam | 40MPa | Concrete Rectangular | 250 | 275 | 687.5 | 7200 | 0.5 | 1211.01 | G300E | 4412973.91 | 34.63 | G300E | 1311848.69 | 10.29
850 | Story23 | B19 | 40 MPa RC Beam (27.5 cm x 25 cm) | Beam | 40MPa | Concrete Rectangular | 250 | 275 | 687.5 | 4575 | 0.31 | 769.5 | G300E | 2288480.36 | 17.96 | G300E | 772726.57 | 6.06
851 | Story23 | B2 | 40 MPa RC Beam (25 cm x 25 cm) | Beam | 40MPa | Concrete Rectangular | 250 | 250 | 625 | 4575 | 0.29 | 699.54 | G300E | 1331978.57 | 10.45 | G300E | 839185.71 | 6.58
852 | Story23 | B20 | 40 MPa RC Beam (27.5 cm x 25 cm) | Beam | 40MPa | Concrete Rectangular | 250 | 275 | 687.5 | 6975 | 0.48 | 1173.17 | G300E | 3256373.86 | 25.55 | G300E | 948732.68 | 7.44
853 | Story23 | B21 | 40 MPa RC Beam (27.5 cm x 25 cm) | Beam | 40MPa | Concrete Rectangular | 250 | 275 | 687.5 | 4575 | 0.31 | 769.5 | G300E | 2035548.21 | 15.97 | G300E | 797462.2 | 6.26
854 | Story23 | B22 | 40 MPa RC Beam (25 cm x 25 cm) | Beam | 40MPa | Concrete Rectangular | 250 | 250 | 625 | 6975 | 0.44 | 1066.51 | G300E | 2760831.82 | 21.66 | G300E | 959696.59 | 7.53
855 | Story23 | B23 | 40 MPa RC Beam (25 cm x 25 cm) | Beam | 40MPa | Concrete Rectangular | 250 | 250 | 625 | 6975 | 0.44 | 1066.51 | G300E | 2640988.64 | 20.72 | G300E | 1161337.5 | 9.11
856 | Story23 | B24 | 40 MPa RC Beam (27.5 cm x 25 cm) | Beam | 40MPa | Concrete Rectangular | 250 | 275 | 687.5 | 4575 | 0.31 | 769.5 | G300E | 2594351.79 | 20.36 | G300E | 825149.04 | 6.47
857 | Story23 | B25 | 40 MPa RC Beam (27.5 cm x 25 cm) | Beam | 40MPa | Concrete Rectangular | 250 | 275 | 687.5 | 6975 | 0.48 | 1173.17 | G300E | 2685375 | 21.07 | G300E | 1652123.86 | 12.96
858 | Story23 | B26 | 40 MPa RC Beam (27.5 cm x 25 cm) | Beam | 40MPa | Concrete Rectangular | 250 | 275 | 687.5 | 4800 | 0.33 | 807.34 | G300E | 2827520 | 22.19 | G300E | 1200773.92 | 9.42
859 | Story23 | B3 | 40 MPa RC Beam (27.5 cm x 25 cm) | Beam | 40MPa | Concrete Rectangular | 250 | 275 | 687.5 | 6975 | 0.48 | 1173.17 | G300E | 4202120.45 | 32.97 | G300E | 760781.24 | 5.97
860 | Story23 | B30 | 40 MPa RC Beam (27.5 cm x 25 cm) | Beam | 40MPa | Concrete Rectangular | 250 | 275 | 687.5 | 4575 | 0.31 | 769.5 | G300E | 2699860 | 21.18 | G300E | 1144487.64 | 8.98
861 | Story23 | B31 | 40 MPa RC Beam (27.5 cm x 25 cm) | Beam | 40MPa | Concrete Rectangular | 250 | 275 | 687.5 | 6975 | 0.48 | 1173.17 | G300E | 2684106.82 | 21.06 | G300E | 1646417.05 | 12.92
862 | Story23 | B32 | 40 MPa RC Beam (27.5 cm x 25 cm) | Beam | 40MPa | Concrete Rectangular | 250 | 275 | 687.5 | 4575 | 0.31 | 769.5 | G300E | 2592391.07 | 20.34 | G300E | 825149.04 | 6.47
863 | Story23 | B33 | 40 MPa RC Beam (25 cm x 25 cm) | Beam | 40MPa | Concrete Rectangular | 250 | 250 | 625 | 6975 | 0.44 | 1066.51 | G300E | 2508463.64 | 19.68 | G300E | 1161337.5 | 9.11
864 | Story23 | B34 | 40 MPa RC Beam (25 cm x 25 cm) | Beam | 40MPa | Concrete Rectangular | 250 | 250 | 625 | 6975 | 0.44 | 1066.51 | G300E | 2761782.95 | 21.67 | G300E | 984426.14 | 7.72
865 | Story23 | B35 | 40 MPa RC Beam (27.5 cm x 25 cm) | Beam | 40MPa | Concrete Rectangular | 250 | 275 | 687.5 | 4575 | 0.31 | 769.5 | G300E | 2654153.57 | 20.83 | G300E | 825149.04 | 6.47
866 | Story23 | B36 | 40 MPa RC Beam (27.5 cm x 25 cm) | Beam | 40MPa | Concrete Rectangular | 250 | 275 | 687.5 | 6975 | 0.48 | 1173.17 | G300E | 3411092.05 | 26.76 | G300E | 1173200.87 | 9.21
867 | Story23 | B37 | 40 MPa RC Beam (27.5 cm x 25 cm) | Beam | 40MPa | Concrete Rectangular | 250 | 275 | 687.5 | 4800 | 0.33 | 807.34 | G300E | 2986240 | 23.43 | G300E | 860933.92 | 6.76
868 | Story23 | B38 | 40 MPa RC Beam (27.5 cm x 25 cm) | Beam | 40MPa | Concrete Rectangular | 250 | 275 | 687.5 | 6975 | 0.48 | 1173.17 | G300E | 4280830.43 | 33.59 | G300E | 1284196.89 | 10.08
869 | Story23 | B4 | 40 MPa RC Beam (25 cm x 25 cm) | Beam | 40MPa | Concrete Rectangular | 250 | 250 | 625 | 4575 | 0.29 | 699.54 | G300E | 1587525 | 12.46 | G300E | 801932.14 | 6.29
870 | Story23 | B40 | 40 MPa RC Beam (27.5 cm x 25 cm) | Beam | 40MPa | Concrete Rectangular | 250 | 275 | 687.5 | 6975 | 0.48 | 1173.17 | G300E | 4279920.65 | 33.58 | G300E | 1284196.89 | 10.08
871 | Story23 | B41 | 40 MPa RC Beam (27.5 cm x 25 cm) | Beam | 40MPa | Concrete Rectangular | 250 | 275 | 687.5 | 4575 | 0.31 | 769.5 | G300E | 2962465 | 23.24 | G300E | 1513601.46 | 11.88
872 | Story23 | B42 | 40 MPa RC Beam (27.5 cm x 25 cm) | Beam | 40MPa | Concrete Rectangular | 250 | 275 | 687.5 | 6975 | 0.48 | 1173.17 | G300E | 3268421.59 | 25.65 | G300E | 1622137.23 | 12.73
873 | Story23 | B43 | 40 MPa RC Beam (27.5 cm x 25 cm) | Beam | 40MPa | Concrete Rectangular | 250 | 275 | 687.5 | 4575 | 0.31 | 769.5 | G300E | 2660035.71 | 20.87 | G300E | 798937.81 | 6.27
874 | Story23 | B44 | 40 MPa RC Beam (25 cm x 25 cm) | Beam | 40MPa | Concrete Rectangular | 250 | 250 | 625 | 6975 | 0.44 | 1066.51 | G300E | 2739721.88 | 21.5 | G300E | 1038403.12 | 8.15
875 | Story23 | B45 | 40 MPa RC Beam (25 cm x 25 cm) | Beam | 40MPa | Concrete Rectangular | 250 | 250 | 625 | 6975 | 0.44 | 1066.51 | G300E | 3185989.77 | 25 | G300E | 1101046.55 | 8.64
876 | Story23 | B46 | 40 MPa RC Beam (27.5 cm x 25 cm) | Beam | 40MPa | Concrete Rectangular | 250 | 275 | 687.5 | 4575 | 0.31 | 769.5 | G300E | 2227698.21 | 17.48 | G300E | 821357.59 | 6.44
877 | Story23 | B47 | 40 MPa RC Beam (27.5 cm x 25 cm) | Beam | 40MPa | Concrete Rectangular | 250 | 275 | 687.5 | 6975 | 0.48 | 1173.17 | G300E | 4202120.45 | 32.97 | G300E | 873012.72 | 6.85
878 | Story23 | B48 | 40 MPa RC Beam (27.5 cm x 25 cm) | Beam | 40MPa | Concrete Rectangular | 250 | 275 | 687.5 | 4575 | 0.31 | 769.5 | G300E | 2648271.43 | 20.78 | G300E | 798937.81 | 6.27
879 | Story23 | B49 | 40 MPa RC Beam (27.5 cm x 25 cm) | Beam | 40MPa | Concrete Rectangular | 250 | 275 | 687.5 | 6975 | 0.48 | 1173.17 | G300E | 4691955.68 | 36.81 | G300E | 1499388.96 | 11.76
880 | Story23 | B5 | 40 MPa RC Beam (27.5 cm x 25 cm) | Beam | 40MPa | Concrete Rectangular | 250 | 275 | 687.5 | 6975 | 0.48 | 1173.17 | G300E | 4691955.68 | 36.81 | G300E | 1162686.69 | 9.12
881 | Story23 | B50 | 40 MPa RC Beam (27.5 cm x 25 cm) | Beam | 40MPa | Concrete Rectangular | 250 | 275 | 687.5 | 4575 | 0.31 | 769.5 | G300E | 2143060.71 | 16.82 | G300E | 746515.33 | 5.86
882 | Story23 | B51 | 40 MPa RC Beam (27.5 cm x 25 cm) | Beam | 40MPa | Concrete Rectangular | 250 | 275 | 687.5 | 6975 | 0.48 | 1173.17 | G300E | 4691321.59 | 36.81 | G300E | 1499388.96 | 11.76
883 | Story23 | B52 | 40 MPa RC Beam (27.5 cm x 25 cm) | Beam | 40MPa | Concrete Rectangular | 250 | 275 | 687.5 | 4575 | 0.31 | 769.5 | G300E | 2648925 | 20.78 | G300E | 798937.81 | 6.27
884 | Story23 | B53 | 40 MPa RC Beam (27.5 cm x 25 cm) | Beam | 40MPa | Concrete Rectangular | 250 | 275 | 687.5 | 6975 | 0.48 | 1173.17 | G300E | 3983359.09 | 31.25 | G300E | 873006.61 | 6.85
885 | Story23 | B54 | 40 MPa RC Beam (27.5 cm x 25 cm) | Beam | 40MPa | Concrete Rectangular | 250 | 275 | 687.5 | 4575 | 0.31 | 769.5 | G300E | 2237828.57 | 17.56 | G300E | 825489.63 | 6.48
886 | Story23 | B55 | 40 MPa RC Beam (25 cm x 25 cm) | Beam | 40MPa | Concrete Rectangular | 250 | 250 | 625 | 6975 | 0.44 | 1066.51 | G300E | 3187257.95 | 25.01 | G300E | 1103899.96 | 8.66
887 | Story23 | B56 | 40 MPa RC Beam (25 cm x 25 cm) | Beam | 40MPa | Concrete Rectangular | 250 | 250 | 625 | 4575 | 0.29 | 699.54 | G300E | 1858103.57 | 14.58 | G300E | 839185.71 | 6.58
888 | Story23 | B57 | 40 MPa RC Beam (25 cm x 25 cm) | Beam | 40MPa | Concrete Rectangular | 250 | 250 | 625 | 4575 | 0.29 | 699.54 | G300E | 1769544.64 | 13.88 | G300E | 800951.79 | 6.28
889 | Story23 | B58 | 40 MPa RC Beam (25 cm x 25 cm) | Beam | 40MPa | Concrete Rectangular | 250 | 250 | 625 | 4575 | 0.29 | 699.54 | G300E | 1885553.57 | 14.79 | G300E | 725464.29 | 5.69
890 | Story23 | B59 | 40 MPa RC Beam (25 cm x 25 cm) | Beam | 40MPa | Concrete Rectangular | 250 | 250 | 625 | 4575 | 0.29 | 699.54 | G300E | 1769544.64 | 13.88 | G300E | 800951.79 | 6.28
891 | Story23 | B6 | 40 MPa RC Beam (25 cm x 25 cm) | Beam | 40MPa | Concrete Rectangular | 250 | 250 | 625 | 4575 | 0.29 | 699.54 | G300E | 1571512.5 | 12.33 | G300E | 725464.29 | 5.69
892 | Story23 | B60 | 40 MPa RC Beam (25 cm x 25 cm) | Beam | 40MPa | Concrete Rectangular | 250 | 250 | 625 | 4575 | 0.29 | 699.54 | G300E | 1858430.36 | 14.58 | G300E | 839185.71 | 6.58
893 | Story23 | B7 | 40 MPa RC Beam (27.5 cm x 25 cm) | Beam | 40MPa | Concrete Rectangular | 250 | 275 | 687.5 | 6975 | 0.48 | 1173.17 | G300E | 4691955.68 | 36.81 | G300E | 1162686.69 | 9.12
894 | Story23 | B8 | 40 MPa RC Beam (25 cm x 25 cm) | Beam | 40MPa | Concrete Rectangular | 250 | 250 | 625 | 4575 | 0.29 | 699.54 | G300E | 1587525 | 12.46 | G300E | 800951.79 | 6.28
895 | Story23 | B9 | 40 MPa RC Beam (27.5 cm x 25 cm) | Beam | 40MPa | Concrete Rectangular | 250 | 275 | 687.5 | 6975 | 0.48 | 1173.17 | G300E | 3983042.05 | 31.25 | G300E | 760782.99 | 5.97
896 | Story24 | B1 | 40 MPa RC Beam (25 cm x 25 cm) | Beam | 40MPa | Concrete Rectangular | 250 | 250 | 625 | 6975 | 0.44 | 1066.51 | G300E | 3198988.64 | 25.1 | G300E | 1020199.96 | 8
897 | Story24 | B10 | 40 MPa RC Beam (25 cm x 25 cm) | Beam | 40MPa | Concrete Rectangular | 250 | 250 | 625 | 4575 | 0.29 | 699.54 | G300E | 1252569.64 | 9.83 | G300E | 833303.57 | 6.54
898 | Story24 | B11 | 40 MPa RC Beam (25 cm x 25 cm) | Beam | 40MPa | Concrete Rectangular | 250 | 250 | 625 | 6975 | 0.44 | 1066.51 | G300E | 3198988.64 | 25.1 | G300E | 1020199.96 | 8
899 | Story24 | B12 | 40 MPa RC Beam (25 cm x 25 cm) | Beam | 40MPa | Concrete Rectangular | 250 | 250 | 625 | 6975 | 0.44 | 1066.51 | G300E | 2768440.91 | 21.72 | G300E | 955892.05 | 7.5
900 | Story24 | B13 | 40 MPa RC Beam (27.5 cm x 25 cm) | Beam | 40MPa | Concrete Rectangular | 250 | 275 | 687.5 | 4575 | 0.31 | 769.5 | G300E | 2038816.07 | 16 | G300E | 797770.45 | 6.26
901 | Story24 | B14 | 40 MPa RC Beam (27.5 cm x 25 cm) | Beam | 40MPa | Concrete Rectangular | 250 | 275 | 687.5 | 6975 | 0.48 | 1173.17 | G300E | 3330562.5 | 26.13 | G300E | 836498.59 | 6.56
902 | Story24 | B15 | 40 MPa RC Beam (27.5 cm x 25 cm) | Beam | 40MPa | Concrete Rectangular | 250 | 275 | 687.5 | 4575 | 0.31 | 769.5 | G300E | 1992412.5 | 15.63 | G300E | 772726.57 | 6.06
903 | Story24 | B16 | 40 MPa RC Beam (27.5 cm x 25 cm) | Beam | 40MPa | Concrete Rectangular | 250 | 275 | 687.5 | 7200 | 0.5 | 1211.01 | G300E | 4406086.96 | 34.57 | G300E | 1299326.95 | 10.2
904 | Story24 | B17 | 40 MPa RC Beam (27.5 cm x 25 cm) | Beam | 40MPa | Concrete Rectangular | 250 | 275 | 687.5 | 4575 | 0.31 | 769.5 | G300E | 1372173.21 | 10.77 | G300E | 694092.86 | 5.45
905 | Story24 | B18 | 40 MPa RC Beam (27.5 cm x 25 cm) | Beam | 40MPa | Concrete Rectangular | 250 | 275 | 687.5 | 7200 | 0.5 | 1211.01 | G300E | 4403895.65 | 34.55 | G300E | 1299326.95 | 10.2
906 | Story24 | B19 | 40 MPa RC Beam (27.5 cm x 25 cm) | Beam | 40MPa | Concrete Rectangular | 250 | 275 | 687.5 | 4575 | 0.31 | 769.5 | G300E | 1992739.29 | 15.64 | G300E | 772726.57 | 6.06
907 | Story24 | B2 | 40 MPa RC Beam (25 cm x 25 cm) | Beam | 40MPa | Concrete Rectangular | 250 | 250 | 625 | 4575 | 0.29 | 699.54 | G300E | 1252242.86 | 9.83 | G300E | 833303.57 | 6.54
908 | Story24 | B20 | 40 MPa RC Beam (27.5 cm x 25 cm) | Beam | 40MPa | Concrete Rectangular | 250 | 275 | 687.5 | 6975 | 0.48 | 1173.17 | G300E | 3246862.5 | 25.48 | G300E | 836498.59 | 6.56
909 | Story24 | B21 | 40 MPa RC Beam (27.5 cm x 25 cm) | Beam | 40MPa | Concrete Rectangular | 250 | 275 | 687.5 | 4575 | 0.31 | 769.5 | G300E | 2038816.07 | 16 | G300E | 797784.82 | 6.26
910 | Story24 | B22 | 40 MPa RC Beam (25 cm x 25 cm) | Beam | 40MPa | Concrete Rectangular | 250 | 250 | 625 | 6975 | 0.44 | 1066.51 | G300E | 2768440.91 | 21.72 | G300E | 955892.05 | 7.5
911 | Story24 | B23 | 40 MPa RC Beam (25 cm x 25 cm) | Beam | 40MPa | Concrete Rectangular | 250 | 250 | 625 | 6975 | 0.44 | 1066.51 | G300E | 2502756.82 | 19.64 | G300E | 1161337.5 | 9.11
912 | Story24 | B24 | 40 MPa RC Beam (27.5 cm x 25 cm) | Beam | 40MPa | Concrete Rectangular | 250 | 275 | 687.5 | 4575 | 0.31 | 769.5 | G300E | 2472133.93 | 19.4 | G300E | 825149.04 | 6.47
913 | Story24 | B25 | 40 MPa RC Beam (27.5 cm x 25 cm) | Beam | 40MPa | Concrete Rectangular | 250 | 275 | 687.5 | 6975 | 0.48 | 1173.17 | G300E | 2723103.41 | 21.37 | G300E | 1613127.27 | 12.66
914 | Story24 | B26 | 40 MPa RC Beam (27.5 cm x 25 cm) | Beam | 40MPa | Concrete Rectangular | 250 | 275 | 687.5 | 4800 | 0.33 | 807.34 | G300E | 2737920 | 21.48 | G300E | 947266.96 | 7.43
915 | Story24 | B3 | 40 MPa RC Beam (27.5 cm x 25 cm) | Beam | 40MPa | Concrete Rectangular | 250 | 275 | 687.5 | 6975 | 0.48 | 1173.17 | G300E | 4037890.91 | 31.68 | G300E | 759991.32 | 5.96
916 | Story24 | B30 | 40 MPa RC Beam (27.5 cm x 25 cm) | Beam | 40MPa | Concrete Rectangular | 250 | 275 | 687.5 | 4575 | 0.31 | 769.5 | G300E | 2613850 | 20.51 | G300E | 926107.64 | 7.27
917 | Story24 | B31 | 40 MPa RC Beam (27.5 cm x 25 cm) | Beam | 40MPa | Concrete Rectangular | 250 | 275 | 687.5 | 6975 | 0.48 | 1173.17 | G300E | 2720250 | 21.34 | G300E | 1608371.59 | 12.62
918 | Story24 | B32 | 40 MPa RC Beam (27.5 cm x 25 cm) | Beam | 40MPa | Concrete Rectangular | 250 | 275 | 687.5 | 4575 | 0.31 | 769.5 | G300E | 2469519.64 | 19.38 | G300E | 825149.04 | 6.47
919 | Story24 | B33 | 40 MPa RC Beam (25 cm x 25 cm) | Beam | 40MPa | Concrete Rectangular | 250 | 250 | 625 | 6975 | 0.44 | 1066.51 | G300E | 2504025 | 19.65 | G300E | 1161337.5 | 9.11
920 | Story24 | B34 | 40 MPa RC Beam (25 cm x 25 cm) | Beam | 40MPa | Concrete Rectangular | 250 | 250 | 625 | 6975 | 0.44 | 1066.51 | G300E | 2768440.91 | 21.72 | G300E | 973963.64 | 7.64
921 | Story24 | B35 | 40 MPa RC Beam (27.5 cm x 25 cm) | Beam | 40MPa | Concrete Rectangular | 250 | 275 | 687.5 | 4575 | 0.31 | 769.5 | G300E | 2603828.57 | 20.43 | G300E | 798937.81 | 6.27
922 | Story24 | B36 | 40 MPa RC Beam (27.5 cm x 25 cm) | Beam | 40MPa | Concrete Rectangular | 250 | 275 | 687.5 | 6975 | 0.48 | 1173.17 | G300E | 3330562.5 | 26.13 | G300E | 1173200.87 | 9.21
923 | Story24 | B37 | 40 MPa RC Beam (27.5 cm x 25 cm) | Beam | 40MPa | Concrete Rectangular | 250 | 275 | 687.5 | 4800 | 0.33 | 807.34 | G300E | 2821440 | 22.14 | G300E | 859653.92 | 6.75
924 | Story24 | B38 | 40 MPa RC Beam (27.5 cm x 25 cm) | Beam | 40MPa | Concrete Rectangular | 250 | 275 | 687.5 | 6975 | 0.48 | 1173.17 | G300E | 4268396.74 | 33.49 | G300E | 1273279.5 | 9.99
925 | Story24 | B4 | 40 MPa RC Beam (25 cm x 25 cm) | Beam | 40MPa | Concrete Rectangular | 250 | 250 | 625 | 4575 | 0.29 | 699.54 | G300E | 1437857.14 | 11.28 | G300E | 793108.93 | 6.22
926 | Story24 | B40 | 40 MPa RC Beam (27.5 cm x 25 cm) | Beam | 40MPa | Concrete Rectangular | 250 | 275 | 687.5 | 6975 | 0.48 | 1173.17 | G300E | 4274158.7 | 33.54 | G300E | 1273279.5 | 9.99
927 | Story24 | B41 | 40 MPa RC Beam (27.5 cm x 25 cm) | Beam | 40MPa | Concrete Rectangular | 250 | 275 | 687.5 | 4575 | 0.31 | 769.5 | G300E | 2714195 | 21.3 | G300E | 1403801.46 | 11.01
928 | Story24 | B42 | 40 MPa RC Beam (27.5 cm x 25 cm) | Beam | 40MPa | Concrete Rectangular | 250 | 275 | 687.5 | 6975 | 0.48 | 1173.17 | G300E | 3257642.05 | 25.56 | G300E | 1622137.23 | 12.73
929 | Story24 | B43 | 40 MPa RC Beam (27.5 cm x 25 cm) | Beam | 40MPa | Concrete Rectangular | 250 | 275 | 687.5 | 4575 | 0.31 | 769.5 | G300E | 2609383.93 | 20.47 | G300E | 798937.81 | 6.27
930 | Story24 | B44 | 40 MPa RC Beam (25 cm x 25 cm) | Beam | 40MPa | Concrete Rectangular | 250 | 250 | 625 | 6975 | 0.44 | 1066.51 | G300E | 2748440.62 | 21.57 | G300E | 1030556.25 | 8.09
931 | Story24 | B45 | 40 MPa RC Beam (25 cm x 25 cm) | Beam | 40MPa | Concrete Rectangular | 250 | 250 | 625 | 6975 | 0.44 | 1066.51 | G300E | 3199305.68 | 25.1 | G300E | 1085828.37 | 8.52
932 | Story24 | B46 | 40 MPa RC Beam (27.5 cm x 25 cm) | Beam | 40MPa | Concrete Rectangular | 250 | 275 | 687.5 | 4575 | 0.31 | 769.5 | G300E | 2210705.36 | 17.35 | G300E | 796031.54 | 6.25
933 | Story24 | B47 | 40 MPa RC Beam (27.5 cm x 25 cm) | Beam | 40MPa | Concrete Rectangular | 250 | 275 | 687.5 | 6975 | 0.48 | 1173.17 | G300E | 4037573.86 | 31.68 | G300E | 872221.93 | 6.84
934 | Story24 | B48 | 40 MPa RC Beam (27.5 cm x 25 cm) | Beam | 40MPa | Concrete Rectangular | 250 | 275 | 687.5 | 4575 | 0.31 | 769.5 | G300E | 2262664.29 | 17.75 | G300E | 772726.57 | 6.06
935 | Story24 | B49 | 40 MPa RC Beam (27.5 cm x 25 cm) | Beam | 40MPa | Concrete Rectangular | 250 | 275 | 687.5 | 6975 | 0.48 | 1173.17 | G300E | 4689419.32 | 36.79 | G300E | 1387154.87 | 10.88
936 | Story24 | B5 | 40 MPa RC Beam (27.5 cm x 25 cm) | Beam | 40MPa | Concrete Rectangular | 250 | 275 | 687.5 | 6975 | 0.48 | 1173.17 | G300E | 4689419.32 | 36.79 | G300E | 1274920.78 | 10
937 | Story24 | B50 | 40 MPa RC Beam (27.5 cm x 25 cm) | Beam | 40MPa | Concrete Rectangular | 250 | 275 | 687.5 | 4575 | 0.31 | 769.5 | G300E | 2111689.29 | 16.57 | G300E | 746515.33 | 5.86
938 | Story24 | B51 | 40 MPa RC Beam (27.5 cm x 25 cm) | Beam | 40MPa | Concrete Rectangular | 250 | 275 | 687.5 | 6975 | 0.48 | 1173.17 | G300E | 4689102.27 | 36.79 | G300E | 1387154.87 | 10.88
939 | Story24 | B52 | 40 MPa RC Beam (27.5 cm x 25 cm) | Beam | 40MPa | Concrete Rectangular | 250 | 275 | 687.5 | 4575 | 0.31 | 769.5 | G300E | 2263644.64 | 17.76 | G300E | 772726.57 | 6.06
940 | Story24 | B53 | 40 MPa RC Beam (27.5 cm x 25 cm) | Beam | 40MPa | Concrete Rectangular | 250 | 275 | 687.5 | 6975 | 0.48 | 1173.17 | G300E | 3963702.27 | 31.1 | G300E | 872214.08 | 6.84
941 | Story24 | B54 | 40 MPa RC Beam (27.5 cm x 25 cm) | Beam | 40MPa | Concrete Rectangular | 250 | 275 | 687.5 | 4575 | 0.31 | 769.5 | G300E | 2219201.79 | 17.41 | G300E | 800352.3 | 6.28
942 | Story24 | B55 | 40 MPa RC Beam (25 cm x 25 cm) | Beam | 40MPa | Concrete Rectangular | 250 | 250 | 625 | 6975 | 0.44 | 1066.51 | G300E | 3199622.73 | 25.11 | G300E | 1087730.64 | 8.53
943 | Story24 | B56 | 40 MPa RC Beam (25 cm x 25 cm) | Beam | 40MPa | Concrete Rectangular | 250 | 250 | 625 | 4575 | 0.29 | 699.54 | G300E | 1842091.07 | 14.45 | G300E | 833303.57 | 6.54
944 | Story24 | B57 | 40 MPa RC Beam (25 cm x 25 cm) | Beam | 40MPa | Concrete Rectangular | 250 | 250 | 625 | 4575 | 0.29 | 699.54 | G300E | 1748957.14 | 13.72 | G300E | 793108.93 | 6.22
945 | Story24 | B58 | 40 MPa RC Beam (25 cm x 25 cm) | Beam | 40MPa | Concrete Rectangular | 250 | 250 | 625 | 4575 | 0.29 | 699.54 | G300E | 1727389.29 | 13.55 | G300E | 709778.57 | 5.57
946 | Story24 | B59 | 40 MPa RC Beam (25 cm x 25 cm) | Beam | 40MPa | Concrete Rectangular | 250 | 250 | 625 | 4575 | 0.29 | 699.54 | G300E | 1748957.14 | 13.72 | G300E | 793108.93 | 6.22
947 | Story24 | B6 | 40 MPa RC Beam (25 cm x 25 cm) | Beam | 40MPa | Concrete Rectangular | 250 | 250 | 625 | 4575 | 0.29 | 699.54 | G300E | 1420864.29 | 11.15 | G300E | 709778.57 | 5.57
948 | Story24 | B60 | 40 MPa RC Beam (25 cm x 25 cm) | Beam | 40MPa | Concrete Rectangular | 250 | 250 | 625 | 4575 | 0.29 | 699.54 | G300E | 1842091.07 | 14.45 | G300E | 833303.57 | 6.54
949 | Story24 | B7 | 40 MPa RC Beam (27.5 cm x 25 cm) | Beam | 40MPa | Concrete Rectangular | 250 | 275 | 687.5 | 6975 | 0.48 | 1173.17 | G300E | 4689419.32 | 36.79 | G300E | 1274920.78 | 10
950 | Story24 | B8 | 40 MPa RC Beam (25 cm x 25 cm) | Beam | 40MPa | Concrete Rectangular | 250 | 250 | 625 | 4575 | 0.29 | 699.54 | G300E | 1437857.14 | 11.28 | G300E | 793108.93 | 6.22
951 | Story24 | B9 | 40 MPa RC Beam (27.5 cm x 25 cm) | Beam | 40MPa | Concrete Rectangular | 250 | 275 | 687.5 | 6975 | 0.48 | 1173.17 | G300E | 3963702.27 | 31.1 | G300E | 759991.32 | 5.96
952 | Story25 | B1 | 40 MPa RC Beam (25 cm x 25 cm) | Beam | 40MPa | Concrete Rectangular | 250 | 250 | 625 | 6987.5 | 0.44 | 1068.43 | G300E | 3265068.18 | 25.62 | G300E | 1142086.23 | 8.96
953 | Story25 | B10 | 40 MPa RC Beam (25 cm x 25 cm) | Beam | 40MPa | Concrete Rectangular | 250 | 250 | 625 | 4587.5 | 0.29 | 701.45 | G300E | 1250421.43 | 9.81 | G300E | 846393.75 | 6.64
954 | Story25 | B11 | 40 MPa RC Beam (25 cm x 25 cm) | Beam | 40MPa | Concrete Rectangular | 250 | 250 | 625 | 6987.5 | 0.44 | 1068.43 | G300E | 3265068.18 | 25.62 | G300E | 1142086.23 | 8.96
955 | Story25 | B12 | 40 MPa RC Beam (25 cm x 25 cm) | Beam | 40MPa | Concrete Rectangular | 250 | 250 | 625 | 6987.5 | 0.44 | 1068.43 | G300E | 2810245.45 | 22.05 | G300E | 1076710.23 | 8.45
956 | Story25 | B13 | 40 MPa RC Beam (25 cm x 25 cm) | Beam | 40MPa | Concrete Rectangular | 250 | 250 | 625 | 4587.5 | 0.29 | 701.45 | G300E | 1879891.96 | 14.75 | G300E | 632531.05 | 4.96
957 | Story25 | B14 | 40 MPa RC Beam (25 cm x 25 cm) | Beam | 40MPa | Concrete Rectangular | 250 | 250 | 625 | 6987.5 | 0.44 | 1068.43 | G300E | 3177724.43 | 24.93 | G300E | 680911.23 | 5.34
958 | Story25 | B15 | 40 MPa RC Beam (25 cm x 25 cm) | Beam | 40MPa | Concrete Rectangular | 250 | 250 | 625 | 4587.5 | 0.29 | 701.45 | G300E | 1888411.61 | 14.82 | G300E | 702488.79 | 5.51
959 | Story25 | B16 | 40 MPa RC Beam (25 cm x 25 cm) | Beam | 40MPa | Concrete Rectangular | 250 | 250 | 625 | 7200 | 0.45 | 1100.92 | G300E | 3939965.22 | 30.91 | G300E | 752530.7 | 5.9
960 | Story25 | B17 | 40 MPa RC Beam (25 cm x 25 cm) | Beam | 40MPa | Concrete Rectangular | 250 | 250 | 625 | 4587.5 | 0.29 | 701.45 | G300E | 1338894.64 | 10.51 | G300E | 654701.79 | 5.14
961 | Story25 | B18 | 40 MPa RC Beam (25 cm x 25 cm) | Beam | 40MPa | Concrete Rectangular | 250 | 250 | 625 | 7200 | 0.45 | 1100.92 | G300E | 3940278.26 | 30.92 | G300E | 775357.04 | 6.08
962 | Story25 | B19 | 40 MPa RC Beam (25 cm x 25 cm) | Beam | 40MPa | Concrete Rectangular | 250 | 250 | 625 | 4587.5 | 0.29 | 701.45 | G300E | 1888411.61 | 14.82 | G300E | 484254.86 | 3.8
963 | Story25 | B2 | 40 MPa RC Beam (25 cm x 25 cm) | Beam | 40MPa | Concrete Rectangular | 250 | 250 | 625 | 4587.5 | 0.29 | 701.45 | G300E | 1250421.43 | 9.81 | G300E | 846393.75 | 6.64
964 | Story25 | B20 | 40 MPa RC Beam (25 cm x 25 cm) | Beam | 40MPa | Concrete Rectangular | 250 | 250 | 625 | 6987.5 | 0.44 | 1068.43 | G300E | 3099273.86 | 24.32 | G300E | 680911.23 | 5.34
965 | Story25 | B21 | 40 MPa RC Beam (25 cm x 25 cm) | Beam | 40MPa | Concrete Rectangular | 250 | 250 | 625 | 4587.5 | 0.29 | 701.45 | G300E | 1879891.96 | 14.75 | G300E | 523423.92 | 4.11
966 | Story25 | B22 | 40 MPa RC Beam (25 cm x 25 cm) | Beam | 40MPa | Concrete Rectangular | 250 | 250 | 625 | 6987.5 | 0.44 | 1068.43 | G300E | 2744499.43 | 21.53 | G300E | 1076710.23 | 8.45
967 | Story25 | B23 | 40 MPa RC Beam (25 cm x 25 cm) | Beam | 40MPa | Concrete Rectangular | 250 | 250 | 625 | 6987.5 | 0.44 | 1068.43 | G300E | 2521217.05 | 19.78 | G300E | 1057653.41 | 8.3
968 | Story25 | B24 | 40 MPa RC Beam (25 cm x 25 cm) | Beam | 40MPa | Concrete Rectangular | 250 | 250 | 625 | 4587.5 | 0.29 | 701.45 | G300E | 2268846.43 | 17.8 | G300E | 726382.29 | 5.7
969 | Story25 | B25 | 40 MPa RC Beam (25 cm x 25 cm) | Beam | 40MPa | Concrete Rectangular | 250 | 250 | 625 | 6987.5 | 0.44 | 1068.43 | G300E | 2616501.14 | 20.53 | G300E | 645073.3 | 5.06
970 | Story25 | B26 | 40 MPa RC Beam (25 cm x 25 cm) | Beam | 40MPa | Concrete Rectangular | 250 | 250 | 625 | 4800 | 0.3 | 733.94 | G300E | 2316800 | 18.18 | G300E | 789733.6 | 6.2
971 | Story25 | B3 | 40 MPa RC Beam (25 cm x 25 cm) | Beam | 40MPa | Concrete Rectangular | 250 | 250 | 625 | 6987.5 | 0.44 | 1068.43 | G300E | 3807869.89 | 29.88 | G300E | 705490.56 | 5.54
972 | Story25 | B30 | 40 MPa RC Beam (25 cm x 25 cm) | Beam | 40MPa | Concrete Rectangular | 250 | 250 | 625 | 4587.5 | 0.29 | 701.45 | G300E | 2221879.17 | 17.43 | G300E | 754771.44 | 5.92
973 | Story25 | B31 | 40 MPa RC Beam (25 cm x 25 cm) | Beam | 40MPa | Concrete Rectangular | 250 | 250 | 625 | 6987.5 | 0.44 | 1068.43 | G300E | 2614913.07 | 20.52 | G300E | 641261.93 | 5.03
974 | Story25 | B32 | 40 MPa RC Beam (25 cm x 25 cm) | Beam | 40MPa | Concrete Rectangular | 250 | 250 | 625 | 4587.5 | 0.29 | 701.45 | G300E | 2266552.68 | 17.78 | G300E | 726382.29 | 5.7
975 | Story25 | B33 | 40 MPa RC Beam (25 cm x 25 cm) | Beam | 40MPa | Concrete Rectangular | 250 | 250 | 625 | 6987.5 | 0.44 | 1068.43 | G300E | 2520899.43 | 19.78 | G300E | 1057653.41 | 8.3
976 | Story25 | B34 | 40 MPa RC Beam (25 cm x 25 cm) | Beam | 40MPa | Concrete Rectangular | 250 | 250 | 625 | 6987.5 | 0.44 | 1068.43 | G300E | 2810245.45 | 22.05 | G300E | 1079568.75 | 8.47
977 | Story25 | B35 | 40 MPa RC Beam (25 cm x 25 cm) | Beam | 40MPa | Concrete Rectangular | 250 | 250 | 625 | 4587.5 | 0.29 | 701.45 | G300E | 2391725.89 | 18.77 | G300E | 726382.29 | 5.7
978 | Story25 | B36 | 40 MPa RC Beam (25 cm x 25 cm) | Beam | 40MPa | Concrete Rectangular | 250 | 250 | 625 | 6987.5 | 0.44 | 1068.43 | G300E | 3177724.43 | 24.93 | G300E | 680911.23 | 5.34
979 | Story25 | B37 | 40 MPa RC Beam (25 cm x 25 cm) | Beam | 40MPa | Concrete Rectangular | 250 | 250 | 625 | 4800 | 0.3 | 733.94 | G300E | 2390400 | 18.76 | G300E | 789733.6 | 6.2
980 | Story25 | B38 | 40 MPa RC Beam (25 cm x 25 cm) | Beam | 40MPa | Concrete Rectangular | 250 | 250 | 625 | 6987.5 | 0.44 | 1068.43 | G300E | 3823681.52 | 30 | G300E | 732751.02 | 5.75
981 | Story25 | B4 | 40 MPa RC Beam (25 cm x 25 cm) | Beam | 40MPa | Concrete Rectangular | 250 | 250 | 625 | 4587.5 | 0.29 | 701.45 | G300E | 1157360.71 | 9.08 | G300E | 815919.64 | 6.4
982 | Story25 | B40 | 40 MPa RC Beam (25 cm x 25 cm) | Beam | 40MPa | Concrete Rectangular | 250 | 250 | 625 | 6987.5 | 0.44 | 1068.43 | G300E | 3832795.65 | 30.07 | G300E | 756118.89 | 5.93
983 | Story25 | B41 | 40 MPa RC Beam (25 cm x 25 cm) | Beam | 40MPa | Concrete Rectangular | 250 | 250 | 625 | 4587.5 | 0.29 | 701.45 | G300E | 2279070 | 17.88 | G300E | 716491.81 | 5.62
984 | Story25 | B42 | 40 MPa RC Beam (25 cm x 25 cm) | Beam | 40MPa | Concrete Rectangular | 250 | 250 | 625 | 6987.5 | 0.44 | 1068.43 | G300E | 3113248.86 | 24.43 | G300E | 680911.23 | 5.34
985 | Story25 | B43 | 40 MPa RC Beam (25 cm x 25 cm) | Beam | 40MPa | Concrete Rectangular | 250 | 250 | 625 | 4587.5 | 0.29 | 701.45 | G300E | 2398279.46 | 18.82 | G300E | 726382.29 | 5.7
986 | Story25 | B44 | 40 MPa RC Beam (25 cm x 25 cm) | Beam | 40MPa | Concrete Rectangular | 250 | 250 | 625 | 6987.5 | 0.44 | 1068.43 | G300E | 2790050.52 | 21.89 | G300E | 938945.31 | 7.37
987 | Story25 | B45 | 40 MPa RC Beam (25 cm x 25 cm) | Beam | 40MPa | Concrete Rectangular | 250 | 250 | 625 | 6987.5 | 0.44 | 1068.43 | G300E | 3265068.18 | 25.62 | G300E | 1180199.87 | 9.26
988 | Story25 | B46 | 40 MPa RC Beam (25 cm x 25 cm) | Beam | 40MPa | Concrete Rectangular | 250 | 250 | 625 | 4587.5 | 0.29 | 701.45 | G300E | 2002771.43 | 15.71 | G300E | 522886.53 | 4.1
989 | Story25 | B47 | 40 MPa RC Beam (25 cm x 25 cm) | Beam | 40MPa | Concrete Rectangular | 250 | 250 | 625 | 6987.5 | 0.44 | 1068.43 | G300E | 3807869.89 | 29.88 | G300E | 705489.76 | 5.54
990 | Story25 | B48 | 40 MPa RC Beam (25 cm x 25 cm) | Beam | 40MPa | Concrete Rectangular | 250 | 250 | 625 | 4587.5 | 0.29 | 701.45 | G300E | 2043403.57 | 16.03 | G300E | 702488.79 | 5.51
991 | Story25 | B49 | 40 MPa RC Beam (25 cm x 25 cm) | Beam | 40MPa | Concrete Rectangular | 250 | 250 | 625 | 6987.5 | 0.44 | 1068.43 | G300E | 4466282.95 | 35.04 | G300E | 750390.01 | 5.89
992 | Story25 | B5 | 40 MPa RC Beam (25 cm x 25 cm) | Beam | 40MPa | Concrete Rectangular | 250 | 250 | 625 | 6987.5 | 0.44 | 1068.43 | G300E | 4466282.95 | 35.04 | G300E | 750390.01 | 5.89
993 | Story25 | B50 | 40 MPa RC Beam (25 cm x 25 cm) | Beam | 40MPa | Concrete Rectangular | 250 | 250 | 625 | 4587.5 | 0.29 | 701.45 | G300E | 1728176.79 | 13.56 | G300E | 654701.79 | 5.14
994 | Story25 | B51 | 40 MPa RC Beam (25 cm x 25 cm) | Beam | 40MPa | Concrete Rectangular | 250 | 250 | 625 | 6987.5 | 0.44 | 1068.43 | G300E | 4399584.09 | 34.52 | G300E | 750390.01 | 5.89
995 | Story25 | B52 | 40 MPa RC Beam (25 cm x 25 cm) | Beam | 40MPa | Concrete Rectangular | 250 | 250 | 625 | 4587.5 | 0.29 | 701.45 | G300E | 2042748.21 | 16.03 | G300E | 702488.79 | 5.51
996 | Story25 | B53 | 40 MPa RC Beam (25 cm x 25 cm) | Beam | 40MPa | Concrete Rectangular | 250 | 250 | 625 | 6987.5 | 0.44 | 1068.43 | G300E | 3808187.5 | 29.88 | G300E | 692147.61 | 5.43
997 | Story25 | B54 | 40 MPa RC Beam (25 cm x 25 cm) | Beam | 40MPa | Concrete Rectangular | 250 | 250 | 625 | 4587.5 | 0.29 | 701.45 | G300E | 2015878.57 | 15.82 | G300E | 417088.13 | 3.27
998 | Story25 | B55 | 40 MPa RC Beam (25 cm x 25 cm) | Beam | 40MPa | Concrete Rectangular | 250 | 250 | 625 | 6987.5 | 0.44 | 1068.43 | G300E | 3266973.86 | 25.63 | G300E | 1184011.23 | 9.29
999 | Story25 | B56 | 40 MPa RC Beam (25 cm x 25 cm) | Beam | 40MPa | Concrete Rectangular | 250 | 250 | 625 | 4587.5 | 0.29 | 701.45 | G300E | 1830740.18 | 14.36 | G300E | 846393.75 | 6.64
1000 | Story25 | B57 | 40 MPa RC Beam (25 cm x 25 cm) | Beam | 40MPa | Concrete Rectangular | 250 | 250 | 625 | 4587.5 | 0.29 | 701.45 | G300E | 1736696.43 | 13.63 | G300E | 815919.64 | 6.4
1001 | Story25 | B58 | 40 MPa RC Beam (25 cm x 25 cm) | Beam | 40MPa | Concrete Rectangular | 250 | 250 | 625 | 4587.5 | 0.29 | 701.45 | G300E | 1707860.71 | 13.4 | G300E | 731378.57 | 5.74
1002 | Story25 | B59 | 40 MPa RC Beam (25 cm x 25 cm) | Beam | 40MPa | Concrete Rectangular | 250 | 250 | 625 | 4587.5 | 0.29 | 701.45 | G300E | 1736696.43 | 13.63 | G300E | 815919.64 | 6.4
1003 | Story25 | B6 | 40 MPa RC Beam (25 cm x 25 cm) | Beam | 40MPa | Concrete Rectangular | 250 | 250 | 625 | 4587.5 | 0.29 | 701.45 | G300E | 1133767.86 | 8.9 | G300E | 731378.57 | 5.74
1004 | Story25 | B60 | 40 MPa RC Beam (25 cm x 25 cm) | Beam | 40MPa | Concrete Rectangular | 250 | 250 | 625 | 4587.5 | 0.29 | 701.45 | G300E | 1831067.86 | 14.37 | G300E | 846393.75 | 6.64
1005 | Story25 | B7 | 40 MPa RC Beam (25 cm x 25 cm) | Beam | 40MPa | Concrete Rectangular | 250 | 250 | 625 | 6987.5 | 0.44 | 1068.43 | G300E | 4400536.93 | 34.53 | G300E | 750390.01 | 5.89
1006 | Story25 | B8 | 40 MPa RC Beam (25 cm x 25 cm) | Beam | 40MPa | Concrete Rectangular | 250 | 250 | 625 | 4587.5 | 0.29 | 701.45 | G300E | 1157360.71 | 9.08 | G300E | 815919.64 | 6.4
1007 | Story25 | B9 | 40 MPa RC Beam (25 cm x 25 cm) | Beam | 40MPa | Concrete Rectangular | 250 | 250 | 625 | 6987.5 | 0.44 | 1068.43 | G300E | 3806917.05 | 29.87 | G300E | 705491.35 | 5.54
1008 | Story26 | B1 | 40 MPa RC Beam (25 cm x 25 cm) | Beam | 40MPa | Concrete Rectangular | 250 | 250 | 625 | 6987.5 | 0.44 | 1068.43 | G300E | 3292700.57 | 25.84 | G300E | 1128746.46 | 8.86
1009 | Story26 | B10 | 40 MPa RC Beam (25 cm x 25 cm) | Beam | 40MPa | Concrete Rectangular | 250 | 250 | 625 | 4587.5 | 0.29 | 701.45 | G300E | 1184885.71 | 9.3 | G300E | 824766.96 | 6.47
1010 | Story26 | B11 | 40 MPa RC Beam (25 cm x 25 cm) | Beam | 40MPa | Concrete Rectangular | 250 | 250 | 625 | 6987.5 | 0.44 | 1068.43 | G300E | 3292065.34 | 25.83 | G300E | 1128746.46 | 8.86
1011 | Story26 | B12 | 40 MPa RC Beam (25 cm x 25 cm) | Beam | 40MPa | Concrete Rectangular | 250 | 250 | 625 | 6987.5 | 0.44 | 1068.43 | G300E | 2823585.23 | 22.15 | G300E | 1060511.93 | 8.32
1012 | Story26 | B13 | 40 MPa RC Beam (25 cm x 25 cm) | Beam | 40MPa | Concrete Rectangular | 250 | 250 | 625 | 4587.5 | 0.29 | 701.45 | G300E | 1890377.68 | 14.83 | G300E | 412001.74 | 3.23
1013 | Story26 | B14 | 40 MPa RC Beam (25 cm x 25 cm) | Beam | 40MPa | Concrete Rectangular | 250 | 250 | 625 | 6987.5 | 0.44 | 1068.43 | G300E | 3104355.68 | 24.36 | G300E | 363615.21 | 2.85
1014 | Story26 | B15 | 40 MPa RC Beam (25 cm x 25 cm) | Beam | 40MPa | Concrete Rectangular | 250 | 250 | 625 | 4587.5 | 0.29 | 701.45 | G300E | 1912987.5 | 15.01 | G300E | 593371.83 | 4.66
1015 | Story26 | B16 | 40 MPa RC Beam (25 cm x 25 cm) | Beam | 40MPa | Concrete Rectangular | 250 | 250 | 625 | 7200 | 0.45 | 1100.92 | G300E | 3913982.61 | 30.71 | G300E | 775357.04 | 6.08
1016 | Story26 | B17 | 40 MPa RC Beam (25 cm x 25 cm) | Beam | 40MPa | Concrete Rectangular | 250 | 250 | 625 | 4587.5 | 0.29 | 701.45 | G300E | 1367730.36 | 10.73 | G300E | 654701.79 | 5.14
1017 | Story26 | B18 | 40 MPa RC Beam (25 cm x 25 cm) | Beam | 40MPa | Concrete Rectangular | 250 | 250 | 625 | 7200 | 0.45 | 1100.92 | G300E | 3911791.3 | 30.69 | G300E | 775357.04 | 6.08
1018 | Story26 | B19 | 40 MPa RC Beam (25 cm x 25 cm) | Beam | 40MPa | Concrete Rectangular | 250 | 250 | 625 | 4587.5 | 0.29 | 701.45 | G300E | 1912659.82 | 15.01 | G300E | 484254.86 | 3.8
1019 | Story26 | B2 | 40 MPa RC Beam (25 cm x 25 cm) | Beam | 40MPa | Concrete Rectangular | 250 | 250 | 625 | 4587.5 | 0.29 | 701.45 | G300E | 1184885.71 | 9.3 | G300E | 824766.96 | 6.47
1020 | Story26 | B20 | 40 MPa RC Beam (25 cm x 25 cm) | Beam | 40MPa | Concrete Rectangular | 250 | 250 | 625 | 6987.5 | 0.44 | 1068.43 | G300E | 3095780.11 | 24.29 | G300E | 363615.21 | 2.85
1021 | Story26 | B21 | 40 MPa RC Beam (25 cm x 25 cm) | Beam | 40MPa | Concrete Rectangular | 250 | 250 | 625 | 4587.5 | 0.29 | 701.45 | G300E | 1890377.68 | 14.83 | G300E | 412014.84 | 3.23
1022 | Story26 | B22 | 40 MPa RC Beam (25 cm x 25 cm) | Beam | 40MPa | Concrete Rectangular | 250 | 250 | 625 | 6987.5 | 0.44 | 1068.43 | G300E | 2757521.59 | 21.64 | G300E | 1060511.93 | 8.32
1023 | Story26 | B23 | 40 MPa RC Beam (25 cm x 25 cm) | Beam | 40MPa | Concrete Rectangular | 250 | 250 | 625 | 6987.5 | 0.44 | 1068.43 | G300E | 2508512.5 | 19.68 | G300E | 1269184.09 | 9.96
1024 | Story26 | B24 | 40 MPa RC Beam (25 cm x 25 cm) | Beam | 40MPa | Concrete Rectangular | 250 | 250 | 625 | 4587.5 | 0.29 | 701.45 | G300E | 2142362.5 | 16.81 | G300E | 726382.29 | 5.7
1025 | Story26 | B25 | 40 MPa RC Beam (25 cm x 25 cm) | Beam | 40MPa | Concrete Rectangular | 250 | 250 | 625 | 6987.5 | 0.44 | 1068.43 | G300E | 2739100 | 21.49 | G300E | 634592.05 | 4.98
1026 | Story26 | B26 | 40 MPa RC Beam (25 cm x 25 cm) | Beam | 40MPa | Concrete Rectangular | 250 | 250 | 625 | 4800 | 0.3 | 733.94 | G300E | 2221120 | 17.43 | G300E | 783333.6 | 6.15
1027 | Story26 | B3 | 40 MPa RC Beam (25 cm x 25 cm) | Beam | 40MPa | Concrete Rectangular | 250 | 250 | 625 | 6987.5 | 0.44 | 1068.43 | G300E | 3756098.86 | 29.47 | G300E | 598305.48 | 4.69
1028 | Story26 | B30 | 40 MPa RC Beam (25 cm x 25 cm) | Beam | 40MPa | Concrete Rectangular | 250 | 250 | 625 | 4587.5 | 0.29 | 701.45 | G300E | 2130740.83 | 16.72 | G300E | 746208.1 | 5.86
1029 | Story26 | B31 | 40 MPa RC Beam (25 cm x 25 cm) | Beam | 40MPa | Concrete Rectangular | 250 | 250 | 625 | 6987.5 | 0.44 | 1068.43 | G300E | 2735606.25 | 21.46 | G300E | 634592.05 | 4.98
1030 | Story26 | B32 | 40 MPa RC Beam (25 cm x 25 cm) | Beam | 40MPa | Concrete Rectangular | 250 | 250 | 625 | 4587.5 | 0.29 | 701.45 | G300E | 2141051.79 | 16.8 | G300E | 726382.29 | 5.7
1031 | Story26 | B33 | 40 MPa RC Beam (25 cm x 25 cm) | Beam | 40MPa | Concrete Rectangular | 250 | 250 | 625 | 6987.5 | 0.44 | 1068.43 | G300E | 2508830.11 | 19.69 | G300E | 1269184.09 | 9.96
1032 | Story26 | B34 | 40 MPa RC Beam (25 cm x 25 cm) | Beam | 40MPa | Concrete Rectangular | 250 | 250 | 625 | 6987.5 | 0.44 | 1068.43 | G300E | 2823585.23 | 22.15 | G300E | 1060511.93 | 8.32
1033 | Story26 | B35 | 40 MPa RC Beam (25 cm x 25 cm) | Beam | 40MPa | Concrete Rectangular | 250 | 250 | 625 | 4587.5 | 0.29 | 701.45 | G300E | 2316032.14 | 18.17 | G300E | 726382.29 | 5.7
1034 | Story26 | B36 | 40 MPa RC Beam (25 cm x 25 cm) | Beam | 40MPa | Concrete Rectangular | 250 | 250 | 625 | 6987.5 | 0.44 | 1068.43 | G300E | 3104355.68 | 24.36 | G300E | 680911.23 | 5.34
1035 | Story26 | B37 | 40 MPa RC Beam (25 cm x 25 cm) | Beam | 40MPa | Concrete Rectangular | 250 | 250 | 625 | 4800 | 0.3 | 733.94 | G300E | 2263360 | 17.76 | G300E | 783333.6 | 6.15
1036 | Story26 | B38 | 40 MPa RC Beam (25 cm x 25 cm) | Beam | 40MPa | Concrete Rectangular | 250 | 250 | 625 | 6987.5 | 0.44 | 1068.43 | G300E | 3798465.76 | 29.8 | G300E | 752473.24 | 5.9
1037 | Story26 | B4 | 40 MPa RC Beam (25 cm x 25 cm) | Beam | 40MPa | Concrete Rectangular | 250 | 250 | 625 | 4587.5 | 0.29 | 701.45 | G300E | 1022029.46 | 8.02 | G300E | 785445.54 | 6.16
1038 | Story26 | B40 | 40 MPa RC Beam (25 cm x 25 cm) | Beam | 40MPa | Concrete Rectangular | 250 | 250 | 625 | 6987.5 | 0.44 | 1068.43 | G300E | 3805757.07 | 29.86 | G300E | 752473.24 | 5.9
1039 | Story26 | B41 | 40 MPa RC Beam (25 cm x 25 cm) | Beam | 40MPa | Concrete Rectangular | 250 | 250 | 625 | 4587.5 | 0.29 | 701.45 | G300E | 2094346.67 | 16.43 | G300E | 710986.81 | 5.58
1040 | Story26 | B42 | 40 MPa RC Beam (25 cm x 25 cm) | Beam | 40MPa | Concrete Rectangular | 250 | 250 | 625 | 6987.5 | 0.44 | 1068.43 | G300E | 3106578.98 | 24.38 | G300E | 680911.23 | 5.34
1041 | Story26 | B43 | 40 MPa RC Beam (25 cm x 25 cm) | Beam | 40MPa | Concrete Rectangular | 250 | 250 | 625 | 4587.5 | 0.29 | 701.45 | G300E | 2322585.71 | 18.22 | G300E | 726382.29 | 5.7
1042 | Story26 | B44 | 40 MPa RC Beam (25 cm x 25 cm) | Beam | 40MPa | Concrete Rectangular | 250 | 250 | 625 | 6987.5 | 0.44 | 1068.43 | G300E | 2804025.52 | 22 | G300E | 1120620.31 | 8.79
1043 | Story26 | B45 | 40 MPa RC Beam (25 cm x 25 cm) | Beam | 40MPa | Concrete Rectangular | 250 | 250 | 625 | 6987.5 | 0.44 | 1068.43 | G300E | 3292700.57 | 25.84 | G300E | 1144944.75 | 8.98
1044 | Story26 | B46 | 40 MPa RC Beam (25 cm x 25 cm) | Beam | 40MPa | Concrete Rectangular | 250 | 250 | 625 | 4587.5 | 0.29 | 701.45 | G300E | 1978850.89 | 15.53 | G300E | 411999.28 | 3.23
1045 | Story26 | B47 | 40 MPa RC Beam (25 cm x 25 cm) | Beam | 40MPa | Concrete Rectangular | 250 | 250 | 625 | 6987.5 | 0.44 | 1068.43 | G300E | 3756098.86 | 29.47 | G300E | 696765.71 | 5.47
1046 | Story26 | B48 | 40 MPa RC Beam (25 cm x 25 cm) | Beam | 40MPa | Concrete Rectangular | 250 | 250 | 625 | 4587.5 | 0.29 | 701.45 | G300E | 2005392.86 | 15.74 | G300E | 593371.83 | 4.66
1047 | Story26 | B49 | 40 MPa RC Beam (25 cm x 25 cm) | Beam | 40MPa | Concrete Rectangular | 250 | 250 | 625 | 6987.5 | 0.44 | 1068.43 | G300E | 4498361.93 | 35.3 | G300E | 750390.01 | 5.89
1048 | Story26 | B5 | 40 MPa RC Beam (25 cm x 25 cm) | Beam | 40MPa | Concrete Rectangular | 250 | 250 | 625 | 6987.5 | 0.44 | 1068.43 | G300E | 4498997.16 | 35.3 | G300E | 750390.01 | 5.89
1049 | Story26 | B50 | 40 MPa RC Beam (25 cm x 25 cm) | Beam | 40MPa | Concrete Rectangular | 250 | 250 | 625 | 4587.5 | 0.29 | 701.45 | G300E | 1564337.5 | 12.27 | G300E | 654701.79 | 5.14
1050 | Story26 | B51 | 40 MPa RC Beam (25 cm x 25 cm) | Beam | 40MPa | Concrete Rectangular | 250 | 250 | 625 | 6987.5 | 0.44 | 1068.43 | G300E | 4431663.07 | 34.77 | G300E | 750390.01 | 5.89
1051 | Story26 | B52 | 40 MPa RC Beam (25 cm x 25 cm) | Beam | 40MPa | Concrete Rectangular | 250 | 250 | 625 | 4587.5 | 0.29 | 701.45 | G300E | 2005720.54 | 15.74 | G300E | 593371.83 | 4.66
1052 | Story26 | B53 | 40 MPa RC Beam (25 cm x 25 cm) | Beam | 40MPa | Concrete Rectangular | 250 | 250 | 625 | 6987.5 | 0.44 | 1068.43 | G300E | 3756734.09 | 29.48 | G300E | 696765.71 | 5.47
1053 | Story26 | B54 | 40 MPa RC Beam (25 cm x 25 cm) | Beam | 40MPa | Concrete Rectangular | 250 | 250 | 625 | 4587.5 | 0.29 | 701.45 | G300E | 1993924.11 | 15.65 | G300E | 415067.17 | 3.26
1054 | Story26 | B55 | 40 MPa RC Beam (25 cm x 25 cm) | Beam | 40MPa | Concrete Rectangular | 250 | 250 | 625 | 6987.5 | 0.44 | 1068.43 | G300E | 3294923.86 | 25.85 | G300E | 1147803.28 | 9.01
1055 | Story26 | B56 | 40 MPa RC Beam (25 cm x 25 cm) | Beam | 40MPa | Concrete Rectangular | 250 | 250 | 625 | 4587.5 | 0.29 | 701.45 | G300E | 1805508.93 | 14.17 | G300E | 824766.96 | 6.47
1056 | Story26 | B57 | 40 MPa RC Beam (25 cm x 25 cm) | Beam | 40MPa | Concrete Rectangular | 250 | 250 | 625 | 4587.5 | 0.29 | 701.45 | G300E | 1707860.71 | 13.4 | G300E | 785445.54 | 6.16
1057 | Story26 | B58 | 40 MPa RC Beam (25 cm x 25 cm) | Beam | 40MPa | Concrete Rectangular | 250 | 250 | 625 | 4587.5 | 0.29 | 701.45 | G300E | 1673126.79 | 13.13 | G300E | 686158.93 | 5.38
1058 | Story26 | B59 | 40 MPa RC Beam (25 cm x 25 cm) | Beam | 40MPa | Concrete Rectangular | 250 | 250 | 625 | 4587.5 | 0.29 | 701.45 | G300E | 1707860.71 | 13.4 | G300E | 785445.54 | 6.16
1059 | Story26 | B6 | 40 MPa RC Beam (25 cm x 25 cm) | Beam | 40MPa | Concrete Rectangular | 250 | 250 | 625 | 4587.5 | 0.29 | 701.45 | G300E | 986967.86 | 7.74 | G300E | 686158.93 | 5.38
1060 | Story26 | B60 | 40 MPa RC Beam (25 cm x 25 cm) | Beam | 40MPa | Concrete Rectangular | 250 | 250 | 625 | 4587.5 | 0.29 | 701.45 | G300E | 1805508.93 | 14.17 | G300E | 824766.96 | 6.47
1061 | Story26 | B7 | 40 MPa RC Beam (25 cm x 25 cm) | Beam | 40MPa | Concrete Rectangular | 250 | 250 | 625 | 6987.5 | 0.44 | 1068.43 | G300E | 4432933.52 | 34.78 | G300E | 750390.01 | 5.89
1062 | Story26 | B8 | 40 MPa RC Beam (25 cm x 25 cm) | Beam | 40MPa | Concrete Rectangular | 250 | 250 | 625 | 4587.5 | 0.29 | 701.45 | G300E | 1022029.46 | 8.02 | G300E | 785445.54 | 6.16
1063 | Story26 | B9 | 40 MPa RC Beam (25 cm x 25 cm) | Beam | 40MPa | Concrete Rectangular | 250 | 250 | 625 | 6987.5 | 0.44 | 1068.43 | G300E | 3756098.86 | 29.47 | G300E | 598305.48 | 4.69
1064 | Story27 | B1 | 40 MPa RC Beam (25 cm x 25 cm) | Beam | 40MPa | Concrete Rectangular | 250 | 250 | 625 | 7000 | 0.44 | 1070.34 | G300E | 3143636.36 | 24.67 | G300E | 1081129.32 | 8.48
1065 | Story27 | B10 | 40 MPa RC Beam (25 cm x 25 cm) | Beam | 40MPa | Concrete Rectangular | 250 | 250 | 625 | 4600 | 0.29 | 703.36 | G300E | 1174642.86 | 9.22 | G300E | 884185.71 | 6.94
1066 | Story27 | B11 | 40 MPa RC Beam (25 cm x 25 cm) | Beam | 40MPa | Concrete Rectangular | 250 | 250 | 625 | 7000 | 0.44 | 1070.34 | G300E | 3143636.36 | 24.67 | G300E | 1081129.32 | 8.48
1067 | Story27 | B12 | 40 MPa RC Beam (25 cm x 25 cm) | Beam | 40MPa | Concrete Rectangular | 250 | 250 | 625 | 7000 | 0.44 | 1070.34 | G300E | 2725545.45 | 21.39 | G300E | 1016590.91 | 7.98
1068 | Story27 | B13 | 40 MPa RC Beam (25 cm x 25 cm) | Beam | 40MPa | Concrete Rectangular | 250 | 250 | 625 | 4600 | 0.29 | 703.36 | G300E | 2022028.57 | 15.87 | G300E | 428122 | 3.36
1069 | Story27 | B14 | 40 MPa RC Beam (25 cm x 25 cm) | Beam | 40MPa | Concrete Rectangular | 250 | 250 | 625 | 7000 | 0.44 | 1070.34 | G300E | 3175136.36 | 24.91 | G300E | 364265.68 | 2.86
1070 | Story27 | B15 | 40 MPa RC Beam (25 cm x 25 cm) | Beam | 40MPa | Concrete Rectangular | 250 | 250 | 625 | 4600 | 0.29 | 703.36 | G300E | 1950071.43 | 15.3 | G300E | 404207.75 | 3.17
1071 | Story27 | B16 | 40 MPa RC Beam (25 cm x 25 cm) | Beam | 40MPa | Concrete Rectangular | 250 | 250 | 625 | 7200 | 0.45 | 1100.92 | G300E | 3914921.74 | 30.72 | G300E | 798183.39 | 6.26
1072 | Story27 | B17 | 40 MPa RC Beam (25 cm x 25 cm) | Beam | 40MPa | Concrete Rectangular | 250 | 250 | 625 | 4600 | 0.29 | 703.36 | G300E | 1285042.86 | 10.08 | G300E | 656485.71 | 5.15
1073 | Story27 | B18 | 40 MPa RC Beam (25 cm x 25 cm) | Beam | 40MPa | Concrete Rectangular | 250 | 250 | 625 | 7200 | 0.45 | 1100.92 | G300E | 3919930.43 | 30.76 | G300E | 798183.39 | 6.26
1074 | Story27 | B19 | 40 MPa RC Beam (25 cm x 25 cm) | Beam | 40MPa | Concrete Rectangular | 250 | 250 | 625 | 4600 | 0.29 | 703.36 | G300E | 1950071.43 | 15.3 | G300E | 404197.07 | 3.17
1075 | Story27 | B2 | 40 MPa RC Beam (25 cm x 25 cm) | Beam | 40MPa | Concrete Rectangular | 250 | 250 | 625 | 4600 | 0.29 | 703.36 | G300E | 1174642.86 | 9.22 | G300E | 884185.71 | 6.94
1076 | Story27 | B20 | 40 MPa RC Beam (25 cm x 25 cm) | Beam | 40MPa | Concrete Rectangular | 250 | 250 | 625 | 7000 | 0.44 | 1070.34 | G300E | 3174500 | 24.91 | G300E | 364265.68 | 2.86
1077 | Story27 | B21 | 40 MPa RC Beam (25 cm x 25 cm) | Beam | 40MPa | Concrete Rectangular | 250 | 250 | 625 | 4600 | 0.29 | 703.36 | G300E | 2022028.57 | 15.87 | G300E | 428126.11 | 3.36
1078 | Story27 | B22 | 40 MPa RC Beam (25 cm x 25 cm) | Beam | 40MPa | Concrete Rectangular | 250 | 250 | 625 | 7000 | 0.44 | 1070.34 | G300E | 2725863.64 | 21.39 | G300E | 1016590.91 | 7.98
1079 | Story27 | B23 | 40 MPa RC Beam (25 cm x 25 cm) | Beam | 40MPa | Concrete Rectangular | 250 | 250 | 625 | 7000 | 0.44 | 1070.34 | G300E | 2498363.64 | 19.6 | G300E | 1059545.45 | 8.31
1080 | Story27 | B24 | 40 MPa RC Beam (25 cm x 25 cm) | Beam | 40MPa | Concrete Rectangular | 250 | 250 | 625 | 4600 | 0.29 | 703.36 | G300E | 2182371.43 | 17.12 | G300E | 752320.14 | 5.9
1081 | Story27 | B25 | 40 MPa RC Beam (25 cm x 25 cm) | Beam | 40MPa | Concrete Rectangular | 250 | 250 | 625 | 7000 | 0.44 | 1070.34 | G300E | 2604000 | 20.43 | G300E | 635727.27 | 4.99
1082 | Story27 | B26 | 40 MPa RC Beam (25 cm x 25 cm) | Beam | 40MPa | Concrete Rectangular | 250 | 250 | 625 | 4800 | 0.3 | 733.94 | G300E | 1982720 | 15.56 | G300E | 769253.6 | 6.04
1083 | Story27 | B3 | 40 MPa RC Beam (25 cm x 25 cm) | Beam | 40MPa | Concrete Rectangular | 250 | 250 | 625 | 7000 | 0.44 | 1070.34 | G300E | 4122363.64 | 32.35 | G300E | 78925.8 | 0.62
1084 | Story27 | B30 | 40 MPa RC Beam (25 cm x 25 cm) | Beam | 40MPa | Concrete Rectangular | 250 | 250 | 625 | 4600 | 0.29 | 703.36 | G300E | 1909306.67 | 14.98 | G300E | 737201.37 | 5.78
1085 | Story27 | B31 | 40 MPa RC Beam (25 cm x 25 cm) | Beam | 40MPa | Concrete Rectangular | 250 | 250 | 625 | 7000 | 0.44 | 1070.34 | G300E | 2599227.27 | 20.39 | G300E | 635727.27 | 4.99
1086 | Story27 | B32 | 40 MPa RC Beam (25 cm x 25 cm) | Beam | 40MPa | Concrete Rectangular | 250 | 250 | 625 | 4600 | 0.29 | 703.36 | G300E | 2179414.29 | 17.1 | G300E | 752320.14 | 5.9
1087 | Story27 | B33 | 40 MPa RC Beam (25 cm x 25 cm) | Beam | 40MPa | Concrete Rectangular | 250 | 250 | 625 | 7000 | 0.44 | 1070.34 | G300E | 2499000 | 19.61 | G300E | 1059545.45 | 8.31
1088 | Story27 | B34 | 40 MPa RC Beam (25 cm x 25 cm) | Beam | 40MPa | Concrete Rectangular | 250 | 250 | 625 | 7000 | 0.44 | 1070.34 | G300E | 2725545.45 | 21.39 | G300E | 1016590.91 | 7.98
1089 | Story27 | B35 | 40 MPa RC Beam (25 cm x 25 cm) | Beam | 40MPa | Concrete Rectangular | 250 | 250 | 625 | 4600 | 0.29 | 703.36 | G300E | 2182371.43 | 17.12 | G300E | 752320.14 | 5.9
1090 | Story27 | B36 | 40 MPa RC Beam (25 cm x 25 cm) | Beam | 40MPa | Concrete Rectangular | 250 | 250 | 625 | 7000 | 0.44 | 1070.34 | G300E | 3171318.18 | 24.88 | G300E | 364265.68 | 2.86
1091 | Story27 | B37 | 40 MPa RC Beam (25 cm x 25 cm) | Beam | 40MPa | Concrete Rectangular | 250 | 250 | 625 | 4800 | 0.3 | 733.94 | G300E | 1984640 | 15.57 | G300E | 769253.6 | 6.04
1092 | Story27 | B38 | 40 MPa RC Beam (25 cm x 25 cm) | Beam | 40MPa | Concrete Rectangular | 250 | 250 | 625 | 7000 | 0.44 | 1070.34 | G300E | 3806173.91 | 29.86 | G300E | 776011.63 | 6.09
1093 | Story27 | B4 | 40 MPa RC Beam (25 cm x 25 cm) | Beam | 40MPa | Concrete Rectangular | 250 | 250 | 625 | 4600 | 0.29 | 703.36 | G300E | 996885.71 | 7.82 | G300E | 868414.29 | 6.81
1094 | Story27 | B40 | 40 MPa RC Beam (25 cm x 25 cm) | Beam | 40MPa | Concrete Rectangular | 250 | 250 | 625 | 7000 | 0.44 | 1070.34 | G300E | 3819260.87 | 29.97 | G300E | 776011.63 | 6.09
1095 | Story27 | B41 | 40 MPa RC Beam (25 cm x 25 cm) | Beam | 40MPa | Concrete Rectangular | 250 | 250 | 625 | 4600 | 0.29 | 703.36 | G300E | 1787253.33 | 14.02 | G300E | 653481.37 | 5.13
1096 | Story27 | B42 | 40 MPa RC Beam (25 cm x 25 cm) | Beam | 40MPa | Concrete Rectangular | 250 | 250 | 625 | 7000 | 0.44 | 1070.34 | G300E | 3190409.09 | 25.03 | G300E | 364265.68 | 2.86
1097 | Story27 | B43 | 40 MPa RC Beam (25 cm x 25 cm) | Beam | 40MPa | Concrete Rectangular | 250 | 250 | 625 | 4600 | 0.29 | 703.36 | G300E | 2190914.29 | 17.19 | G300E | 752320.14 | 5.9
1098 | Story27 | B44 | 40 MPa RC Beam (25 cm x 25 cm) | Beam | 40MPa | Concrete Rectangular | 250 | 250 | 625 | 7000 | 0.44 | 1070.34 | G300E | 2774041.67 | 21.77 | G300E | 782250 | 6.14
1099 | Story27 | B45 | 40 MPa RC Beam (25 cm x 25 cm) | Beam | 40MPa | Concrete Rectangular | 250 | 250 | 625 | 7000 | 0.44 | 1070.34 | G300E | 3143636.36 | 24.67 | G300E | 1081129.32 | 8.48
1100 | Story27 | B46 | 40 MPa RC Beam (25 cm x 25 cm) | Beam | 40MPa | Concrete Rectangular | 250 | 250 | 625 | 4600 | 0.29 | 703.36 | G300E | 2022028.57 | 15.87 | G300E | 428120.36 | 3.36
1101 | Story27 | B47 | 40 MPa RC Beam (25 cm x 25 cm) | Beam | 40MPa | Concrete Rectangular | 250 | 250 | 625 | 7000 | 0.44 | 1070.34 | G300E | 4122045.45 | 32.34 | G300E | 290834.09 | 2.28
1102 | Story27 | B48 | 40 MPa RC Beam (25 cm x 25 cm) | Beam | 40MPa | Concrete Rectangular | 250 | 250 | 625 | 4600 | 0.29 | 703.36 | G300E | 1954014.29 | 15.33 | G300E | 404206.93 | 3.17
1103 | Story27 | B49 | 40 MPa RC Beam (25 cm x 25 cm) | Beam | 40MPa | Concrete Rectangular | 250 | 250 | 625 | 7000 | 0.44 | 1070.34 | G300E | 4506409.09 | 35.36 | G300E | 751732.39 | 5.9
1104 | Story27 | B5 | 40 MPa RC Beam (25 cm x 25 cm) | Beam | 40MPa | Concrete Rectangular | 250 | 250 | 625 | 7000 | 0.44 | 1070.34 | G300E | 4506409.09 | 35.36 | G300E | 751732.39 | 5.9
1105 | Story27 | B50 | 40 MPa RC Beam (25 cm x 25 cm) | Beam | 40MPa | Concrete Rectangular | 250 | 250 | 625 | 4600 | 0.29 | 703.36 | G300E | 1285371.43 | 10.09 | G300E | 656485.71 | 5.15
1106 | Story27 | B51 | 40 MPa RC Beam (25 cm x 25 cm) | Beam | 40MPa | Concrete Rectangular | 250 | 250 | 625 | 7000 | 0.44 | 1070.34 | G300E | 4505772.73 | 35.35 | G300E | 751732.39 | 5.9
1107 | Story27 | B52 | 40 MPa RC Beam (25 cm x 25 cm) | Beam | 40MPa | Concrete Rectangular | 250 | 250 | 625 | 4600 | 0.29 | 703.36 | G300E | 1954014.29 | 15.33 | G300E | 404218.43 | 3.17
1108 | Story27 | B53 | 40 MPa RC Beam (25 cm x 25 cm) | Beam | 40MPa | Concrete Rectangular | 250 | 250 | 625 | 7000 | 0.44 | 1070.34 | G300E | 4124909.09 | 32.37 | G300E | 290845.23 | 2.28
1109 | Story27 | B54 | 40 MPa RC Beam (25 cm x 25 cm) | Beam | 40MPa | Concrete Rectangular | 250 | 250 | 625 | 4600 | 0.29 | 703.36 | G300E | 2095957.14 | 16.45 | G300E | 433002.11 | 3.4
1110 | Story27 | B55 | 40 MPa RC Beam (25 cm x 25 cm) | Beam | 40MPa | Concrete Rectangular | 250 | 250 | 625 | 7000 | 0.44 | 1070.34 | G300E | 3146181.82 | 24.69 | G300E | 1083038.41 | 8.5
1111 | Story27 | B56 | 40 MPa RC Beam (25 cm x 25 cm) | Beam | 40MPa | Concrete Rectangular | 250 | 250 | 625 | 4600 | 0.29 | 703.36 | G300E | 1174642.86 | 9.22 | G300E | 884185.71 | 6.94
1112 | Story27 | B57 | 40 MPa RC Beam (25 cm x 25 cm) | Beam | 40MPa | Concrete Rectangular | 250 | 250 | 625 | 4600 | 0.29 | 703.36 | G300E | 996885.71 | 7.82 | G300E | 868414.29 | 6.81
1113 | Story27 | B58 | 40 MPa RC Beam (25 cm x 25 cm) | Beam | 40MPa | Concrete Rectangular | 250 | 250 | 625 | 4600 | 0.29 | 703.36 | G300E | 977828.57 | 7.67 | G300E | 770828.57 | 6.05
1114 | Story27 | B59 | 40 MPa RC Beam (25 cm x 25 cm) | Beam | 40MPa | Concrete Rectangular | 250 | 250 | 625 | 4600 | 0.29 | 703.36 | G300E | 996885.71 | 7.82 | G300E | 868414.29 | 6.81
1115 | Story27 | B6 | 40 MPa RC Beam (25 cm x 25 cm) | Beam | 40MPa | Concrete Rectangular | 250 | 250 | 625 | 4600 | 0.29 | 703.36 | G300E | 977828.57 | 7.67 | G300E | 770828.57 | 6.05
1116 | Story27 | B60 | 40 MPa RC Beam (25 cm x 25 cm) | Beam | 40MPa | Concrete Rectangular | 250 | 250 | 625 | 4600 | 0.29 | 703.36 | G300E | 1174642.86 | 9.22 | G300E | 884185.71 | 6.94
1117 | Story27 | B7 | 40 MPa RC Beam (25 cm x 25 cm) | Beam | 40MPa | Concrete Rectangular | 250 | 250 | 625 | 7000 | 0.44 | 1070.34 | G300E | 4506409.09 | 35.36 | G300E | 751732.39 | 5.9
1118 | Story27 | B8 | 40 MPa RC Beam (25 cm x 25 cm) | Beam | 40MPa | Concrete Rectangular | 250 | 250 | 625 | 4600 | 0.29 | 703.36 | G300E | 996885.71 | 7.82 | G300E | 868414.29 | 6.81
1119 | Story27 | B9 | 40 MPa RC Beam (25 cm x 25 cm) | Beam | 40MPa | Concrete Rectangular | 250 | 250 | 625 | 7000 | 0.44 | 1070.34 | G300E | 4122363.64 | 32.35 | G300E | 78927.39 | 0.62
1120 | Story28 | B1 | 40 MPa RC Beam (25 cm x 25 cm) | Beam | 40MPa | Concrete Rectangular | 250 | 250 | 625 | 7000 | 0.44 | 1070.34 | G300E | 3297318.18 | 25.87 | G300E | 1093538.41 | 8.58
1121 | Story28 | B10 | 40 MPa RC Beam (25 cm x 25 cm) | Beam | 40MPa | Concrete Rectangular | 250 | 250 | 625 | 4600 | 0.29 | 703.36 | G300E | 1114185.71 | 8.74 | G300E | 907842.86 | 7.12
1122 | Story28 | B11 | 40 MPa RC Beam (25 cm x 25 cm) | Beam | 40MPa | Concrete Rectangular | 250 | 250 | 625 | 7000 | 0.44 | 1070.34 | G300E | 3297318.18 | 25.87 | G300E | 1093538.41 | 8.58
1123 | Story28 | B12 | 40 MPa RC Beam (25 cm x 25 cm) | Beam | 40MPa | Concrete Rectangular | 250 | 250 | 625 | 7000 | 0.44 | 1070.34 | G300E | 2726818.18 | 21.4 | G300E | 1027090.91 | 8.06
1124 | Story28 | B13 | 40 MPa RC Beam (25 cm x 25 cm) | Beam | 40MPa | Concrete Rectangular | 250 | 250 | 625 | 4600 | 0.29 | 703.36 | G300E | 2257942.86 | 17.72 | G300E | 431912.89 | 3.39
1125 | Story28 | B14 | 40 MPa RC Beam (25 cm x 25 cm) | Beam | 40MPa | Concrete Rectangular | 250 | 250 | 625 | 7000 | 0.44 | 1070.34 | G300E | 3184363.64 | 24.99 | G300E | 364265.68 | 2.86
1126 | Story28 | B15 | 40 MPa RC Beam (25 cm x 25 cm) | Beam | 40MPa | Concrete Rectangular | 250 | 250 | 625 | 4600 | 0.29 | 703.36 | G300E | 1996400 | 15.66 | G300E | 405927 | 3.19
1127 | Story28 | B16 | 40 MPa RC Beam (25 cm x 25 cm) | Beam | 40MPa | Concrete Rectangular | 250 | 250 | 625 | 7200 | 0.45 | 1100.92 | G300E | 3938086.96 | 30.9 | G300E | 798183.39 | 6.26
1128 | Story28 | B17 | 40 MPa RC Beam (25 cm x 25 cm) | Beam | 40MPa | Concrete Rectangular | 250 | 250 | 625 | 4600 | 0.29 | 703.36 | G300E | 1262371.43 | 9.91 | G300E | 656485.71 | 5.15
1129 | Story28 | B18 | 40 MPa RC Beam (25 cm x 25 cm) | Beam | 40MPa | Concrete Rectangular | 250 | 250 | 625 | 7200 | 0.45 | 1100.92 | G300E | 3937773.91 | 30.9 | G300E | 798183.39 | 6.26
1130 | Story28 | B19 | 40 MPa RC Beam (25 cm x 25 cm) | Beam | 40MPa | Concrete Rectangular | 250 | 250 | 625 | 4600 | 0.29 | 703.36 | G300E | 1996071.43 | 15.66 | G300E | 405924.54 | 3.19
1131 | Story28 | B2 | 40 MPa RC Beam (25 cm x 25 cm) | Beam | 40MPa | Concrete Rectangular | 250 | 250 | 625 | 4600 | 0.29 | 703.36 | G300E | 1114185.71 | 8.74 | G300E | 907842.86 | 7.12
1132 | Story28 | B20 | 40 MPa RC Beam (25 cm x 25 cm) | Beam | 40MPa | Concrete Rectangular | 250 | 250 | 625 | 7000 | 0.44 | 1070.34 | G300E | 3184681.82 | 24.99 | G300E | 364265.68 | 2.86
1133 | Story28 | B21 | 40 MPa RC Beam (25 cm x 25 cm) | Beam | 40MPa | Concrete Rectangular | 250 | 250 | 625 | 4600 | 0.29 | 703.36 | G300E | 2258271.43 | 17.72 | G300E | 431917.82 | 3.39
1134 | Story28 | B22 | 40 MPa RC Beam (25 cm x 25 cm) | Beam | 40MPa | Concrete Rectangular | 250 | 250 | 625 | 7000 | 0.44 | 1070.34 | G300E | 2727136.36 | 21.4 | G300E | 1027090.91 | 8.06
1135 | Story28 | B23 | 40 MPa RC Beam (25 cm x 25 cm) | Beam | 40MPa | Concrete Rectangular | 250 | 250 | 625 | 7000 | 0.44 | 1070.34 | G300E | 2460181.82 | 19.3 | G300E | 847636.36 | 6.65
1136 | Story28 | B24 | 40 MPa RC Beam (25 cm x 25 cm) | Beam | 40MPa | Concrete Rectangular | 250 | 250 | 625 | 4600 | 0.29 | 703.36 | G300E | 2195185.71 | 17.22 | G300E | 752320.14 | 5.9
1137 | Story28 | B25 | 40 MPa RC Beam (25 cm x 25 cm) | Beam | 40MPa | Concrete Rectangular | 250 | 250 | 625 | 7000 | 0.44 | 1070.34 | G300E | 2609090.91 | 20.47 | G300E | 635727.27 | 4.99
1138 | Story28 | B26 | 40 MPa RC Beam (25 cm x 25 cm) | Beam | 40MPa | Concrete Rectangular | 250 | 250 | 625 | 4800 | 0.3 | 733.94 | G300E | 1992320 | 15.63 | G300E | 769253.6 | 6.04
1139 | Story28 | B3 | 40 MPa RC Beam (25 cm x 25 cm) | Beam | 40MPa | Concrete Rectangular | 250 | 250 | 625 | 7000 | 0.44 | 1070.34 | G300E | 4229272.73 | 33.18 | G300E | 80772.05 | 0.63
1140 | Story28 | B30 | 40 MPa RC Beam (25 cm x 25 cm) | Beam | 40MPa | Concrete Rectangular | 250 | 250 | 625 | 4600 | 0.29 | 703.36 | G300E | 1917586.67 | 15.05 | G300E | 737201.37 | 5.78
1141 | Story28 | B31 | 40 MPa RC Beam (25 cm x 25 cm) | Beam | 40MPa | Concrete Rectangular | 250 | 250 | 625 | 7000 | 0.44 | 1070.34 | G300E | 2601772.73 | 20.41 | G300E | 635727.27 | 4.99
1142 | Story28 | B32 | 40 MPa RC Beam (25 cm x 25 cm) | Beam | 40MPa | Concrete Rectangular | 250 | 250 | 625 | 4600 | 0.29 | 703.36 | G300E | 2193214.29 | 17.21 | G300E | 752320.14 | 5.9
1143 | Story28 | B33 | 40 MPa RC Beam (25 cm x 25 cm) | Beam | 40MPa | Concrete Rectangular | 250 | 250 | 625 | 7000 | 0.44 | 1070.34 | G300E | 2461136.36 | 19.31 | G300E | 847636.36 | 6.65
1144 | Story28 | B34 | 40 MPa RC Beam (25 cm x 25 cm) | Beam | 40MPa | Concrete Rectangular | 250 | 250 | 625 | 7000 | 0.44 | 1070.34 | G300E | 2726818.18 | 21.4 | G300E | 1027090.91 | 8.06
1145 | Story28 | B35 | 40 MPa RC Beam (25 cm x 25 cm) | Beam | 40MPa | Concrete Rectangular | 250 | 250 | 625 | 4600 | 0.29 | 703.36 | G300E | 2195185.71 | 17.22 | G300E | 752320.14 | 5.9
1146 | Story28 | B36 | 40 MPa RC Beam (25 cm x 25 cm) | Beam | 40MPa | Concrete Rectangular | 250 | 250 | 625 | 7000 | 0.44 | 1070.34 | G300E | 3184363.64 | 24.99 | G300E | 364265.68 | 2.86
1147 | Story28 | B37 | 40 MPa RC Beam (25 cm x 25 cm) | Beam | 40MPa | Concrete Rectangular | 250 | 250 | 625 | 4800 | 0.3 | 733.94 | G300E | 1992320 | 15.63 | G300E | 769253.6 | 6.04
1148 | Story28 | B38 | 40 MPa RC Beam (25 cm x 25 cm) | Beam | 40MPa | Concrete Rectangular | 250 | 250 | 625 | 7000 | 0.44 | 1070.34 | G300E | 3829608.7 | 30.05 | G300E | 776011.63 | 6.09
1149 | Story28 | B4 | 40 MPa RC Beam (25 cm x 25 cm) | Beam | 40MPa | Concrete Rectangular | 250 | 250 | 625 | 4600 | 0.29 | 703.36 | G300E | 994914.29 | 7.81 | G300E | 887142.86 | 6.96
1150 | Story28 | B40 | 40 MPa RC Beam (25 cm x 25 cm) | Beam | 40MPa | Concrete Rectangular | 250 | 250 | 625 | 7000 | 0.44 | 1070.34 | G300E | 3838434.78 | 30.12 | G300E | 776011.63 | 6.09
1151 | Story28 | B41 | 40 MPa RC Beam (25 cm x 25 cm) | Beam | 40MPa | Concrete Rectangular | 250 | 250 | 625 | 4600 | 0.29 | 703.36 | G300E | 1731133.33 | 13.58 | G300E | 654401.37 | 5.13
1152 | Story28 | B42 | 40 MPa RC Beam (25 cm x 25 cm) | Beam | 40MPa | Concrete Rectangular | 250 | 250 | 625 | 7000 | 0.44 | 1070.34 | G300E | 3203454.55 | 25.14 | G300E | 364265.68 | 2.86
1153 | Story28 | B43 | 40 MPa RC Beam (25 cm x 25 cm) | Beam | 40MPa | Concrete Rectangular | 250 | 250 | 625 | 4600 | 0.29 | 703.36 | G300E | 2204385.71 | 17.3 | G300E | 752320.14 | 5.9
1154 | Story28 | B44 | 40 MPa RC Beam (25 cm x 25 cm) | Beam | 40MPa | Concrete Rectangular | 250 | 250 | 625 | 7000 | 0.44 | 1070.34 | G300E | 2713083.33 | 21.29 | G300E | 888125 | 6.97
1155 | Story28 | B45 | 40 MPa RC Beam (25 cm x 25 cm) | Beam | 40MPa | Concrete Rectangular | 250 | 250 | 625 | 7000 | 0.44 | 1070.34 | G300E | 3297318.18 | 25.87 | G300E | 1093538.41 | 8.58
1156 | Story28 | B46 | 40 MPa RC Beam (25 cm x 25 cm) | Beam | 40MPa | Concrete Rectangular | 250 | 250 | 625 | 4600 | 0.29 | 703.36 | G300E | 2257942.86 | 17.72 | G300E | 431911.25 | 3.39
1157 | Story28 | B47 | 40 MPa RC Beam (25 cm x 25 cm) | Beam | 40MPa | Concrete Rectangular | 250 | 250 | 625 | 7000 | 0.44 | 1070.34 | G300E | 4228954.55 | 33.18 | G300E | 80772.05 | 0.63
1158 | Story28 | B48 | 40 MPa RC Beam (25 cm x 25 cm) | Beam | 40MPa | Concrete Rectangular | 250 | 250 | 625 | 4600 | 0.29 | 703.36 | G300E | 2001657.14 | 15.71 | G300E | 405926.18 | 3.19
1159 | Story28 | B49 | 40 MPa RC Beam (25 cm x 25 cm) | Beam | 40MPa | Concrete Rectangular | 250 | 250 | 625 | 7000 | 0.44 | 1070.34 | G300E | 4552863.64 | 35.72 | G300E | 751732.39 | 5.9
1160 | Story28 | B5 | 40 MPa RC Beam (25 cm x 25 cm) | Beam | 40MPa | Concrete Rectangular | 250 | 250 | 625 | 7000 | 0.44 | 1070.34 | G300E | 4553181.82 | 35.73 | G300E | 751732.39 | 5.9
1161 | Story28 | B50 | 40 MPa RC Beam (25 cm x 25 cm) | Beam | 40MPa | Concrete Rectangular | 250 | 250 | 625 | 4600 | 0.29 | 703.36 | G300E | 1262371.43 | 9.91 | G300E | 656485.71 | 5.15
1162 | Story28 | B51 | 40 MPa RC Beam (25 cm x 25 cm) | Beam | 40MPa | Concrete Rectangular | 250 | 250 | 625 | 7000 | 0.44 | 1070.34 | G300E | 4552863.64 | 35.72 | G300E | 751732.39 | 5.9
1163 | Story28 | B52 | 40 MPa RC Beam (25 cm x 25 cm) | Beam | 40MPa | Concrete Rectangular | 250 | 250 | 625 | 4600 | 0.29 | 703.36 | G300E | 2000671.43 | 15.7 | G300E | 405946.71 | 3.19
1164 | Story28 | B53 | 40 MPa RC Beam (25 cm x 25 cm) | Beam | 40MPa | Concrete Rectangular | 250 | 250 | 625 | 7000 | 0.44 | 1070.34 | G300E | 4231500 | 33.2 | G300E | 80782.39 | 0.63
1165 | Story28 | B54 | 40 MPa RC Beam (25 cm x 25 cm) | Beam | 40MPa | Concrete Rectangular | 250 | 250 | 625 | 4600 | 0.29 | 703.36 | G300E | 2332528.57 | 18.3 | G300E | 436967.14 | 3.43
1166 | Story28 | B55 | 40 MPa RC Beam (25 cm x 25 cm) | Beam | 40MPa | Concrete Rectangular | 250 | 250 | 625 | 7000 | 0.44 | 1070.34 | G300E | 3299227.27 | 25.89 | G300E | 1096402.05 | 8.6
1167 | Story28 | B56 | 40 MPa RC Beam (25 cm x 25 cm) | Beam | 40MPa | Concrete Rectangular | 250 | 250 | 625 | 4600 | 0.29 | 703.36 | G300E | 1114185.71 | 8.74 | G300E | 907842.86 | 7.12
1168 | Story28 | B57 | 40 MPa RC Beam (25 cm x 25 cm) | Beam | 40MPa | Concrete Rectangular | 250 | 250 | 625 | 4600 | 0.29 | 703.36 | G300E | 994914.29 | 7.81 | G300E | 887142.86 | 6.96
1169 | Story28 | B58 | 40 MPa RC Beam (25 cm x 25 cm) | Beam | 40MPa | Concrete Rectangular | 250 | 250 | 625 | 4600 | 0.29 | 703.36 | G300E | 973228.57 | 7.64 | G300E | 795471.43 | 6.24
1170 | Story28 | B59 | 40 MPa RC Beam (25 cm x 25 cm) | Beam | 40MPa | Concrete Rectangular | 250 | 250 | 625 | 4600 | 0.29 | 703.36 | G300E | 994914.29 | 7.81 | G300E | 887142.86 | 6.96
1171 | Story28 | B6 | 40 MPa RC Beam (25 cm x 25 cm) | Beam | 40MPa | Concrete Rectangular | 250 | 250 | 625 | 4600 | 0.29 | 703.36 | G300E | 973228.57 | 7.64 | G300E | 796457.14 | 6.25
1172 | Story28 | B60 | 40 MPa RC Beam (25 cm x 25 cm) | Beam | 40MPa | Concrete Rectangular | 250 | 250 | 625 | 4600 | 0.29 | 703.36 | G300E | 1114842.86 | 8.75 | G300E | 907842.86 | 7.12
1173 | Story28 | B7 | 40 MPa RC Beam (25 cm x 25 cm) | Beam | 40MPa | Concrete Rectangular | 250 | 250 | 625 | 7000 | 0.44 | 1070.34 | G300E | 4553181.82 | 35.73 | G300E | 751732.39 | 5.9
1174 | Story28 | B8 | 40 MPa RC Beam (25 cm x 25 cm) | Beam | 40MPa | Concrete Rectangular | 250 | 250 | 625 | 4600 | 0.29 | 703.36 | G300E | 994914.29 | 7.81 | G300E | 887142.86 | 6.96
1175 | Story28 | B9 | 40 MPa RC Beam (25 cm x 25 cm) | Beam | 40MPa | Concrete Rectangular | 250 | 250 | 625 | 7000 | 0.44 | 1070.34 | G300E | 4228954.55 | 33.18 | G300E | 80772.05 | 0.63
1176 | Story29 | B1 | 40 MPa RC Beam (25 cm x 25 cm) | Beam | 40MPa | Concrete Rectangular | 250 | 250 | 625 | 6987.5 | 0.44 | 1068.43 | G300E | 3308898.86 | 25.96 | G300E | 1152567.48 | 9.04
1177 | Story29 | B10 | 40 MPa RC Beam (25 cm x 25 cm) | Beam | 40MPa | Concrete Rectangular | 250 | 250 | 625 | 4587.5 | 0.29 | 701.45 | G300E | 1182919.64 | 9.28 | G300E | 847376.79 | 6.65
1178 | Story29 | B11 | 40 MPa RC Beam (25 cm x 25 cm) | Beam | 40MPa | Concrete Rectangular | 250 | 250 | 625 | 6987.5 | 0.44 | 1068.43 | G300E | 3242835.23 | 25.44 | G300E | 1153520.32 | 9.05
1179 | Story29 | B12 | 40 MPa RC Beam (25 cm x 25 cm) | Beam | 40MPa | Concrete Rectangular | 250 | 250 | 625 | 6987.5 | 0.44 | 1068.43 | G300E | 2829619.89 | 22.2 | G300E | 1086238.64 | 8.52
1180 | Story29 | B13 | 40 MPa RC Beam (25 cm x 25 cm) | Beam | 40MPa | Concrete Rectangular | 250 | 250 | 625 | 4587.5 | 0.29 | 701.45 | G300E | 1961483.93 | 15.39 | G300E | 419459.7 | 3.29
1181 | Story29 | B14 | 40 MPa RC Beam (25 cm x 25 cm) | Beam | 40MPa | Concrete Rectangular | 250 | 250 | 625 | 6987.5 | 0.44 | 1068.43 | G300E | 3108802.27 | 24.39 | G300E | 363615.21 | 2.85
1182 | Story29 | B15 | 40 MPa RC Beam (25 cm x 25 cm) | Beam | 40MPa | Concrete Rectangular | 250 | 250 | 625 | 4587.5 | 0.29 | 701.45 | G300E | 1908072.32 | 14.97 | G300E | 400305.25 | 3.14
1183 | Story29 | B16 | 40 MPa RC Beam (25 cm x 25 cm) | Beam | 40MPa | Concrete Rectangular | 250 | 250 | 625 | 7200 | 0.45 | 1100.92 | G300E | 3923060.87 | 30.78 | G300E | 775357.04 | 6.08
1184 | Story29 | B17 | 40 MPa RC Beam (25 cm x 25 cm) | Beam | 40MPa | Concrete Rectangular | 250 | 250 | 625 | 4587.5 | 0.29 | 701.45 | G300E | 1329064.29 | 10.43 | G300E | 654701.79 | 5.14
1185 | Story29 | B18 | 40 MPa RC Beam (25 cm x 25 cm) | Beam | 40MPa | Concrete Rectangular | 250 | 250 | 625 | 7200 | 0.45 | 1100.92 | G300E | 3923686.96 | 30.79 | G300E | 775357.04 | 6.08
1186 | Story29 | B19 | 40 MPa RC Beam (25 cm x 25 cm) | Beam | 40MPa | Concrete Rectangular | 250 | 250 | 625 | 4587.5 | 0.29 | 701.45 | G300E | 1907744.64 | 14.97 | G300E | 400297.88 | 3.14
1187 | Story29 | B2 | 40 MPa RC Beam (25 cm x 25 cm) | Beam | 40MPa | Concrete Rectangular | 250 | 250 | 625 | 4587.5 | 0.29 | 701.45 | G300E | 1182919.64 | 9.28 | G300E | 847376.79 | 6.65
1188 | Story29 | B20 | 40 MPa RC Beam (25 cm x 25 cm) | Beam | 40MPa | Concrete Rectangular | 250 | 250 | 625 | 6987.5 | 0.44 | 1068.43 | G300E | 3105626.14 | 24.37 | G300E | 363615.21 | 2.85
1189 | Story29 | B21 | 40 MPa RC Beam (25 cm x 25 cm) | Beam | 40MPa | Concrete Rectangular | 250 | 250 | 625 | 4587.5 | 0.29 | 701.45 | G300E | 1961483.93 | 15.39 | G300E | 419471.17 | 3.29
1190 | Story29 | B22 | 40 MPa RC Beam (25 cm x 25 cm) | Beam | 40MPa | Concrete Rectangular | 250 | 250 | 625 | 6987.5 | 0.44 | 1068.43 | G300E | 2763556.25 | 21.68 | G300E | 1086238.64 | 8.52
1191 | Story29 | B23 | 40 MPa RC Beam (25 cm x 25 cm) | Beam | 40MPa | Concrete Rectangular | 250 | 250 | 625 | 6987.5 | 0.44 | 1068.43 | G300E | 2474845.45 | 19.42 | G300E | 1269184.09 | 9.96
1192 | Story29 | B24 | 40 MPa RC Beam (25 cm x 25 cm) | Beam | 40MPa | Concrete Rectangular | 250 | 250 | 625 | 4587.5 | 0.29 | 701.45 | G300E | 2129583.04 | 16.71 | G300E | 726382.29 | 5.7
1193 | Story29 | B25 | 40 MPa RC Beam (25 cm x 25 cm) | Beam | 40MPa | Concrete Rectangular | 250 | 250 | 625 | 6987.5 | 0.44 | 1068.43 | G300E | 2693998.86 | 21.14 | G300E | 634592.05 | 4.98
1194 | Story29 | B26 | 40 MPa RC Beam (25 cm x 25 cm) | Beam | 40MPa | Concrete Rectangular | 250 | 250 | 625 | 4800 | 0.3 | 733.94 | G300E | 2016320 | 15.82 | G300E | 778213.6 | 6.11
1195 | Story29 | B3 | 40 MPa RC Beam (25 cm x 25 cm) | Beam | 40MPa | Concrete Rectangular | 250 | 250 | 625 | 6987.5 | 0.44 | 1068.43 | G300E | 3764992.05 | 29.54 | G300E | 283131.91 | 2.22
1196 | Story29 | B30 | 40 MPa RC Beam (25 cm x 25 cm) | Beam | 40MPa | Concrete Rectangular | 250 | 250 | 625 | 4587.5 | 0.29 | 701.45 | G300E | 1935925 | 15.19 | G300E | 743761.44 | 5.84
1197 | Story29 | B31 | 40 MPa RC Beam (25 cm x 25 cm) | Beam | 40MPa | Concrete Rectangular | 250 | 250 | 625 | 6987.5 | 0.44 | 1068.43 | G300E | 2690505.11 | 21.11 | G300E | 634592.05 | 4.98
1198 | Story29 | B32 | 40 MPa RC Beam (25 cm x 25 cm) | Beam | 40MPa | Concrete Rectangular | 250 | 250 | 625 | 4587.5 | 0.29 | 701.45 | G300E | 2126961.61 | 16.69 | G300E | 726382.29 | 5.7
1199 | Story29 | B33 | 40 MPa RC Beam (25 cm x 25 cm) | Beam | 40MPa | Concrete Rectangular | 250 | 250 | 625 | 6987.5 | 0.44 | 1068.43 | G300E | 2474210.23 | 19.41 | G300E | 1269184.09 | 9.96
1200 | Story29 | B34 | 40 MPa RC Beam (25 cm x 25 cm) | Beam | 40MPa | Concrete Rectangular | 250 | 250 | 625 | 6987.5 | 0.44 | 1068.43 | G300E | 2829619.89 | 22.2 | G300E | 1086238.64 | 8.52
1201 | Story29 | B35 | 40 MPa RC Beam (25 cm x 25 cm) | Beam | 40MPa | Concrete Rectangular | 250 | 250 | 625 | 4587.5 | 0.29 | 701.45 | G300E | 2136464.29 | 16.76 | G300E | 726382.29 | 5.7
1202 | Story29 | B36 | 40 MPa RC Beam (25 cm x 25 cm) | Beam | 40MPa | Concrete Rectangular | 250 | 250 | 625 | 6987.5 | 0.44 | 1068.43 | G300E | 3108802.27 | 24.39 | G300E | 680911.23 | 5.34
1203 | Story29 | B37 | 40 MPa RC Beam (25 cm x 25 cm) | Beam | 40MPa | Concrete Rectangular | 250 | 250 | 625 | 4800 | 0.3 | 733.94 | G300E | 2096960 | 16.45 | G300E | 778213.6 | 6.11
1204 | Story29 | B38 | 40 MPa RC Beam (25 cm x 25 cm) | Beam | 40MPa | Concrete Rectangular | 250 | 250 | 625 | 6987.5 | 0.44 | 1068.43 | G300E | 3807276.09 | 29.87 | G300E | 752473.24 | 5.9
1205 | Story29 | B4 | 40 MPa RC Beam (25 cm x 25 cm) | Beam | 40MPa | Concrete Rectangular | 250 | 250 | 625 | 4587.5 | 0.29 | 701.45 | G300E | 1014492.86 | 7.96 | G300E | 813953.57 | 6.39
1206 | Story29 | B40 | 40 MPa RC Beam (25 cm x 25 cm) | Beam | 40MPa | Concrete Rectangular | 250 | 250 | 625 | 6987.5 | 0.44 | 1068.43 | G300E | 3816694.02 | 29.95 | G300E | 752473.24 | 5.9
1207 | Story29 | B41 | 40 MPa RC Beam (25 cm x 25 cm) | Beam | 40MPa | Concrete Rectangular | 250 | 250 | 625 | 4587.5 | 0.29 | 701.45 | G300E | 1947240.83 | 15.28 | G300E | 663633.1 | 5.21
1208 | Story29 | B42 | 40 MPa RC Beam (25 cm x 25 cm) | Beam | 40MPa | Concrete Rectangular | 250 | 250 | 625 | 6987.5 | 0.44 | 1068.43 | G300E | 3113884.09 | 24.43 | G300E | 680911.23 | 5.34
1209 | Story29 | B43 | 40 MPa RC Beam (25 cm x 25 cm) | Beam | 40MPa | Concrete Rectangular | 250 | 250 | 625 | 4587.5 | 0.29 | 701.45 | G300E | 2144000.89 | 16.82 | G300E | 726382.29 | 5.7
1210 | Story29 | B44 | 40 MPa RC Beam (25 cm x 25 cm) | Beam | 40MPa | Concrete Rectangular | 250 | 250 | 625 | 6987.5 | 0.44 | 1068.43 | G300E | 2808975 | 22.04 | G300E | 947679.69 | 7.44
1211 | Story29 | B45 | 40 MPa RC Beam (25 cm x 25 cm) | Beam | 40MPa | Concrete Rectangular | 250 | 250 | 625 | 6987.5 | 0.44 | 1068.43 | G300E | 3308898.86 | 25.96 | G300E | 1152567.48 | 9.04
1212 | Story29 | B46 | 40 MPa RC Beam (25 cm x 25 cm) | Beam | 40MPa | Concrete Rectangular | 250 | 250 | 625 | 4587.5 | 0.29 | 701.45 | G300E | 1961483.93 | 15.39 | G300E | 419456.42 | 3.29
1213 | Story29 | B47 | 40 MPa RC Beam (25 cm x 25 cm) | Beam | 40MPa | Concrete Rectangular | 250 | 250 | 625 | 6987.5 | 0.44 | 1068.43 | G300E | 3764992.05 | 29.54 | G300E | 706192.48 | 5.54
1214 | Story29 | B48 | 40 MPa RC Beam (25 cm x 25 cm) | Beam | 40MPa | Concrete Rectangular | 250 | 250 | 625 | 4587.5 | 0.29 | 701.45 | G300E | 2012929.46 | 15.79 | G300E | 400306.07 | 3.14
1215 | Story29 | B49 | 40 MPa RC Beam (25 cm x 25 cm) | Beam | 40MPa | Concrete Rectangular | 250 | 250 | 625 | 6987.5 | 0.44 | 1068.43 | G300E | 4423722.73 | 34.71 | G300E | 750390.01 | 5.89
1216 | Story29 | B5 | 40 MPa RC Beam (25 cm x 25 cm) | Beam | 40MPa | Concrete Rectangular | 250 | 250 | 625 | 6987.5 | 0.44 | 1068.43 | G300E | 4423722.73 | 34.71 | G300E | 750390.01 | 5.89
1217 | Story29 | B50 | 40 MPa RC Beam (25 cm x 25 cm) | Beam | 40MPa | Concrete Rectangular | 250 | 250 | 625 | 4587.5 | 0.29 | 701.45 | G300E | 1329064.29 | 10.43 | G300E | 654701.79 | 5.14
1218 | Story29 | B51 | 40 MPa RC Beam (25 cm x 25 cm) | Beam | 40MPa | Concrete Rectangular | 250 | 250 | 625 | 6987.5 | 0.44 | 1068.43 | G300E | 4423722.73 | 34.71 | G300E | 750390.01 | 5.89
1219 | Story29 | B52 | 40 MPa RC Beam (25 cm x 25 cm) | Beam | 40MPa | Concrete Rectangular | 250 | 250 | 625 | 4587.5 | 0.29 | 701.45 | G300E | 2012601.79 | 15.79 | G300E | 400320 | 3.14
1220 | Story29 | B53 | 40 MPa RC Beam (25 cm x 25 cm) | Beam | 40MPa | Concrete Rectangular | 250 | 250 | 625 | 6987.5 | 0.44 | 1068.43 | G300E | 3765627.27 | 29.55 | G300E | 706190.1 | 5.54
1221 | Story29 | B54 | 40 MPa RC Beam (25 cm x 25 cm) | Beam | 40MPa | Concrete Rectangular | 250 | 250 | 625 | 4587.5 | 0.29 | 701.45 | G300E | 1971969.64 | 15.47 | G300E | 423305.01 | 3.32
1222 | Story29 | B55 | 40 MPa RC Beam (25 cm x 25 cm) | Beam | 40MPa | Concrete Rectangular | 250 | 250 | 625 | 6987.5 | 0.44 | 1068.43 | G300E | 3246011.36 | 25.47 | G300E | 1155426 | 9.07
1223 | Story29 | B56 | 40 MPa RC Beam (25 cm x 25 cm) | Beam | 40MPa | Concrete Rectangular | 250 | 250 | 625 | 4587.5 | 0.29 | 701.45 | G300E | 1591534.82 | 12.49 | G300E | 847376.79 | 6.65
1224 | Story29 | B57 | 40 MPa RC Beam (25 cm x 25 cm) | Beam | 40MPa | Concrete Rectangular | 250 | 250 | 625 | 4587.5 | 0.29 | 701.45 | G300E | 1632822.32 | 12.81 | G300E | 813953.57 | 6.39
1225 | Story29 | B58 | 40 MPa RC Beam (25 cm x 25 cm) | Beam | 40MPa | Concrete Rectangular | 250 | 250 | 625 | 4587.5 | 0.29 | 701.45 | G300E | 1604969.64 | 12.59 | G300E | 707785.71 | 5.55
1226 | Story29 | B59 | 40 MPa RC Beam (25 cm x 25 cm) | Beam | 40MPa | Concrete Rectangular | 250 | 250 | 625 | 4587.5 | 0.29 | 701.45 | G300E | 1632822.32 | 12.81 | G300E | 813953.57 | 6.39
1227 | Story29 | B6 | 40 MPa RC Beam (25 cm x 25 cm) | Beam | 40MPa | Concrete Rectangular | 250 | 250 | 625 | 4587.5 | 0.29 | 701.45 | G300E | 982380.36 | 7.71 | G300E | 707785.71 | 5.55
1228 | Story29 | B60 | 40 MPa RC Beam (25 cm x 25 cm) | Beam | 40MPa | Concrete Rectangular | 250 | 250 | 625 | 4587.5 | 0.29 | 701.45 | G300E | 1591207.14 | 12.49 | G300E | 847376.79 | 6.65
1229 | Story29 | B7 | 40 MPa RC Beam (25 cm x 25 cm) | Beam | 40MPa | Concrete Rectangular | 250 | 250 | 625 | 6987.5 | 0.44 | 1068.43 | G300E | 4423722.73 | 34.71 | G300E | 750390.01 | 5.89
1230 | Story29 | B8 | 40 MPa RC Beam (25 cm x 25 cm) | Beam | 40MPa | Concrete Rectangular | 250 | 250 | 625 | 4587.5 | 0.29 | 701.45 | G300E | 1014492.86 | 7.96 | G300E | 813953.57 | 6.39
1231 | Story29 | B9 | 40 MPa RC Beam (25 cm x 25 cm) | Beam | 40MPa | Concrete Rectangular | 250 | 250 | 625 | 6987.5 | 0.44 | 1068.43 | G300E | 3764992.05 | 29.54 | G300E | 283132.71 | 2.22
1232 | Story3 | B1 | 40 MPa RC Beam (25 cm x 25 cm) | Beam | 40MPa | Concrete Rectangular | 250 | 250 | 625 | 6862.5 | 0.43 | 1049.31 | G300E | 2369122.16 | 18.59 | G300E | 623239.77 | 4.89
1233 | Story3 | B10 | 40 MPa RC Beam (25 cm x 25 cm) | Beam | 40MPa | Concrete Rectangular | 250 | 250 | 625 | 4462.5 | 0.28 | 682.34 | G300E | 1068450 | 8.38 | G300E | 744918.75 | 5.84
1234 | Story3 | B11 | 40 MPa RC Beam (25 cm x 25 cm) | Beam | 40MPa | Concrete Rectangular | 250 | 250 | 625 | 6862.5 | 0.43 | 1049.31 | G300E | 2369122.16 | 18.59 | G300E | 623239.77 | 4.89
1235 | Story3 | B12 | 40 MPa RC Beam (25 cm x 25 cm) | Beam | 40MPa | Concrete Rectangular | 250 | 250 | 625 | 6862.5 | 0.43 | 1049.31 | G300E | 2035043.18 | 15.97 | G300E | 623239.77 | 4.89
1236 | Story3 | B13 | 40 MPa RC Beam (25 cm x 25 cm) | Beam | 40MPa | Concrete Rectangular | 250 | 250 | 625 | 4462.5 | 0.28 | 682.34 | G300E | 1926843.75 | 15.12 | G300E | 729832.31 | 5.73
1237 | Story3 | B14 | 40 MPa RC Beam (25 cm x 25 cm) | Beam | 40MPa | Concrete Rectangular | 250 | 250 | 625 | 6862.5 | 0.43 | 1049.31 | G300E | 3109648.3 | 24.4 | G300E | 691475.64 | 5.43
1238 | Story3 | B15 | 40 MPa RC Beam (25 cm x 25 cm) | Beam | 40MPa | Concrete Rectangular | 250 | 250 | 625 | 4462.5 | 0.28 | 682.34 | G300E | 1666743.75 | 13.08 | G300E | 706589.86 | 5.54
1239 | Story3 | B16 | 40 MPa RC Beam (25 cm x 25 cm) | Beam | 40MPa | Concrete Rectangular | 250 | 250 | 625 | 7200 | 0.45 | 1100.92 | G300E | 3509843.48 | 27.54 | G300E | 775357.04 | 6.08
1240 | Story3 | B17 | 40 MPa RC Beam (25 cm x 25 cm) | Beam | 40MPa | Concrete Rectangular | 250 | 250 | 625 | 4462.5 | 0.28 | 682.34 | G300E | 1578450 | 12.39 | G300E | 683347.41 | 5.36
1241 | Story3 | B18 | 40 MPa RC Beam (25 cm x 25 cm) | Beam | 40MPa | Concrete Rectangular | 250 | 250 | 625 | 7200 | 0.45 | 1100.92 | G300E | 3510469.57 | 27.54 | G300E | 775357.04 | 6.08
1242 | Story3 | B19 | 40 MPa RC Beam (25 cm x 25 cm) | Beam | 40MPa | Concrete Rectangular | 250 | 250 | 625 | 4462.5 | 0.28 | 682.34 | G300E | 1666743.75 | 13.08 | G300E | 494302.36 | 3.88
1243 | Story3 | B2 | 40 MPa RC Beam (25 cm x 25 cm) | Beam | 40MPa | Concrete Rectangular | 250 | 250 | 625 | 4462.5 | 0.28 | 682.34 | G300E | 1068450 | 8.38 | G300E | 744918.75 | 5.84
1244 | Story3 | B20 | 40 MPa RC Beam (25 cm x 25 cm) | Beam | 40MPa | Concrete Rectangular | 250 | 250 | 625 | 6862.5 | 0.43 | 1049.31 | G300E | 3109648.3 | 24.4 | G300E | 691475.64 | 5.43
1245 | Story3 | B21 | 40 MPa RC Beam (25 cm x 25 cm) | Beam | 40MPa | Concrete Rectangular | 250 | 250 | 625 | 4462.5 | 0.28 | 682.34 | G300E | 1927162.5 | 15.12 | G300E | 729832.31 | 5.73
1246 | Story3 | B22 | 40 MPa RC Beam (25 cm x 25 cm) | Beam | 40MPa | Concrete Rectangular | 250 | 250 | 625 | 6862.5 | 0.43 | 1049.31 | G300E | 2035043.18 | 15.97 | G300E | 623239.77 | 4.89
1247 | Story3 | B23 | 40 MPa RC Beam (25 cm x 25 cm) | Beam | 40MPa | Concrete Rectangular | 250 | 250 | 625 | 6862.5 | 0.43 | 1049.31 | G300E | 2048768.18 | 16.08 | G300E | 623239.77 | 4.89
1248 | Story3 | B24 | 40 MPa RC Beam (25 cm x 25 cm) | Beam | 40MPa | Concrete Rectangular | 250 | 250 | 625 | 4462.5 | 0.28 | 682.34 | G300E | 2015137.5 | 15.81 | G300E | 753074.77 | 5.91
1249 | Story3 | B25 | 40 MPa RC Beam (25 cm x 25 cm) | Beam | 40MPa | Concrete Rectangular | 250 | 250 | 625 | 6862.5 | 0.43 | 1049.31 | G300E | 2624594.32 | 20.59 | G300E | 628854.55 | 4.93
1250 | Story3 | B26 | 40 MPa RC Beam (25 cm x 25 cm) | Beam | 40MPa | Concrete Rectangular | 250 | 250 | 625 | 4800 | 0.3 | 733.94 | G300E | 2241600 | 17.59 | G300E | 769253.6 | 6.04
1251 | Story3 | B3 | 40 MPa RC Beam (25 cm x 25 cm) | Beam | 40MPa | Concrete Rectangular | 250 | 250 | 625 | 6862.5 | 0.43 | 1049.31 | G300E | 3781549.43 | 29.67 | G300E | 737703.93 | 5.79
1252 | Story3 | B30 | 40 MPa RC Beam (25 cm x 25 cm) | Beam | 40MPa | Concrete Rectangular | 250 | 250 | 625 | 4462.5 | 0.28 | 682.34 | G300E | 2090830 | 16.41 | G300E | 715165.46 | 5.61
1253 | Story3 | B31 | 40 MPa RC Beam (25 cm x 25 cm) | Beam | 40MPa | Concrete Rectangular | 250 | 250 | 625 | 6862.5 | 0.43 | 1049.31 | G300E | 2620851.14 | 20.56 | G300E | 625111.36 | 4.9
1254 | Story3 | B32 | 40 MPa RC Beam (25 cm x 25 cm) | Beam | 40MPa | Concrete Rectangular | 250 | 250 | 625 | 4462.5 | 0.28 | 682.34 | G300E | 2013225 | 15.8 | G300E | 753074.77 | 5.91
1255 | Story3 | B33 | 40 MPa RC Beam (25 cm x 25 cm) | Beam | 40MPa | Concrete Rectangular | 250 | 250 | 625 | 6862.5 | 0.43 | 1049.31 | G300E | 2048144.32 | 16.07 | G300E | 623239.77 | 4.89
1256 | Story3 | B34 | 40 MPa RC Beam (25 cm x 25 cm) | Beam | 40MPa | Concrete Rectangular | 250 | 250 | 625 | 6862.5 | 0.43 | 1049.31 | G300E | 2035043.18 | 15.97 | G300E | 623239.77 | 4.89
1257 | Story3 | B35 | 40 MPa RC Beam (25 cm x 25 cm) | Beam | 40MPa | Concrete Rectangular | 250 | 250 | 625 | 4462.5 | 0.28 | 682.34 | G300E | 2146781.25 | 16.84 | G300E | 753074.77 | 5.91
1258 | Story3 | B36 | 40 MPa RC Beam (25 cm x 25 cm) | Beam | 40MPa | Concrete Rectangular | 250 | 250 | 625 | 6862.5 | 0.43 | 1049.31 | G300E | 3109648.3 | 24.4 | G300E | 658410.87 | 5.17
1259 | Story3 | B37 | 40 MPa RC Beam (25 cm x 25 cm) | Beam | 40MPa | Concrete Rectangular | 250 | 250 | 625 | 4800 | 0.3 | 733.94 | G300E | 2334080 | 18.31 | G300E | 792587.2 | 6.22
1260 | Story3 | B38 | 40 MPa RC Beam (25 cm x 25 cm) | Beam | 40MPa | Concrete Rectangular | 250 | 250 | 625 | 6862.5 | 0.43 | 1049.31 | G300E | 3345319.57 | 26.25 | G300E | 733641.53 | 5.76
1261 | Story3 | B4 | 40 MPa RC Beam (25 cm x 25 cm) | Beam | 40MPa | Concrete Rectangular | 250 | 250 | 625 | 4462.5 | 0.28 | 682.34 | G300E | 1060800 | 8.32 | G300E | 715275 | 5.61
1262 | Story3 | B40 | 40 MPa RC Beam (25 cm x 25 cm) | Beam | 40MPa | Concrete Rectangular | 250 | 250 | 625 | 6862.5 | 0.43 | 1049.31 | G300E | 3353673.91 | 26.31 | G300E | 731851.31 | 5.74
1263 | Story3 | B41 | 40 MPa RC Beam (25 cm x 25 cm) | Beam | 40MPa | Concrete Rectangular | 250 | 250 | 625 | 4462.5 | 0.28 | 682.34 | G300E | 2191682.5 | 17.2 | G300E | 659483.87 | 5.17
1264 | Story3 | B42 | 40 MPa RC Beam (25 cm x 25 cm) | Beam | 40MPa | Concrete Rectangular | 250 | 250 | 625 | 6862.5 | 0.43 | 1049.31 | G300E | 3119630.11 | 24.48 | G300E | 662465.98 | 5.2
1265 | Story3 | B43 | 40 MPa RC Beam (25 cm x 25 cm) | Beam | 40MPa | Concrete Rectangular | 250 | 250 | 625 | 4462.5 | 0.28 | 682.34 | G300E | 2154431.25 | 16.9 | G300E | 646931.02 | 5.08
1266 | Story3 | B44 | 40 MPa RC Beam (25 cm x 25 cm) | Beam | 40MPa | Concrete Rectangular | 250 | 250 | 625 | 6862.5 | 0.43 | 1049.31 | G300E | 2035589.06 | 15.97 | G300E | 667378.12 | 5.24
1267 | Story3 | B45 | 40 MPa RC Beam (25 cm x 25 cm) | Beam | 40MPa | Concrete Rectangular | 250 | 250 | 625 | 6862.5 | 0.43 | 1049.31 | G300E | 2369122.16 | 18.59 | G300E | 623239.77 | 4.89
1268 | Story3 | B46 | 40 MPa RC Beam (25 cm x 25 cm) | Beam | 40MPa | Concrete Rectangular | 250 | 250 | 625 | 4462.5 | 0.28 | 682.34 | G300E | 2215950 | 17.39 | G300E | 753074.77 | 5.91
1269 | Story3 | B47 | 40 MPa RC Beam (25 cm x 25 cm) | Beam | 40MPa | Concrete Rectangular | 250 | 250 | 625 | 6862.5 | 0.43 | 1049.31 | G300E | 3781549.43 | 29.67 | G300E | 712436.68 | 5.59
1270 | Story3 | B48 | 40 MPa RC Beam (25 cm x 25 cm) | Beam | 40MPa | Concrete Rectangular | 250 | 250 | 625 | 4462.5 | 0.28 | 682.34 | G300E | 1974656.25 | 15.49 | G300E | 729832.31 | 5.73
1271 | Story3 | B49 | 40 MPa RC Beam (25 cm x 25 cm) | Beam | 40MPa | Concrete Rectangular | 250 | 250 | 625 | 6862.5 | 0.43 | 1049.31 | G300E | 3769072.16 | 29.57 | G300E | 712635.53 | 5.59
1272 | Story3 | B5 | 40 MPa RC Beam (25 cm x 25 cm) | Beam | 40MPa | Concrete Rectangular | 250 | 250 | 625 | 6862.5 | 0.43 | 1049.31 | G300E | 3769072.16 | 29.57 | G300E | 736966.21 | 5.78
1273 | Story3 | B50 | 40 MPa RC Beam (25 cm x 25 cm) | Beam | 40MPa | Concrete Rectangular | 250 | 250 | 625 | 4462.5 | 0.28 | 682.34 | G300E | 1874250 | 14.71 | G300E | 729832.31 | 5.73
1274 | Story3 | B51 | 40 MPa RC Beam (25 cm x 25 cm) | Beam | 40MPa | Concrete Rectangular | 250 | 250 | 625 | 6862.5 | 0.43 | 1049.31 | G300E | 3768760.23 | 29.57 | G300E | 728855.99 | 5.72
1275 | Story3 | B52 | 40 MPa RC Beam (25 cm x 25 cm) | Beam | 40MPa | Concrete Rectangular | 250 | 250 | 625 | 4462.5 | 0.28 | 682.34 | G300E | 1975612.5 | 15.5 | G300E | 729832.31 | 5.73
1276 | Story3 | B53 | 40 MPa RC Beam (25 cm x 25 cm) | Beam | 40MPa | Concrete Rectangular | 250 | 250 | 625 | 6862.5 | 0.43 | 1049.31 | G300E | 3781237.5 | 29.67 | G300E | 712438.24 | 5.59
1277 | Story3 | B54 | 40 MPa RC Beam (25 cm x 25 cm) | Beam | 40MPa | Concrete Rectangular | 250 | 250 | 625 | 4462.5 | 0.28 | 682.34 | G300E | 2232843.75 | 17.52 | G300E | 646931.02 | 5.08
1278 | Story3 | B55 | 40 MPa RC Beam (25 cm x 25 cm) | Beam | 40MPa | Concrete Rectangular | 250 | 250 | 625 | 6862.5 | 0.43 | 1049.31 | G300E | 2370057.95 | 18.6 | G300E | 727113.07 | 5.71
1279 | Story3 | B56 | 40 MPa RC Beam (25 cm x 25 cm) | Beam | 40MPa | Concrete Rectangular | 250 | 250 | 625 | 4462.5 | 0.28 | 682.34 | G300E | 1570162.5 | 12.32 | G300E | 744918.75 | 5.84
1280 | Story3 | B57 | 40 MPa RC Beam (25 cm x 25 cm) | Beam | 40MPa | Concrete Rectangular | 250 | 250 | 625 | 4462.5 | 0.28 | 682.34 | G300E | 1553587.5 | 12.19 | G300E | 715275 | 5.61
1281 | Story3 | B58 | 40 MPa RC Beam (25 cm x 25 cm) | Beam | 40MPa | Concrete Rectangular | 250 | 250 | 625 | 4462.5 | 0.28 | 682.34 | G300E | 1553587.5 | 12.19 | G300E | 701887.5 | 5.51
1282 | Story3 | B59 | 40 MPa RC Beam (25 cm x 25 cm) | Beam | 40MPa | Concrete Rectangular | 250 | 250 | 625 | 4462.5 | 0.28 | 682.34 | G300E | 1553587.5 | 12.19 | G300E | 715275 | 5.61
1283 | Story3 | B6 | 40 MPa RC Beam (25 cm x 25 cm) | Beam | 40MPa | Concrete Rectangular | 250 | 250 | 625 | 4462.5 | 0.28 | 682.34 | G300E | 1060800 | 8.32 | G300E | 701887.5 | 5.51
1284 | Story3 | B60 | 40 MPa RC Beam (25 cm x 25 cm) | Beam | 40MPa | Concrete Rectangular | 250 | 250 | 625 | 4462.5 | 0.28 | 682.34 | G300E | 1570162.5 | 12.32 | G300E | 744918.75 | 5.84
1285 | Story3 | B7 | 40 MPa RC Beam (25 cm x 25 cm) | Beam | 40MPa | Concrete Rectangular | 250 | 250 | 625 | 6862.5 | 0.43 | 1049.31 | G300E | 3769384.09 | 29.58 | G300E | 736966.21 | 5.78
1286 | Story3 | B8 | 40 MPa RC Beam (25 cm x 25 cm) | Beam | 40MPa | Concrete Rectangular | 250 | 250 | 625 | 4462.5 | 0.28 | 682.34 | G300E | 1060800 | 8.32 | G300E | 715275 | 5.61
1287 | Story3 | B9 | 40 MPa RC Beam (25 cm x 25 cm) | Beam | 40MPa | Concrete Rectangular | 250 | 250 | 625 | 6862.5 | 0.43 | 1049.31 | G300E | 3781549.43 | 29.67 | G300E | 737703.93 | 5.79
1288 | Story30 | B1 | 40 MPa RC Beam (25 cm x 25 cm) | Beam | 40MPa | Concrete Rectangular | 250 | 250 | 625 | 6987.5 | 0.44 | 1068.43 | G300E | 3311122.16 | 25.98 | G300E | 1151614.64 | 9.04
1289 | Story30 | B10 | 40 MPa RC Beam (25 cm x 25 cm) | Beam | 40MPa | Concrete Rectangular | 250 | 250 | 625 | 4587.5 | 0.29 | 701.45 | G300E | 1116400.89 | 8.76 | G300E | 857207.14 | 6.73
1290 | Story30 | B11 | 40 MPa RC Beam (25 cm x 25 cm) | Beam | 40MPa | Concrete Rectangular | 250 | 250 | 625 | 6987.5 | 0.44 | 1068.43 | G300E | 3311122.16 | 25.98 | G300E | 1151614.64 | 9.04
1291 | Story30 | B12 | 40 MPa RC Beam (25 cm x 25 cm) | Beam | 40MPa | Concrete Rectangular | 250 | 250 | 625 | 6987.5 | 0.44 | 1068.43 | G300E | 2766732.39 | 21.71 | G300E | 1086238.64 | 8.52
1292 | Story30 | B13 | 40 MPa RC Beam (25 cm x 25 cm) | Beam | 40MPa | Concrete Rectangular | 250 | 250 | 625 | 4587.5 | 0.29 | 701.45 | G300E | 1950998.21 | 15.31 | G300E | 418763.38 | 3.29
1293 | Story30 | B14 | 40 MPa RC Beam (25 cm x 25 cm) | Beam | 40MPa | Concrete Rectangular | 250 | 250 | 625 | 6987.5 | 0.44 | 1068.43 | G300E | 3097685.8 | 24.31 | G300E | 363615.21 | 2.85
1294 | Story30 | B15 | 40 MPa RC Beam (25 cm x 25 cm) | Beam | 40MPa | Concrete Rectangular | 250 | 250 | 625 | 4587.5 | 0.29 | 701.45 | G300E | 1877270.54 | 14.73 | G300E | 375137.9 | 2.94
1295 | Story30 | B16 | 40 MPa RC Beam (25 cm x 25 cm) | Beam | 40MPa | Concrete Rectangular | 250 | 250 | 625 | 7200 | 0.45 | 1100.92 | G300E | 3950295.65 | 31 | G300E | 775357.04 | 6.08
1296 | Story30 | B17 | 40 MPa RC Beam (25 cm x 25 cm) | Beam | 40MPa | Concrete Rectangular | 250 | 250 | 625 | 4587.5 | 0.29 | 701.45 | G300E | 1326442.86 | 10.41 | G300E | 654701.79 | 5.14
1297 | Story30 | B18 | 40 MPa RC Beam (25 cm x 25 cm) | Beam | 40MPa | Concrete Rectangular | 250 | 250 | 625 | 7200 | 0.45 | 1100.92 | G300E | 3951547.83 | 31.01 | G300E | 775357.04 | 6.08
1298 | Story30 | B19 | 40 MPa RC Beam (25 cm x 25 cm) | Beam | 40MPa | Concrete Rectangular | 250 | 250 | 625 | 4587.5 | 0.29 | 701.45 | G300E | 1877270.54 | 14.73 | G300E | 375137.9 | 2.94
1299 | Story30 | B2 | 40 MPa RC Beam (25 cm x 25 cm) | Beam | 40MPa | Concrete Rectangular | 250 | 250 | 625 | 4587.5 | 0.29 | 701.45 | G300E | 1116400.89 | 8.76 | G300E | 856224.11 | 6.72
1300 | Story30 | B20 | 40 MPa RC Beam (25 cm x 25 cm) | Beam | 40MPa | Concrete Rectangular | 250 | 250 | 625 | 6987.5 | 0.44 | 1068.43 | G300E | 3095462.5 | 24.29 | G300E | 363615.21 | 2.85
1301 | Story30 | B21 | 40 MPa RC Beam (25 cm x 25 cm) | Beam | 40MPa | Concrete Rectangular | 250 | 250 | 625 | 4587.5 | 0.29 | 701.45 | G300E | 1951653.57 | 15.31 | G300E | 418774.85 | 3.29
1302 | Story30 | B22 | 40 MPa RC Beam (25 cm x 25 cm) | Beam | 40MPa | Concrete Rectangular | 250 | 250 | 625 | 6987.5 | 0.44 | 1068.43 | G300E | 2767367.61 | 21.71 | G300E | 1086238.64 | 8.52
1303 | Story30 | B23 | 40 MPa RC Beam (25 cm x 25 cm) | Beam | 40MPa | Concrete Rectangular | 250 | 250 | 625 | 6987.5 | 0.44 | 1068.43 | G300E | 2482468.18 | 19.48 | G300E | 1057653.41 | 8.3
1304 | Story30 | B24 | 40 MPa RC Beam (25 cm x 25 cm) | Beam | 40MPa | Concrete Rectangular | 250 | 250 | 625 | 4587.5 | 0.29 | 701.45 | G300E | 2214451.79 | 17.38 | G300E | 726382.29 | 5.7
1305 | Story30 | B25 | 40 MPa RC Beam (25 cm x 25 cm) | Beam | 40MPa | Concrete Rectangular | 250 | 250 | 625 | 6987.5 | 0.44 | 1068.43 | G300E | 2626982.39 | 20.61 | G300E | 634592.05 | 4.98
1306 | Story30 | B26 | 40 MPa RC Beam (25 cm x 25 cm) | Beam | 40MPa | Concrete Rectangular | 250 | 250 | 625 | 4800 | 0.3 | 733.94 | G300E | 2037440 | 15.99 | G300E | 809227.2 | 6.35
1307 | Story30 | B3 | 40 MPa RC Beam (25 cm x 25 cm) | Beam | 40MPa | Concrete Rectangular | 250 | 250 | 625 | 6987.5 | 0.44 | 1068.43 | G300E | 3777696.59 | 29.64 | G300E | 283505.11 | 2.22
1308 | Story30 | B30 | 40 MPa RC Beam (25 cm x 25 cm) | Beam | 40MPa | Concrete Rectangular | 250 | 250 | 625 | 4587.5 | 0.29 | 701.45 | G300E | 1955498.33 | 15.34 | G300E | 772178.7 | 6.06
1309 | Story30 | B31 | 40 MPa RC Beam (25 cm x 25 cm) | Beam | 40MPa | Concrete Rectangular | 250 | 250 | 625 | 6987.5 | 0.44 | 1068.43 | G300E | 2623488.64 | 20.58 | G300E | 634592.05 | 4.98
1310 | Story30 | B32 | 40 MPa RC Beam (25 cm x 25 cm) | Beam | 40MPa | Concrete Rectangular | 250 | 250 | 625 | 4587.5 | 0.29 | 701.45 | G300E | 2212485.71 | 17.36 | G300E | 726382.29 | 5.7
1311 | Story30 | B33 | 40 MPa RC Beam (25 cm x 25 cm) | Beam | 40MPa | Concrete Rectangular | 250 | 250 | 625 | 6987.5 | 0.44 | 1068.43 | G300E | 2483421.02 | 19.49 | G300E | 1057653.41 | 8.3
1312 | Story30 | B34 | 40 MPa RC Beam (25 cm x 25 cm) | Beam | 40MPa | Concrete Rectangular | 250 | 250 | 625 | 6987.5 | 0.44 | 1068.43 | G300E | 2766732.39 | 21.71 | G300E | 1086238.64 | 8.52
1313 | Story30 | B35 | 40 MPa RC Beam (25 cm x 25 cm) | Beam | 40MPa | Concrete Rectangular | 250 | 250 | 625 | 4587.5 | 0.29 | 701.45 | G300E | 2214451.79 | 17.38 | G300E | 726382.29 | 5.7
1314 | Story30 | B36 | 40 MPa RC Beam (25 cm x 25 cm) | Beam | 40MPa | Concrete Rectangular | 250 | 250 | 625 | 6987.5 | 0.44 | 1068.43 | G300E | 3097685.8 | 24.31 | G300E | 575145.89 | 4.51
1315 | Story30 | B37 | 40 MPa RC Beam (25 cm x 25 cm) | Beam | 40MPa | Concrete Rectangular | 250 | 250 | 625 | 4800 | 0.3 | 733.94 | G300E | 2115200 | 16.6 | G300E | 809227.2 | 6.35
1316 | Story30 | B38 | 40 MPa RC Beam (25 cm x 25 cm) | Beam | 40MPa | Concrete Rectangular | 250 | 250 | 625 | 6987.5 | 0.44 | 1068.43 | G300E | 3833707.07 | 30.08 | G300E | 752473.24 | 5.9
1317 | Story30 | B4 | 40 MPa RC Beam (25 cm x 25 cm) | Beam | 40MPa | Concrete Rectangular | 250 | 250 | 625 | 4587.5 | 0.29 | 701.45 | G300E | 1012199.11 | 7.94 | G300E | 825750 | 6.48
1318 | Story30 | B40 | 40 MPa RC Beam (25 cm x 25 cm) | Beam | 40MPa | Concrete Rectangular | 250 | 250 | 625 | 6987.5 | 0.44 | 1068.43 | G300E | 3843125 | 30.15 | G300E | 752473.24 | 5.9
1319 | Story30 | B41 | 40 MPa RC Beam (25 cm x 25 cm) | Beam | 40MPa | Concrete Rectangular | 250 | 250 | 625 | 4587.5 | 0.29 | 701.45 | G300E | 1963755.83 | 15.41 | G300E | 668220.6 | 5.24
1320 | Story30 | B42 | 40 MPa RC Beam (25 cm x 25 cm) | Beam | 40MPa | Concrete Rectangular | 250 | 250 | 625 | 6987.5 | 0.44 | 1068.43 | G300E | 3103720.45 | 24.35 | G300E | 575145.89 | 4.51
1321 | Story30 | B43 | 40 MPa RC Beam (25 cm x 25 cm) | Beam | 40MPa | Concrete Rectangular | 250 | 250 | 625 | 4587.5 | 0.29 | 701.45 | G300E | 2155469.64 | 16.91 | G300E | 726382.29 | 5.7
1322 | Story30 | B44 | 40 MPa RC Beam (25 cm x 25 cm) | Beam | 40MPa | Concrete Rectangular | 250 | 250 | 625 | 6987.5 | 0.44 | 1068.43 | G300E | 2812177.6 | 22.07 | G300E | 947679.69 | 7.44
1323 | Story30 | B45 | 40 MPa RC Beam (25 cm x 25 cm) | Beam | 40MPa | Concrete Rectangular | 250 | 250 | 625 | 6987.5 | 0.44 | 1068.43 | G300E | 3311122.16 | 25.98 | G300E | 1151614.64 | 9.04
1324 | Story30 | B46 | 40 MPa RC Beam (25 cm x 25 cm) | Beam | 40MPa | Concrete Rectangular | 250 | 250 | 625 | 4587.5 | 0.29 | 701.45 | G300E | 1950998.21 | 15.31 | G300E | 418760.93 | 3.29
1325 | Story30 | B47 | 40 MPa RC Beam (25 cm x 25 cm) | Beam | 40MPa | Concrete Rectangular | 250 | 250 | 625 | 6987.5 | 0.44 | 1068.43 | G300E | 3777696.59 | 29.64 | G300E | 600799.54 | 4.71
1326 | Story30 | B48 | 40 MPa RC Beam (25 cm x 25 cm) | Beam | 40MPa | Concrete Rectangular | 250 | 250 | 625 | 4587.5 | 0.29 | 701.45 | G300E | 1965416.07 | 15.42 | G300E | 375137.9 | 2.94
1327 | Story30 | B49 | 40 MPa RC Beam (25 cm x 25 cm) | Beam | 40MPa | Concrete Rectangular | 250 | 250 | 625 | 6987.5 | 0.44 | 1068.43 | G300E | 4440556.25 | 34.84 | G300E | 750390.01 | 5.89
1328 | Story30 | B5 | 40 MPa RC Beam (25 cm x 25 cm) | Beam | 40MPa | Concrete Rectangular | 250 | 250 | 625 | 6987.5 | 0.44 | 1068.43 | G300E | 4440556.25 | 34.84 | G300E | 750390.01 | 5.89
1329 | Story30 | B50 | 40 MPa RC Beam (25 cm x 25 cm) | Beam | 40MPa | Concrete Rectangular | 250 | 250 | 625 | 4587.5 | 0.29 | 701.45 | G300E | 1326442.86 | 10.41 | G300E | 654701.79 | 5.14
1330 | Story30 | B51 | 40 MPa RC Beam (25 cm x 25 cm) | Beam | 40MPa | Concrete Rectangular | 250 | 250 | 625 | 6987.5 | 0.44 | 1068.43 | G300E | 4439921.02 | 34.84 | G300E | 750390.01 | 5.89
1331 | Story30 | B52 | 40 MPa RC Beam (25 cm x 25 cm) | Beam | 40MPa | Concrete Rectangular | 250 | 250 | 625 | 4587.5 | 0.29 | 701.45 | G300E | 1965743.75 | 15.42 | G300E | 375137.9 | 2.94
1332 | Story30 | B53 | 40 MPa RC Beam (25 cm x 25 cm) | Beam | 40MPa | Concrete Rectangular | 250 | 250 | 625 | 6987.5 | 0.44 | 1068.43 | G300E | 3778331.82 | 29.65 | G300E | 600797.16 | 4.71
1333 | Story30 | B54 | 40 MPa RC Beam (25 cm x 25 cm) | Beam | 40MPa | Concrete Rectangular | 250 | 250 | 625 | 4587.5 | 0.29 | 701.45 | G300E | 1961811.61 | 15.39 | G300E | 422610.33 | 3.32
1334 | Story30 | B55 | 40 MPa RC Beam (25 cm x 25 cm) | Beam | 40MPa | Concrete Rectangular | 250 | 250 | 625 | 6987.5 | 0.44 | 1068.43 | G300E | 3312392.61 | 25.99 | G300E | 1154473.16 | 9.06
1335 | Story30 | B56 | 40 MPa RC Beam (25 cm x 25 cm) | Beam | 40MPa | Concrete Rectangular | 250 | 250 | 625 | 4587.5 | 0.29 | 701.45 | G300E | 1295641.07 | 10.17 | G300E | 856224.11 | 6.72
1336 | Story30 | B57 | 40 MPa RC Beam (25 cm x 25 cm) | Beam | 40MPa | Concrete Rectangular | 250 | 250 | 625 | 4587.5 | 0.29 | 701.45 | G300E | 1541400 | 12.09 | G300E | 825750 | 6.48
1337 | Story30 | B58 | 40 MPa RC Beam (25 cm x 25 cm) | Beam | 40MPa | Concrete Rectangular | 250 | 250 | 625 | 4587.5 | 0.29 | 701.45 | G300E | 1582032.14 | 12.41 | G300E | 729412.5 | 5.72
1338 | Story30 | B59 | 40 MPa RC Beam (25 cm x 25 cm) | Beam | 40MPa | Concrete Rectangular | 250 | 250 | 625 | 4587.5 | 0.29 | 701.45 | G300E | 1541400 | 12.09 | G300E | 825750 | 6.48
1339 | Story30 | B6 | 40 MPa RC Beam (25 cm x 25 cm) | Beam | 40MPa | Concrete Rectangular | 250 | 250 | 625 | 4587.5 | 0.29 | 701.45 | G300E | 980414.29 | 7.69 | G300E | 729412.5 | 5.72
1340 | Story30 | B60 | 40 MPa RC Beam (25 cm x 25 cm) | Beam | 40MPa | Concrete Rectangular | 250 | 250 | 625 | 4587.5 | 0.29 | 701.45 | G300E | 1295313.39 | 10.16 | G300E | 856224.11 | 6.72
1341 | Story30 | B7 | 40 MPa RC Beam (25 cm x 25 cm) | Beam | 40MPa | Concrete Rectangular | 250 | 250 | 625 | 6987.5 | 0.44 | 1068.43 | G300E | 4440556.25 | 34.84 | G300E | 750390.01 | 5.89
1342 | Story30 | B8 | 40 MPa RC Beam (25 cm x 25 cm) | Beam | 40MPa | Concrete Rectangular | 250 | 250 | 625 | 4587.5 | 0.29 | 701.45 | G300E | 1012199.11 | 7.94 | G300E | 825750 | 6.48
1343 | Story30 | B9 | 40 MPa RC Beam (25 cm x 25 cm) | Beam | 40MPa | Concrete Rectangular | 250 | 250 | 625 | 6987.5 | 0.44 | 1068.43 | G300E | 3777696.59 | 29.64 | G300E | 283505.9 | 2.22
1344 | Story31 | B1 | 40 MPa RC Beam (25 cm x 25 cm) | Beam | 40MPa | Concrete Rectangular | 250 | 250 | 625 | 7000 | 0.44 | 1070.34 | G300E | 3349818.18 | 26.28 | G300E | 1145083.86 | 8.98
1345 | Story31 | B10 | 40 MPa RC Beam (25 cm x 25 cm) | Beam | 40MPa | Concrete Rectangular | 250 | 250 | 625 | 4600 | 0.29 | 703.36 | G300E | 1196985.71 | 9.39 | G300E | 852642.86 | 6.69
1346 | Story31 | B11 | 40 MPa RC Beam (25 cm x 25 cm) | Beam | 40MPa | Concrete Rectangular | 250 | 250 | 625 | 7000 | 0.44 | 1070.34 | G300E | 3349818.18 | 26.28 | G300E | 1145083.86 | 8.98
1347 | Story31 | B12 | 40 MPa RC Beam (25 cm x 25 cm) | Beam | 40MPa | Concrete Rectangular | 250 | 250 | 625 | 7000 | 0.44 | 1070.34 | G300E | 2798727.27 | 21.96 | G300E | 1080545.45 | 8.48
1348 | Story31 | B13 | 40 MPa RC Beam (25 cm x 25 cm) | Beam | 40MPa | Concrete Rectangular | 250 | 250 | 625 | 4600 | 0.29 | 703.36 | G300E | 1950071.43 | 15.3 | G300E | 417431.93 | 3.28
1349 | Story31 | B14 | 40 MPa RC Beam (25 cm x 25 cm) | Beam | 40MPa | Concrete Rectangular | 250 | 250 | 625 | 7000 | 0.44 | 1070.34 | G300E | 3104818.18 | 24.36 | G300E | 364265.68 | 2.86
1350 | Story31 | B15 | 40 MPa RC Beam (25 cm x 25 cm) | Beam | 40MPa | Concrete Rectangular | 250 | 250 | 625 | 4600 | 0.29 | 703.36 | G300E | 1862014.29 | 14.61 | G300E | 376160.07 | 2.95
1351 | Story31 | B16 | 40 MPa RC Beam (25 cm x 25 cm) | Beam | 40MPa | Concrete Rectangular | 250 | 250 | 625 | 7200 | 0.45 | 1100.92 | G300E | 3987860.87 | 31.29 | G300E | 775357.04 | 6.08
1352 | Story31 | B17 | 40 MPa RC Beam (25 cm x 25 cm) | Beam | 40MPa | Concrete Rectangular | 250 | 250 | 625 | 4600 | 0.29 | 703.36 | G300E | 1352400 | 10.61 | G300E | 656485.71 | 5.15
1353 | Story31 | B18 | 40 MPa RC Beam (25 cm x 25 cm) | Beam | 40MPa | Concrete Rectangular | 250 | 250 | 625 | 7200 | 0.45 | 1100.92 | G300E | 3989113.04 | 31.3 | G300E | 775357.04 | 6.08
1354 | Story31 | B19 | 40 MPa RC Beam (25 cm x 25 cm) | Beam | 40MPa | Concrete Rectangular | 250 | 250 | 625 | 4600 | 0.29 | 703.36 | G300E | 1862014.29 | 14.61 | G300E | 376160.07 | 2.95
1355 | Story31 | B2 | 40 MPa RC Beam (25 cm x 25 cm) | Beam | 40MPa | Concrete Rectangular | 250 | 250 | 625 | 4600 | 0.29 | 703.36 | G300E | 1196985.71 | 9.39 | G300E | 852642.86 | 6.69
1356 | Story31 | B20 | 40 MPa RC Beam (25 cm x 25 cm) | Beam | 40MPa | Concrete Rectangular | 250 | 250 | 625 | 7000 | 0.44 | 1070.34 | G300E | 3102272.73 | 24.34 | G300E | 364265.68 | 2.86
1357 | Story31 | B21 | 40 MPa RC Beam (25 cm x 25 cm) | Beam | 40MPa | Concrete Rectangular | 250 | 250 | 625 | 4600 | 0.29 | 703.36 | G300E | 1950071.43 | 15.3 | G300E | 417444.25 | 3.28
1358 | Story31 | B22 | 40 MPa RC Beam (25 cm x 25 cm) | Beam | 40MPa | Concrete Rectangular | 250 | 250 | 625 | 7000 | 0.44 | 1070.34 | G300E | 2799045.45 | 21.96 | G300E | 1080545.45 | 8.48
1359 | Story31 | B23 | 40 MPa RC Beam (25 cm x 25 cm) | Beam | 40MPa | Concrete Rectangular | 250 | 250 | 625 | 7000 | 0.44 | 1070.34 | G300E | 2513636.36 | 19.72 | G300E | 1059545.45 | 8.31
1360 | Story31 | B24 | 40 MPa RC Beam (25 cm x 25 cm) | Beam | 40MPa | Concrete Rectangular | 250 | 250 | 625 | 4600 | 0.29 | 703.36 | G300E | 2248085.71 | 17.64 | G300E | 728361.54 | 5.71
1361 | Story31 | B25 | 40 MPa RC Beam (25 cm x 25 cm) | Beam | 40MPa | Concrete Rectangular | 250 | 250 | 625 | 7000 | 0.44 | 1070.34 | G300E | 2613545.45 | 20.51 | G300E | 635727.27 | 4.99
1362 | Story31 | B26 | 40 MPa RC Beam (25 cm x 25 cm) | Beam | 40MPa | Concrete Rectangular | 250 | 250 | 625 | 4800 | 0.3 | 733.94 | G300E | 2064320 | 16.2 | G300E | 816907.2 | 6.41
1363 | Story31 | B3 | 40 MPa RC Beam (25 cm x 25 cm) | Beam | 40MPa | Concrete Rectangular | 250 | 250 | 625 | 7000 | 0.44 | 1070.34 | G300E | 3815636.36 | 29.94 | G300E | 282910.57 | 2.22
1364 | Story31 | B30 | 40 MPa RC Beam (25 cm x 25 cm) | Beam | 40MPa | Concrete Rectangular | 250 | 250 | 625 | 4600 | 0.29 | 703.36 | G300E | 1986586.67 | 15.59 | G300E | 781642.73 | 6.13
1365 | Story31 | B31 | 40 MPa RC Beam (25 cm x 25 cm) | Beam | 40MPa | Concrete Rectangular | 250 | 250 | 625 | 7000 | 0.44 | 1070.34 | G300E | 2611954.55 | 20.49 | G300E | 635727.27 | 4.99
1366 | Story31 | B32 | 40 MPa RC Beam (25 cm x 25 cm) | Beam | 40MPa | Concrete Rectangular | 250 | 250 | 625 | 4600 | 0.29 | 703.36 | G300E | 2245457.14 | 17.62 | G300E | 728361.54 | 5.71
1367 | Story31 | B33 | 40 MPa RC Beam (25 cm x 25 cm) | Beam | 40MPa | Concrete Rectangular | 250 | 250 | 625 | 7000 | 0.44 | 1070.34 | G300E | 2513636.36 | 19.72 | G300E | 1059545.45 | 8.31
1368 | Story31 | B34 | 40 MPa RC Beam (25 cm x 25 cm) | Beam | 40MPa | Concrete Rectangular | 250 | 250 | 625 | 7000 | 0.44 | 1070.34 | G300E | 2798727.27 | 21.96 | G300E | 1080545.45 | 8.48
1369 | Story31 | B35 | 40 MPa RC Beam (25 cm x 25 cm) | Beam | 40MPa | Concrete Rectangular | 250 | 250 | 625 | 4600 | 0.29 | 703.36 | G300E | 2248085.71 | 17.64 | G300E | 728361.54 | 5.71
1370 | Story31 | B36 | 40 MPa RC Beam (25 cm x 25 cm) | Beam | 40MPa | Concrete Rectangular | 250 | 250 | 625 | 7000 | 0.44 | 1070.34 | G300E | 3104818.18 | 24.36 | G300E | 364265.68 | 2.86
1371 | Story31 | B37 | 40 MPa RC Beam (25 cm x 25 cm) | Beam | 40MPa | Concrete Rectangular | 250 | 250 | 625 | 4800 | 0.3 | 733.94 | G300E | 2072960 | 16.27 | G300E | 816907.2 | 6.41
1372 | Story31 | B38 | 40 MPa RC Beam (25 cm x 25 cm) | Beam | 40MPa | Concrete Rectangular | 250 | 250 | 625 | 7000 | 0.44 | 1070.34 | G300E | 3877086.96 | 30.42 | G300E | 753819.35 | 5.91
1373 | Story31 | B4 | 40 MPa RC Beam (25 cm x 25 cm) | Beam | 40MPa | Concrete Rectangular | 250 | 250 | 625 | 4600 | 0.29 | 703.36 | G300E | 1092828.57 | 8.57 | G300E | 822085.71 | 6.45
1374 | Story31 | B40 | 40 MPa RC Beam (25 cm x 25 cm) | Beam | 40MPa | Concrete Rectangular | 250 | 250 | 625 | 7000 | 0.44 | 1070.34 | G300E | 3887434.78 | 30.5 | G300E | 753819.35 | 5.91
1375 | Story31 | B41 | 40 MPa RC Beam (25 cm x 25 cm) | Beam | 40MPa | Concrete Rectangular | 250 | 250 | 625 | 4600 | 0.29 | 703.36 | G300E | 1992413.33 | 15.63 | G300E | 675561.37 | 5.3
1376 | Story31 | B42 | 40 MPa RC Beam (25 cm x 25 cm) | Beam | 40MPa | Concrete Rectangular | 250 | 250 | 625 | 7000 | 0.44 | 1070.34 | G300E | 3115954.55 | 24.45 | G300E | 364265.68 | 2.86
1377 | Story31 | B43 | 40 MPa RC Beam (25 cm x 25 cm) | Beam | 40MPa | Concrete Rectangular | 250 | 250 | 625 | 4600 | 0.29 | 703.36 | G300E | 2254985.71 | 17.69 | G300E | 752320.14 | 5.9
1378 | Story31 | B44 | 40 MPa RC Beam (25 cm x 25 cm) | Beam | 40MPa | Concrete Rectangular | 250 | 250 | 625 | 7000 | 0.44 | 1070.34 | G300E | 2843458.33 | 22.31 | G300E | 943250 | 7.4
1379 | Story31 | B45 | 40 MPa RC Beam (25 cm x 25 cm) | Beam | 40MPa | Concrete Rectangular | 250 | 250 | 625 | 7000 | 0.44 | 1070.34 | G300E | 3349818.18 | 26.28 | G300E | 1145083.86 | 8.98
1380 | Story31 | B46 | 40 MPa RC Beam (25 cm x 25 cm) | Beam | 40MPa | Concrete Rectangular | 250 | 250 | 625 | 4600 | 0.29 | 703.36 | G300E | 1950071.43 | 15.3 | G300E | 417430.29 | 3.28
1381 | Story31 | B47 | 40 MPa RC Beam (25 cm x 25 cm) | Beam | 40MPa | Concrete Rectangular | 250 | 250 | 625 | 7000 | 0.44 | 1070.34 | G300E | 3815636.36 | 29.94 | G300E | 388862.73 | 3.05
1382 | Story31 | B48 | 40 MPa RC Beam (25 cm x 25 cm) | Beam | 40MPa | Concrete Rectangular | 250 | 250 | 625 | 4600 | 0.29 | 703.36 | G300E | 1940871.43 | 15.23 | G300E | 376160.07 | 2.95
1383 | Story31 | B49 | 40 MPa RC Beam (25 cm x 25 cm) | Beam | 40MPa | Concrete Rectangular | 250 | 250 | 625 | 7000 | 0.44 | 1070.34 | G300E | 4487954.55 | 35.21 | G300E | 751732.39 | 5.9
1384 | Story31 | B5 | 40 MPa RC Beam (25 cm x 25 cm) | Beam | 40MPa | Concrete Rectangular | 250 | 250 | 625 | 7000 | 0.44 | 1070.34 | G300E | 4487954.55 | 35.21 | G300E | 751732.39 | 5.9
1385 | Story31 | B50 | 40 MPa RC Beam (25 cm x 25 cm) | Beam | 40MPa | Concrete Rectangular | 250 | 250 | 625 | 4600 | 0.29 | 703.36 | G300E | 1352400 | 10.61 | G300E | 656485.71 | 5.15
1386 | Story31 | B51 | 40 MPa RC Beam (25 cm x 25 cm) | Beam | 40MPa | Concrete Rectangular | 250 | 250 | 625 | 7000 | 0.44 | 1070.34 | G300E | 4487954.55 | 35.21 | G300E | 751732.39 | 5.9
1387 | Story31 | B52 | 40 MPa RC Beam (25 cm x 25 cm) | Beam | 40MPa | Concrete Rectangular | 250 | 250 | 625 | 4600 | 0.29 | 703.36 | G300E | 1941200 | 15.23 | G300E | 376160.07 | 2.95
1388 | Story31 | B53 | 40 MPa RC Beam (25 cm x 25 cm) | Beam | 40MPa | Concrete Rectangular | 250 | 250 | 625 | 7000 | 0.44 | 1070.34 | G300E | 3816590.91 | 29.95 | G300E | 388858.75 | 3.05
1389 | Story31 | B54 | 40 MPa RC Beam (25 cm x 25 cm) | Beam | 40MPa | Concrete Rectangular | 250 | 250 | 625 | 4600 | 0.29 | 703.36 | G300E | 1964200 | 15.41 | G300E | 420784.18 | 3.3
1390 | Story31 | B55 | 40 MPa RC Beam (25 cm x 25 cm) | Beam | 40MPa | Concrete Rectangular | 250 | 250 | 625 | 7000 | 0.44 | 1070.34 | G300E | 3351409.09 | 26.3 | G300E | 1147947.5 | 9.01
1391 | Story31 | B56 | 40 MPa RC Beam (25 cm x 25 cm) | Beam | 40MPa | Concrete Rectangular | 250 | 250 | 625 | 4600 | 0.29 | 703.36 | G300E | 1298514.29 | 10.19 | G300E | 852642.86 | 6.69
1392 | Story31 | B57 | 40 MPa RC Beam (25 cm x 25 cm) | Beam | 40MPa | Concrete Rectangular | 250 | 250 | 625 | 4600 | 0.29 | 703.36 | G300E | 1407271.43 | 11.04 | G300E | 822085.71 | 6.45
1393 | Story31 | B58 | 40 MPa RC Beam (25 cm x 25 cm) | Beam | 40MPa | Concrete Rectangular | 250 | 250 | 625 | 4600 | 0.29 | 703.36 | G300E | 1443085.71 | 11.32 | G300E | 731400 | 5.74
1394 | Story31 | B59 | 40 MPa RC Beam (25 cm x 25 cm) | Beam | 40MPa | Concrete Rectangular | 250 | 250 | 625 | 4600 | 0.29 | 703.36 | G300E | 1407271.43 | 11.04 | G300E | 822085.71 | 6.45
1395 | Story31 | B6 | 40 MPa RC Beam (25 cm x 25 cm) | Beam | 40MPa | Concrete Rectangular | 250 | 250 | 625 | 4600 | 0.29 | 703.36 | G300E | 1124371.43 | 8.82 | G300E | 731400 | 5.74
1396 | Story31 | B60 | 40 MPa RC Beam (25 cm x 25 cm) | Beam | 40MPa | Concrete Rectangular | 250 | 250 | 625 | 4600 | 0.29 | 703.36 | G300E | 1298842.86 | 10.19 | G300E | 852642.86 | 6.69
1397 | Story31 | B7 | 40 MPa RC Beam (25 cm x 25 cm) | Beam | 40MPa | Concrete Rectangular | 250 | 250 | 625 | 7000 | 0.44 | 1070.34 | G300E | 4487954.55 | 35.21 | G300E | 751732.39 | 5.9
1398 | Story31 | B8 | 40 MPa RC Beam (25 cm x 25 cm) | Beam | 40MPa | Concrete Rectangular | 250 | 250 | 625 | 4600 | 0.29 | 703.36 | G300E | 1092828.57 | 8.57 | G300E | 822085.71 | 6.45
1399 | Story31 | B9 | 40 MPa RC Beam (25 cm x 25 cm) | Beam | 40MPa | Concrete Rectangular | 250 | 250 | 625 | 7000 | 0.44 | 1070.34 | G300E | 3815636.36 | 29.94 | G300E | 282911.36 | 2.22
1400 | Story32 | B1 | 40 MPa RC Beam (25 cm x 25 cm) | Beam | 40MPa | Concrete Rectangular | 250 | 250 | 625 | 7000 | 0.44 | 1070.34 | G300E | 3371136.36 | 26.45 | G300E | 1123129.32 | 8.81
1401 | Story32 | B10 | 40 MPa RC Beam (25 cm x 25 cm) | Beam | 40MPa | Concrete Rectangular | 250 | 250 | 625 | 4600 | 0.29 | 703.36 | G300E | 1273542.86 | 9.99 | G300E | 831942.86 | 6.53
1402 | Story32 | B11 | 40 MPa RC Beam (25 cm x 25 cm) | Beam | 40MPa | Concrete Rectangular | 250 | 250 | 625 | 7000 | 0.44 | 1070.34 | G300E | 3371136.36 | 26.45 | G300E | 1123129.32 | 8.81
1403 | Story32 | B12 | 40 MPa RC Beam (25 cm x 25 cm) | Beam | 40MPa | Concrete Rectangular | 250 | 250 | 625 | 7000 | 0.44 | 1070.34 | G300E | 2819090.91 | 22.12 | G300E | 1059545.45 | 8.31
1404 | Story32 | B13 | 40 MPa RC Beam (25 cm x 25 cm) | Beam | 40MPa | Concrete Rectangular | 250 | 250 | 625 | 4600 | 0.29 | 703.36 | G300E | 1929371.43 | 15.14 | G300E | 412012.96 | 3.23
1405 | Story32 | B14 | 40 MPa RC Beam (25 cm x 25 cm) | Beam | 40MPa | Concrete Rectangular | 250 | 250 | 625 | 7000 | 0.44 | 1070.34 | G300E | 3088272.73 | 24.23 | G300E | 364265.68 | 2.86
1406 | Story32 | B15 | 40 MPa RC Beam (25 cm x 25 cm) | Beam | 40MPa | Concrete Rectangular | 250 | 250 | 625 | 4600 | 0.29 | 703.36 | G300E | 1700685.71 | 13.34 | G300E | 376160.07 | 2.95
1407 | Story32 | B16 | 40 MPa RC Beam (25 cm x 25 cm) | Beam | 40MPa | Concrete Rectangular | 250 | 250 | 625 | 7200 | 0.45 | 1100.92 | G300E | 4002573.91 | 31.41 | G300E | 775357.04 | 6.08
1408 | Story32 | B17 | 40 MPa RC Beam (25 cm x 25 cm) | Beam | 40MPa | Concrete Rectangular | 250 | 250 | 625 | 4600 | 0.29 | 703.36 | G300E | 1384600 | 10.86 | G300E | 656485.71 | 5.15
1409 | Story32 | B18 | 40 MPa RC Beam (25 cm x 25 cm) | Beam | 40MPa | Concrete Rectangular | 250 | 250 | 625 | 7200 | 0.45 | 1100.92 | G300E | 4003513.04 | 31.41 | G300E | 775357.04 | 6.08
1410 | Story32 | B19 | 40 MPa RC Beam (25 cm x 25 cm) | Beam | 40MPa | Concrete Rectangular | 250 | 250 | 625 | 4600 | 0.29 | 703.36 | G300E | 1700357.14 | 13.34 | G300E | 376160.07 | 2.95
1411 | Story32 | B2 | 40 MPa RC Beam (25 cm x 25 cm) | Beam | 40MPa | Concrete Rectangular | 250 | 250 | 625 | 4600 | 0.29 | 703.36 | G300E | 1273542.86 | 9.99 | G300E | 831942.86 | 6.53
1412 | Story32 | B20 | 40 MPa RC Beam (25 cm x 25 cm) | Beam | 40MPa | Concrete Rectangular | 250 | 250 | 625 | 7000 | 0.44 | 1070.34 | G300E | 3087636.36 | 24.23 | G300E | 364265.68 | 2.86
1413 | Story32 | B21 | 40 MPa RC Beam (25 cm x 25 cm) | Beam | 40MPa | Concrete Rectangular | 250 | 250 | 625 | 4600 | 0.29 | 703.36 | G300E | 1930028.57 | 15.14 | G300E | 412025.29 | 3.23
1414 | Story32 | B22 | 40 MPa RC Beam (25 cm x 25 cm) | Beam | 40MPa | Concrete Rectangular | 250 | 250 | 625 | 7000 | 0.44 | 1070.34 | G300E | 2819090.91 | 22.12 | G300E | 1059545.45 | 8.31
1415 | Story32 | B23 | 40 MPa RC Beam (25 cm x 25 cm) | Beam | 40MPa | Concrete Rectangular | 250 | 250 | 625 | 7000 | 0.44 | 1070.34 | G300E | 2531454.55 | 19.86 | G300E | 1271454.55 | 9.98
1416 | Story32 | B24 | 40 MPa RC Beam (25 cm x 25 cm) | Beam | 40MPa | Concrete Rectangular | 250 | 250 | 625 | 4600 | 0.29 | 703.36 | G300E | 2237900 | 17.56 | G300E | 728361.54 | 5.71
1417 | Story32 | B25 | 40 MPa RC Beam (25 cm x 25 cm) | Beam | 40MPa | Concrete Rectangular | 250 | 250 | 625 | 7000 | 0.44 | 1070.34 | G300E | 2625000 | 20.6 | G300E | 635727.27 | 4.99
1418 | Story32 | B26 | 40 MPa RC Beam (25 cm x 25 cm) | Beam | 40MPa | Concrete Rectangular | 250 | 250 | 625 | 4800 | 0.3 | 733.94 | G300E | 2079680 | 16.32 | G300E | 820747.2 | 6.44
1419 | Story32 | B3 | 40 MPa RC Beam (25 cm x 25 cm) | Beam | 40MPa | Concrete Rectangular | 250 | 250 | 625 | 7000 | 0.44 | 1070.34 | G300E | 3793045.45 | 29.76 | G300E | 281512.16 | 2.21
1420 | Story32 | B30 | 40 MPa RC Beam (25 cm x 25 cm) | Beam | 40MPa | Concrete Rectangular | 250 | 250 | 625 | 4600 | 0.29 | 703.36 | G300E | 2001613.33 | 15.71 | G300E | 786549.4 | 6.17
1421 | Story32 | B31 | 40 MPa RC Beam (25 cm x 25 cm) | Beam | 40MPa | Concrete Rectangular | 250 | 250 | 625 | 7000 | 0.44 | 1070.34 | G300E | 2623409.09 | 20.58 | G300E | 635727.27 | 4.99
1422 | Story32 | B32 | 40 MPa RC Beam (25 cm x 25 cm) | Beam | 40MPa | Concrete Rectangular | 250 | 250 | 625 | 4600 | 0.29 | 703.36 | G300E | 2235600 | 17.54 | G300E | 728361.54 | 5.71
1423 | Story32 | B33 | 40 MPa RC Beam (25 cm x 25 cm) | Beam | 40MPa | Concrete Rectangular | 250 | 250 | 625 | 7000 | 0.44 | 1070.34 | G300E | 2531136.36 | 19.86 | G300E | 1271454.55 | 9.98
1424 | Story32 | B34 | 40 MPa RC Beam (25 cm x 25 cm) | Beam | 40MPa | Concrete Rectangular | 250 | 250 | 625 | 7000 | 0.44 | 1070.34 | G300E | 2819090.91 | 22.12 | G300E | 1059545.45 | 8.31
1425 | Story32 | B35 | 40 MPa RC Beam (25 cm x 25 cm) | Beam | 40MPa | Concrete Rectangular | 250 | 250 | 625 | 4600 | 0.29 | 703.36 | G300E | 2237900 | 17.56 | G300E | 728361.54 | 5.71
1426 | Story32 | B36 | 40 MPa RC Beam (25 cm x 25 cm) | Beam | 40MPa | Concrete Rectangular | 250 | 250 | 625 | 7000 | 0.44 | 1070.34 | G300E | 3088272.73 | 24.23 | G300E | 364265.68 | 2.86
1427 | Story32 | B37 | 40 MPa RC Beam (25 cm x 25 cm) | Beam | 40MPa | Concrete Rectangular | 250 | 250 | 625 | 4800 | 0.3 | 733.94 | G300E | 2081280 | 16.33 | G300E | 820747.2 | 6.44
1428 | Story32 | B38 | 40 MPa RC Beam (25 cm x 25 cm) | Beam | 40MPa | Concrete Rectangular | 250 | 250 | 625 | 7000 | 0.44 | 1070.34 | G300E | 3891391.3 | 30.53 | G300E | 753819.35 | 5.91
1429 | Story32 | B4 | 40 MPa RC Beam (25 cm x 25 cm) | Beam | 40MPa | Concrete Rectangular | 250 | 250 | 625 | 4600 | 0.29 | 703.36 | G300E | 1102685.71 | 8.65 | G300E | 799414.29 | 6.27
1430 | Story32 | B40 | 40 MPa RC Beam (25 cm x 25 cm) | Beam | 40MPa | Concrete Rectangular | 250 | 250 | 625 | 7000 | 0.44 | 1070.34 | G300E | 3901739.13 | 30.61 | G300E | 753819.35 | 5.91
1431 | Story32 | B41 | 40 MPa RC Beam (25 cm x 25 cm) | Beam | 40MPa | Concrete Rectangular | 250 | 250 | 625 | 4600 | 0.29 | 703.36 | G300E | 2000693.33 | 15.7 | G300E | 679241.37 | 5.33
1432 | Story32 | B42 | 40 MPa RC Beam (25 cm x 25 cm) | Beam | 40MPa | Concrete Rectangular | 250 | 250 | 625 | 7000 | 0.44 | 1070.34 | G300E | 3098454.55 | 24.31 | G300E | 364265.68 | 2.86
1433 | Story32 | B43 | 40 MPa RC Beam (25 cm x 25 cm) | Beam | 40MPa | Concrete Rectangular | 250 | 250 | 625 | 4600 | 0.29 | 703.36 | G300E | 2245457.14 | 17.62 | G300E | 728361.54 | 5.71
1434 | Story32 | B44 | 40 MPa RC Beam (25 cm x 25 cm) | Beam | 40MPa | Concrete Rectangular | 250 | 250 | 625 | 7000 | 0.44 | 1070.34 | G300E | 2862708.33 | 22.46 | G300E | 1022000 | 8.02
1435 | Story32 | B45 | 40 MPa RC Beam (25 cm x 25 cm) | Beam | 40MPa | Concrete Rectangular | 250 | 250 | 625 | 7000 | 0.44 | 1070.34 | G300E | 3371136.36 | 26.45 | G300E | 1123129.32 | 8.81
1436 | Story32 | B46 | 40 MPa RC Beam (25 cm x 25 cm) | Beam | 40MPa | Concrete Rectangular | 250 | 250 | 625 | 4600 | 0.29 | 703.36 | G300E | 1929371.43 | 15.14 | G300E | 412010.5 | 3.23
1437 | Story32 | B47 | 40 MPa RC Beam (25 cm x 25 cm) | Beam | 40MPa | Concrete Rectangular | 250 | 250 | 625 | 7000 | 0.44 | 1070.34 | G300E | 3793363.64 | 29.76 | G300E | 387466.7 | 3.04
1438 | Story32 | B48 | 40 MPa RC Beam (25 cm x 25 cm) | Beam | 40MPa | Concrete Rectangular | 250 | 250 | 625 | 4600 | 0.29 | 703.36 | G300E | 1839014.29 | 14.43 | G300E | 376160.07 | 2.95
1439 | Story32 | B49 | 40 MPa RC Beam (25 cm x 25 cm) | Beam | 40MPa | Concrete Rectangular | 250 | 250 | 625 | 7000 | 0.44 | 1070.34 | G300E | 4463136.36 | 35.02 | G300E | 751732.39 | 5.9
1440 | Story32 | B5 | 40 MPa RC Beam (25 cm x 25 cm) | Beam | 40MPa | Concrete Rectangular | 250 | 250 | 625 | 7000 | 0.44 | 1070.34 | G300E | 4463136.36 | 35.02 | G300E | 751732.39 | 5.9
1441 | Story32 | B50 | 40 MPa RC Beam (25 cm x 25 cm) | Beam | 40MPa | Concrete Rectangular | 250 | 250 | 625 | 4600 | 0.29 | 703.36 | G300E | 1384600 | 10.86 | G300E | 656485.71 | 5.15
1442 | Story32 | B51 | 40 MPa RC Beam (25 cm x 25 cm) | Beam | 40MPa | Concrete Rectangular | 250 | 250 | 625 | 7000 | 0.44 | 1070.34 | G300E | 4463136.36 | 35.02 | G300E | 751732.39 | 5.9
1443 | Story32 | B52 | 40 MPa RC Beam (25 cm x 25 cm) | Beam | 40MPa | Concrete Rectangular | 250 | 250 | 625 | 4600 | 0.29 | 703.36 | G300E | 1839671.43 | 14.43 | G300E | 376160.07 | 2.95
1444 | Story32 | B53 | 40 MPa RC Beam (25 cm x 25 cm) | Beam | 40MPa | Concrete Rectangular | 250 | 250 | 625 | 7000 | 0.44 | 1070.34 | G300E | 3793681.82 | 29.77 | G300E | 387466.7 | 3.04
1445 | Story32 | B54 | 40 MPa RC Beam (25 cm x 25 cm) | Beam | 40MPa | Concrete Rectangular | 250 | 250 | 625 | 4600 | 0.29 | 703.36 | G300E | 1945471.43 | 15.26 | G300E | 415072.79 | 3.26
1446 | Story32 | B55 | 40 MPa RC Beam (25 cm x 25 cm) | Beam | 40MPa | Concrete Rectangular | 250 | 250 | 625 | 7000 | 0.44 | 1070.34 | G300E | 3372727.27 | 26.46 | G300E | 1125992.95 | 8.83
1447 | Story32 | B56 | 40 MPa RC Beam (25 cm x 25 cm) | Beam | 40MPa | Concrete Rectangular | 250 | 250 | 625 | 4600 | 0.29 | 703.36 | G300E | 1290957.14 | 10.13 | G300E | 831942.86 | 6.53
1448 | Story32 | B57 | 40 MPa RC Beam (25 cm x 25 cm) | Beam | 40MPa | Concrete Rectangular | 250 | 250 | 625 | 4600 | 0.29 | 703.36 | G300E | 1195014.29 | 9.38 | G300E | 799414.29 | 6.27
1449 | Story32 | B58 | 40 MPa RC Beam (25 cm x 25 cm) | Beam | 40MPa | Concrete Rectangular | 250 | 250 | 625 | 4600 | 0.29 | 703.36 | G300E | 1293914.29 | 10.15 | G300E | 709714.29 | 5.57
1450 | Story32 | B59 | 40 MPa RC Beam (25 cm x 25 cm) | Beam | 40MPa | Concrete Rectangular | 250 | 250 | 625 | 4600 | 0.29 | 703.36 | G300E | 1195014.29 | 9.38 | G300E | 799414.29 | 6.27
1451 | Story32 | B6 | 40 MPa RC Beam (25 cm x 25 cm) | Beam | 40MPa | Concrete Rectangular | 250 | 250 | 625 | 4600 | 0.29 | 703.36 | G300E | 992285.71 | 7.79 | G300E | 709714.29 | 5.57
1452 | Story32 | B60 | 40 MPa RC Beam (25 cm x 25 cm) | Beam | 40MPa | Concrete Rectangular | 250 | 250 | 625 | 4600 | 0.29 | 703.36 | G300E | 1291285.71 | 10.13 | G300E | 831942.86 | 6.53
1453 | Story32 | B7 | 40 MPa RC Beam (25 cm x 25 cm) | Beam | 40MPa | Concrete Rectangular | 250 | 250 | 625 | 7000 | 0.44 | 1070.34 | G300E | 4463136.36 | 35.02 | G300E | 751732.39 | 5.9
1454 | Story32 | B8 | 40 MPa RC Beam (25 cm x 25 cm) | Beam | 40MPa | Concrete Rectangular | 250 | 250 | 625 | 4600 | 0.29 | 703.36 | G300E | 1102685.71 | 8.65 | G300E | 799414.29 | 6.27
1455 | Story32 | B9 | 40 MPa RC Beam (25 cm x 25 cm) | Beam | 40MPa | Concrete Rectangular | 250 | 250 | 625 | 7000 | 0.44 | 1070.34 | G300E | 3793045.45 | 29.76 | G300E | 281512.16 | 2.21
1456 | Story33 | B1 | 40 MPa RC Beam (25 cm x 25 cm) | Beam | 40MPa | Concrete Rectangular | 250 | 250 | 625 | 7025 | 0.44 | 1074.16 | G300E | 3330728.12 | 26.13 | G300E | 1212349.62 | 9.51
1457 | Story33 | B10 | 40 MPa RC Beam (25 cm x 25 cm) | Beam | 40MPa | Concrete Rectangular | 250 | 250 | 625 | 4625 | 0.29 | 707.19 | G300E | 1262046.88 | 9.9 | G300E | 937718.75 | 7.36
1458 | Story33 | B11 | 40 MPa RC Beam (25 cm x 25 cm) | Beam | 40MPa | Concrete Rectangular | 250 | 250 | 625 | 7025 | 0.44 | 1074.16 | G300E | 3330728.12 | 26.13 | G300E | 1212349.62 | 9.51
1459 | Story33 | B12 | 40 MPa RC Beam (25 cm x 25 cm) | Beam | 40MPa | Concrete Rectangular | 250 | 250 | 625 | 7025 | 0.44 | 1074.16 | G300E | 2855077.08 | 22.4 | G300E | 1169662.5 | 9.18
1460 | Story33 | B13 | 40 MPa RC Beam (25 cm x 25 cm) | Beam | 40MPa | Concrete Rectangular | 250 | 250 | 625 | 4625 | 0.29 | 707.19 | G300E | 1963023.44 | 15.4 | G300E | 480132.81 | 3.77
1461 | Story33 | B14 | 40 MPa RC Beam (25 cm x 25 cm) | Beam | 40MPa | Concrete Rectangular | 250 | 250 | 625 | 7025 | 0.44 | 1074.16 | G300E | 3093048.96 | 24.27 | G300E | 335102.74 | 2.63
1462 | Story33 | B15 | 40 MPa RC Beam (25 cm x 25 cm) | Beam | 40MPa | Concrete Rectangular | 250 | 250 | 625 | 4625 | 0.29 | 707.19 | G300E | 1756632.81 | 13.78 | G300E | 448264.39 | 3.52
1463 | Story33 | B16 | 40 MPa RC Beam (25 cm x 25 cm) | Beam | 40MPa | Concrete Rectangular | 250 | 250 | 625 | 7200 | 0.45 | 1100.92 | G300E | 4047000 | 31.75 | G300E | 842950.5 | 6.61
1464 | Story33 | B17 | 40 MPa RC Beam (25 cm x 25 cm) | Beam | 40MPa | Concrete Rectangular | 250 | 250 | 625 | 4625 | 0.29 | 707.19 | G300E | 1588687.5 | 12.47 | G300E | 770062.5 | 6.04
1465 | Story33 | B18 | 40 MPa RC Beam (25 cm x 25 cm) | Beam | 40MPa | Concrete Rectangular | 250 | 250 | 625 | 7200 | 0.45 | 1100.92 | G300E | 4047900 | 31.76 | G300E | 842950.5 | 6.61
1466 | Story33 | B19 | 40 MPa RC Beam (25 cm x 25 cm) | Beam | 40MPa | Concrete Rectangular | 250 | 250 | 625 | 4625 | 0.29 | 707.19 | G300E | 1756632.81 | 13.78 | G300E | 448264.39 | 3.52
1467 | Story33 | B2 | 40 MPa RC Beam (25 cm x 25 cm) | Beam | 40MPa | Concrete Rectangular | 250 | 250 | 625 | 4625 | 0.29 | 707.19 | G300E | 1262335.94 | 9.9 | G300E | 937718.75 | 7.36
1468 | Story33 | B20 | 40 MPa RC Beam (25 cm x 25 cm) | Beam | 40MPa | Concrete Rectangular | 250 | 250 | 625 | 7025 | 0.44 | 1074.16 | G300E | 3092170.83 | 24.26 | G300E | 432574.62 | 3.39
1469 | Story33 | B21 | 40 MPa RC Beam (25 cm x 25 cm) | Beam | 40MPa | Concrete Rectangular | 250 | 250 | 625 | 4625 | 0.29 | 707.19 | G300E | 1963023.44 | 15.4 | G300E | 480145.82 | 3.77
1470 | Story33 | B22 | 40 MPa RC Beam (25 cm x 25 cm) | Beam | 40MPa | Concrete Rectangular | 250 | 250 | 625 | 7025 | 0.44 | 1074.16 | G300E | 2855369.79 | 22.4 | G300E | 1169662.5 | 9.18
1471 | Story33 | B23 | 40 MPa RC Beam (25 cm x 25 cm) | Beam | 40MPa | Concrete Rectangular | 250 | 250 | 625 | 7025 | 0.44 | 1074.16 | G300E | 2563539.58 | 20.11 | G300E | 974718.75 | 7.65
1472 | Story33 | B24 | 40 MPa RC Beam (25 cm x 25 cm) | Beam | 40MPa | Concrete Rectangular | 250 | 250 | 625 | 4625 | 0.29 | 707.19 | G300E | 2139929.69 | 16.79 | G300E | 854373.36 | 6.7
1473 | Story33 | B25 | 40 MPa RC Beam (25 cm x 25 cm) | Beam | 40MPa | Concrete Rectangular | 250 | 250 | 625 | 7025 | 0.44 | 1074.16 | G300E | 2669500 | 20.95 | G300E | 779775 | 6.12
1474 | Story33 | B26 | 40 MPa RC Beam (25 cm x 25 cm) | Beam | 40MPa | Concrete Rectangular | 250 | 250 | 625 | 4800 | 0.3 | 733.94 | G300E | 2104800 | 16.52 | G300E | 876550.5 | 6.88
1475 | Story33 | B3 | 40 MPa RC Beam (25 cm x 25 cm) | Beam | 40MPa | Concrete Rectangular | 250 | 250 | 625 | 7025 | 0.44 | 1074.16 | G300E | 3872238.54 | 30.38 | G300E | 384289.45 | 3.02
1476 | Story33 | B30 | 40 MPa RC Beam (25 cm x 25 cm) | Beam | 40MPa | Concrete Rectangular | 250 | 250 | 625 | 4625 | 0.29 | 707.19 | G300E | 2037601.56 | 15.99 | G300E | 843436.68 | 6.62
1477 | Story33 | B31 | 40 MPa RC Beam (25 cm x 25 cm) | Beam | 40MPa | Concrete Rectangular | 250 | 250 | 625 | 7025 | 0.44 | 1074.16 | G300E | 2670670.83 | 20.96 | G300E | 779775 | 6.12
1478 | Story33 | B32 | 40 MPa RC Beam (25 cm x 25 cm) | Beam | 40MPa | Concrete Rectangular | 250 | 250 | 625 | 4625 | 0.29 | 707.19 | G300E | 2137617.19 | 16.77 | G300E | 854373.36 | 6.7
1479 | Story33 | B33 | 40 MPa RC Beam (25 cm x 25 cm) | Beam | 40MPa | Concrete Rectangular | 250 | 250 | 625 | 7025 | 0.44 | 1074.16 | G300E | 2564417.71 | 20.12 | G300E | 877246.88 | 6.88
1480 | Story33 | B34 | 40 MPa RC Beam (25 cm x 25 cm) | Beam | 40MPa | Concrete Rectangular | 250 | 250 | 625 | 7025 | 0.44 | 1074.16 | G300E | 2855077.08 | 22.4 | G300E | 1169662.5 | 9.18
1481 | Story33 | B35 | 40 MPa RC Beam (25 cm x 25 cm) | Beam | 40MPa | Concrete Rectangular | 250 | 250 | 625 | 4625 | 0.29 | 707.19 | G300E | 2139929.69 | 16.79 | G300E | 854373.36 | 6.7
1482 | Story33 | B36 | 40 MPa RC Beam (25 cm x 25 cm) | Beam | 40MPa | Concrete Rectangular | 250 | 250 | 625 | 7025 | 0.44 | 1074.16 | G300E | 3093341.67 | 24.27 | G300E | 335102.74 | 2.63
1483 | Story33 | B37 | 40 MPa RC Beam (25 cm x 25 cm) | Beam | 40MPa | Concrete Rectangular | 250 | 250 | 625 | 4800 | 0.3 | 733.94 | G300E | 2104800 | 16.52 | G300E | 876550.5 | 6.88
1484 | Story33 | B38 | 40 MPa RC Beam (25 cm x 25 cm) | Beam | 40MPa | Concrete Rectangular | 250 | 250 | 625 | 7025 | 0.44 | 1074.16 | G300E | 3948635.42 | 30.98 | G300E | 822462.12 | 6.45
1485 | Story33 | B4 | 40 MPa RC Beam (25 cm x 25 cm) | Beam | 40MPa | Concrete Rectangular | 250 | 250 | 625 | 4625 | 0.29 | 707.19 | G300E | 1172437.5 | 9.2 | G300E | 891468.75 | 6.99
1486 | Story33 | B40 | 40 MPa RC Beam (25 cm x 25 cm) | Beam | 40MPa | Concrete Rectangular | 250 | 250 | 625 | 7025 | 0.44 | 1074.16 | G300E | 3959465.62 | 31.07 | G300E | 843805.68 | 6.62
1487 | Story33 | B41 | 40 MPa RC Beam (25 cm x 25 cm) | Beam | 40MPa | Concrete Rectangular | 250 | 250 | 625 | 4625 | 0.29 | 707.19 | G300E | 2040241.67 | 16.01 | G300E | 687557.9 | 5.39
1488 | Story33 | B42 | 40 MPa RC Beam (25 cm x 25 cm) | Beam | 40MPa | Concrete Rectangular | 250 | 250 | 625 | 7025 | 0.44 | 1074.16 | G300E | 3098903.12 | 24.32 | G300E | 432574.62 | 3.39
1489 | Story33 | B43 | 40 MPa RC Beam (25 cm x 25 cm) | Beam | 40MPa | Concrete Rectangular | 250 | 250 | 625 | 4625 | 0.29 | 707.19 | G300E | 2148023.44 | 16.85 | G300E | 854373.36 | 6.7
1490 | Story33 | B44 | 40 MPa RC Beam (25 cm x 25 cm) | Beam | 40MPa | Concrete Rectangular | 250 | 250 | 625 | 7025 | 0.44 | 1074.16 | G300E | 2992650 | 23.48 | G300E | 1192493.75 | 9.36
1491 | Story33 | B45 | 40 MPa RC Beam (25 cm x 25 cm) | Beam | 40MPa | Concrete Rectangular | 250 | 250 | 625 | 7025 | 0.44 | 1074.16 | G300E | 3331020.83 | 26.14 | G300E | 1212349.62 | 9.51
1492 | Story33 | B46 | 40 MPa RC Beam (25 cm x 25 cm) | Beam | 40MPa | Concrete Rectangular | 250 | 250 | 625 | 4625 | 0.29 | 707.19 | G300E | 1963023.44 | 15.4 | G300E | 480131.37 | 3.77
1493 | Story33 | B47 | 40 MPa RC Beam (25 cm x 25 cm) | Beam | 40MPa | Concrete Rectangular | 250 | 250 | 625 | 7025 | 0.44 | 1074.16 | G300E | 3872238.54 | 30.38 | G300E | 481758.4 | 3.78
1494 | Story33 | B48 | 40 MPa RC Beam (25 cm x 25 cm) | Beam | 40MPa | Concrete Rectangular | 250 | 250 | 625 | 4625 | 0.29 | 707.19 | G300E | 1756921.88 | 13.79 | G300E | 448264.39 | 3.52
1495 | Story33 | B49 | 40 MPa RC Beam (25 cm x 25 cm) | Beam | 40MPa | Concrete Rectangular | 250 | 250 | 625 | 7025 | 0.44 | 1074.16 | G300E | 4524392.71 | 35.5 | G300E | 929942.42 | 7.3
1496 | Story33 | B5 | 40 MPa RC Beam (25 cm x 25 cm) | Beam | 40MPa | Concrete Rectangular | 250 | 250 | 625 | 7025 | 0.44 | 1074.16 | G300E | 4524392.71 | 35.5 | G300E | 929946.08 | 7.3
1497 | Story33 | B50 | 40 MPa RC Beam (25 cm x 25 cm) | Beam | 40MPa | Concrete Rectangular | 250 | 250 | 625 | 4625 | 0.29 | 707.19 | G300E | 1588687.5 | 12.47 | G300E | 770062.5 | 6.04
1498 | Story33 | B51 | 40 MPa RC Beam (25 cm x 25 cm) | Beam | 40MPa | Concrete Rectangular | 250 | 250 | 625 | 7025 | 0.44 | 1074.16 | G300E | 4523807.29 | 35.5 | G300E | 929937.3 | 7.3
1499 | Story33 | B52 | 40 MPa RC Beam (25 cm x 25 cm) | Beam | 40MPa | Concrete Rectangular | 250 | 250 | 625 | 4625 | 0.29 | 707.19 | G300E | 1757210.94 | 13.79 | G300E | 448264.39 | 3.52
1500 | Story33 | B53 | 40 MPa RC Beam (25 cm x 25 cm) | Beam | 40MPa | Concrete Rectangular | 250 | 250 | 625 | 7025 | 0.44 | 1074.16 | G300E | 3871945.83 | 30.38 | G300E | 481748.16 | 3.78
1501 | Story33 | B54 | 40 MPa RC Beam (25 cm x 25 cm) | Beam | 40MPa | Concrete Rectangular | 250 | 250 | 625 | 4625 | 0.29 | 707.19 | G300E | 1976898.44 | 15.51 | G300E | 482709.8 | 3.79
1502 | Story33 | B55 | 40 MPa RC Beam (25 cm x 25 cm) | Beam | 40MPa | Concrete Rectangular | 250 | 250 | 625 | 7025 | 0.44 | 1074.16 | G300E | 3333362.5 | 26.15 | G300E | 1212056.91 | 9.51
1503 | Story33 | B56 | 40 MPa RC Beam (25 cm x 25 cm) | Beam | 40MPa | Concrete Rectangular | 250 | 250 | 625 | 4625 | 0.29 | 707.19 | G300E | 1264070.31 | 9.92 | G300E | 937718.75 | 7.36
1504 | Story33 | B57 | 40 MPa RC Beam (25 cm x 25 cm) | Beam | 40MPa | Concrete Rectangular | 250 | 250 | 625 | 4625 | 0.29 | 707.19 | G300E | 1175328.12 | 9.22 | G300E | 891468.75 | 6.99
1505 | Story33 | B58 | 40 MPa RC Beam (25 cm x 25 cm) | Beam | 40MPa | Concrete Rectangular | 250 | 250 | 625 | 4625 | 0.29 | 707.19 | G300E | 1131390.62 | 8.88 | G300E | 786250 | 6.17
1506 | Story33 | B59 | 40 MPa RC Beam (25 cm x 25 cm) | Beam | 40MPa | Concrete Rectangular | 250 | 250 | 625 | 4625 | 0.29 | 707.19 | G300E | 1175328.12 | 9.22 | G300E | 891468.75 | 6.99
1507 | Story33 | B6 | 40 MPa RC Beam (25 cm x 25 cm) | Beam | 40MPa | Concrete Rectangular | 250 | 250 | 625 | 4625 | 0.29 | 707.19 | G300E | 1125031.25 | 8.83 | G300E | 786250 | 6.17
1508 | Story33 | B60 | 40 MPa RC Beam (25 cm x 25 cm) | Beam | 40MPa | Concrete Rectangular | 250 | 250 | 625 | 4625 | 0.29 | 707.19 | G300E | 1264070.31 | 9.92 | G300E | 937718.75 | 7.36
1509 | Story33 | B7 | 40 MPa RC Beam (25 cm x 25 cm) | Beam | 40MPa | Concrete Rectangular | 250 | 250 | 625 | 7025 | 0.44 | 1074.16 | G300E | 4524392.71 | 35.5 | G300E | 929946.08 | 7.3
1510 | Story33 | B8 | 40 MPa RC Beam (25 cm x 25 cm) | Beam | 40MPa | Concrete Rectangular | 250 | 250 | 625 | 4625 | 0.29 | 707.19 | G300E | 1172437.5 | 9.2 | G300E | 892625 | 7
1511 | Story33 | B9 | 40 MPa RC Beam (25 cm x 25 cm) | Beam | 40MPa | Concrete Rectangular | 250 | 250 | 625 | 7025 | 0.44 | 1074.16 | G300E | 3872238.54 | 30.38 | G300E | 384289.45 | 3.02
1512 | Story34 | B1 | 40 MPa RC Beam (25 cm x 25 cm) | Beam | 40MPa | Concrete Rectangular | 250 | 250 | 625 | 7025 | 0.44 | 1074.16 | G300E | 3345070.83 | 26.25 | G300E | 1211178.79 | 9.5
1513 | Story34 | B10 | 40 MPa RC Beam (25 cm x 25 cm) | Beam | 40MPa | Concrete Rectangular | 250 | 250 | 625 | 4625 | 0.29 | 707.19 | G300E | 1266671.88 | 9.94 | G300E | 921531.25 | 7.23
1514 | Story34 | B11 | 40 MPa RC Beam (25 cm x 25 cm) | Beam | 40MPa | Concrete Rectangular | 250 | 250 | 625 | 7025 | 0.44 | 1074.16 | G300E | 3345070.83 | 26.25 | G300E | 1211178.79 | 9.5
1515 | Story34 | B12 | 40 MPa RC Beam (25 cm x 25 cm) | Beam | 40MPa | Concrete Rectangular | 250 | 250 | 625 | 7025 | 0.44 | 1074.16 | G300E | 2868541.67 | 22.51 | G300E | 1169077.08 | 9.17
1516 | Story34 | B13 | 40 MPa RC Beam (25 cm x 25 cm) | Beam | 40MPa | Concrete Rectangular | 250 | 250 | 625 | 4625 | 0.29 | 707.19 | G300E | 1961867.19 | 15.39 | G300E | 477371.54 | 3.75
1517 | Story34 | B14 | 40 MPa RC Beam (25 cm x 25 cm) | Beam | 40MPa | Concrete Rectangular | 250 | 250 | 625 | 7025 | 0.44 | 1074.16 | G300E | 3076364.58 | 24.14 | G300E | 335102.74 | 2.63
1518 | Story34 | B15 | 40 MPa RC Beam (25 cm x 25 cm) | Beam | 40MPa | Concrete Rectangular | 250 | 250 | 625 | 4625 | 0.29 | 707.19 | G300E | 1749984.38 | 13.73 | G300E | 544522.21 | 4.27
1519 | Story34 | B16 | 40 MPa RC Beam (25 cm x 25 cm) | Beam | 40MPa | Concrete Rectangular | 250 | 250 | 625 | 7200 | 0.45 | 1100.92 | G300E | 4063200 | 31.88 | G300E | 864825.75 | 6.79
1520 | Story34 | B17 | 40 MPa RC Beam (25 cm x 25 cm) | Beam | 40MPa | Concrete Rectangular | 250 | 250 | 625 | 4625 | 0.29 | 707.19 | G300E | 1603718.75 | 12.58 | G300E | 770062.5 | 6.04
1521 | Story34 | B18 | 40 MPa RC Beam (25 cm x 25 cm) | Beam | 40MPa | Concrete Rectangular | 250 | 250 | 625 | 7200 | 0.45 | 1100.92 | G300E | 4063800 | 31.89 | G300E | 864825.75 | 6.79
1522 | Story34 | B19 | 40 MPa RC Beam (25 cm x 25 cm) | Beam | 40MPa | Concrete Rectangular | 250 | 250 | 625 | 4625 | 0.29 | 707.19 | G300E | 1749984.38 | 13.73 | G300E | 544522.21 | 4.27
1523 | Story34 | B2 | 40 MPa RC Beam (25 cm x 25 cm) | Beam | 40MPa | Concrete Rectangular | 250 | 250 | 625 | 4625 | 0.29 | 707.19 | G300E | 1266671.88 | 9.94 | G300E | 921531.25 | 7.23
1524 | Story34 | B20 | 40 MPa RC Beam (25 cm x 25 cm) | Beam | 40MPa | Concrete Rectangular | 250 | 250 | 625 | 7025 | 0.44 | 1074.16 | G300E | 3075193.75 | 24.13 | G300E | 335102.74 | 2.63
1525 | Story34 | B21 | 40 MPa RC Beam (25 cm x 25 cm) | Beam | 40MPa | Concrete Rectangular | 250 | 250 | 625 | 4625 | 0.29 | 707.19 | G300E | 1961867.19 | 15.39 | G300E | 477383.83 | 3.75
1526 | Story34 | B22 | 40 MPa RC Beam (25 cm x 25 cm) | Beam | 40MPa | Concrete Rectangular | 250 | 250 | 625 | 7025 | 0.44 | 1074.16 | G300E | 2868834.38 | 22.51 | G300E | 1169077.08 | 9.17
1527 | Story34 | B23 | 40 MPa RC Beam (25 cm x 25 cm) | Beam | 40MPa | Concrete Rectangular | 250 | 250 | 625 | 7025 | 0.44 | 1074.16 | G300E | 2575833.33 | 20.21 | G300E | 779775 | 6.12
1528 | Story34 | B24 | 40 MPa RC Beam (25 cm x 25 cm) | Beam | 40MPa | Concrete Rectangular | 250 | 250 | 625 | 4625 | 0.29 | 707.19 | G300E | 2130390.62 | 16.72 | G300E | 854373.36 | 6.7
1529 | Story34 | B25 | 40 MPa RC Beam (25 cm x 25 cm) | Beam | 40MPa | Concrete Rectangular | 250 | 250 | 625 | 7025 | 0.44 | 1074.16 | G300E | 2670670.83 | 20.96 | G300E | 779775 | 6.12
1530 | Story34 | B26 | 40 MPa RC Beam (25 cm x 25 cm) | Beam | 40MPa | Concrete Rectangular | 250 | 250 | 625 | 4800 | 0.3 | 733.94 | G300E | 2179500 | 17.1 | G300E | 880150.5 | 6.91
1531 | Story34 | B3 | 40 MPa RC Beam (25 cm x 25 cm) | Beam | 40MPa | Concrete Rectangular | 250 | 250 | 625 | 7025 | 0.44 | 1074.16 | G300E | 3851456.25 | 30.22 | G300E | 285747 | 2.24
1532 | Story34 | B30 | 40 MPa RC Beam (25 cm x 25 cm) | Beam | 40MPa | Concrete Rectangular | 250 | 250 | 625 | 4625 | 0.29 | 707.19 | G300E | 2048296.88 | 16.07 | G300E | 846905.43 | 6.65
1533 | Story34 | B31 | 40 MPa RC Beam (25 cm x 25 cm) | Beam | 40MPa | Concrete Rectangular | 250 | 250 | 625 | 7025 | 0.44 | 1074.16 | G300E | 2672134.38 | 20.97 | G300E | 779775 | 6.12
1534 | Story34 | B32 | 40 MPa RC Beam (25 cm x 25 cm) | Beam | 40MPa | Concrete Rectangular | 250 | 250 | 625 | 4625 | 0.29 | 707.19 | G300E | 2128367.19 | 16.7 | G300E | 854373.36 | 6.7
1535 | Story34 | B33 | 40 MPa RC Beam (25 cm x 25 cm) | Beam | 40MPa | Concrete Rectangular | 250 | 250 | 625 | 7025 | 0.44 | 1074.16 | G300E | 2575540.62 | 20.21 | G300E | 779775 | 6.12
1536 | Story34 | B34 | 40 MPa RC Beam (25 cm x 25 cm) | Beam | 40MPa | Concrete Rectangular | 250 | 250 | 625 | 7025 | 0.44 | 1074.16 | G300E | 2868834.38 | 22.51 | G300E | 1169077.08 | 9.17
1537 | Story34 | B35 | 40 MPa RC Beam (25 cm x 25 cm) | Beam | 40MPa | Concrete Rectangular | 250 | 250 | 625 | 4625 | 0.29 | 707.19 | G300E | 2130390.62 | 16.72 | G300E | 854373.36 | 6.7
1538 | Story34 | B36 | 40 MPa RC Beam (25 cm x 25 cm) | Beam | 40MPa | Concrete Rectangular | 250 | 250 | 625 | 7025 | 0.44 | 1074.16 | G300E | 3076071.88 | 24.14 | G300E | 335102.74 | 2.63
1539 | Story34 | B37 | 40 MPa RC Beam (25 cm x 25 cm) | Beam | 40MPa | Concrete Rectangular | 250 | 250 | 625 | 4800 | 0.3 | 733.94 | G300E | 2179500 | 17.1 | G300E | 880150.5 | 6.91
1540 | Story34 | B38 | 40 MPa RC Beam (25 cm x 25 cm) | Beam | 40MPa | Concrete Rectangular | 250 | 250 | 625 | 7025 | 0.44 | 1074.16 | G300E | 3964148.96 | 31.1 | G300E | 843805.68 | 6.62
1541 | Story34 | B4 | 40 MPa RC Beam (25 cm x 25 cm) | Beam | 40MPa | Concrete Rectangular | 250 | 250 | 625 | 4625 | 0.29 | 707.19 | G300E | 1177929.69 | 9.24 | G300E | 875281.25 | 6.87
1542 | Story34 | B40 | 40 MPa RC Beam (25 cm x 25 cm) | Beam | 40MPa | Concrete Rectangular | 250 | 250 | 625 | 7025 | 0.44 | 1074.16 | G300E | 3974686.46 | 31.19 | G300E | 843805.68 | 6.62
1543 | Story34 | B41 | 40 MPa RC Beam (25 cm x 25 cm) | Beam | 40MPa | Concrete Rectangular | 250 | 250 | 625 | 4625 | 0.29 | 707.19 | G300E | 2052266.67 | 16.1 | G300E | 690332.9 | 5.42
1544 | Story34 | B42 | 40 MPa RC Beam (25 cm x 25 cm) | Beam | 40MPa | Concrete Rectangular | 250 | 250 | 625 | 7025 | 0.44 | 1074.16 | G300E | 3081633.33 | 24.18 | G300E | 432574.62 | 3.39
1545 | Story34 | B43 | 40 MPa RC Beam (25 cm x 25 cm) | Beam | 40MPa | Concrete Rectangular | 250 | 250 | 625 | 4625 | 0.29 | 707.19 | G300E | 2139062.5 | 16.78 | G300E | 854373.36 | 6.7
1546 | Story34 | B44 | 40 MPa RC Beam (25 cm x 25 cm) | Beam | 40MPa | Concrete Rectangular | 250 | 250 | 625 | 7025 | 0.44 | 1074.16 | G300E | 3007285.42 | 23.6 | G300E | 1181956.25 | 9.27
1547 | Story34 | B45 | 40 MPa RC Beam (25 cm x 25 cm) | Beam | 40MPa | Concrete Rectangular | 250 | 250 | 625 | 7025 | 0.44 | 1074.16 | G300E | 3345070.83 | 26.25 | G300E | 1211178.79 | 9.5
1548 | Story34 | B46 | 40 MPa RC Beam (25 cm x 25 cm) | Beam | 40MPa | Concrete Rectangular | 250 | 250 | 625 | 4625 | 0.29 | 707.19 | G300E | 1961867.19 | 15.39 | G300E | 477369.38 | 3.75
1549 | Story34 | B47 | 40 MPa RC Beam (25 cm x 25 cm) | Beam | 40MPa | Concrete Rectangular | 250 | 250 | 625 | 7025 | 0.44 | 1074.16 | G300E | 3851456.25 | 30.22 | G300E | 383216.68 | 3.01
1550 | Story34 | B48 | 40 MPa RC Beam (25 cm x 25 cm) | Beam | 40MPa | Concrete Rectangular | 250 | 250 | 625 | 4625 | 0.29 | 707.19 | G300E | 1749984.38 | 13.73 | G300E | 544522.21 | 4.27
1551 | Story34 | B49 | 40 MPa RC Beam (25 cm x 25 cm) | Beam | 40MPa | Concrete Rectangular | 250 | 250 | 625 | 7025 | 0.44 | 1074.16 | G300E | 4512391.67 | 35.41 | G300E | 929241.39 | 7.29
1552 | Story34 | B5 | 40 MPa RC Beam (25 cm x 25 cm) | Beam | 40MPa | Concrete Rectangular | 250 | 250 | 625 | 7025 | 0.44 | 1074.16 | G300E | 4512684.38 | 35.41 | G300E | 929245.78 | 7.29
1553 | Story34 | B50 | 40 MPa RC Beam (25 cm x 25 cm) | Beam | 40MPa | Concrete Rectangular | 250 | 250 | 625 | 4625 | 0.29 | 707.19 | G300E | 1603718.75 | 12.58 | G300E | 770062.5 | 6.04
1554 | Story34 | B51 | 40 MPa RC Beam (25 cm x 25 cm) | Beam | 40MPa | Concrete Rectangular | 250 | 250 | 625 | 7025 | 0.44 | 1074.16 | G300E | 4512098.96 | 35.4 | G300E | 929237 | 7.29
1555 | Story34 | B52 | 40 MPa RC Beam (25 cm x 25 cm) | Beam | 40MPa | Concrete Rectangular | 250 | 250 | 625 | 4625 | 0.29 | 707.19 | G300E | 1749984.38 | 13.73 | G300E | 544522.21 | 4.27
1556 | Story34 | B53 | 40 MPa RC Beam (25 cm x 25 cm) | Beam | 40MPa | Concrete Rectangular | 250 | 250 | 625 | 7025 | 0.44 | 1074.16 | G300E | 3851163.54 | 30.22 | G300E | 383204.97 | 3.01
1557 | Story34 | B54 | 40 MPa RC Beam (25 cm x 25 cm) | Beam | 40MPa | Concrete Rectangular | 250 | 250 | 625 | 4625 | 0.29 | 707.19 | G300E | 1974585.94 | 15.49 | G300E | 479895.78 | 3.77
1558 | Story34 | B55 | 40 MPa RC Beam (25 cm x 25 cm) | Beam | 40MPa | Concrete Rectangular | 250 | 250 | 625 | 7025 | 0.44 | 1074.16 | G300E | 3347119.79 | 26.26 | G300E | 1211178.79 | 9.5
1559 | Story34 | B56 | 40 MPa RC Beam (25 cm x 25 cm) | Beam | 40MPa | Concrete Rectangular | 250 | 250 | 625 | 4625 | 0.29 | 707.19 | G300E | 1266671.88 | 9.94 | G300E | 921531.25 | 7.23
1560 | Story34 | B57 | 40 MPa RC Beam (25 cm x 25 cm) | Beam | 40MPa | Concrete Rectangular | 250 | 250 | 625 | 4625 | 0.29 | 707.19 | G300E | 1177929.69 | 9.24 | G300E | 875281.25 | 6.87
1561 | Story34 | B58 | 40 MPa RC Beam (25 cm x 25 cm) | Beam | 40MPa | Concrete Rectangular | 250 | 250 | 625 | 4625 | 0.29 | 707.19 | G300E | 1126765.62 | 8.84 | G300E | 770062.5 | 6.04
1562 | Story34 | B59 | 40 MPa RC Beam (25 cm x 25 cm) | Beam | 40MPa | Concrete Rectangular | 250 | 250 | 625 | 4625 | 0.29 | 707.19 | G300E | 1177929.69 | 9.24 | G300E | 875281.25 | 6.87
1563 | Story34 | B6 | 40 MPa RC Beam (25 cm x 25 cm) | Beam | 40MPa | Concrete Rectangular | 250 | 250 | 625 | 4625 | 0.29 | 707.19 | G300E | 1126765.62 | 8.84 | G300E | 770062.5 | 6.04
1564 | Story34 | B60 | 40 MPa RC Beam (25 cm x 25 cm) | Beam | 40MPa | Concrete Rectangular | 250 | 250 | 625 | 4625 | 0.29 | 707.19 | G300E | 1266671.88 | 9.94 | G300E | 921531.25 | 7.23
1565 | Story34 | B7 | 40 MPa RC Beam (25 cm x 25 cm) | Beam | 40MPa | Concrete Rectangular | 250 | 250 | 625 | 7025 | 0.44 | 1074.16 | G300E | 4512684.38 | 35.41 | G300E | 929245.78 | 7.29
1566 | Story34 | B8 | 40 MPa RC Beam (25 cm x 25 cm) | Beam | 40MPa | Concrete Rectangular | 250 | 250 | 625 | 4625 | 0.29 | 707.19 | G300E | 1177929.69 | 9.24 | G300E | 875281.25 | 6.87
1567 | Story34 | B9 | 40 MPa RC Beam (25 cm x 25 cm) | Beam | 40MPa | Concrete Rectangular | 250 | 250 | 625 | 7025 | 0.44 | 1074.16 | G300E | 3851456.25 | 30.22 | G300E | 285747.73 | 2.24
1568 | Story35 | B1 | 40 MPa RC Beam (25 cm x 25 cm) | Beam | 40MPa | Concrete Rectangular | 250 | 250 | 625 | 7037.5 | 0.44 | 1076.07 | G300E | 3395007.29 | 26.64 | G300E | 1214506.83 | 9.53
1569 | Story35 | B10 | 40 MPa RC Beam (25 cm x 25 cm) | Beam | 40MPa | Concrete Rectangular | 250 | 250 | 625 | 4637.5 | 0.29 | 709.1 | G300E | 1286616.41 | 10.1 | G300E | 891559.38 | 7
1570 | Story35 | B11 | 40 MPa RC Beam (25 cm x 25 cm) | Beam | 40MPa | Concrete Rectangular | 250 | 250 | 625 | 7037.5 | 0.44 | 1076.07 | G300E | 3395007.29 | 26.64 | G300E | 1214506.83 | 9.53
1571 | Story35 | B12 | 40 MPa RC Beam (25 cm x 25 cm) | Beam | 40MPa | Concrete Rectangular | 250 | 250 | 625 | 7037.5 | 0.44 | 1076.07 | G300E | 2911472.4 | 22.84 | G300E | 1169104.69 | 9.17
1572 | Story35 | B13 | 40 MPa RC Beam (25 cm x 25 cm) | Beam | 40MPa | Concrete Rectangular | 250 | 250 | 625 | 4637.5 | 0.29 | 709.1 | G300E | 1974995.31 | 15.5 | G300E | 474282.2 | 3.72
1573 | Story35 | B14 | 40 MPa RC Beam (25 cm x 25 cm) | Beam | 40MPa | Concrete Rectangular | 250 | 250 | 625 | 7037.5 | 0.44 | 1076.07 | G300E | 3084770.83 | 24.2 | G300E | 238053.7 | 1.87
1574 | Story35 | B15 | 40 MPa RC Beam (25 cm x 25 cm) | Beam | 40MPa | Concrete Rectangular | 250 | 250 | 625 | 4637.5 | 0.29 | 709.1 | G300E | 2107453.91 | 16.54 | G300E | 545993.89 | 4.28
1575 | Story35 | B16 | 40 MPa RC Beam (25 cm x 25 cm) | Beam | 40MPa | Concrete Rectangular | 250 | 250 | 625 | 7200 | 0.45 | 1100.92 | G300E | 4089600 | 32.09 | G300E | 864825.75 | 6.79
1576 | Story35 | B17 | 40 MPa RC Beam (25 cm x 25 cm) | Beam | 40MPa | Concrete Rectangular | 250 | 250 | 625 | 4637.5 | 0.29 | 709.1 | G300E | 1650370.31 | 12.95 | G300E | 772143.75 | 6.06
1577 | Story35 | B18 | 40 MPa RC Beam (25 cm x 25 cm) | Beam | 40MPa | Concrete Rectangular | 250 | 250 | 625 | 7200 | 0.45 | 1100.92 | G300E | 4090500 | 32.1 | G300E | 864825.75 | 6.79
1578 | Story35 | B19 | 40 MPa RC Beam (25 cm x 25 cm) | Beam | 40MPa | Concrete Rectangular | 250 | 250 | 625 | 4637.5 | 0.29 | 709.1 | G300E | 2107453.91 | 16.54 | G300E | 545993.89 | 4.28
1579 | Story35 | B2 | 40 MPa RC Beam (25 cm x 25 cm) | Beam | 40MPa | Concrete Rectangular | 250 | 250 | 625 | 4637.5 | 0.29 | 709.1 | G300E | 1286906.25 | 10.1 | G300E | 891559.38 | 7
1580 | Story35 | B20 | 40 MPa RC Beam (25 cm x 25 cm) | Beam | 40MPa | Concrete Rectangular | 250 | 250 | 625 | 7037.5 | 0.44 | 1076.07 | G300E | 3083891.15 | 24.2 | G300E | 238053.7 | 1.87
1581 | Story35 | B21 | 40 MPa RC Beam (25 cm x 25 cm) | Beam | 40MPa | Concrete Rectangular | 250 | 250 | 625 | 4637.5 | 0.29 | 709.1 | G300E | 1974995.31 | 15.5 | G300E | 474287.99 | 3.72
1582 | Story35 | B22 | 40 MPa RC Beam (25 cm x 25 cm) | Beam | 40MPa | Concrete Rectangular | 250 | 250 | 625 | 7037.5 | 0.44 | 1076.07 | G300E | 2911472.4 | 22.84 | G300E | 1169104.69 | 9.17
1583 | Story35 | B23 | 40 MPa RC Beam (25 cm x 25 cm) | Beam | 40MPa | Concrete Rectangular | 250 | 250 | 625 | 7037.5 | 0.44 | 1076.07 | G300E | 2610326.04 | 20.48 | G300E | 781162.5 | 6.13
1584 | Story35 | B24 | 40 MPa RC Beam (25 cm x 25 cm) | Beam | 40MPa | Concrete Rectangular | 250 | 250 | 625 | 4637.5 | 0.29 | 709.1 | G300E | 2073252.34 | 16.27 | G300E | 856682.48 | 6.72
1585 | Story35 | B25 | 40 MPa RC Beam (25 cm x 25 cm) | Beam | 40MPa | Concrete Rectangular | 250 | 250 | 625 | 7037.5 | 0.44 | 1076.07 | G300E | 2722046.35 | 21.36 | G300E | 781162.5 | 6.13
1586 | Story35 | B26 | 40 MPa RC Beam (25 cm x 25 cm) | Beam | 40MPa | Concrete Rectangular | 250 | 250 | 625 | 4800 | 0.3 | 733.94 | G300E | 2127900 | 16.7 | G300E | 882550.5 | 6.92
1587 | Story35 | B3 | 40 MPa RC Beam (25 cm x 25 cm) | Beam | 40MPa | Concrete Rectangular | 250 | 250 | 625 | 7037.5 | 0.44 | 1076.07 | G300E | 3849805.73 | 30.21 | G300E | 284304.74 | 2.23
1588 | Story35 | B30 | 40 MPa RC Beam (25 cm x 25 cm) | Beam | 40MPa | Concrete Rectangular | 250 | 250 | 625 | 4637.5 | 0.29 | 709.1 | G300E | 2003689.84 | 15.72 | G300E | 851513.11 | 6.68
1589 | Story35 | B31 | 40 MPa RC Beam (25 cm x 25 cm) | Beam | 40MPa | Concrete Rectangular | 250 | 250 | 625 | 7037.5 | 0.44 | 1076.07 | G300E | 2723219.27 | 21.37 | G300E | 781162.5 | 6.13
1590 | Story35 | B32 | 40 MPa RC Beam (25 cm x 25 cm) | Beam | 40MPa | Concrete Rectangular | 250 | 250 | 625 | 4637.5 | 0.29 | 709.1 | G300E | 2070933.59 | 16.25 | G300E | 856682.48 | 6.72
1591 | Story35 | B33 | 40 MPa RC Beam (25 cm x 25 cm) | Beam | 40MPa | Concrete Rectangular | 250 | 250 | 625 | 7037.5 | 0.44 | 1076.07 | G300E | 2610032.81 | 20.48 | G300E | 781162.5 | 6.13
1592 | Story35 | B34 | 40 MPa RC Beam (25 cm x 25 cm) | Beam | 40MPa | Concrete Rectangular | 250 | 250 | 625 | 7037.5 | 0.44 | 1076.07 | G300E | 2911472.4 | 22.84 | G300E | 1169104.69 | 9.17
1593 | Story35 | B35 | 40 MPa RC Beam (25 cm x 25 cm) | Beam | 40MPa | Concrete Rectangular | 250 | 250 | 625 | 4637.5 | 0.29 | 709.1 | G300E | 2073252.34 | 16.27 | G300E | 856682.48 | 6.72
1594 | Story35 | B36 | 40 MPa RC Beam (25 cm x 25 cm) | Beam | 40MPa | Concrete Rectangular | 250 | 250 | 625 | 7037.5 | 0.44 | 1076.07 | G300E | 3084770.83 | 24.2 | G300E | 238053.7 | 1.87
1595 | Story35 | B37 | 40 MPa RC Beam (25 cm x 25 cm) | Beam | 40MPa | Concrete Rectangular | 250 | 250 | 625 | 4800 | 0.3 | 733.94 | G300E | 2127900 | 16.7 | G300E | 882550.5 | 6.92
1596 | Story35 | B38 | 40 MPa RC Beam (25 cm x 25 cm) | Beam | 40MPa | Concrete Rectangular | 250 | 250 | 625 | 7037.5 | 0.44 | 1076.07 | G300E | 3997886.46 | 31.37 | G300E | 845307.11 | 6.63
1597 | Story35 | B4 | 40 MPa RC Beam (25 cm x 25 cm) | Beam | 40MPa | Concrete Rectangular | 250 | 250 | 625 | 4637.5 | 0.29 | 709.1 | G300E | 1195025.78 | 9.38 | G300E | 840546.88 | 6.6
1598 | Story35 | B40 | 40 MPa RC Beam (25 cm x 25 cm) | Beam | 40MPa | Concrete Rectangular | 250 | 250 | 625 | 7037.5 | 0.44 | 1076.07 | G300E | 4008442.71 | 31.45 | G300E | 845307.11 | 6.63
1599 | Story35 | B41 | 40 MPa RC Beam (25 cm x 25 cm) | Beam | 40MPa | Concrete Rectangular | 250 | 250 | 625 | 4637.5 | 0.29 | 709.1 | G300E | 2004018.33 | 15.72 | G300E | 694053.66 | 5.45
1600 | Story35 | B42 | 40 MPa RC Beam (25 cm x 25 cm) | Beam | 40MPa | Concrete Rectangular | 250 | 250 | 625 | 7037.5 | 0.44 | 1076.07 | G300E | 3089755.73 | 24.24 | G300E | 433344.33 | 3.4
1601 | Story35 | B43 | 40 MPa RC Beam (25 cm x 25 cm) | Beam | 40MPa | Concrete Rectangular | 250 | 250 | 625 | 4637.5 | 0.29 | 709.1 | G300E | 2081657.81 | 16.33 | G300E | 856682.48 | 6.72
1602 | Story35 | B44 | 40 MPa RC Beam (25 cm x 25 cm) | Beam | 40MPa | Concrete Rectangular | 250 | 250 | 625 | 7037.5 | 0.44 | 1076.07 | G300E | 3047530.73 | 23.91 | G300E | 1171743.75 | 9.19
1603 | Story35 | B45 | 40 MPa RC Beam (25 cm x 25 cm) | Beam | 40MPa | Concrete Rectangular | 250 | 250 | 625 | 7037.5 | 0.44 | 1076.07 | G300E | 3395007.29 | 26.64 | G300E | 1214506.83 | 9.53
1604 | Story35 | B46 | 40 MPa RC Beam (25 cm x 25 cm) | Beam | 40MPa | Concrete Rectangular | 250 | 250 | 625 | 4637.5 | 0.29 | 709.1 | G300E | 1974995.31 | 15.5 | G300E | 474282.2 | 3.72
1605 | Story35 | B47 | 40 MPa RC Beam (25 cm x 25 cm) | Beam | 40MPa | Concrete Rectangular | 250 | 250 | 625 | 7037.5 | 0.44 | 1076.07 | G300E | 3849805.73 | 30.21 | G300E | 284302.54 | 2.23
1606 | Story35 | B48 | 40 MPa RC Beam (25 cm x 25 cm) | Beam | 40MPa | Concrete Rectangular | 250 | 250 | 625 | 4637.5 | 0.29 | 709.1 | G300E | 2107453.91 | 16.54 | G300E | 545993.89 | 4.28
1607 | Story35 | B49 | 40 MPa RC Beam (25 cm x 25 cm) | Beam | 40MPa | Concrete Rectangular | 250 | 250 | 625 | 7037.5 | 0.44 | 1076.07 | G300E | 4531856.77 | 35.56 | G300E | 930833.26 | 7.3
1608 | Story35 | B5 | 40 MPa RC Beam (25 cm x 25 cm) | Beam | 40MPa | Concrete Rectangular | 250 | 250 | 625 | 7037.5 | 0.44 | 1076.07 | G300E | 4531856.77 | 35.56 | G300E | 930833.26 | 7.3
1609 | Story35 | B50 | 40 MPa RC Beam (25 cm x 25 cm) | Beam | 40MPa | Concrete Rectangular | 250 | 250 | 625 | 4637.5 | 0.29 | 709.1 | G300E | 1650660.16 | 12.95 | G300E | 772143.75 | 6.06
1610 | Story35 | B51 | 40 MPa RC Beam (25 cm x 25 cm) | Beam | 40MPa | Concrete Rectangular | 250 | 250 | 625 | 7037.5 | 0.44 | 1076.07 | G300E | 4531856.77 | 35.56 | G300E | 930833.26 | 7.3
1611 | Story35 | B52 | 40 MPa RC Beam (25 cm x 25 cm) | Beam | 40MPa | Concrete Rectangular | 250 | 250 | 625 | 4637.5 | 0.29 | 709.1 | G300E | 2107743.75 | 16.54 | G300E | 545993.89 | 4.28
1612 | Story35 | B53 | 40 MPa RC Beam (25 cm x 25 cm) | Beam | 40MPa | Concrete Rectangular | 250 | 250 | 625 | 7037.5 | 0.44 | 1076.07 | G300E | 3850098.96 | 30.21 | G300E | 284289.34 | 2.23
1613 | Story35 | B54 | 40 MPa RC Beam (25 cm x 25 cm) | Beam | 40MPa | Concrete Rectangular | 250 | 250 | 625 | 4637.5 | 0.29 | 709.1 | G300E | 1988617.97 | 15.6 | G300E | 476430.66 | 3.74
1614 | Story35 | B55 | 40 MPa RC Beam (25 cm x 25 cm) | Beam | 40MPa | Concrete Rectangular | 250 | 250 | 625 | 7037.5 | 0.44 | 1076.07 | G300E | 3397646.35 | 26.66 | G300E | 1312152.14 | 10.3
1615 | Story35 | B56 | 40 MPa RC Beam (25 cm x 25 cm) | Beam | 40MPa | Concrete Rectangular | 250 | 250 | 625 | 4637.5 | 0.29 | 709.1 | G300E | 1286906.25 | 10.1 | G300E | 891559.38 | 7
1616 | Story35 | B57 | 40 MPa RC Beam (25 cm x 25 cm) | Beam | 40MPa | Concrete Rectangular | 250 | 250 | 625 | 4637.5 | 0.29 | 709.1 | G300E | 1195025.78 | 9.38 | G300E | 839387.5 | 6.59
1617 | Story35 | B58 | 40 MPa RC Beam (25 cm x 25 cm) | Beam | 40MPa | Concrete Rectangular | 250 | 250 | 625 | 4637.5 | 0.29 | 709.1 | G300E | 1140245.31 | 8.95 | G300E | 772143.75 | 6.06
1618 | Story35 | B59 | 40 MPa RC Beam (25 cm x 25 cm) | Beam | 40MPa | Concrete Rectangular | 250 | 250 | 625 | 4637.5 | 0.29 | 709.1 | G300E | 1195025.78 | 9.38 | G300E | 839387.5 | 6.59
1619 | Story35 | B6 | 40 MPa RC Beam (25 cm x 25 cm) | Beam | 40MPa | Concrete Rectangular | 250 | 250 | 625 | 4637.5 | 0.29 | 709.1 | G300E | 1140245.31 | 8.95 | G300E | 772143.75 | 6.06
1620 | Story35 | B60 | 40 MPa RC Beam (25 cm x 25 cm) | Beam | 40MPa | Concrete Rectangular | 250 | 250 | 625 | 4637.5 | 0.29 | 709.1 | G300E | 1286616.41 | 10.1 | G300E | 890400 | 6.99
1621 | Story35 | B7 | 40 MPa RC Beam (25 cm x 25 cm) | Beam | 40MPa | Concrete Rectangular | 250 | 250 | 625 | 7037.5 | 0.44 | 1076.07 | G300E | 4531856.77 | 35.56 | G300E | 930833.26 | 7.3
1622 | Story35 | B8 | 40 MPa RC Beam (25 cm x 25 cm) | Beam | 40MPa | Concrete Rectangular | 250 | 250 | 625 | 4637.5 | 0.29 | 709.1 | G300E | 1195025.78 | 9.38 | G300E | 840546.88 | 6.6
1623 | Story35 | B9 | 40 MPa RC Beam (25 cm x 25 cm) | Beam | 40MPa | Concrete Rectangular | 250 | 250 | 625 | 7037.5 | 0.44 | 1076.07 | G300E | 3849805.73 | 30.21 | G300E | 284304.74 | 2.23
1624 | Story36 | B1 | 40 MPa RC Beam (25 cm x 25 cm) | Beam | 40MPa | Concrete Rectangular | 250 | 250 | 625 | 7037.5 | 0.44 | 1076.07 | G300E | 3400871.88 | 26.68 | G300E | 1312152.14 | 10.3
1625 | Story36 | B10 | 40 MPa RC Beam (25 cm x 25 cm) | Beam | 40MPa | Concrete Rectangular | 250 | 250 | 625 | 4637.5 | 0.29 | 709.1 | G300E | 1287485.94 | 10.1 | G300E | 897356.25 | 7.04
1626 | Story36 | B11 | 40 MPa RC Beam (25 cm x 25 cm) | Beam | 40MPa | Concrete Rectangular | 250 | 250 | 625 | 7037.5 | 0.44 | 1076.07 | G300E | 3400871.88 | 26.68 | G300E | 1312152.14 | 10.3
1627 | Story36 | B12 | 40 MPa RC Beam (25 cm x 25 cm) | Beam | 40MPa | Concrete Rectangular | 250 | 250 | 625 | 7037.5 | 0.44 | 1076.07 | G300E | 2913818.23 | 22.86 | G300E | 1168811.46 | 9.17
1628 | Story36 | B13 | 40 MPa RC Beam (25 cm x 25 cm) | Beam | 40MPa | Concrete Rectangular | 250 | 250 | 625 | 4637.5 | 0.29 | 709.1 | G300E | 1933837.5 | 15.17 | G300E | 475855.32 | 3.73
1629 | Story36 | B14 | 40 MPa RC Beam (25 cm x 25 cm) | Beam | 40MPa | Concrete Rectangular | 250 | 250 | 625 | 7037.5 | 0.44 | 1076.07 | G300E | 3078613.02 | 24.16 | G300E | 140408.39 | 1.1
1630 | Story36 | B15 | 40 MPa RC Beam (25 cm x 25 cm) | Beam | 40MPa | Concrete Rectangular | 250 | 250 | 625 | 4637.5 | 0.29 | 709.1 | G300E | 1786596.88 | 14.02 | G300E | 449475.92 | 3.53
1631 | Story36 | B16 | 40 MPa RC Beam (25 cm x 25 cm) | Beam | 40MPa | Concrete Rectangular | 250 | 250 | 625 | 7200 | 0.45 | 1100.92 | G300E | 4095600 | 32.14 | G300E | 864825.75 | 6.79
1632 | Story36 | B17 | 40 MPa RC Beam (25 cm x 25 cm) | Beam | 40MPa | Concrete Rectangular | 250 | 250 | 625 | 4637.5 | 0.29 | 709.1 | G300E | 1647471.88 | 12.93 | G300E | 772143.75 | 6.06
1633 | Story36 | B18 | 40 MPa RC Beam (25 cm x 25 cm) | Beam | 40MPa | Concrete Rectangular | 250 | 250 | 625 | 7200 | 0.45 | 1100.92 | G300E | 4096800 | 32.15 | G300E | 864825.75 | 6.79
1634 | Story36 | B19 | 40 MPa RC Beam (25 cm x 25 cm) | Beam | 40MPa | Concrete Rectangular | 250 | 250 | 625 | 4637.5 | 0.29 | 709.1 | G300E | 1786596.88 | 14.02 | G300E | 449475.92 | 3.53
1635 | Story36 | B2 | 40 MPa RC Beam (25 cm x 25 cm) | Beam | 40MPa | Concrete Rectangular | 250 | 250 | 625 | 4637.5 | 0.29 | 709.1 | G300E | 1287485.94 | 10.1 | G300E | 897356.25 | 7.04
1636 | Story36 | B20 | 40 MPa RC Beam (25 cm x 25 cm) | Beam | 40MPa | Concrete Rectangular | 250 | 250 | 625 | 7037.5 | 0.44 | 1076.07 | G300E | 3077146.88 | 24.14 | G300E | 140408.39 | 1.1
1637 | Story36 | B21 | 40 MPa RC Beam (25 cm x 25 cm) | Beam | 40MPa | Concrete Rectangular | 250 | 250 | 625 | 4637.5 | 0.29 | 709.1 | G300E | 1934127.34 | 15.18 | G300E | 475866.19 | 3.73
1638 | Story36 | B22 | 40 MPa RC Beam (25 cm x 25 cm) | Beam | 40MPa | Concrete Rectangular | 250 | 250 | 625 | 7037.5 | 0.44 | 1076.07 | G300E | 2913525 | 22.86 | G300E | 1168811.46 | 9.17
1639 | Story36 | B23 | 40 MPa RC Beam (25 cm x 25 cm) | Beam | 40MPa | Concrete Rectangular | 250 | 250 | 625 | 7037.5 | 0.44 | 1076.07 | G300E | 2602702.08 | 20.42 | G300E | 781162.5 | 6.13
1640 | Story36 | B24 | 40 MPa RC Beam (25 cm x 25 cm) | Beam | 40MPa | Concrete Rectangular | 250 | 250 | 625 | 4637.5 | 0.29 | 709.1 | G300E | 2077310.16 | 16.3 | G300E | 856682.48 | 6.72
1641 | Story36 | B25 | 40 MPa RC Beam (25 cm x 25 cm) | Beam | 40MPa | Concrete Rectangular | 250 | 250 | 625 | 7037.5 | 0.44 | 1076.07 | G300E | 2727031.25 | 21.4 | G300E | 781162.5 | 6.13
1642 | Story36 | B26 | 40 MPa RC Beam (25 cm x 25 cm) | Beam | 40MPa | Concrete Rectangular | 250 | 250 | 625 | 4800 | 0.3 | 733.94 | G300E | 2063100 | 16.19 | G300E | 882550.5 | 6.92
1643 | Story36 | B3 | 40 MPa RC Beam (25 cm x 25 cm) | Beam | 40MPa | Concrete Rectangular | 250 | 250 | 625 | 7037.5 | 0.44 | 1076.07 | G300E | 3841595.31 | 30.14 | G300E | 284706.46 | 2.23
1644 | Story36 | B30 | 40 MPa RC Beam (25 cm x 25 cm) | Beam | 40MPa | Concrete Rectangular | 250 | 250 | 625 | 4637.5 | 0.29 | 709.1 | G300E | 2002240.62 | 15.71 | G300E | 851513.11 | 6.68
1645 | Story36 | B31 | 40 MPa RC Beam (25 cm x 25 cm) | Beam | 40MPa | Concrete Rectangular | 250 | 250 | 625 | 7037.5 | 0.44 | 1076.07 | G300E | 2728204.17 | 21.41 | G300E | 781162.5 | 6.13
1646 | Story36 | B32 | 40 MPa RC Beam (25 cm x 25 cm) | Beam | 40MPa | Concrete Rectangular | 250 | 250 | 625 | 4637.5 | 0.29 | 709.1 | G300E | 2074991.41 | 16.28 | G300E | 856682.48 | 6.72
1647 | Story36 | B33 | 40 MPa RC Beam (25 cm x 25 cm) | Beam | 40MPa | Concrete Rectangular | 250 | 250 | 625 | 7037.5 | 0.44 | 1076.07 | G300E | 2603581.77 | 20.43 | G300E | 781162.5 | 6.13
1648 | Story36 | B34 | 40 MPa RC Beam (25 cm x 25 cm) | Beam | 40MPa | Concrete Rectangular | 250 | 250 | 625 | 7037.5 | 0.44 | 1076.07 | G300E | 2913818.23 | 22.86 | G300E | 1168811.46 | 9.17
1649 | Story36 | B35 | 40 MPa RC Beam (25 cm x 25 cm) | Beam | 40MPa | Concrete Rectangular | 250 | 250 | 625 | 4637.5 | 0.29 | 709.1 | G300E | 2077600 | 16.3 | G300E | 856682.48 | 6.72
1650 | Story36 | B36 | 40 MPa RC Beam (25 cm x 25 cm) | Beam | 40MPa | Concrete Rectangular | 250 | 250 | 625 | 7037.5 | 0.44 | 1076.07 | G300E | 3078319.79 | 24.15 | G300E | 140408.39 | 1.1
1651 | Story36 | B37 | 40 MPa RC Beam (25 cm x 25 cm) | Beam | 40MPa | Concrete Rectangular | 250 | 250 | 625 | 4800 | 0.3 | 733.94 | G300E | 2063100 | 16.19 | G300E | 882550.5 | 6.92
1652 | Story36 | B38 | 40 MPa RC Beam (25 cm x 25 cm) | Beam | 40MPa | Concrete Rectangular | 250 | 250 | 625 | 7037.5 | 0.44 | 1076.07 | G300E | 4002871.35 | 31.41 | G300E | 845307.11 | 6.63
1653 | Story36 | B4 | 40 MPa RC Beam (25 cm x 25 cm) | Beam | 40MPa | Concrete Rectangular | 250 | 250 | 625 | 4637.5 | 0.29 | 709.1 | G300E | 1194156.25 | 9.37 | G300E | 845184.38 | 6.63
1654 | Story36 | B40 | 40 MPa RC Beam (25 cm x 25 cm) | Beam | 40MPa | Concrete Rectangular | 250 | 250 | 625 | 7037.5 | 0.44 | 1076.07 | G300E | 4013427.6 | 31.49 | G300E | 845307.11 | 6.63
1655 | Story36 | B41 | 40 MPa RC Beam (25 cm x 25 cm) | Beam | 40MPa | Concrete Rectangular | 250 | 250 | 625 | 4637.5 | 0.29 | 709.1 | G300E | 2002472.5 | 15.71 | G300E | 694053.66 | 5.45
1656 | Story36 | B42 | 40 MPa RC Beam (25 cm x 25 cm) | Beam | 40MPa | Concrete Rectangular | 250 | 250 | 625 | 7037.5 | 0.44 | 1076.07 | G300E | 3083891.15 | 24.2 | G300E | 433344.33 | 3.4
1657 | Story36 | B43 | 40 MPa RC Beam (25 cm x 25 cm) | Beam | 40MPa | Concrete Rectangular | 250 | 250 | 625 | 4637.5 | 0.29 | 709.1 | G300E | 2086875 | 16.37 | G300E | 856682.48 | 6.72
1658 | Story36 | B44 | 40 MPa RC Beam (25 cm x 25 cm) | Beam | 40MPa | Concrete Rectangular | 250 | 250 | 625 | 7037.5 | 0.44 | 1076.07 | G300E | 3049583.33 | 23.93 | G300E | 1171743.75 | 9.19
1659 | Story36 | B45 | 40 MPa RC Beam (25 cm x 25 cm) | Beam | 40MPa | Concrete Rectangular | 250 | 250 | 625 | 7037.5 | 0.44 | 1076.07 | G300E | 3400871.88 | 26.68 | G300E | 1312152.14 | 10.3
1660 | Story36 | B46 | 40 MPa RC Beam (25 cm x 25 cm) | Beam | 40MPa | Concrete Rectangular | 250 | 250 | 625 | 4637.5 | 0.29 | 709.1 | G300E | 1933837.5 | 15.17 | G300E | 475853.15 | 3.73
1661 | Story36 | B47 | 40 MPa RC Beam (25 cm x 25 cm) | Beam | 40MPa | Concrete Rectangular | 250 | 250 | 625 | 7037.5 | 0.44 | 1076.07 | G300E | 3841888.54 | 30.14 | G300E | 284704.26 | 2.23
1662 | Story36 | B48 | 40 MPa RC Beam (25 cm x 25 cm) | Beam | 40MPa | Concrete Rectangular | 250 | 250 | 625 | 4637.5 | 0.29 | 709.1 | G300E | 1786596.88 | 14.02 | G300E | 449475.92 | 3.53
1663 | Story36 | B49 | 40 MPa RC Beam (25 cm x 25 cm) | Beam | 40MPa | Concrete Rectangular | 250 | 250 | 625 | 7037.5 | 0.44 | 1076.07 | G300E | 4545931.77 | 35.67 | G300E | 930833.26 | 7.3
1664 | Story36 | B5 | 40 MPa RC Beam (25 cm x 25 cm) | Beam | 40MPa | Concrete Rectangular | 250 | 250 | 625 | 7037.5 | 0.44 | 1076.07 | G300E | 4545931.77 | 35.67 | G300E | 930833.26 | 7.3
1665 | Story36 | B50 | 40 MPa RC Beam (25 cm x 25 cm) | Beam | 40MPa | Concrete Rectangular | 250 | 250 | 625 | 4637.5 | 0.29 | 709.1 | G300E | 1647471.88 | 12.93 | G300E | 772143.75 | 6.06
1666 | Story36 | B51 | 40 MPa RC Beam (25 cm x 25 cm) | Beam | 40MPa | Concrete Rectangular | 250 | 250 | 625 | 7037.5 | 0.44 | 1076.07 | G300E | 4545345.31 | 35.66 | G300E | 930833.26 | 7.3
1667 | Story36 | B52 | 40 MPa RC Beam (25 cm x 25 cm) | Beam | 40MPa | Concrete Rectangular | 250 | 250 | 625 | 4637.5 | 0.29 | 709.1 | G300E | 1787466.41 | 14.03 | G300E | 449475.92 | 3.53
1668 | Story36 | B53 | 40 MPa RC Beam (25 cm x 25 cm) | Beam | 40MPa | Concrete Rectangular | 250 | 250 | 625 | 7037.5 | 0.44 | 1076.07 | G300E | 3841302.08 | 30.14 | G300E | 284691.07 | 2.23
1669 | Story36 | B54 | 40 MPa RC Beam (25 cm x 25 cm) | Beam | 40MPa | Concrete Rectangular | 250 | 250 | 625 | 4637.5 | 0.29 | 709.1 | G300E | 1947460.16 | 15.28 | G300E | 478331.31 | 3.75
1670 | Story36 | B55 | 40 MPa RC Beam (25 cm x 25 cm) | Beam | 40MPa | Concrete Rectangular | 250 | 250 | 625 | 7037.5 | 0.44 | 1076.07 | G300E | 3403804.17 | 26.71 | G300E | 1312152.14 | 10.3
1671 | Story36 | B56 | 40 MPa RC Beam (25 cm x 25 cm) | Beam | 40MPa | Concrete Rectangular | 250 | 250 | 625 | 4637.5 | 0.29 | 709.1 | G300E | 1287485.94 | 10.1 | G300E | 897356.25 | 7.04
1672 | Story36 | B57 | 40 MPa RC Beam (25 cm x 25 cm) | Beam | 40MPa | Concrete Rectangular | 250 | 250 | 625 | 4637.5 | 0.29 | 709.1 | G300E | 1194156.25 | 9.37 | G300E | 845184.38 | 6.63
1673 | Story36 | B58 | 40 MPa RC Beam (25 cm x 25 cm) | Beam | 40MPa | Concrete Rectangular | 250 | 250 | 625 | 4637.5 | 0.29 | 709.1 | G300E | 1137926.56 | 8.93 | G300E | 772143.75 | 6.06
1674 | Story36 | B59 | 40 MPa RC Beam (25 cm x 25 cm) | Beam | 40MPa | Concrete Rectangular | 250 | 250 | 625 | 4637.5 | 0.29 | 709.1 | G300E | 1194156.25 | 9.37 | G300E | 845184.38 | 6.63
1675 | Story36 | B6 | 40 MPa RC Beam (25 cm x 25 cm) | Beam | 40MPa | Concrete Rectangular | 250 | 250 | 625 | 4637.5 | 0.29 | 709.1 | G300E | 1137926.56 | 8.93 | G300E | 772143.75 | 6.06
1676 | Story36 | B60 | 40 MPa RC Beam (25 cm x 25 cm) | Beam | 40MPa | Concrete Rectangular | 250 | 250 | 625 | 4637.5 | 0.29 | 709.1 | G300E | 1287485.94 | 10.1 | G300E | 897356.25 | 7.04
1677 | Story36 | B7 | 40 MPa RC Beam (25 cm x 25 cm) | Beam | 40MPa | Concrete Rectangular | 250 | 250 | 625 | 7037.5 | 0.44 | 1076.07 | G300E | 4545931.77 | 35.67 | G300E | 930833.26 | 7.3
1678 | Story36 | B8 | 40 MPa RC Beam (25 cm x 25 cm) | Beam | 40MPa | Concrete Rectangular | 250 | 250 | 625 | 4637.5 | 0.29 | 709.1 | G300E | 1194156.25 | 9.37 | G300E | 845184.38 | 6.63
1679 | Story36 | B9 | 40 MPa RC Beam (25 cm x 25 cm) | Beam | 40MPa | Concrete Rectangular | 250 | 250 | 625 | 7037.5 | 0.44 | 1076.07 | G300E | 3841595.31 | 30.14 | G300E | 284706.46 | 2.23
1680 | Story37 | B1 | 40 MPa RC Beam (25 cm x 25 cm) | Beam | 40MPa | Concrete Rectangular | 250 | 250 | 625 | 7037.5 | 0.44 | 1076.07 | G300E | 3407616.15 | 26.74 | G300E | 1312152.14 | 10.3
1681 | Story37 | B10 | 40 MPa RC Beam (25 cm x 25 cm) | Beam | 40MPa | Concrete Rectangular | 250 | 250 | 625 | 4637.5 | 0.29 | 709.1 | G300E | 1288645.31 | 10.11 | G300E | 899675 | 7.06
1682 | Story37 | B11 | 40 MPa RC Beam (25 cm x 25 cm) | Beam | 40MPa | Concrete Rectangular | 250 | 250 | 625 | 7037.5 | 0.44 | 1076.07 | G300E | 3407616.15 | 26.74 | G300E | 1312152.14 | 10.3
1683 | Story37 | B12 | 40 MPa RC Beam (25 cm x 25 cm) | Beam | 40MPa | Concrete Rectangular | 250 | 250 | 625 | 7037.5 | 0.44 | 1076.07 | G300E | 2912938.54 | 22.86 | G300E | 1168225 | 9.17
1684 | Story37 | B13 | 40 MPa RC Beam (25 cm x 25 cm) | Beam | 40MPa | Concrete Rectangular | 250 | 250 | 625 | 4637.5 | 0.29 | 709.1 | G300E | 1958474.22 | 15.37 | G300E | 477913.21 | 3.75
1685 | Story37 | B14 | 40 MPa RC Beam (25 cm x 25 cm) | Beam | 40MPa | Concrete Rectangular | 250 | 250 | 625 | 7037.5 | 0.44 | 1076.07 | G300E | 3076853.65 | 24.14 | G300E | 140408.39 | 1.1
1686 | Story37 | B15 | 40 MPa RC Beam (25 cm x 25 cm) | Beam | 40MPa | Concrete Rectangular | 250 | 250 | 625 | 4637.5 | 0.29 | 709.1 | G300E | 1762539.84 | 13.83 | G300E | 449475.92 | 3.53
1687 | Story37 | B16 | 40 MPa RC Beam (25 cm x 25 cm) | Beam | 40MPa | Concrete Rectangular | 250 | 250 | 625 | 7200 | 0.45 | 1100.92 | G300E | 4090500 | 32.1 | G300E | 842950.5 | 6.61
1688 | Story37 | B17 | 40 MPa RC Beam (25 cm x 25 cm) | Beam | 40MPa | Concrete Rectangular | 250 | 250 | 625 | 4637.5 | 0.29 | 709.1 | G300E | 1648341.41 | 12.93 | G300E | 772143.75 | 6.06
1689 | Story37 | B18 | 40 MPa RC Beam (25 cm x 25 cm) | Beam | 40MPa | Concrete Rectangular | 250 | 250 | 625 | 7200 | 0.45 | 1100.92 | G300E | 4091700 | 32.1 | G300E | 842950.5 | 6.61
1690 | Story37 | B19 | 40 MPa RC Beam (25 cm x 25 cm) | Beam | 40MPa | Concrete Rectangular | 250 | 250 | 625 | 4637.5 | 0.29 | 709.1 | G300E | 1762539.84 | 13.83 | G300E | 449475.92 | 3.53
1691 | Story37 | B2 | 40 MPa RC Beam (25 cm x 25 cm) | Beam | 40MPa | Concrete Rectangular | 250 | 250 | 625 | 4637.5 | 0.29 | 709.1 | G300E | 1288645.31 | 10.11 | G300E | 899675 | 7.06
1692 | Story37 | B20 | 40 MPa RC Beam (25 cm x 25 cm) | Beam | 40MPa | Concrete Rectangular | 250 | 250 | 625 | 7037.5 | 0.44 | 1076.07 | G300E | 3076267.19 | 24.14 | G300E | 335699.01 | 2.63
1693 | Story37 | B21 | 40 MPa RC Beam (25 cm x 25 cm) | Beam | 40MPa | Concrete Rectangular | 250 | 250 | 625 | 4637.5 | 0.29 | 709.1 | G300E | 1958474.22 | 15.37 | G300E | 477923.36 | 3.75
1694 | Story37 | B22 | 40 MPa RC Beam (25 cm x 25 cm) | Beam | 40MPa | Concrete Rectangular | 250 | 250 | 625 | 7037.5 | 0.44 | 1076.07 | G300E | 2913525 | 22.86 | G300E | 1168225 | 9.17
1695 | Story37 | B23 | 40 MPa RC Beam (25 cm x 25 cm) | Beam | 40MPa | Concrete Rectangular | 250 | 250 | 625 | 7037.5 | 0.44 | 1076.07 | G300E | 2590386.46 | 20.33 | G300E | 781162.5 | 6.13
1696 | Story37 | B24 | 40 MPa RC Beam (25 cm x 25 cm) | Beam | 40MPa | Concrete Rectangular | 250 | 250 | 625 | 4637.5 | 0.29 | 709.1 | G300E | 2077310.16 | 16.3 | G300E | 856682.48 | 6.72
1697 | Story37 | B25 | 40 MPa RC Beam (25 cm x 25 cm) | Beam | 40MPa | Concrete Rectangular | 250 | 250 | 625 | 7037.5 | 0.44 | 1076.07 | G300E | 2758700 | 21.65 | G300E | 781162.5 | 6.13
1698 | Story37 | B26 | 40 MPa RC Beam (25 cm x 25 cm) | Beam | 40MPa | Concrete Rectangular | 250 | 250 | 625 | 4800 | 0.3 | 733.94 | G300E | 2053800 | 16.11 | G300E | 878950.5 | 6.9
1699 | Story37 | B3 | 40 MPa RC Beam (25 cm x 25 cm) | Beam | 40MPa | Concrete Rectangular | 250 | 250 | 625 | 7037.5 | 0.44 | 1076.07 | G300E | 3827227.08 | 30.03 | G300E | 187415.22 | 1.47
1700 | Story37 | B30 | 40 MPa RC Beam (25 cm x 25 cm) | Beam | 40MPa | Concrete Rectangular | 250 | 250 | 625 | 4637.5 | 0.29 | 709.1 | G300E | 1992965.62 | 15.64 | G300E | 848034.99 | 6.65
1701 | Story37 | B31 | 40 MPa RC Beam (25 cm x 25 cm) | Beam | 40MPa | Concrete Rectangular | 250 | 250 | 625 | 7037.5 | 0.44 | 1076.07 | G300E | 2759579.69 | 21.65 | G300E | 781162.5 | 6.13
1702 | Story37 | B32 | 40 MPa RC Beam (25 cm x 25 cm) | Beam | 40MPa | Concrete Rectangular | 250 | 250 | 625 | 4637.5 | 0.29 | 709.1 | G300E | 2075571.09 | 16.29 | G300E | 856682.48 | 6.72
1703 | Story37 | B33 | 40 MPa RC Beam (25 cm x 25 cm) | Beam | 40MPa | Concrete Rectangular | 250 | 250 | 625 | 7037.5 | 0.44 | 1076.07 | G300E | 2590093.23 | 20.32 | G300E | 781162.5 | 6.13
1704 | Story37 | B34 | 40 MPa RC Beam (25 cm x 25 cm) | Beam | 40MPa | Concrete Rectangular | 250 | 250 | 625 | 7037.5 | 0.44 | 1076.07 | G300E | 2912938.54 | 22.86 | G300E | 1168225 | 9.17
1705 | Story37 | B35 | 40 MPa RC Beam (25 cm x 25 cm) | Beam | 40MPa | Concrete Rectangular | 250 | 250 | 625 | 4637.5 | 0.29 | 709.1 | G300E | 2077310.16 | 16.3 | G300E | 856682.48 | 6.72
1706 | Story37 | B36 | 40 MPa RC Beam (25 cm x 25 cm) | Beam | 40MPa | Concrete Rectangular | 250 | 250 | 625 | 7037.5 | 0.44 | 1076.07 | G300E | 3076853.65 | 24.14 | G300E | 140408.39 | 1.1
1707 | Story37 | B37 | 40 MPa RC Beam (25 cm x 25 cm) | Beam | 40MPa | Concrete Rectangular | 250 | 250 | 625 | 4800 | 0.3 | 733.94 | G300E | 2053500 | 16.11 | G300E | 878950.5 | 6.9
1708 | Story37 | B38 | 40 MPa RC Beam (25 cm x 25 cm) | Beam | 40MPa | Concrete Rectangular | 250 | 250 | 625 | 7037.5 | 0.44 | 1076.07 | G300E | 3998472.92 | 31.37 | G300E | 823925.58 | 6.46
1709 | Story37 | B4 | 40 MPa RC Beam (25 cm x 25 cm) | Beam | 40MPa | Concrete Rectangular | 250 | 250 | 625 | 4637.5 | 0.29 | 709.1 | G300E | 1193576.56 | 9.37 | G300E | 847503.12 | 6.65
1710 | Story37 | B40 | 40 MPa RC Beam (25 cm x 25 cm) | Beam | 40MPa | Concrete Rectangular | 250 | 250 | 625 | 7037.5 | 0.44 | 1076.07 | G300E | 4008735.94 | 31.45 | G300E | 845307.11 | 6.63
1711 | Story37 | B41 | 40 MPa RC Beam (25 cm x 25 cm) | Beam | 40MPa | Concrete Rectangular | 250 | 250 | 625 | 4637.5 | 0.29 | 709.1 | G300E | 1993815.83 | 15.64 | G300E | 691271.16 | 5.42
1712 | Story37 | B42 | 40 MPa RC Beam (25 cm x 25 cm) | Beam | 40MPa | Concrete Rectangular | 250 | 250 | 625 | 7037.5 | 0.44 | 1076.07 | G300E | 3082425 | 24.19 | G300E | 433344.33 | 3.4
1713 | Story37 | B43 | 40 MPa RC Beam (25 cm x 25 cm) | Beam | 40MPa | Concrete Rectangular | 250 | 250 | 625 | 4637.5 | 0.29 | 709.1 | G300E | 2085715.62 | 16.37 | G300E | 856682.48 | 6.72
1714 | Story37 | B44 | 40 MPa RC Beam (25 cm x 25 cm) | Beam | 40MPa | Concrete Rectangular | 250 | 250 | 625 | 7037.5 | 0.44 | 1076.07 | G300E | 3050756.25 | 23.94 | G300E | 1174382.81 | 9.21
1715 | Story37 | B45 | 40 MPa RC Beam (25 cm x 25 cm) | Beam | 40MPa | Concrete Rectangular | 250 | 250 | 625 | 7037.5 | 0.44 | 1076.07 | G300E | 3407616.15 | 26.74 | G300E | 1312152.14 | 10.3
1716 | Story37 | B46 | 40 MPa RC Beam (25 cm x 25 cm) | Beam | 40MPa | Concrete Rectangular | 250 | 250 | 625 | 4637.5 | 0.29 | 709.1 | G300E | 1958474.22 | 15.37 | G300E | 477911.04 | 3.75
1717 | Story37 | B47 | 40 MPa RC Beam (25 cm x 25 cm) | Beam | 40MPa | Concrete Rectangular | 250 | 250 | 625 | 7037.5 | 0.44 | 1076.07 | G300E | 3827227.08 | 30.03 | G300E | 187413.76 | 1.47
1718 | Story37 | B48 | 40 MPa RC Beam (25 cm x 25 cm) | Beam | 40MPa | Concrete Rectangular | 250 | 250 | 625 | 4637.5 | 0.29 | 709.1 | G300E | 1762539.84 | 13.83 | G300E | 449475.92 | 3.53
1719 | Story37 | B49 | 40 MPa RC Beam (25 cm x 25 cm) | Beam | 40MPa | Concrete Rectangular | 250 | 250 | 625 | 7037.5 | 0.44 | 1076.07 | G300E | 4555901.56 | 35.75 | G300E | 930833.26 | 7.3
1720 | Story37 | B5 | 40 MPa RC Beam (25 cm x 25 cm) | Beam | 40MPa | Concrete Rectangular | 250 | 250 | 625 | 7037.5 | 0.44 | 1076.07 | G300E | 4555608.33 | 35.74 | G300E | 930833.26 | 7.3
1721 | Story37 | B50 | 40 MPa RC Beam (25 cm x 25 cm) | Beam | 40MPa | Concrete Rectangular | 250 | 250 | 625 | 4637.5 | 0.29 | 709.1 | G300E | 1648341.41 | 12.93 | G300E | 772143.75 | 6.06
1722 | Story37 | B51 | 40 MPa RC Beam (25 cm x 25 cm) | Beam | 40MPa | Concrete Rectangular | 250 | 250 | 625 | 7037.5 | 0.44 | 1076.07 | G300E | 4555608.33 | 35.74 | G300E | 930833.26 | 7.3
1723 | Story37 | B52 | 40 MPa RC Beam (25 cm x 25 cm) | Beam | 40MPa | Concrete Rectangular | 250 | 250 | 625 | 4637.5 | 0.29 | 709.1 | G300E | 1763409.38 | 13.84 | G300E | 449475.92 | 3.53
1724 | Story37 | B53 | 40 MPa RC Beam (25 cm x 25 cm) | Beam | 40MPa | Concrete Rectangular | 250 | 250 | 625 | 7037.5 | 0.44 | 1076.07 | G300E | 3827520.31 | 30.03 | G300E | 187400.56 | 1.47
1725 | Story37 | B54 | 40 MPa RC Beam (25 cm x 25 cm) | Beam | 40MPa | Concrete Rectangular | 250 | 250 | 625 | 4637.5 | 0.29 | 709.1 | G300E | 1972096.88 | 15.47 | G300E | 480445 | 3.77
1726 | Story37 | B55 | 40 MPa RC Beam (25 cm x 25 cm) | Beam | 40MPa | Concrete Rectangular | 250 | 250 | 625 | 7037.5 | 0.44 | 1076.07 | G300E | 3411134.9 | 26.77 | G300E | 1312152.14 | 10.3
1727 | Story37 | B56 | 40 MPa RC Beam (25 cm x 25 cm) | Beam | 40MPa | Concrete Rectangular | 250 | 250 | 625 | 4637.5 | 0.29 | 709.1 | G300E | 1288645.31 | 10.11 | G300E | 899675 | 7.06
1728 | Story37 | B57 | 40 MPa RC Beam (25 cm x 25 cm) | Beam | 40MPa | Concrete Rectangular | 250 | 250 | 625 | 4637.5 | 0.29 | 709.1 | G300E | 1193576.56 | 9.37 | G300E | 846343.75 | 6.64
1729 | Story37 | B58 | 40 MPa RC Beam (25 cm x 25 cm) | Beam | 40MPa | Concrete Rectangular | 250 | 250 | 625 | 4637.5 | 0.29 | 709.1 | G300E | 1136767.19 | 8.92 | G300E | 772143.75 | 6.06
1730 | Story37 | B59 | 40 MPa RC Beam (25 cm x 25 cm) | Beam | 40MPa | Concrete Rectangular | 250 | 250 | 625 | 4637.5 | 0.29 | 709.1 | G300E | 1193286.72 | 9.36 | G300E | 846343.75 | 6.64
1731 | Story37 | B6 | 40 MPa RC Beam (25 cm x 25 cm) | Beam | 40MPa | Concrete Rectangular | 250 | 250 | 625 | 4637.5 | 0.29 | 709.1 | G300E | 1136767.19 | 8.92 | G300E | 772143.75 | 6.06
1732 | Story37 | B60 | 40 MPa RC Beam (25 cm x 25 cm) | Beam | 40MPa | Concrete Rectangular | 250 | 250 | 625 | 4637.5 | 0.29 | 709.1 | G300E | 1288645.31 | 10.11 | G300E | 899675 | 7.06
1733 | Story37 | B7 | 40 MPa RC Beam (25 cm x 25 cm) | Beam | 40MPa | Concrete Rectangular | 250 | 250 | 625 | 7037.5 | 0.44 | 1076.07 | G300E | 4555608.33 | 35.74 | G300E | 930833.26 | 7.3
1734 | Story37 | B8 | 40 MPa RC Beam (25 cm x 25 cm) | Beam | 40MPa | Concrete Rectangular | 250 | 250 | 625 | 4637.5 | 0.29 | 709.1 | G300E | 1193576.56 | 9.37 | G300E | 847503.12 | 6.65
1735 | Story37 | B9 | 40 MPa RC Beam (25 cm x 25 cm) | Beam | 40MPa | Concrete Rectangular | 250 | 250 | 625 | 7037.5 | 0.44 | 1076.07 | G300E | 3827227.08 | 30.03 | G300E | 187415.22 | 1.47
1736 | Story38 | B1 | 40 MPa RC Beam (25 cm x 25 cm) | Beam | 40MPa | Concrete Rectangular | 250 | 250 | 625 | 7037.5 | 0.44 | 1076.07 | G300E | 3434593.23 | 26.95 | G300E | 1409797.45 | 11.06
1737 | Story38 | B10 | 40 MPa RC Beam (25 cm x 25 cm) | Beam | 40MPa | Concrete Rectangular | 250 | 250 | 625 | 4637.5 | 0.29 | 709.1 | G300E | 1298789.84 | 10.19 | G300E | 869531.25 | 6.82
1738 | Story38 | B11 | 40 MPa RC Beam (25 cm x 25 cm) | Beam | 40MPa | Concrete Rectangular | 250 | 250 | 625 | 7037.5 | 0.44 | 1076.07 | G300E | 3434593.23 | 26.95 | G300E | 1409797.45 | 11.06
1739 | Story38 | B12 | 40 MPa RC Beam (25 cm x 25 cm) | Beam | 40MPa | Concrete Rectangular | 250 | 250 | 625 | 7037.5 | 0.44 | 1076.07 | G300E | 2926133.85 | 22.96 | G300E | 1269389.06 | 9.96
1740 | Story38 | B13 | 40 MPa RC Beam (25 cm x 25 cm) | Beam | 40MPa | Concrete Rectangular | 250 | 250 | 625 | 4637.5 | 0.29 | 709.1 | G300E | 1974125.78 | 15.49 | G300E | 474770.58 | 3.73
1741 | Story38 | B14 | 40 MPa RC Beam (25 cm x 25 cm) | Beam | 40MPa | Concrete Rectangular | 250 | 250 | 625 | 7037.5 | 0.44 | 1076.07 | G300E | 3078319.79 | 24.15 | G300E | 42763.08 | 0.34
1742 | Story38 | B15 | 40 MPa RC Beam (25 cm x 25 cm) | Beam | 40MPa | Concrete Rectangular | 250 | 250 | 625 | 4637.5 | 0.29 | 709.1 | G300E | 1793842.97 | 14.08 | G300E | 449475.92 | 3.53
1743 | Story38 | B16 | 40 MPa RC Beam (25 cm x 25 cm) | Beam | 40MPa | Concrete Rectangular | 250 | 250 | 625 | 7200 | 0.45 | 1100.92 | G300E | 4071600 | 31.95 | G300E | 864825.75 | 6.79
1744 | Story38 | B17 | 40 MPa RC Beam (25 cm x 25 cm) | Beam | 40MPa | Concrete Rectangular | 250 | 250 | 625 | 4637.5 | 0.29 | 709.1 | G300E | 1688629.69 | 13.25 | G300E | 772143.75 | 6.06
1745 | Story38 | B18 | 40 MPa RC Beam (25 cm x 25 cm) | Beam | 40MPa | Concrete Rectangular | 250 | 250 | 625 | 7200 | 0.45 | 1100.92 | G300E | 4073700 | 31.96 | G300E | 864825.75 | 6.79
1746 | Story38 | B19 | 40 MPa RC Beam (25 cm x 25 cm) | Beam | 40MPa | Concrete Rectangular | 250 | 250 | 625 | 4637.5 | 0.29 | 709.1 | G300E | 1793842.97 | 14.08 | G300E | 449475.92 | 3.53
1747 | Story38 | B2 | 40 MPa RC Beam (25 cm x 25 cm) | Beam | 40MPa | Concrete Rectangular | 250 | 250 | 625 | 4637.5 | 0.29 | 709.1 | G300E | 1298789.84 | 10.19 | G300E | 869531.25 | 6.82
1748 | Story38 | B20 | 40 MPa RC Beam (25 cm x 25 cm) | Beam | 40MPa | Concrete Rectangular | 250 | 250 | 625 | 7037.5 | 0.44 | 1076.07 | G300E | 3076853.65 | 24.14 | G300E | 42763.08 | 0.34
1749 | Story38 | B21 | 40 MPa RC Beam (25 cm x 25 cm) | Beam | 40MPa | Concrete Rectangular | 250 | 250 | 625 | 4637.5 | 0.29 | 709.1 | G300E | 1974415.62 | 15.49 | G300E | 474775.66 | 3.73
1750 | Story38 | B22 | 40 MPa RC Beam (25 cm x 25 cm) | Beam | 40MPa | Concrete Rectangular | 250 | 250 | 625 | 7037.5 | 0.44 | 1076.07 | G300E | 2926427.08 | 22.96 | G300E | 1269389.06 | 9.96
1751 | Story38 | B23 | 40 MPa RC Beam (25 cm x 25 cm) | Beam | 40MPa | Concrete Rectangular | 250 | 250 | 625 | 7037.5 | 0.44 | 1076.07 | G300E | 2583935.42 | 20.27 | G300E | 781162.5 | 6.13
1752 | Story38 | B24 | 40 MPa RC Beam (25 cm x 25 cm) | Beam | 40MPa | Concrete Rectangular | 250 | 250 | 625 | 4637.5 | 0.29 | 709.1 | G300E | 2057310.94 | 16.14 | G300E | 856682.48 | 6.72
1753 | Story38 | B25 | 40 MPa RC Beam (25 cm x 25 cm) | Beam | 40MPa | Concrete Rectangular | 250 | 250 | 625 | 7037.5 | 0.44 | 1076.07 | G300E | 2861916.67 | 22.46 | G300E | 781162.5 | 6.13
1754 | Story38 | B26 | 40 MPa RC Beam (25 cm x 25 cm) | Beam | 40MPa | Concrete Rectangular | 250 | 250 | 625 | 4800 | 0.3 | 733.94 | G300E | 1974000 | 15.49 | G300E | 871750.5 | 6.84
1755 | Story38 | B3 | 40 MPa RC Beam (25 cm x 25 cm) | Beam | 40MPa | Concrete Rectangular | 250 | 250 | 625 | 7037.5 | 0.44 | 1076.07 | G300E | 3770340.62 | 29.58 | G300E | 185793.67 | 1.46
1756 | Story38 | B30 | 40 MPa RC Beam (25 cm x 25 cm) | Beam | 40MPa | Concrete Rectangular | 250 | 250 | 625 | 4637.5 | 0.29 | 709.1 | G300E | 1914707.81 | 15.02 | G300E | 841078.74 | 6.6
1757 | Story38 | B31 | 40 MPa RC Beam (25 cm x 25 cm) | Beam | 40MPa | Concrete Rectangular | 250 | 250 | 625 | 7037.5 | 0.44 | 1076.07 | G300E | 2864848.96 | 22.48 | G300E | 781162.5 | 6.13
1758 | Story38 | B32 | 40 MPa RC Beam (25 cm x 25 cm) | Beam | 40MPa | Concrete Rectangular | 250 | 250 | 625 | 4637.5 | 0.29 | 709.1 | G300E | 2054702.34 | 16.12 | G300E | 856682.48 | 6.72
1759 | Story38 | B33 | 40 MPa RC Beam (25 cm x 25 cm) | Beam | 40MPa | Concrete Rectangular | 250 | 250 | 625 | 7037.5 | 0.44 | 1076.07 | G300E | 2584521.88 | 20.28 | G300E | 781162.5 | 6.13
1760 | Story38 | B34 | 40 MPa RC Beam (25 cm x 25 cm) | Beam | 40MPa | Concrete Rectangular | 250 | 250 | 625 | 7037.5 | 0.44 | 1076.07 | G300E | 2925840.62 | 22.96 | G300E | 1269389.06 | 9.96
1761 | Story38 | B35 | 40 MPa RC Beam (25 cm x 25 cm) | Beam | 40MPa | Concrete Rectangular | 250 | 250 | 625 | 4637.5 | 0.29 | 709.1 | G300E | 2057310.94 | 16.14 | G300E | 856682.48 | 6.72
1762 | Story38 | B36 | 40 MPa RC Beam (25 cm x 25 cm) | Beam | 40MPa | Concrete Rectangular | 250 | 250 | 625 | 7037.5 | 0.44 | 1076.07 | G300E | 3078319.79 | 24.15 | G300E | 42763.08 | 0.34
1763 | Story38 | B37 | 40 MPa RC Beam (25 cm x 25 cm) | Beam | 40MPa | Concrete Rectangular | 250 | 250 | 625 | 4800 | 0.3 | 733.94 | G300E | 1974300 | 15.49 | G300E | 871750.5 | 6.84
1764 | Story38 | B38 | 40 MPa RC Beam (25 cm x 25 cm) | Beam | 40MPa | Concrete Rectangular | 250 | 250 | 625 | 7037.5 | 0.44 | 1076.07 | G300E | 3979706.25 | 31.23 | G300E | 845307.11 | 6.63
1765 | Story38 | B4 | 40 MPa RC Beam (25 cm x 25 cm) | Beam | 40MPa | Concrete Rectangular | 250 | 250 | 625 | 4637.5 | 0.29 | 709.1 | G300E | 1201982.03 | 9.43 | G300E | 806925 | 6.33
1766 | Story38 | B40 | 40 MPa RC Beam (25 cm x 25 cm) | Beam | 40MPa | Concrete Rectangular | 250 | 250 | 625 | 7037.5 | 0.44 | 1076.07 | G300E | 3991435.42 | 31.32 | G300E | 845307.11 | 6.63
1767 | Story38 | B41 | 40 MPa RC Beam (25 cm x 25 cm) | Beam | 40MPa | Concrete Rectangular | 250 | 250 | 625 | 4637.5 | 0.29 | 709.1 | G300E | 1913741.67 | 15.02 | G300E | 685706.16 | 5.38
1768 | Story38 | B42 | 40 MPa RC Beam (25 cm x 25 cm) | Beam | 40MPa | Concrete Rectangular | 250 | 250 | 625 | 7037.5 | 0.44 | 1076.07 | G300E | 3082425 | 24.19 | G300E | 433344.33 | 3.4
1769 | Story38 | B43 | 40 MPa RC Beam (25 cm x 25 cm) | Beam | 40MPa | Concrete Rectangular | 250 | 250 | 625 | 4637.5 | 0.29 | 709.1 | G300E | 2066296.09 | 16.21 | G300E | 856682.48 | 6.72
1770 | Story38 | B44 | 40 MPa RC Beam (25 cm x 25 cm) | Beam | 40MPa | Concrete Rectangular | 250 | 250 | 625 | 7037.5 | 0.44 | 1076.07 | G300E | 3062192.19 | 24.03 | G300E | 1167052.08 | 9.16
1771 | Story38 | B45 | 40 MPa RC Beam (25 cm x 25 cm) | Beam | 40MPa | Concrete Rectangular | 250 | 250 | 625 | 7037.5 | 0.44 | 1076.07 | G300E | 3434593.23 | 26.95 | G300E | 1409797.45 | 11.06
1772 | Story38 | B46 | 40 MPa RC Beam (25 cm x 25 cm) | Beam | 40MPa | Concrete Rectangular | 250 | 250 | 625 | 4637.5 | 0.29 | 709.1 | G300E | 1974125.78 | 15.49 | G300E | 474770.58 | 3.73
1773 | Story38 | B47 | 40 MPa RC Beam (25 cm x 25 cm) | Beam | 40MPa | Concrete Rectangular | 250 | 250 | 625 | 7037.5 | 0.44 | 1076.07 | G300E | 3770047.4 | 29.58 | G300E | 185792.2 | 1.46
1774 | Story38 | B48 | 40 MPa RC Beam (25 cm x 25 cm) | Beam | 40MPa | Concrete Rectangular | 250 | 250 | 625 | 4637.5 | 0.29 | 709.1 | G300E | 1793842.97 | 14.08 | G300E | 449475.92 | 3.53
1775 | Story38 | B49 | 40 MPa RC Beam (25 cm x 25 cm) | Beam | 40MPa | Concrete Rectangular | 250 | 250 | 625 | 7037.5 | 0.44 | 1076.07 | G300E | 4529804.17 | 35.54 | G300E | 930833.26 | 7.3
1776 | Story38 | B5 | 40 MPa RC Beam (25 cm x 25 cm) | Beam | 40MPa | Concrete Rectangular | 250 | 250 | 625 | 7037.5 | 0.44 | 1076.07 | G300E | 4530097.4 | 35.54 | G300E | 930833.26 | 7.3
1777 | Story38 | B50 | 40 MPa RC Beam (25 cm x 25 cm) | Beam | 40MPa | Concrete Rectangular | 250 | 250 | 625 | 4637.5 | 0.29 | 709.1 | G300E | 1688629.69 | 13.25 | G300E | 772143.75 | 6.06
1778 | Story38 | B51 | 40 MPa RC Beam (25 cm x 25 cm) | Beam | 40MPa | Concrete Rectangular | 250 | 250 | 625 | 7037.5 | 0.44 | 1076.07 | G300E | 4529217.71 | 35.54 | G300E | 930833.26 | 7.3
1779 | Story38 | B52 | 40 MPa RC Beam (25 cm x 25 cm) | Beam | 40MPa | Concrete Rectangular | 250 | 250 | 625 | 4637.5 | 0.29 | 709.1 | G300E | 1793842.97 | 14.08 | G300E | 449475.92 | 3.53
1780 | Story38 | B53 | 40 MPa RC Beam (25 cm x 25 cm) | Beam | 40MPa | Concrete Rectangular | 250 | 250 | 625 | 7037.5 | 0.44 | 1076.07 | G300E | 3770047.4 | 29.58 | G300E | 185779 | 1.46
1781 | Story38 | B54 | 40 MPa RC Beam (25 cm x 25 cm) | Beam | 40MPa | Concrete Rectangular | 250 | 250 | 625 | 4637.5 | 0.29 | 709.1 | G300E | 1987168.75 | 15.59 | G300E | 477014.7 | 3.74
1782 | Story38 | B55 | 40 MPa RC Beam (25 cm x 25 cm) | Beam | 40MPa | Concrete Rectangular | 250 | 250 | 625 | 7037.5 | 0.44 | 1076.07 | G300E | 3438405.21 | 26.98 | G300E | 1409797.45 | 11.06
1783 | Story38 | B56 | 40 MPa RC Beam (25 cm x 25 cm) | Beam | 40MPa | Concrete Rectangular | 250 | 250 | 625 | 4637.5 | 0.29 | 709.1 | G300E | 1298789.84 | 10.19 | G300E | 869531.25 | 6.82
1784 | Story38 | B57 | 40 MPa RC Beam (25 cm x 25 cm) | Beam | 40MPa | Concrete Rectangular | 250 | 250 | 625 | 4637.5 | 0.29 | 709.1 | G300E | 1201982.03 | 9.43 | G300E | 806925 | 6.33
1785 | Story38 | B58 | 40 MPa RC Beam (25 cm x 25 cm) | Beam | 40MPa | Concrete Rectangular | 250 | 250 | 625 | 4637.5 | 0.29 | 709.1 | G300E | 1140825 | 8.95 | G300E | 772143.75 | 6.06
1786 | Story38 | B59 | 40 MPa RC Beam (25 cm x 25 cm) | Beam | 40MPa | Concrete Rectangular | 250 | 250 | 625 | 4637.5 | 0.29 | 709.1 | G300E | 1201982.03 | 9.43 | G300E | 806925 | 6.33
1787 | Story38 | B6 | 40 MPa RC Beam (25 cm x 25 cm) | Beam | 40MPa | Concrete Rectangular | 250 | 250 | 625 | 4637.5 | 0.29 | 709.1 | G300E | 1140825 | 8.95 | G300E | 772143.75 | 6.06
1788 | Story38 | B60 | 40 MPa RC Beam (25 cm x 25 cm) | Beam | 40MPa | Concrete Rectangular | 250 | 250 | 625 | 4637.5 | 0.29 | 709.1 | G300E | 1298789.84 | 10.19 | G300E | 868371.88 | 6.81
1789 | Story38 | B7 | 40 MPa RC Beam (25 cm x 25 cm) | Beam | 40MPa | Concrete Rectangular | 250 | 250 | 625 | 7037.5 | 0.44 | 1076.07 | G300E | 4530097.4 | 35.54 | G300E | 930833.26 | 7.3
1790 | Story38 | B8 | 40 MPa RC Beam (25 cm x 25 cm) | Beam | 40MPa | Concrete Rectangular | 250 | 250 | 625 | 4637.5 | 0.29 | 709.1 | G300E | 1201982.03 | 9.43 | G300E | 806925 | 6.33
1791 | Story38 | B9 | 40 MPa RC Beam (25 cm x 25 cm) | Beam | 40MPa | Concrete Rectangular | 250 | 250 | 625 | 7037.5 | 0.44 | 1076.07 | G300E | 3770340.62 | 29.58 | G300E | 185793.67 | 1.46
1792 | Story39 | B1 | 40 MPa RC Beam (27.5 cm x 25 cm) | Beam | 40MPa | Concrete Rectangular | 250 | 275 | 687.5 | 7050 | 0.48 | 1185.78 | G300E | 3693906.25 | 28.98 | G300E | 2173995.87 | 17.06
1793 | Story39 | B10 | 40 MPa RC Beam (27.5 cm x 25 cm) | Beam | 40MPa | Concrete Rectangular | 250 | 275 | 687.5 | 4650 | 0.32 | 782.11 | G300E | 1347337.5 | 10.57 | G300E | 1678650 | 13.17
1794 | Story39 | B11 | 40 MPa RC Beam (27.5 cm x 25 cm) | Beam | 40MPa | Concrete Rectangular | 250 | 275 | 687.5 | 7050 | 0.48 | 1185.78 | G300E | 3693612.5 | 28.98 | G300E | 2173995.87 | 17.06
1795 | Story39 | B12 | 40 MPa RC Beam (27.5 cm x 25 cm) | Beam | 40MPa | Concrete Rectangular | 250 | 275 | 687.5 | 7050 | 0.48 | 1185.78 | G300E | 3181312.5 | 24.96 | G300E | 1975762.5 | 15.5
1796 | Story39 | B13 | 40 MPa RC Beam (27.5 cm x 25 cm) | Beam | 40MPa | Concrete Rectangular | 250 | 275 | 687.5 | 4650 | 0.32 | 782.11 | G300E | 1705968.75 | 13.39 | G300E | 504768.25 | 3.96
1797 | Story39 | B14 | 40 MPa RC Beam (27.5 cm x 25 cm) | Beam | 40MPa | Concrete Rectangular | 250 | 275 | 687.5 | 7050 | 0.48 | 1185.78 | G300E | 2820293.75 | 22.13 | G300E | 463072.93 | 3.63
1798 | Story39 | B15 | 40 MPa RC Beam (27.5 cm x 25 cm) | Beam | 40MPa | Concrete Rectangular | 250 | 275 | 687.5 | 4650 | 0.32 | 782.11 | G300E | 1677487.5 | 13.16 | G300E | 892982.44 | 7.01
1799 | Story39 | B16 | 40 MPa RC Beam (27.5 cm x 25 cm) | Beam | 40MPa | Concrete Rectangular | 250 | 275 | 687.5 | 7200 | 0.5 | 1211.01 | G300E | 3619800 | 28.4 | G300E | 1346588.32 | 10.57
1800 | Story39 | B17 | 40 MPa RC Beam (27.5 cm x 25 cm) | Beam | 40MPa | Concrete Rectangular | 250 | 275 | 687.5 | 4650 | 0.32 | 782.11 | G300E | 1629243.75 | 12.78 | G300E | 823050 | 6.46
1801 | Story39 | B18 | 40 MPa RC Beam (27.5 cm x 25 cm) | Beam | 40MPa | Concrete Rectangular | 250 | 275 | 687.5 | 7200 | 0.5 | 1211.01 | G300E | 3618900 | 28.4 | G300E | 1346588.32 | 10.57
1802 | Story39 | B19 | 40 MPa RC Beam (27.5 cm x 25 cm) | Beam | 40MPa | Concrete Rectangular | 250 | 275 | 687.5 | 4650 | 0.32 | 782.11 | G300E | 1677487.5 | 13.16 | G300E | 892982.44 | 7.01
1803 | Story39 | B2 | 40 MPa RC Beam (27.5 cm x 25 cm) | Beam | 40MPa | Concrete Rectangular | 250 | 275 | 687.5 | 4650 | 0.32 | 782.11 | G300E | 1347337.5 | 10.57 | G300E | 1678650 | 13.17
1804 | Story39 | B20 | 40 MPa RC Beam (27.5 cm x 25 cm) | Beam | 40MPa | Concrete Rectangular | 250 | 275 | 687.5 | 7050 | 0.48 | 1185.78 | G300E | 2819118.75 | 22.12 | G300E | 463072.93 | 3.63
1805 | Story39 | B21 | 40 MPa RC Beam (27.5 cm x 25 cm) | Beam | 40MPa | Concrete Rectangular | 250 | 275 | 687.5 | 4650 | 0.32 | 782.11 | G300E | 1706259.38 | 13.39 | G300E | 504768.25 | 3.96
1806 | Story39 | B22 | 40 MPa RC Beam (27.5 cm x 25 cm) | Beam | 40MPa | Concrete Rectangular | 250 | 275 | 687.5 | 7050 | 0.48 | 1185.78 | G300E | 3182781.25 | 24.97 | G300E | 1975762.5 | 15.5
1807 | Story39 | B23 | 40 MPa RC Beam (27.5 cm x 25 cm) | Beam | 40MPa | Concrete Rectangular | 250 | 275 | 687.5 | 7050 | 0.48 | 1185.78 | G300E | 2777112.5 | 21.79 | G300E | 1871775 | 14.69
1808 | Story39 | B24 | 40 MPa RC Beam (27.5 cm x 25 cm) | Beam | 40MPa | Concrete Rectangular | 250 | 275 | 687.5 | 4650 | 0.32 | 782.11 | G300E | 1869009.38 | 14.66 | G300E | 458146.63 | 3.59
1809 | Story39 | B25 | 40 MPa RC Beam (27.5 cm x 25 cm) | Beam | 40MPa | Concrete Rectangular | 250 | 275 | 687.5 | 7050 | 0.48 | 1185.78 | G300E | 2780637.5 | 21.82 | G300E | 831900 | 6.53
1810 | Story39 | B26 | 40 MPa RC Beam (27.5 cm x 25 cm) | Beam | 40MPa | Concrete Rectangular | 250 | 275 | 687.5 | 4800 | 0.33 | 807.34 | G300E | 1845600 | 14.48 | G300E | 849600 | 6.67
1811 | Story39 | B3 | 40 MPa RC Beam (27.5 cm x 25 cm) | Beam | 40MPa | Concrete Rectangular | 250 | 275 | 687.5 | 7050 | 0.48 | 1185.78 | G300E | 3223906.25 | 25.3 | G300E | 70684.4 | 0.55
1812 | Story39 | B30 | 40 MPa RC Beam (27.5 cm x 25 cm) | Beam | 40MPa | Concrete Rectangular | 250 | 275 | 687.5 | 4650 | 0.32 | 782.11 | G300E | 1793446.88 | 14.07 | G300E | 823050 | 6.46
1813 | Story39 | B31 | 40 MPa RC Beam (27.5 cm x 25 cm) | Beam | 40MPa | Concrete Rectangular | 250 | 275 | 687.5 | 7050 | 0.48 | 1185.78 | G300E | 2783575 | 21.84 | G300E | 831900 | 6.53
1814 | Story39 | B32 | 40 MPa RC Beam (27.5 cm x 25 cm) | Beam | 40MPa | Concrete Rectangular | 250 | 275 | 687.5 | 4650 | 0.32 | 782.11 | G300E | 1866684.38 | 14.65 | G300E | 458146.63 | 3.59
1815 | Story39 | B33 | 40 MPa RC Beam (27.5 cm x 25 cm) | Beam | 40MPa | Concrete Rectangular | 250 | 275 | 687.5 | 7050 | 0.48 | 1185.78 | G300E | 2777700 | 21.79 | G300E | 1871775 | 14.69
1816 | Story39 | B34 | 40 MPa RC Beam (27.5 cm x 25 cm) | Beam | 40MPa | Concrete Rectangular | 250 | 275 | 687.5 | 7050 | 0.48 | 1185.78 | G300E | 3181312.5 | 24.96 | G300E | 1975762.5 | 15.5
1817 | Story39 | B35 | 40 MPa RC Beam (27.5 cm x 25 cm) | Beam | 40MPa | Concrete Rectangular | 250 | 275 | 687.5 | 4650 | 0.32 | 782.11 | G300E | 1869009.38 | 14.66 | G300E | 458146.63 | 3.59
1818 | Story39 | B36 | 40 MPa RC Beam (27.5 cm x 25 cm) | Beam | 40MPa | Concrete Rectangular | 250 | 275 | 687.5 | 7050 | 0.48 | 1185.78 | G300E | 2820293.75 | 22.13 | G300E | 463072.93 | 3.63
1819 | Story39 | B37 | 40 MPa RC Beam (27.5 cm x 25 cm) | Beam | 40MPa | Concrete Rectangular | 250 | 275 | 687.5 | 4800 | 0.33 | 807.34 | G300E | 1845600 | 14.48 | G300E | 849600 | 6.67
1820 | Story39 | B38 | 40 MPa RC Beam (27.5 cm x 25 cm) | Beam | 40MPa | Concrete Rectangular | 250 | 275 | 687.5 | 7050 | 0.48 | 1185.78 | G300E | 3543800 | 27.81 | G300E | 1318534.4 | 10.35
1821 | Story39 | B4 | 40 MPa RC Beam (27.5 cm x 25 cm) | Beam | 40MPa | Concrete Rectangular | 250 | 275 | 687.5 | 4650 | 0.32 | 782.11 | G300E | 1318275 | 10.34 | G300E | 1234575 | 9.69
1822 | Story39 | B40 | 40 MPa RC Beam (27.5 cm x 25 cm) | Beam | 40MPa | Concrete Rectangular | 250 | 275 | 687.5 | 7050 | 0.48 | 1185.78 | G300E | 3552025 | 27.87 | G300E | 1318534.4 | 10.35
1823 | Story39 | B41 | 40 MPa RC Beam (27.5 cm x 25 cm) | Beam | 40MPa | Concrete Rectangular | 250 | 275 | 687.5 | 4650 | 0.32 | 782.11 | G300E | 1679890 | 13.18 | G300E | 911154.87 | 7.15
1824 | Story39 | B42 | 40 MPa RC Beam (27.5 cm x 25 cm) | Beam | 40MPa | Concrete Rectangular | 250 | 275 | 687.5 | 7050 | 0.48 | 1185.78 | G300E | 2819412.5 | 22.12 | G300E | 879022.93 | 6.9
1825 | Story39 | B43 | 40 MPa RC Beam (27.5 cm x 25 cm) | Beam | 40MPa | Concrete Rectangular | 250 | 275 | 687.5 | 4650 | 0.32 | 782.11 | G300E | 1876565.62 | 14.72 | G300E | 561027.88 | 4.4
1826 | Story39 | B44 | 40 MPa RC Beam (27.5 cm x 25 cm) | Beam | 40MPa | Concrete Rectangular | 250 | 275 | 687.5 | 7050 | 0.48 | 1185.78 | G300E | 3256806.25 | 25.55 | G300E | 1895336.47 | 14.87
1827 | Story39 | B45 | 40 MPa RC Beam (27.5 cm x 25 cm) | Beam | 40MPa | Concrete Rectangular | 250 | 275 | 687.5 | 7050 | 0.48 | 1185.78 | G300E | 3693906.25 | 28.98 | G300E | 2173995.87 | 17.06
1828 | Story39 | B46 | 40 MPa RC Beam (27.5 cm x 25 cm) | Beam | 40MPa | Concrete Rectangular | 250 | 275 | 687.5 | 4650 | 0.32 | 782.11 | G300E | 1705968.75 | 13.39 | G300E | 504768.25 | 3.96
1829 | Story39 | B47 | 40 MPa RC Beam (27.5 cm x 25 cm) | Beam | 40MPa | Concrete Rectangular | 250 | 275 | 687.5 | 7050 | 0.48 | 1185.78 | G300E | 3223906.25 | 25.3 | G300E | 70684.4 | 0.55
1830 | Story39 | B48 | 40 MPa RC Beam (27.5 cm x 25 cm) | Beam | 40MPa | Concrete Rectangular | 250 | 275 | 687.5 | 4650 | 0.32 | 782.11 | G300E | 1677487.5 | 13.16 | G300E | 892982.44 | 7.01
1831 | Story39 | B49 | 40 MPa RC Beam (27.5 cm x 25 cm) | Beam | 40MPa | Concrete Rectangular | 250 | 275 | 687.5 | 7050 | 0.48 | 1185.78 | G300E | 3920681.25 | 30.76 | G300E | 2429093.8 | 19.06
1832 | Story39 | B5 | 40 MPa RC Beam (27.5 cm x 25 cm) | Beam | 40MPa | Concrete Rectangular | 250 | 275 | 687.5 | 7050 | 0.48 | 1185.78 | G300E | 3920681.25 | 30.76 | G300E | 2429093.8 | 19.06
1833 | Story39 | B50 | 40 MPa RC Beam (27.5 cm x 25 cm) | Beam | 40MPa | Concrete Rectangular | 250 | 275 | 687.5 | 4650 | 0.32 | 782.11 | G300E | 1629243.75 | 12.78 | G300E | 823050 | 6.46
1834 | Story39 | B51 | 40 MPa RC Beam (27.5 cm x 25 cm) | Beam | 40MPa | Concrete Rectangular | 250 | 275 | 687.5 | 7050 | 0.48 | 1185.78 | G300E | 3920681.25 | 30.76 | G300E | 2429093.8 | 19.06
1835 | Story39 | B52 | 40 MPa RC Beam (27.5 cm x 25 cm) | Beam | 40MPa | Concrete Rectangular | 250 | 275 | 687.5 | 4650 | 0.32 | 782.11 | G300E | 1677778.12 | 13.16 | G300E | 892982.44 | 7.01
1836 | Story39 | B53 | 40 MPa RC Beam (27.5 cm x 25 cm) | Beam | 40MPa | Concrete Rectangular | 250 | 275 | 687.5 | 7050 | 0.48 | 1185.78 | G300E | 3222437.5 | 25.28 | G300E | 70684.4 | 0.55
1837 | Story39 | B54 | 40 MPa RC Beam (27.5 cm x 25 cm) | Beam | 40MPa | Concrete Rectangular | 250 | 275 | 687.5 | 4650 | 0.32 | 782.11 | G300E | 1714396.88 | 13.45 | G300E | 504768.25 | 3.96
1838 | Story39 | B55 | 40 MPa RC Beam (27.5 cm x 25 cm) | Beam | 40MPa | Concrete Rectangular | 250 | 275 | 687.5 | 7050 | 0.48 | 1185.78 | G300E | 3698900 | 29.02 | G300E | 2173995.87 | 17.06
1839 | Story39 | B56 | 40 MPa RC Beam (27.5 cm x 25 cm) | Beam | 40MPa | Concrete Rectangular | 250 | 275 | 687.5 | 4650 | 0.32 | 782.11 | G300E | 1347337.5 | 10.57 | G300E | 1678650 | 13.17
1840 | Story39 | B57 | 40 MPa RC Beam (27.5 cm x 25 cm) | Beam | 40MPa | Concrete Rectangular | 250 | 275 | 687.5 | 4650 | 0.32 | 782.11 | G300E | 1318275 | 10.34 | G300E | 1234575 | 9.69
1841 | Story39 | B58 | 40 MPa RC Beam (27.5 cm x 25 cm) | Beam | 40MPa | Concrete Rectangular | 250 | 275 | 687.5 | 4650 | 0.32 | 782.11 | G300E | 1240387.5 | 9.73 | G300E | 823050 | 6.46
1842 | Story39 | B59 | 40 MPa RC Beam (27.5 cm x 25 cm) | Beam | 40MPa | Concrete Rectangular | 250 | 275 | 687.5 | 4650 | 0.32 | 782.11 | G300E | 1318275 | 10.34 | G300E | 1234575 | 9.69
1843 | Story39 | B6 | 40 MPa RC Beam (27.5 cm x 25 cm) | Beam | 40MPa | Concrete Rectangular | 250 | 275 | 687.5 | 4650 | 0.32 | 782.11 | G300E | 1240387.5 | 9.73 | G300E | 823050 | 6.46
1844 | Story39 | B60 | 40 MPa RC Beam (27.5 cm x 25 cm) | Beam | 40MPa | Concrete Rectangular | 250 | 275 | 687.5 | 4650 | 0.32 | 782.11 | G300E | 1347337.5 | 10.57 | G300E | 1678650 | 13.17
1845 | Story39 | B7 | 40 MPa RC Beam (27.5 cm x 25 cm) | Beam | 40MPa | Concrete Rectangular | 250 | 275 | 687.5 | 7050 | 0.48 | 1185.78 | G300E | 3920681.25 | 30.76 | G300E | 2429093.8 | 19.06
1846 | Story39 | B8 | 40 MPa RC Beam (27.5 cm x 25 cm) | Beam | 40MPa | Concrete Rectangular | 250 | 275 | 687.5 | 4650 | 0.32 | 782.11 | G300E | 1318275 | 10.34 | G300E | 1234575 | 9.69
1847 | Story39 | B9 | 40 MPa RC Beam (27.5 cm x 25 cm) | Beam | 40MPa | Concrete Rectangular | 250 | 275 | 687.5 | 7050 | 0.48 | 1185.78 | G300E | 3223612.5 | 25.29 | G300E | 70684.4 | 0.55
1848 | Story4 | B1 | 40 MPa RC Beam (25 cm x 25 cm) | Beam | 40MPa | Concrete Rectangular | 250 | 250 | 625 | 6862.5 | 0.43 | 1049.31 | G300E | 2375360.8 | 18.64 | G300E | 623239.77 | 4.89
1849 | Story4 | B10 | 40 MPa RC Beam (25 cm x 25 cm) | Beam | 40MPa | Concrete Rectangular | 250 | 250 | 625 | 4462.5 | 0.28 | 682.34 | G300E | 1074825 | 8.43 | G300E | 751612.5 | 5.9
1850 | Story4 | B11 | 40 MPa RC Beam (25 cm x 25 cm) | Beam | 40MPa | Concrete Rectangular | 250 | 250 | 625 | 6862.5 | 0.43 | 1049.31 | G300E | 2375360.8 | 18.64 | G300E | 623239.77 | 4.89
1851 | Story4 | B12 | 40 MPa RC Beam (25 cm x 25 cm) | Beam | 40MPa | Concrete Rectangular | 250 | 250 | 625 | 6862.5 | 0.43 | 1049.31 | G300E | 2039722.16 | 16 | G300E | 623239.77 | 4.89
1852 | Story4 | B13 | 40 MPa RC Beam (25 cm x 25 cm) | Beam | 40MPa | Concrete Rectangular | 250 | 250 | 625 | 4462.5 | 0.28 | 682.34 | G300E | 2031712.5 | 15.94 | G300E | 729832.31 | 5.73
1853 | Story4 | B14 | 40 MPa RC Beam (25 cm x 25 cm) | Beam | 40MPa | Concrete Rectangular | 250 | 250 | 625 | 6862.5 | 0.43 | 1049.31 | G300E | 3088125 | 24.23 | G300E | 689604.05 | 5.41
1854 | Story4 | B15 | 40 MPa RC Beam (25 cm x 25 cm) | Beam | 40MPa | Concrete Rectangular | 250 | 250 | 625 | 4462.5 | 0.28 | 682.34 | G300E | 1779900 | 13.97 | G300E | 706589.86 | 5.54
1855 | Story4 | B16 | 40 MPa RC Beam (25 cm x 25 cm) | Beam | 40MPa | Concrete Rectangular | 250 | 250 | 625 | 7200 | 0.45 | 1100.92 | G300E | 3544591.3 | 27.81 | G300E | 775357.04 | 6.08
1856 | Story4 | B17 | 40 MPa RC Beam (25 cm x 25 cm) | Beam | 40MPa | Concrete Rectangular | 250 | 250 | 625 | 4462.5 | 0.28 | 682.34 | G300E | 1589287.5 | 12.47 | G300E | 683347.41 | 5.36
1857 | Story4 | B18 | 40 MPa RC Beam (25 cm x 25 cm) | Beam | 40MPa | Concrete Rectangular | 250 | 250 | 625 | 7200 | 0.45 | 1100.92 | G300E | 3542086.96 | 27.79 | G300E | 775357.04 | 6.08
1858 | Story4 | B19 | 40 MPa RC Beam (25 cm x 25 cm) | Beam | 40MPa | Concrete Rectangular | 250 | 250 | 625 | 4462.5 | 0.28 | 682.34 | G300E | 1779900 | 13.97 | G300E | 600446.11 | 4.71
1859 | Story4 | B2 | 40 MPa RC Beam (25 cm x 25 cm) | Beam | 40MPa | Concrete Rectangular | 250 | 250 | 625 | 4462.5 | 0.28 | 682.34 | G300E | 1074825 | 8.43 | G300E | 751612.5 | 5.9
1860 | Story4 | B20 | 40 MPa RC Beam (25 cm x 25 cm) | Beam | 40MPa | Concrete Rectangular | 250 | 250 | 625 | 6862.5 | 0.43 | 1049.31 | G300E | 3088436.93 | 24.23 | G300E | 689604.05 | 5.41
1861 | Story4 | B21 | 40 MPa RC Beam (25 cm x 25 cm) | Beam | 40MPa | Concrete Rectangular | 250 | 250 | 625 | 4462.5 | 0.28 | 682.34 | G300E | 2031712.5 | 15.94 | G300E | 729832.31 | 5.73
1862 | Story4 | B22 | 40 MPa RC Beam (25 cm x 25 cm) | Beam | 40MPa | Concrete Rectangular | 250 | 250 | 625 | 6862.5 | 0.43 | 1049.31 | G300E | 2040346.02 | 16.01 | G300E | 623239.77 | 4.89
1863 | Story4 | B23 | 40 MPa RC Beam (25 cm x 25 cm) | Beam | 40MPa | Concrete Rectangular | 250 | 250 | 625 | 6862.5 | 0.43 | 1049.31 | G300E | 2047520.45 | 16.07 | G300E | 623239.77 | 4.89
1864 | Story4 | B24 | 40 MPa RC Beam (25 cm x 25 cm) | Beam | 40MPa | Concrete Rectangular | 250 | 250 | 625 | 4462.5 | 0.28 | 682.34 | G300E | 2080162.5 | 16.32 | G300E | 753074.77 | 5.91
1865 | Story4 | B25 | 40 MPa RC Beam (25 cm x 25 cm) | Beam | 40MPa | Concrete Rectangular | 250 | 250 | 625 | 6862.5 | 0.43 | 1049.31 | G300E | 2585290.91 | 20.29 | G300E | 674708.52 | 5.29
1866 | Story4 | B26 | 40 MPa RC Beam (25 cm x 25 cm) | Beam | 40MPa | Concrete Rectangular | 250 | 250 | 625 | 4800 | 0.3 | 733.94 | G300E | 2378880 | 18.67 | G300E | 792587.2 | 6.22
1867 | Story4 | B3 | 40 MPa RC Beam (25 cm x 25 cm) | Beam | 40MPa | Concrete Rectangular | 250 | 250 | 625 | 6862.5 | 0.43 | 1049.31 | G300E | 3775622.73 | 29.62 | G300E | 738498.58 | 5.79
1868 | Story4 | B30 | 40 MPa RC Beam (25 cm x 25 cm) | Beam | 40MPa | Concrete Rectangular | 250 | 250 | 625 | 4462.5 | 0.28 | 682.34 | G300E | 2217267.5 | 17.4 | G300E | 736858.41 | 5.78
1869 | Story4 | B31 | 40 MPa RC Beam (25 cm x 25 cm) | Beam | 40MPa | Concrete Rectangular | 250 | 250 | 625 | 6862.5 | 0.43 | 1049.31 | G300E | 2580611.93 | 20.25 | G300E | 670029.55 | 5.26
1870 | Story4 | B32 | 40 MPa RC Beam (25 cm x 25 cm) | Beam | 40MPa | Concrete Rectangular | 250 | 250 | 625 | 4462.5 | 0.28 | 682.34 | G300E | 2079843.75 | 16.32 | G300E | 753074.77 | 5.91
1871 | Story4 | B33 | 40 MPa RC Beam (25 cm x 25 cm) | Beam | 40MPa | Concrete Rectangular | 250 | 250 | 625 | 6862.5 | 0.43 | 1049.31 | G300E | 2048144.32 | 16.07 | G300E | 623239.77 | 4.89
1872 | Story4 | B34 | 40 MPa RC Beam (25 cm x 25 cm) | Beam | 40MPa | Concrete Rectangular | 250 | 250 | 625 | 6862.5 | 0.43 | 1049.31 | G300E | 2040034.09 | 16.01 | G300E | 623239.77 | 4.89
1873 | Story4 | B35 | 40 MPa RC Beam (25 cm x 25 cm) | Beam | 40MPa | Concrete Rectangular | 250 | 250 | 625 | 4462.5 | 0.28 | 682.34 | G300E | 2212443.75 | 17.36 | G300E | 729832.31 | 5.73
1874 | Story4 | B36 | 40 MPa RC Beam (25 cm x 25 cm) | Beam | 40MPa | Concrete Rectangular | 250 | 250 | 625 | 6862.5 | 0.43 | 1049.31 | G300E | 3088125 | 24.23 | G300E | 656539.27 | 5.15
1875 | Story4 | B37 | 40 MPa RC Beam (25 cm x 25 cm) | Beam | 40MPa | Concrete Rectangular | 250 | 250 | 625 | 4800 | 0.3 | 733.94 | G300E | 2487040 | 19.51 | G300E | 792587.2 | 6.22
1876 | Story4 | B38 | 40 MPa RC Beam (25 cm x 25 cm) | Beam | 40MPa | Concrete Rectangular | 250 | 250 | 625 | 6862.5 | 0.43 | 1049.31 | G300E | 3378438.59 | 26.51 | G300E | 731851.31 | 5.74
1877 | Story4 | B4 | 40 MPa RC Beam (25 cm x 25 cm) | Beam | 40MPa | Concrete Rectangular | 250 | 250 | 625 | 4462.5 | 0.28 | 682.34 | G300E | 1193400 | 9.36 | G300E | 721968.75 | 5.66
1878 | Story4 | B40 | 40 MPa RC Beam (25 cm x 25 cm) | Beam | 40MPa | Concrete Rectangular | 250 | 250 | 625 | 6862.5 | 0.43 | 1049.31 | G300E | 3382914.13 | 26.54 | G300E | 731851.31 | 5.74
1879 | Story4 | B41 | 40 MPa RC Beam (25 cm x 25 cm) | Beam | 40MPa | Concrete Rectangular | 250 | 250 | 625 | 4462.5 | 0.28 | 682.34 | G300E | 2391305 | 18.76 | G300E | 681176.82 | 5.34
1880 | Story4 | B42 | 40 MPa RC Beam (25 cm x 25 cm) | Beam | 40MPa | Concrete Rectangular | 250 | 250 | 625 | 6862.5 | 0.43 | 1049.31 | G300E | 3099042.61 | 24.32 | G300E | 660594.39 | 5.18
1881 | Story4 | B43 | 40 MPa RC Beam (25 cm x 25 cm) | Beam | 40MPa | Concrete Rectangular | 250 | 250 | 625 | 4462.5 | 0.28 | 682.34 | G300E | 2220412.5 | 17.42 | G300E | 623688.56 | 4.89
1882 | Story4 | B44 | 40 MPa RC Beam (25 cm x 25 cm) | Beam | 40MPa | Concrete Rectangular | 250 | 250 | 625 | 6862.5 | 0.43 | 1049.31 | G300E | 2041021.88 | 16.01 | G300E | 686250 | 5.38
1883 | Story4 | B45 | 40 MPa RC Beam (25 cm x 25 cm) | Beam | 40MPa | Concrete Rectangular | 250 | 250 | 625 | 6862.5 | 0.43 | 1049.31 | G300E | 2375360.8 | 18.64 | G300E | 633533.52 | 4.97
1884 | Story4 | B46 | 40 MPa RC Beam (25 cm x 25 cm) | Beam | 40MPa | Concrete Rectangular | 250 | 250 | 625 | 4462.5 | 0.28 | 682.34 | G300E | 2274281.25 | 17.84 | G300E | 753074.77 | 5.91
1885 | Story4 | B47 | 40 MPa RC Beam (25 cm x 25 cm) | Beam | 40MPa | Concrete Rectangular | 250 | 250 | 625 | 6862.5 | 0.43 | 1049.31 | G300E | 3775622.73 | 29.62 | G300E | 700130.19 | 5.49
1886 | Story4 | B48 | 40 MPa RC Beam (25 cm x 25 cm) | Beam | 40MPa | Concrete Rectangular | 250 | 250 | 625 | 4462.5 | 0.28 | 682.34 | G300E | 2170368.75 | 17.03 | G300E | 729832.31 | 5.73
1887 | Story4 | B49 | 40 MPa RC Beam (25 cm x 25 cm) | Beam | 40MPa | Concrete Rectangular | 250 | 250 | 625 | 6862.5 | 0.43 | 1049.31 | G300E | 3794650.57 | 29.77 | G300E | 714507.12 | 5.61
1888 | Story4 | B5 | 40 MPa RC Beam (25 cm x 25 cm) | Beam | 40MPa | Concrete Rectangular | 250 | 250 | 625 | 6862.5 | 0.43 | 1049.31 | G300E | 3794650.57 | 29.77 | G300E | 736966.21 | 5.78
1889 | Story4 | B50 | 40 MPa RC Beam (25 cm x 25 cm) | Beam | 40MPa | Concrete Rectangular | 250 | 250 | 625 | 4462.5 | 0.28 | 682.34 | G300E | 1902300 | 14.93 | G300E | 729832.31 | 5.73
1890 | Story4 | B51 | 40 MPa RC Beam (25 cm x 25 cm) | Beam | 40MPa | Concrete Rectangular | 250 | 250 | 625 | 6862.5 | 0.43 | 1049.31 | G300E | 3794338.64 | 29.77 | G300E | 725736.67 | 5.69
1891 | Story4 | B52 | 40 MPa RC Beam (25 cm x 25 cm) | Beam | 40MPa | Concrete Rectangular | 250 | 250 | 625 | 4462.5 | 0.28 | 682.34 | G300E | 2171006.25 | 17.03 | G300E | 729832.31 | 5.73
1892 | Story4 | B53 | 40 MPa RC Beam (25 cm x 25 cm) | Beam | 40MPa | Concrete Rectangular | 250 | 250 | 625 | 6862.5 | 0.43 | 1049.31 | G300E | 3775622.73 | 29.62 | G300E | 701068.32 | 5.5
1893 | Story4 | B54 | 40 MPa RC Beam (25 cm x 25 cm) | Beam | 40MPa | Concrete Rectangular | 250 | 250 | 625 | 4462.5 | 0.28 | 682.34 | G300E | 2292131.25 | 17.98 | G300E | 646931.02 | 5.08
1894 | Story4 | B55 | 40 MPa RC Beam (25 cm x 25 cm) | Beam | 40MPa | Concrete Rectangular | 250 | 250 | 625 | 6862.5 | 0.43 | 1049.31 | G300E | 2376608.52 | 18.65 | G300E | 738342.61 | 5.79
1895 | Story4 | B56 | 40 MPa RC Beam (25 cm x 25 cm) | Beam | 40MPa | Concrete Rectangular | 250 | 250 | 625 | 4462.5 | 0.28 | 682.34 | G300E | 1588331.25 | 12.46 | G300E | 751612.5 | 5.9
1896 | Story4 | B57 | 40 MPa RC Beam (25 cm x 25 cm) | Beam | 40MPa | Concrete Rectangular | 250 | 250 | 625 | 4462.5 | 0.28 | 682.34 | G300E | 1572075 | 12.34 | G300E | 721968.75 | 5.66
1897 | Story4 | B58 | 40 MPa RC Beam (25 cm x 25 cm) | Beam | 40MPa | Concrete Rectangular | 250 | 250 | 625 | 4462.5 | 0.28 | 682.34 | G300E | 1572075 | 12.34 | G300E | 705712.5 | 5.54
1898 | Story4 | B59 | 40 MPa RC Beam (25 cm x 25 cm) | Beam | 40MPa | Concrete Rectangular | 250 | 250 | 625 | 4462.5 | 0.28 | 682.34 | G300E | 1572075 | 12.34 | G300E | 721968.75 | 5.66
1899 | Story4 | B6 | 40 MPa RC Beam (25 cm x 25 cm) | Beam | 40MPa | Concrete Rectangular | 250 | 250 | 625 | 4462.5 | 0.28 | 682.34 | G300E | 1326000 | 10.4 | G300E | 705712.5 | 5.54
1900 | Story4 | B60 | 40 MPa RC Beam (25 cm x 25 cm) | Beam | 40MPa | Concrete Rectangular | 250 | 250 | 625 | 4462.5 | 0.28 | 682.34 | G300E | 1588331.25 | 12.46 | G300E | 751612.5 | 5.9
1901 | Story4 | B7 | 40 MPa RC Beam (25 cm x 25 cm) | Beam | 40MPa | Concrete Rectangular | 250 | 250 | 625 | 6862.5 | 0.43 | 1049.31 | G300E | 3794650.57 | 29.77 | G300E | 736966.21 | 5.78
1902 | Story4 | B8 | 40 MPa RC Beam (25 cm x 25 cm) | Beam | 40MPa | Concrete Rectangular | 250 | 250 | 625 | 4462.5 | 0.28 | 682.34 | G300E | 1193400 | 9.36 | G300E | 721968.75 | 5.66
1903 | Story4 | B9 | 40 MPa RC Beam (25 cm x 25 cm) | Beam | 40MPa | Concrete Rectangular | 250 | 250 | 625 | 6862.5 | 0.43 | 1049.31 | G300E | 3775622.73 | 29.62 | G300E | 738498.58 | 5.79
1904 | Story40 | B1 | 40 MPa RC Beam (27.5 cm x 25 cm) | Beam | 40MPa | Concrete Rectangular | 250 | 275 | 687.5 | 7050 | 0.48 | 1185.78 | G300E | 3608425 | 28.31 | G300E | 2178046.9 | 17.09
1905 | Story40 | B10 | 40 MPa RC Beam (27.5 cm x 25 cm) | Beam | 40MPa | Concrete Rectangular | 250 | 275 | 687.5 | 4650 | 0.32 | 782.11 | G300E | 1336293.75 | 10.49 | G300E | 1520550 | 11.93
1906 | Story40 | B11 | 40 MPa RC Beam (27.5 cm x 25 cm) | Beam | 40MPa | Concrete Rectangular | 250 | 275 | 687.5 | 7050 | 0.48 | 1185.78 | G300E | 3608425 | 28.31 | G300E | 2178046.9 | 17.09
1907 | Story40 | B12 | 40 MPa RC Beam (27.5 cm x 25 cm) | Beam | 40MPa | Concrete Rectangular | 250 | 275 | 687.5 | 7050 | 0.48 | 1185.78 | G300E | 3027975 | 23.76 | G300E | 2190200 | 17.19
1908 | Story40 | B13 | 40 MPa RC Beam (27.5 cm x 25 cm) | Beam | 40MPa | Concrete Rectangular | 250 | 275 | 687.5 | 4650 | 0.32 | 782.11 | G300E | 2006765.62 | 15.75 | G300E | 532549.1 | 4.18
1909 | Story40 | B14 | 40 MPa RC Beam (27.5 cm x 25 cm) | Beam | 40MPa | Concrete Rectangular | 250 | 275 | 687.5 | 7050 | 0.48 | 1185.78 | G300E | 2971868.75 | 23.32 | G300E | 463072.93 | 3.63
1910 | Story40 | B15 | 40 MPa RC Beam (27.5 cm x 25 cm) | Beam | 40MPa | Concrete Rectangular | 250 | 275 | 687.5 | 4650 | 0.32 | 782.11 | G300E | 1956196.88 | 15.35 | G300E | 509141.58 | 3.99
1911 | Story40 | B16 | 40 MPa RC Beam (27.5 cm x 25 cm) | Beam | 40MPa | Concrete Rectangular | 250 | 275 | 687.5 | 7200 | 0.5 | 1211.01 | G300E | 3623700 | 28.43 | G300E | 1346588.32 | 10.57
1912 | Story40 | B17 | 40 MPa RC Beam (27.5 cm x 25 cm) | Beam | 40MPa | Concrete Rectangular | 250 | 275 | 687.5 | 4650 | 0.32 | 782.11 | G300E | 1333968.75 | 10.47 | G300E | 823050 | 6.46
1913 | Story40 | B18 | 40 MPa RC Beam (27.5 cm x 25 cm) | Beam | 40MPa | Concrete Rectangular | 250 | 275 | 687.5 | 7200 | 0.5 | 1211.01 | G300E | 3627900 | 28.47 | G300E | 1346588.32 | 10.57
1914 | Story40 | B19 | 40 MPa RC Beam (27.5 cm x 25 cm) | Beam | 40MPa | Concrete Rectangular | 250 | 275 | 687.5 | 4650 | 0.32 | 782.11 | G300E | 1956196.88 | 15.35 | G300E | 509133.59 | 3.99
1915 | Story40 | B2 | 40 MPa RC Beam (27.5 cm x 25 cm) | Beam | 40MPa | Concrete Rectangular | 250 | 275 | 687.5 | 4650 | 0.32 | 782.11 | G300E | 1336293.75 | 10.49 | G300E | 1520550 | 11.93
1916 | Story40 | B20 | 40 MPa RC Beam (27.5 cm x 25 cm) | Beam | 40MPa | Concrete Rectangular | 250 | 275 | 687.5 | 7050 | 0.48 | 1185.78 | G300E | 2971868.75 | 23.32 | G300E | 463072.93 | 3.63
1917 | Story40 | B21 | 40 MPa RC Beam (27.5 cm x 25 cm) | Beam | 40MPa | Concrete Rectangular | 250 | 275 | 687.5 | 4650 | 0.32 | 782.11 | G300E | 2006765.62 | 15.75 | G300E | 532553.89 | 4.18
1918 | Story40 | B22 | 40 MPa RC Beam (27.5 cm x 25 cm) | Beam | 40MPa | Concrete Rectangular | 250 | 275 | 687.5 | 7050 | 0.48 | 1185.78 | G300E | 3028562.5 | 23.76 | G300E | 2190200 | 17.19
1919 | Story40 | B23 | 40 MPa RC Beam (27.5 cm x 25 cm) | Beam | 40MPa | Concrete Rectangular | 250 | 275 | 687.5 | 7050 | 0.48 | 1185.78 | G300E | 2658437.5 | 20.86 | G300E | 1663800 | 13.05
1920 | Story40 | B24 | 40 MPa RC Beam (27.5 cm x 25 cm) | Beam | 40MPa | Concrete Rectangular | 250 | 275 | 687.5 | 4650 | 0.32 | 782.11 | G300E | 2025365.62 | 15.89 | G300E | 939604.07 | 7.37
1921 | Story40 | B25 | 40 MPa RC Beam (27.5 cm x 25 cm) | Beam | 40MPa | Concrete Rectangular | 250 | 275 | 687.5 | 7050 | 0.48 | 1185.78 | G300E | 2453987.5 | 19.25 | G300E | 1247850 | 9.79
1922 | Story40 | B26 | 40 MPa RC Beam (27.5 cm x 25 cm) | Beam | 40MPa | Concrete Rectangular | 250 | 275 | 687.5 | 4800 | 0.33 | 807.34 | G300E | 1675200 | 13.14 | G300E | 849600 | 6.67
1923 | Story40 | B3 | 40 MPa RC Beam (27.5 cm x 25 cm) | Beam | 40MPa | Concrete Rectangular | 250 | 275 | 687.5 | 7050 | 0.48 | 1185.78 | G300E | 3408675 | 26.75 | G300E | 100201.87 | 0.79
1924 | Story40 | B30 | 40 MPa RC Beam (27.5 cm x 25 cm) | Beam | 40MPa | Concrete Rectangular | 250 | 275 | 687.5 | 4650 | 0.32 | 782.11 | G300E | 1631859.38 | 12.8 | G300E | 823050 | 6.46
1925 | Story40 | B31 | 40 MPa RC Beam (27.5 cm x 25 cm) | Beam | 40MPa | Concrete Rectangular | 250 | 275 | 687.5 | 7050 | 0.48 | 1185.78 | G300E | 2448993.75 | 19.22 | G300E | 1247850 | 9.79
1926 | Story40 | B32 | 40 MPa RC Beam (27.5 cm x 25 cm) | Beam | 40MPa | Concrete Rectangular | 250 | 275 | 687.5 | 4650 | 0.32 | 782.11 | G300E | 2023331.25 | 15.88 | G300E | 939604.07 | 7.37
1927 | Story40 | B33 | 40 MPa RC Beam (27.5 cm x 25 cm) | Beam | 40MPa | Concrete Rectangular | 250 | 275 | 687.5 | 7050 | 0.48 | 1185.78 | G300E | 2659318.75 | 20.87 | G300E | 1663800 | 13.05
1928 | Story40 | B34 | 40 MPa RC Beam (27.5 cm x 25 cm) | Beam | 40MPa | Concrete Rectangular | 250 | 275 | 687.5 | 7050 | 0.48 | 1185.78 | G300E | 3027975 | 23.76 | G300E | 2190200 | 17.19
1929 | Story40 | B35 | 40 MPa RC Beam (27.5 cm x 25 cm) | Beam | 40MPa | Concrete Rectangular | 250 | 275 | 687.5 | 4650 | 0.32 | 782.11 | G300E | 2025365.62 | 15.89 | G300E | 939604.07 | 7.37
1930 | Story40 | B36 | 40 MPa RC Beam (27.5 cm x 25 cm) | Beam | 40MPa | Concrete Rectangular | 250 | 275 | 687.5 | 7050 | 0.48 | 1185.78 | G300E | 2971868.75 | 23.32 | G300E | 463072.93 | 3.63
1931 | Story40 | B37 | 40 MPa RC Beam (27.5 cm x 25 cm) | Beam | 40MPa | Concrete Rectangular | 250 | 275 | 687.5 | 4800 | 0.33 | 807.34 | G300E | 1675200 | 13.14 | G300E | 849600 | 6.67
1932 | Story40 | B38 | 40 MPa RC Beam (27.5 cm x 25 cm) | Beam | 40MPa | Concrete Rectangular | 250 | 275 | 687.5 | 7050 | 0.48 | 1185.78 | G300E | 3548500 | 27.84 | G300E | 1318534.4 | 10.35
1933 | Story40 | B4 | 40 MPa RC Beam (27.5 cm x 25 cm) | Beam | 40MPa | Concrete Rectangular | 250 | 275 | 687.5 | 4650 | 0.32 | 782.11 | G300E | 1223531.25 | 9.6 | G300E | 1511250 | 11.86
1934 | Story40 | B40 | 40 MPa RC Beam (27.5 cm x 25 cm) | Beam | 40MPa | Concrete Rectangular | 250 | 275 | 687.5 | 7050 | 0.48 | 1185.78 | G300E | 3559662.5 | 27.93 | G300E | 1318534.4 | 10.35
1935 | Story40 | B41 | 40 MPa RC Beam (27.5 cm x 25 cm) | Beam | 40MPa | Concrete Rectangular | 250 | 275 | 687.5 | 4650 | 0.32 | 782.11 | G300E | 1638040 | 12.85 | G300E | 683304.87 | 5.36
1936 | Story40 | B42 | 40 MPa RC Beam (27.5 cm x 25 cm) | Beam | 40MPa | Concrete Rectangular | 250 | 275 | 687.5 | 7050 | 0.48 | 1185.78 | G300E | 2977156.25 | 23.36 | G300E | 486634.4 | 3.82
1937 | Story40 | B43 | 40 MPa RC Beam (27.5 cm x 25 cm) | Beam | 40MPa | Concrete Rectangular | 250 | 275 | 687.5 | 4650 | 0.32 | 782.11 | G300E | 2031759.38 | 15.94 | G300E | 939604.07 | 7.37
1938 | Story40 | B44 | 40 MPa RC Beam (27.5 cm x 25 cm) | Beam | 40MPa | Concrete Rectangular | 250 | 275 | 687.5 | 7050 | 0.48 | 1185.78 | G300E | 3041193.75 | 23.86 | G300E | 2204006.25 | 17.29
1939 | Story40 | B45 | 40 MPa RC Beam (27.5 cm x 25 cm) | Beam | 40MPa | Concrete Rectangular | 250 | 275 | 687.5 | 7050 | 0.48 | 1185.78 | G300E | 2951893.75 | 23.16 | G300E | 2178046.9 | 17.09
1940 | Story40 | B46 | 40 MPa RC Beam (27.5 cm x 25 cm) | Beam | 40MPa | Concrete Rectangular | 250 | 275 | 687.5 | 4650 | 0.32 | 782.11 | G300E | 2006765.62 | 15.75 | G300E | 532549.1 | 4.18
1941 | Story40 | B47 | 40 MPa RC Beam (27.5 cm x 25 cm) | Beam | 40MPa | Concrete Rectangular | 250 | 275 | 687.5 | 7050 | 0.48 | 1185.78 | G300E | 2518612.5 | 19.76 | G300E | 106970.53 | 0.84
1942 | Story40 | B48 | 40 MPa RC Beam (27.5 cm x 25 cm) | Beam | 40MPa | Concrete Rectangular | 250 | 275 | 687.5 | 4650 | 0.32 | 782.11 | G300E | 1956196.88 | 15.35 | G300E | 509139.98 | 3.99
1943 | Story40 | B49 | 40 MPa RC Beam (27.5 cm x 25 cm) | Beam | 40MPa | Concrete Rectangular | 250 | 275 | 687.5 | 7050 | 0.48 | 1185.78 | G300E | 4205325 | 33 | G300E | 1828730.27 | 14.35
1944 | Story40 | B5 | 40 MPa RC Beam (27.5 cm x 25 cm) | Beam | 40MPa | Concrete Rectangular | 250 | 275 | 687.5 | 7050 | 0.48 | 1185.78 | G300E | 4205325 | 33 | G300E | 1828730.27 | 14.35
1945 | Story40 | B50 | 40 MPa RC Beam (27.5 cm x 25 cm) | Beam | 40MPa | Concrete Rectangular | 250 | 275 | 687.5 | 4650 | 0.32 | 782.11 | G300E | 1334550 | 10.47 | G300E | 823050 | 6.46
1946 | Story40 | B51 | 40 MPa RC Beam (27.5 cm x 25 cm) | Beam | 40MPa | Concrete Rectangular | 250 | 275 | 687.5 | 7050 | 0.48 | 1185.78 | G300E | 4205325 | 33 | G300E | 1828730.27 | 14.35
1947 | Story40 | B52 | 40 MPa RC Beam (27.5 cm x 25 cm) | Beam | 40MPa | Concrete Rectangular | 250 | 275 | 687.5 | 4650 | 0.32 | 782.11 | G300E | 1955615.62 | 15.34 | G300E | 509149.57 | 3.99
1948 | Story40 | B53 | 40 MPa RC Beam (27.5 cm x 25 cm) | Beam | 40MPa | Concrete Rectangular | 250 | 275 | 687.5 | 7050 | 0.48 | 1185.78 | G300E | 2519493.75 | 19.77 | G300E | 106980.23 | 0.84
1949 | Story40 | B54 | 40 MPa RC Beam (27.5 cm x 25 cm) | Beam | 40MPa | Concrete Rectangular | 250 | 275 | 687.5 | 4650 | 0.32 | 782.11 | G300E | 2012287.5 | 15.79 | G300E | 537024.72 | 4.21
1950 | Story40 | B55 | 40 MPa RC Beam (27.5 cm x 25 cm) | Beam | 40MPa | Concrete Rectangular | 250 | 275 | 687.5 | 7050 | 0.48 | 1185.78 | G300E | 2953362.5 | 23.17 | G300E | 2180396.9 | 17.11
1951 | Story40 | B56 | 40 MPa RC Beam (27.5 cm x 25 cm) | Beam | 40MPa | Concrete Rectangular | 250 | 275 | 687.5 | 4650 | 0.32 | 782.11 | G300E | 1336293.75 | 10.49 | G300E | 1520550 | 11.93
1952 | Story40 | B57 | 40 MPa RC Beam (27.5 cm x 25 cm) | Beam | 40MPa | Concrete Rectangular | 250 | 275 | 687.5 | 4650 | 0.32 | 782.11 | G300E | 1223531.25 | 9.6 | G300E | 1511250 | 11.86
1953 | Story40 | B58 | 40 MPa RC Beam (27.5 cm x 25 cm) | Beam | 40MPa | Concrete Rectangular | 250 | 275 | 687.5 | 4650 | 0.32 | 782.11 | G300E | 1186331.25 | 9.31 | G300E | 953250 | 7.48
1954 | Story40 | B59 | 40 MPa RC Beam (27.5 cm x 25 cm) | Beam | 40MPa | Concrete Rectangular | 250 | 275 | 687.5 | 4650 | 0.32 | 782.11 | G300E | 1223531.25 | 9.6 | G300E | 1511250 | 11.86
1955 | Story40 | B6 | 40 MPa RC Beam (27.5 cm x 25 cm) | Beam | 40MPa | Concrete Rectangular | 250 | 275 | 687.5 | 4650 | 0.32 | 782.11 | G300E | 1186331.25 | 9.31 | G300E | 953250 | 7.48
1956 | Story40 | B60 | 40 MPa RC Beam (27.5 cm x 25 cm) | Beam | 40MPa | Concrete Rectangular | 250 | 275 | 687.5 | 4650 | 0.32 | 782.11 | G300E | 1336293.75 | 10.49 | G300E | 1520550 | 11.93
1957 | Story40 | B7 | 40 MPa RC Beam (27.5 cm x 25 cm) | Beam | 40MPa | Concrete Rectangular | 250 | 275 | 687.5 | 7050 | 0.48 | 1185.78 | G300E | 4205325 | 33 | G300E | 1828730.27 | 14.35
1958 | Story40 | B8 | 40 MPa RC Beam (27.5 cm x 25 cm) | Beam | 40MPa | Concrete Rectangular | 250 | 275 | 687.5 | 4650 | 0.32 | 782.11 | G300E | 1223531.25 | 9.6 | G300E | 1511250 | 11.86
1959 | Story40 | B9 | 40 MPa RC Beam (27.5 cm x 25 cm) | Beam | 40MPa | Concrete Rectangular | 250 | 275 | 687.5 | 7050 | 0.48 | 1185.78 | G300E | 3408675 | 26.75 | G300E | 100203.49 | 0.79
1960 | Story41 | B1 | 40 MPa RC Beam (25 cm x 25 cm) | Beam | 40MPa | Concrete Rectangular | 250 | 250 | 625 | 7050 | 0.44 | 1077.98 | G300E | 3376362.5 | 26.49 | G300E | 1550951.53 | 12.17
1961 | Story41 | B10 | 40 MPa RC Beam (25 cm x 25 cm) | Beam | 40MPa | Concrete Rectangular | 250 | 250 | 625 | 4650 | 0.29 | 711.01 | G300E | 1274681.25 | 10 | G300E | 1084612.5 | 8.51
1962 | Story41 | B11 | 40 MPa RC Beam (25 cm x 25 cm) | Beam | 40MPa | Concrete Rectangular | 250 | 250 | 625 | 7050 | 0.44 | 1077.98 | G300E | 3376362.5 | 26.49 | G300E | 1550951.53 | 12.17
1963 | Story41 | B12 | 40 MPa RC Beam (25 cm x 25 cm) | Beam | 40MPa | Concrete Rectangular | 250 | 250 | 625 | 7050 | 0.44 | 1077.98 | G300E | 2840268.75 | 22.29 | G300E | 1478737.5 | 11.6
1964 | Story41 | B13 | 40 MPa RC Beam (25 cm x 25 cm) | Beam | 40MPa | Concrete Rectangular | 250 | 250 | 625 | 4650 | 0.29 | 711.01 | G300E | 1841400 | 14.45 | G300E | 489848.44 | 3.84
1965 | Story41 | B14 | 40 MPa RC Beam (25 cm x 25 cm) | Beam | 40MPa | Concrete Rectangular | 250 | 250 | 625 | 7050 | 0.44 | 1077.98 | G300E | 2770943.75 | 21.74 | G300E | 434114.03 | 3.41
1966 | Story41 | B15 | 40 MPa RC Beam (25 cm x 25 cm) | Beam | 40MPa | Concrete Rectangular | 250 | 250 | 625 | 4650 | 0.29 | 711.01 | G300E | 1839365.62 | 14.43 | G300E | 450797.88 | 3.54
1967 | Story41 | B16 | 40 MPa RC Beam (25 cm x 25 cm) | Beam | 40MPa | Concrete Rectangular | 250 | 250 | 625 | 7200 | 0.45 | 1100.92 | G300E | 3259200 | 25.57 | G300E | 821075.25 | 6.44
1968 | Story41 | B17 | 40 MPa RC Beam (25 cm x 25 cm) | Beam | 40MPa | Concrete Rectangular | 250 | 250 | 625 | 4650 | 0.29 | 711.01 | G300E | 1263637.5 | 9.91 | G300E | 387112.5 | 3.04
1969 | Story41 | B18 | 40 MPa RC Beam (25 cm x 25 cm) | Beam | 40MPa | Concrete Rectangular | 250 | 250 | 625 | 7200 | 0.45 | 1100.92 | G300E | 3257400 | 25.56 | G300E | 821075.25 | 6.44
1970 | Story41 | B19 | 40 MPa RC Beam (25 cm x 25 cm) | Beam | 40MPa | Concrete Rectangular | 250 | 250 | 625 | 4650 | 0.29 | 711.01 | G300E | 1839946.88 | 14.44 | G300E | 450800.79 | 3.54
1971 | Story41 | B2 | 40 MPa RC Beam (25 cm x 25 cm) | Beam | 40MPa | Concrete Rectangular | 250 | 250 | 625 | 4650 | 0.29 | 711.01 | G300E | 1274681.25 | 10 | G300E | 1084612.5 | 8.51
1972 | Story41 | B20 | 40 MPa RC Beam (25 cm x 25 cm) | Beam | 40MPa | Concrete Rectangular | 250 | 250 | 625 | 7050 | 0.44 | 1077.98 | G300E | 2771531.25 | 21.75 | G300E | 434114.03 | 3.41
1973 | Story41 | B21 | 40 MPa RC Beam (25 cm x 25 cm) | Beam | 40MPa | Concrete Rectangular | 250 | 250 | 625 | 4650 | 0.29 | 711.01 | G300E | 1841400 | 14.45 | G300E | 489848.44 | 3.84
1974 | Story41 | B22 | 40 MPa RC Beam (25 cm x 25 cm) | Beam | 40MPa | Concrete Rectangular | 250 | 250 | 625 | 7050 | 0.44 | 1077.98 | G300E | 2840268.75 | 22.29 | G300E | 1478737.5 | 11.6
1975 | Story41 | B23 | 40 MPa RC Beam (25 cm x 25 cm) | Beam | 40MPa | Concrete Rectangular | 250 | 250 | 625 | 7050 | 0.44 | 1077.98 | G300E | 2480425 | 19.46 | G300E | 1173825 | 9.21
1976 | Story41 | B24 | 40 MPa RC Beam (25 cm x 25 cm) | Beam | 40MPa | Concrete Rectangular | 250 | 250 | 625 | 4650 | 0.29 | 711.01 | G300E | 1916962.5 | 15.04 | G300E | 837799.95 | 6.57
1977 | Story41 | B25 | 40 MPa RC Beam (25 cm x 25 cm) | Beam | 40MPa | Concrete Rectangular | 250 | 250 | 625 | 7050 | 0.44 | 1077.98 | G300E | 2303000 | 18.07 | G300E | 782550 | 6.14
1978 | Story41 | B26 | 40 MPa RC Beam (25 cm x 25 cm) | Beam | 40MPa | Concrete Rectangular | 250 | 250 | 625 | 4800 | 0.3 | 733.94 | G300E | 1567200 | 12.3 | G300E | 799200 | 6.27
1979 | Story41 | B3 | 40 MPa RC Beam (25 cm x 25 cm) | Beam | 40MPa | Concrete Rectangular | 250 | 250 | 625 | 7050 | 0.44 | 1077.98 | G300E | 3267087.5 | 25.63 | G300E | 92614.97 | 0.73
1980 | Story41 | B30 | 40 MPa RC Beam (25 cm x 25 cm) | Beam | 40MPa | Concrete Rectangular | 250 | 250 | 625 | 4650 | 0.29 | 711.01 | G300E | 1517934.38 | 11.91 | G300E | 774225 | 6.07
1981 | Story41 | B31 | 40 MPa RC Beam (25 cm x 25 cm) | Beam | 40MPa | Concrete Rectangular | 250 | 250 | 625 | 7050 | 0.44 | 1077.98 | G300E | 2302706.25 | 18.07 | G300E | 782550 | 6.14
1982 | Story41 | B32 | 40 MPa RC Beam (25 cm x 25 cm) | Beam | 40MPa | Concrete Rectangular | 250 | 250 | 625 | 4650 | 0.29 | 711.01 | G300E | 1916962.5 | 15.04 | G300E | 837799.95 | 6.57
1983 | Story41 | B33 | 40 MPa RC Beam (25 cm x 25 cm) | Beam | 40MPa | Concrete Rectangular | 250 | 250 | 625 | 7050 | 0.44 | 1077.98 | G300E | 2480425 | 19.46 | G300E | 1173825 | 9.21
1984 | Story41 | B34 | 40 MPa RC Beam (25 cm x 25 cm) | Beam | 40MPa | Concrete Rectangular | 250 | 250 | 625 | 7050 | 0.44 | 1077.98 | G300E | 2840268.75 | 22.29 | G300E | 1478737.5 | 11.6
1985 | Story41 | B35 | 40 MPa RC Beam (25 cm x 25 cm) | Beam | 40MPa | Concrete Rectangular | 250 | 250 | 625 | 4650 | 0.29 | 711.01 | G300E | 1916962.5 | 15.04 | G300E | 837799.95 | 6.57
1986 | Story41 | B36 | 40 MPa RC Beam (25 cm x 25 cm) | Beam | 40MPa | Concrete Rectangular | 250 | 250 | 625 | 7050 | 0.44 | 1077.98 | G300E | 2770943.75 | 21.74 | G300E | 434114.03 | 3.41
1987 | Story41 | B37 | 40 MPa RC Beam (25 cm x 25 cm) | Beam | 40MPa | Concrete Rectangular | 250 | 250 | 625 | 4800 | 0.3 | 733.94 | G300E | 1567200 | 12.3 | G300E | 799200 | 6.27
1988 | Story41 | B38 | 40 MPa RC Beam (25 cm x 25 cm) | Beam | 40MPa | Concrete Rectangular | 250 | 250 | 625 | 7050 | 0.44 | 1077.98 | G300E | 3191300 | 25.04 | G300E | 803969.52 | 6.31
1989 | Story41 | B4 | 40 MPa RC Beam (25 cm x 25 cm) | Beam | 40MPa | Concrete Rectangular | 250 | 250 | 625 | 4650 | 0.29 | 711.01 | G300E | 1151456.25 | 9.03 | G300E | 1066012.5 | 8.36
1990 | Story41 | B40 | 40 MPa RC Beam (25 cm x 25 cm) | Beam | 40MPa | Concrete Rectangular | 250 | 250 | 625 | 7050 | 0.44 | 1077.98 | G300E | 3188656.25 | 25.02 | G300E | 803969.52 | 6.31
1991 | Story41 | B41 | 40 MPa RC Beam (25 cm x 25 cm) | Beam | 40MPa | Concrete Rectangular | 250 | 250 | 625 | 4650 | 0.29 | 711.01 | G300E | 1517643.75 | 11.91 | G300E | 774225 | 6.07
1992 | Story41 | B42 | 40 MPa RC Beam (25 cm x 25 cm) | Beam | 40MPa | Concrete Rectangular | 250 | 250 | 625 | 7050 | 0.44 | 1077.98 | G300E | 2772412.5 | 21.75 | G300E | 434114.03 | 3.41
1993 | Story41 | B43 | 40 MPa RC Beam (25 cm x 25 cm) | Beam | 40MPa | Concrete Rectangular | 250 | 250 | 625 | 4650 | 0.29 | 711.01 | G300E | 1916962.5 | 15.04 | G300E | 837799.95 | 6.57
1994 | Story41 | B44 | 40 MPa RC Beam (25 cm x 25 cm) | Beam | 40MPa | Concrete Rectangular | 250 | 250 | 625 | 7050 | 0.44 | 1077.98 | G300E | 2840268.75 | 22.29 | G300E | 1478737.5 | 11.6
1995 | Story41 | B45 | 40 MPa RC Beam (25 cm x 25 cm) | Beam | 40MPa | Concrete Rectangular | 250 | 250 | 625 | 7050 | 0.44 | 1077.98 | G300E | 3376362.5 | 26.49 | G300E | 1550951.53 | 12.17
1996 | Story41 | B46 | 40 MPa RC Beam (25 cm x 25 cm) | Beam | 40MPa | Concrete Rectangular | 250 | 250 | 625 | 4650 | 0.29 | 711.01 | G300E | 1841400 | 14.45 | G300E | 489848.44 | 3.84
1997 | Story41 | B47 | 40 MPa RC Beam (25 cm x 25 cm) | Beam | 40MPa | Concrete Rectangular | 250 | 250 | 625 | 7050 | 0.44 | 1077.98 | G300E | 3267087.5 | 25.63 | G300E | 92614.23 | 0.73
1998 | Story41 | B48 | 40 MPa RC Beam (25 cm x 25 cm) | Beam | 40MPa | Concrete Rectangular | 250 | 250 | 625 | 4650 | 0.29 | 711.01 | G300E | 1839365.62 | 14.43 | G300E | 450797.16 | 3.54
1999 | Story41 | B49 | 40 MPa RC Beam (25 cm x 25 cm) | Beam | 40MPa | Concrete Rectangular | 250 | 250 | 625 | 7050 | 0.44 | 1077.98 | G300E | 3962687.5 | 31.09 | G300E | 889647.58 | 6.98
2000 | Story41 | B5 | 40 MPa RC Beam (25 cm x 25 cm) | Beam | 40MPa | Concrete Rectangular | 250 | 250 | 625 | 7050 | 0.44 | 1077.98 | G300E | 3962687.5 | 31.09 | G300E | 889647.58 | 6.98
2001 | Story41 | B50 | 40 MPa RC Beam (25 cm x 25 cm) | Beam | 40MPa | Concrete Rectangular | 250 | 250 | 625 | 4650 | 0.29 | 711.01 | G300E | 1263637.5 | 9.91 | G300E | 387112.5 | 3.04
2002 | Story41 | B51 | 40 MPa RC Beam (25 cm x 25 cm) | Beam | 40MPa | Concrete Rectangular | 250 | 250 | 625 | 7050 | 0.44 | 1077.98 | G300E | 3962100 | 31.09 | G300E | 889647.58 | 6.98
2003 | Story41 | B52 | 40 MPa RC Beam (25 cm x 25 cm) | Beam | 40MPa | Concrete Rectangular | 250 | 250 | 625 | 4650 | 0.29 | 711.01 | G300E | 1839656.25 | 14.43 | G300E | 450797.88 | 3.54
2004 | Story41 | B53 | 40 MPa RC Beam (25 cm x 25 cm) | Beam | 40MPa | Concrete Rectangular | 250 | 250 | 625 | 7050 | 0.44 | 1077.98 | G300E | 3267087.5 | 25.63 | G300E | 92613.5 | 0.73
2005 | Story41 | B54 | 40 MPa RC Beam (25 cm x 25 cm) | Beam | 40MPa | Concrete Rectangular | 250 | 250 | 625 | 4650 | 0.29 | 711.01 | G300E | 1841109.38 | 14.45 | G300E | 489820.83 | 3.84
2006 | Story41 | B55 | 40 MPa RC Beam (25 cm x 25 cm) | Beam | 40MPa | Concrete Rectangular | 250 | 250 | 625 | 7050 | 0.44 | 1077.98 | G300E | 3376362.5 | 26.49 | G300E | 1550951.53 | 12.17
2007 | Story41 | B56 | 40 MPa RC Beam (25 cm x 25 cm) | Beam | 40MPa | Concrete Rectangular | 250 | 250 | 625 | 4650 | 0.29 | 711.01 | G300E | 1274681.25 | 10 | G300E | 1084612.5 | 8.51
2008 | Story41 | B57 | 40 MPa RC Beam (25 cm x 25 cm) | Beam | 40MPa | Concrete Rectangular | 250 | 250 | 625 | 4650 | 0.29 | 711.01 | G300E | 1151456.25 | 9.03 | G300E | 1066012.5 | 8.36
2009 | Story41 | B58 | 40 MPa RC Beam (25 cm x 25 cm) | Beam | 40MPa | Concrete Rectangular | 250 | 250 | 625 | 4650 | 0.29 | 711.01 | G300E | 1113675 | 8.74 | G300E | 927675 | 7.28
2010 | Story41 | B59 | 40 MPa RC Beam (25 cm x 25 cm) | Beam | 40MPa | Concrete Rectangular | 250 | 250 | 625 | 4650 | 0.29 | 711.01 | G300E | 1151165.62 | 9.03 | G300E | 1066012.5 | 8.36
2011 | Story41 | B6 | 40 MPa RC Beam (25 cm x 25 cm) | Beam | 40MPa | Concrete Rectangular | 250 | 250 | 625 | 4650 | 0.29 | 711.01 | G300E | 1113675 | 8.74 | G300E | 927675 | 7.28
2012 | Story41 | B60 | 40 MPa RC Beam (25 cm x 25 cm) | Beam | 40MPa | Concrete Rectangular | 250 | 250 | 625 | 4650 | 0.29 | 711.01 | G300E | 1274681.25 | 10 | G300E | 1084612.5 | 8.51
2013 | Story41 | B7 | 40 MPa RC Beam (25 cm x 25 cm) | Beam | 40MPa | Concrete Rectangular | 250 | 250 | 625 | 7050 | 0.44 | 1077.98 | G300E | 3962100 | 31.09 | G300E | 889647.58 | 6.98
2014 | Story41 | B8 | 40 MPa RC Beam (25 cm x 25 cm) | Beam | 40MPa | Concrete Rectangular | 250 | 250 | 625 | 4650 | 0.29 | 711.01 | G300E | 1151456.25 | 9.03 | G300E | 1066012.5 | 8.36
2015 | Story41 | B9 | 40 MPa RC Beam (25 cm x 25 cm) | Beam | 40MPa | Concrete Rectangular | 250 | 250 | 625 | 7050 | 0.44 | 1077.98 | G300E | 3267087.5 | 25.63 | G300E | 92613.5 | 0.73
2016 | Story5 | B1 | 40 MPa RC Beam (25 cm x 25 cm) | Beam | 40MPa | Concrete Rectangular | 250 | 250 | 625 | 6875 | 0.43 | 1051.22 | G300E | 2909687.5 | 22.83 | G300E | 774010.94 | 6.07
2017 | Story5 | B10 | 40 MPa RC Beam (25 cm x 25 cm) | Beam | 40MPa | Concrete Rectangular | 250 | 250 | 625 | 4475 | 0.28 | 684.25 | G300E | 1368391.07 | 10.74 | G300E | 803582.14 | 6.31
2018 | Story5 | B11 | 40 MPa RC Beam (25 cm x 25 cm) | Beam | 40MPa | Concrete Rectangular | 250 | 250 | 625 | 6875 | 0.43 | 1051.22 | G300E | 2844687.5 | 22.32 | G300E | 774010.94 | 6.07
2019 | Story5 | B12 | 40 MPa RC Beam (25 cm x 25 cm) | Beam | 40MPa | Concrete Rectangular | 250 | 250 | 625 | 6875 | 0.43 | 1051.22 | G300E | 2570625 | 20.17 | G300E | 624375 | 4.9
2020 | Story5 | B13 | 40 MPa RC Beam (25 cm x 25 cm) | Beam | 40MPa | Concrete Rectangular | 250 | 250 | 625 | 4475 | 0.28 | 684.25 | G300E | 2065532.14 | 16.21 | G300E | 731876.66 | 5.74
2021 | Story5 | B14 | 40 MPa RC Beam (25 cm x 25 cm) | Beam | 40MPa | Concrete Rectangular | 250 | 250 | 625 | 6875 | 0.43 | 1051.22 | G300E | 3095625 | 24.29 | G300E | 669948.44 | 5.26
2022 | Story5 | B15 | 40 MPa RC Beam (25 cm x 25 cm) | Beam | 40MPa | Concrete Rectangular | 250 | 250 | 625 | 4475 | 0.28 | 684.25 | G300E | 1913062.5 | 15.01 | G300E | 708569.1 | 5.56
2023 | Story5 | B16 | 40 MPa RC Beam (25 cm x 25 cm) | Beam | 40MPa | Concrete Rectangular | 250 | 250 | 625 | 7200 | 0.45 | 1100.92 | G300E | 3598121.74 | 28.23 | G300E | 775357.04 | 6.08
2024 | Story5 | B17 | 40 MPa RC Beam (25 cm x 25 cm) | Beam | 40MPa | Concrete Rectangular | 250 | 250 | 625 | 4475 | 0.28 | 684.25 | G300E | 1747807.14 | 13.71 | G300E | 685261.54 | 5.38
2025 | Story5 | B18 | 40 MPa RC Beam (25 cm x 25 cm) | Beam | 40MPa | Concrete Rectangular | 250 | 250 | 625 | 7200 | 0.45 | 1100.92 | G300E | 3594991.3 | 28.21 | G300E | 775357.04 | 6.08
2026 | Story5 | B19 | 40 MPa RC Beam (25 cm x 25 cm) | Beam | 40MPa | Concrete Rectangular | 250 | 250 | 625 | 4475 | 0.28 | 684.25 | G300E | 1913062.5 | 15.01 | G300E | 708569.1 | 5.56
2027 | Story5 | B2 | 40 MPa RC Beam (25 cm x 25 cm) | Beam | 40MPa | Concrete Rectangular | 250 | 250 | 625 | 4475 | 0.28 | 684.25 | G300E | 1368391.07 | 10.74 | G300E | 803582.14 | 6.31
2028 | Story5 | B20 | 40 MPa RC Beam (25 cm x 25 cm) | Beam | 40MPa | Concrete Rectangular | 250 | 250 | 625 | 6875 | 0.43 | 1051.22 | G300E | 3091875 | 24.26 | G300E | 669948.44 | 5.26
2029 | Story5 | B21 | 40 MPa RC Beam (25 cm x 25 cm) | Beam | 40MPa | Concrete Rectangular | 250 | 250 | 625 | 4475 | 0.28 | 684.25 | G300E | 2065851.79 | 16.21 | G300E | 731876.66 | 5.74
2030 | Story5 | B22 | 40 MPa RC Beam (25 cm x 25 cm) | Beam | 40MPa | Concrete Rectangular | 250 | 250 | 625 | 6875 | 0.43 | 1051.22 | G300E | 2435937.5 | 19.11 | G300E | 624375 | 4.9
2031 | Story5 | B23 | 40 MPa RC Beam (25 cm x 25 cm) | Beam | 40MPa | Concrete Rectangular | 250 | 250 | 625 | 6875 | 0.43 | 1051.22 | G300E | 2565000 | 20.13 | G300E | 936562.5 | 7.35
2032 | Story5 | B24 | 40 MPa RC Beam (25 cm x 25 cm) | Beam | 40MPa | Concrete Rectangular | 250 | 250 | 625 | 4475 | 0.28 | 684.25 | G300E | 2207453.57 | 17.32 | G300E | 731876.66 | 5.74
2033 | Story5 | B25 | 40 MPa RC Beam (25 cm x 25 cm) | Beam | 40MPa | Concrete Rectangular | 250 | 250 | 625 | 6875 | 0.43 | 1051.22 | G300E | 2563125 | 20.11 | G300E | 723750 | 5.68
2034 | Story5 | B26 | 40 MPa RC Beam (25 cm x 25 cm) | Beam | 40MPa | Concrete Rectangular | 250 | 250 | 625 | 4800 | 0.3 | 733.94 | G300E | 2519680 | 19.77 | G300E | 792587.2 | 6.22
2035 | Story5 | B3 | 40 MPa RC Beam (25 cm x 25 cm) | Beam | 40MPa | Concrete Rectangular | 250 | 250 | 625 | 6875 | 0.43 | 1051.22 | G300E | 3735937.5 | 29.31 | G300E | 738308.59 | 5.79
2036 | Story5 | B30 | 40 MPa RC Beam (25 cm x 25 cm) | Beam | 40MPa | Concrete Rectangular | 250 | 250 | 625 | 4475 | 0.28 | 684.25 | G300E | 2354745 | 18.48 | G300E | 738922.44 | 5.8
2037 | Story5 | B31 | 40 MPa RC Beam (25 cm x 25 cm) | Beam | 40MPa | Concrete Rectangular | 250 | 250 | 625 | 6875 | 0.43 | 1051.22 | G300E | 2557812.5 | 20.07 | G300E | 719062.5 | 5.64
2038 | Story5 | B32 | 40 MPa RC Beam (25 cm x 25 cm) | Beam | 40MPa | Concrete Rectangular | 250 | 250 | 625 | 4475 | 0.28 | 684.25 | G300E | 2204896.43 | 17.3 | G300E | 731876.66 | 5.74
2039 | Story5 | B33 | 40 MPa RC Beam (25 cm x 25 cm) | Beam | 40MPa | Concrete Rectangular | 250 | 250 | 625 | 6875 | 0.43 | 1051.22 | G300E | 2431875 | 19.08 | G300E | 936562.5 | 7.35
2040 | Story5 | B34 | 40 MPa RC Beam (25 cm x 25 cm) | Beam | 40MPa | Concrete Rectangular | 250 | 250 | 625 | 6875 | 0.43 | 1051.22 | G300E | 2570625 | 20.17 | G300E | 864375 | 6.78
2041 | Story5 | B35 | 40 MPa RC Beam (25 cm x 25 cm) | Beam | 40MPa | Concrete Rectangular | 250 | 250 | 625 | 4475 | 0.28 | 684.25 | G300E | 2273619.64 | 17.84 | G300E | 731876.66 | 5.74
2042 | Story5 | B36 | 40 MPa RC Beam (25 cm x 25 cm) | Beam | 40MPa | Concrete Rectangular | 250 | 250 | 625 | 6875 | 0.43 | 1051.22 | G300E | 3095625 | 24.29 | G300E | 665260.94 | 5.22
2043 | Story5 | B37 | 40 MPa RC Beam (25 cm x 25 cm) | Beam | 40MPa | Concrete Rectangular | 250 | 250 | 625 | 4800 | 0.3 | 733.94 | G300E | 2628800 | 20.63 | G300E | 815920.8 | 6.4
2044 | Story5 | B38 | 40 MPa RC Beam (25 cm x 25 cm) | Beam | 40MPa | Concrete Rectangular | 250 | 250 | 625 | 6875 | 0.43 | 1051.22 | G300E | 3435706.52 | 26.96 | G300E | 740358.29 | 5.81
2045 | Story5 | B4 | 40 MPa RC Beam (25 cm x 25 cm) | Beam | 40MPa | Concrete Rectangular | 250 | 250 | 625 | 4475 | 0.28 | 684.25 | G300E | 1520541.07 | 11.93 | G300E | 788239.29 | 6.18
2046 | Story5 | B40 | 40 MPa RC Beam (25 cm x 25 cm) | Beam | 40MPa | Concrete Rectangular | 250 | 250 | 625 | 6875 | 0.43 | 1051.22 | G300E | 3438994.57 | 26.98 | G300E | 740358.29 | 5.81
2047 | Story5 | B41 | 40 MPa RC Beam (25 cm x 25 cm) | Beam | 40MPa | Concrete Rectangular | 250 | 250 | 625 | 4475 | 0.28 | 684.25 | G300E | 2601765 | 20.41 | G300E | 683084.88 | 5.36
2048 | Story5 | B42 | 40 MPa RC Beam (25 cm x 25 cm) | Beam | 40MPa | Concrete Rectangular | 250 | 250 | 625 | 6875 | 0.43 | 1051.22 | G300E | 3102187.5 | 24.34 | G300E | 683360.16 | 5.36
2049 | Story5 | B43 | 40 MPa RC Beam (25 cm x 25 cm) | Beam | 40MPa | Concrete Rectangular | 250 | 250 | 625 | 4475 | 0.28 | 684.25 | G300E | 2280651.79 | 17.89 | G300E | 731876.66 | 5.74
2050 | Story5 | B44 | 40 MPa RC Beam (25 cm x 25 cm) | Beam | 40MPa | Concrete Rectangular | 250 | 250 | 625 | 6875 | 0.43 | 1051.22 | G300E | 2415416.67 | 18.95 | G300E | 937578.12 | 7.36
2051 | Story5 | B45 | 40 MPa RC Beam (25 cm x 25 cm) | Beam | 40MPa | Concrete Rectangular | 250 | 250 | 625 | 6875 | 0.43 | 1051.22 | G300E | 2909687.5 | 22.83 | G300E | 973698.44 | 7.64
2052 | Story5 | B46 | 40 MPa RC Beam (25 cm x 25 cm) | Beam | 40MPa | Concrete Rectangular | 250 | 250 | 625 | 4475 | 0.28 | 684.25 | G300E | 2327000 | 18.26 | G300E | 755184.22 | 5.93
2053 | Story5 | B47 | 40 MPa RC Beam (25 cm x 25 cm) | Beam | 40MPa | Concrete Rectangular | 250 | 250 | 625 | 6875 | 0.43 | 1051.22 | G300E | 3735937.5 | 29.31 | G300E | 727996.09 | 5.71
2054 | Story5 | B48 | 40 MPa RC Beam (25 cm x 25 cm) | Beam | 40MPa | Concrete Rectangular | 250 | 250 | 625 | 4475 | 0.28 | 684.25 | G300E | 2270103.57 | 17.81 | G300E | 731876.66 | 5.74
2055 | Story5 | B49 | 40 MPa RC Beam (25 cm x 25 cm) | Beam | 40MPa | Concrete Rectangular | 250 | 250 | 625 | 6875 | 0.43 | 1051.22 | G300E | 3816562.5 | 29.95 | G300E | 745808.59 | 5.85
2056 | Story5 | B5 | 40 MPa RC Beam (25 cm x 25 cm) | Beam | 40MPa | Concrete Rectangular | 250 | 250 | 625 | 6875 | 0.43 | 1051.22 | G300E | 3816875 | 29.95 | G300E | 738308.59 | 5.79
2057 | Story5 | B50 | 40 MPa RC Beam (25 cm x 25 cm) | Beam | 40MPa | Concrete Rectangular | 250 | 250 | 625 | 4475 | 0.28 | 684.25 | G300E | 1949182.14 | 15.29 | G300E | 731876.66 | 5.74
2058 | Story5 | B51 | 40 MPa RC Beam (25 cm x 25 cm) | Beam | 40MPa | Concrete Rectangular | 250 | 250 | 625 | 6875 | 0.43 | 1051.22 | G300E | 3816250 | 29.94 | G300E | 745808.59 | 5.85
2059 | Story5 | B52 | 40 MPa RC Beam (25 cm x 25 cm) | Beam | 40MPa | Concrete Rectangular | 250 | 250 | 625 | 4475 | 0.28 | 684.25 | G300E | 2270423.21 | 17.81 | G300E | 731876.66 | 5.74
2060 | Story5 | B53 | 40 MPa RC Beam (25 cm x 25 cm) | Beam | 40MPa | Concrete Rectangular | 250 | 250 | 625 | 6875 | 0.43 | 1051.22 | G300E | 3735937.5 | 29.31 | G300E | 727996.09 | 5.71
2061 | Story5 | B54 | 40 MPa RC Beam (25 cm x 25 cm) | Beam | 40MPa | Concrete Rectangular | 250 | 250 | 625 | 4475 | 0.28 | 684.25 | G300E | 2343941.07 | 18.39 | G300E | 648743.15 | 5.09
2062 | Story5 | B55 | 40 MPa RC Beam (25 cm x 25 cm) | Beam | 40MPa | Concrete Rectangular | 250 | 250 | 625 | 6875 | 0.43 | 1051.22 | G300E | 2845625 | 22.33 | G300E | 974635.94 | 7.65
2063 | Story5 | B56 | 40 MPa RC Beam (25 cm x 25 cm) | Beam | 40MPa | Concrete Rectangular | 250 | 250 | 625 | 4475 | 0.28 | 684.25 | G300E | 1783607.14 | 13.99 | G300E | 803582.14 | 6.31
2064 | Story5 | B57 | 40 MPa RC Beam (25 cm x 25 cm) | Beam | 40MPa | Concrete Rectangular | 250 | 250 | 625 | 4475 | 0.28 | 684.25 | G300E | 1885253.57 | 14.79 | G300E | 788239.29 | 6.18
2065 | Story5 | B58 | 40 MPa RC Beam (25 cm x 25 cm) | Beam | 40MPa | Concrete Rectangular | 250 | 250 | 625 | 4475 | 0.28 | 684.25 | G300E | 1883335.71 | 14.78 | G300E | 770978.57 | 6.05
2066 | Story5 | B59 | 40 MPa RC Beam (25 cm x 25 cm) | Beam | 40MPa | Concrete Rectangular | 250 | 250 | 625 | 4475 | 0.28 | 684.25 | G300E | 1885253.57 | 14.79 | G300E | 788239.29 | 6.18
2067 | Story5 | B6 | 40 MPa RC Beam (25 cm x 25 cm) | Beam | 40MPa | Concrete Rectangular | 250 | 250 | 625 | 4475 | 0.28 | 684.25 | G300E | 1518942.86 | 11.92 | G300E | 770978.57 | 6.05
2068 | Story5 | B60 | 40 MPa RC Beam (25 cm x 25 cm) | Beam | 40MPa | Concrete Rectangular | 250 | 250 | 625 | 4475 | 0.28 | 684.25 | G300E | 1783607.14 | 13.99 | G300E | 803582.14 | 6.31
2069 | Story5 | B7 | 40 MPa RC Beam (25 cm x 25 cm) | Beam | 40MPa | Concrete Rectangular | 250 | 250 | 625 | 6875 | 0.43 | 1051.22 | G300E | 3816875 | 29.95 | G300E | 738308.59 | 5.79
2070 | Story5 | B8 | 40 MPa RC Beam (25 cm x 25 cm) | Beam | 40MPa | Concrete Rectangular | 250 | 250 | 625 | 4475 | 0.28 | 684.25 | G300E | 1520541.07 | 11.93 | G300E | 788239.29 | 6.18
2071 | Story5 | B9 | 40 MPa RC Beam (25 cm x 25 cm) | Beam | 40MPa | Concrete Rectangular | 250 | 250 | 625 | 6875 | 0.43 | 1051.22 | G300E | 3735937.5 | 29.31 | G300E | 738308.59 | 5.79
2072 | Story6 | B1 | 40 MPa RC Beam (25 cm x 25 cm) | Beam | 40MPa | Concrete Rectangular | 250 | 250 | 625 | 6875 | 0.43 | 1051.22 | G300E | 2919062.5 | 22.9 | G300E | 774010.94 | 6.07
2073 | Story6 | B10 | 40 MPa RC Beam (25 cm x 25 cm) | Beam | 40MPa | Concrete Rectangular | 250 | 250 | 625 | 4475 | 0.28 | 684.25 | G300E | 1450539.29 | 11.38 | G300E | 808376.79 | 6.34
2074 | Story6 | B11 | 40 MPa RC Beam (25 cm x 25 cm) | Beam | 40MPa | Concrete Rectangular | 250 | 250 | 625 | 6875 | 0.43 | 1051.22 | G300E | 2852812.5 | 22.38 | G300E | 774010.94 | 6.07
2075 | Story6 | B12 | 40 MPa RC Beam (25 cm x 25 cm) | Beam | 40MPa | Concrete Rectangular | 250 | 250 | 625 | 6875 | 0.43 | 1051.22 | G300E | 2581562.5 | 20.26 | G300E | 728437.5 | 5.72
2076 | Story6 | B13 | 40 MPa RC Beam (25 cm x 25 cm) | Beam | 40MPa | Concrete Rectangular | 250 | 250 | 625 | 4475 | 0.28 | 684.25 | G300E | 2101332.14 | 16.49 | G300E | 731876.66 | 5.74
2077 | Story6 | B14 | 40 MPa RC Beam (25 cm x 25 cm) | Beam | 40MPa | Concrete Rectangular | 250 | 250 | 625 | 6875 | 0.43 | 1051.22 | G300E | 3148125 | 24.7 | G300E | 664323.44 | 5.21
2078 | Story6 | B15 | 40 MPa RC Beam (25 cm x 25 cm) | Beam | 40MPa | Concrete Rectangular | 250 | 250 | 625 | 4475 | 0.28 | 684.25 | G300E | 1946625 | 15.27 | G300E | 708569.1 | 5.56
2079 | Story6 | B16 | 40 MPa RC Beam (25 cm x 25 cm) | Beam | 40MPa | Concrete Rectangular | 250 | 250 | 625 | 7200 | 0.45 | 1100.92 | G300E | 3701113.04 | 29.04 | G300E | 752530.7 | 5.9
2080 | Story6 | B17 | 40 MPa RC Beam (25 cm x 25 cm) | Beam | 40MPa | Concrete Rectangular | 250 | 250 | 625 | 4475 | 0.28 | 684.25 | G300E | 1756757.14 | 13.78 | G300E | 685261.54 | 5.38
2081 | Story6 | B18 | 40 MPa RC Beam (25 cm x 25 cm) | Beam | 40MPa | Concrete Rectangular | 250 | 250 | 625 | 7200 | 0.45 | 1100.92 | G300E | 3629113.04 | 28.48 | G300E | 752530.7 | 5.9
2082 | Story6 | B19 | 40 MPa RC Beam (25 cm x 25 cm) | Beam | 40MPa | Concrete Rectangular | 250 | 250 | 625 | 4475 | 0.28 | 684.25 | G300E | 1946625 | 15.27 | G300E | 708569.1 | 5.56
2083 | Story6 | B2 | 40 MPa RC Beam (25 cm x 25 cm) | Beam | 40MPa | Concrete Rectangular | 250 | 250 | 625 | 4475 | 0.28 | 684.25 | G300E | 1450539.29 | 11.38 | G300E | 808376.79 | 6.34
2084 | Story6 | B20 | 40 MPa RC Beam (25 cm x 25 cm) | Beam | 40MPa | Concrete Rectangular | 250 | 250 | 625 | 6875 | 0.43 | 1051.22 | G300E | 3074062.5 | 24.12 | G300E | 664323.44 | 5.21
2085 | Story6 | B21 | 40 MPa RC Beam (25 cm x 25 cm) | Beam | 40MPa | Concrete Rectangular | 250 | 250 | 625 | 4475 | 0.28 | 684.25 | G300E | 2101332.14 | 16.49 | G300E | 731876.66 | 5.74
2086 | Story6 | B22 | 40 MPa RC Beam (25 cm x 25 cm) | Beam | 40MPa | Concrete Rectangular | 250 | 250 | 625 | 6875 | 0.43 | 1051.22 | G300E | 2442812.5 | 19.17 | G300E | 728437.5 | 5.72
2087 | Story6 | B23 | 40 MPa RC Beam (25 cm x 25 cm) | Beam | 40MPa | Concrete Rectangular | 250 | 250 | 625 | 6875 | 0.43 | 1051.22 | G300E | 2565000 | 20.13 | G300E | 936562.5 | 7.35
2088 | Story6 | B24 | 40 MPa RC Beam (25 cm x 25 cm) | Beam | 40MPa | Concrete Rectangular | 250 | 250 | 625 | 4475 | 0.28 | 684.25 | G300E | 2249326.79 | 17.65 | G300E | 731876.66 | 5.74
2089 | Story6 | B25 | 40 MPa RC Beam (25 cm x 25 cm) | Beam | 40MPa | Concrete Rectangular | 250 | 250 | 625 | 6875 | 0.43 | 1051.22 | G300E | 2531250 | 19.86 | G300E | 756562.5 | 5.94
2090 | Story6 | B26 | 40 MPa RC Beam (25 cm x 25 cm) | Beam | 40MPa | Concrete Rectangular | 250 | 250 | 625 | 4800 | 0.3 | 733.94 | G300E | 2680640 | 21.03 | G300E | 815920.8 | 6.4
2091 | Story6 | B3 | 40 MPa RC Beam (25 cm x 25 cm) | Beam | 40MPa | Concrete Rectangular | 250 | 250 | 625 | 6875 | 0.43 | 1051.22 | G300E | 3727812.5 | 29.25 | G300E | 738308.59 | 5.79
2092 | Story6 | B30 | 40 MPa RC Beam (25 cm x 25 cm) | Beam | 40MPa | Concrete Rectangular | 250 | 250 | 625 | 4475 | 0.28 | 684.25 | G300E | 2441858.33 | 19.16 | G300E | 760676.16 | 5.97
2093 | Story6 | B31 | 40 MPa RC Beam (25 cm x 25 cm) | Beam | 40MPa | Concrete Rectangular | 250 | 250 | 625 | 6875 | 0.43 | 1051.22 | G300E | 2526875 | 19.83 | G300E | 750937.5 | 5.89
2094 | Story6 | B32 | 40 MPa RC Beam (25 cm x 25 cm) | Beam | 40MPa | Concrete Rectangular | 250 | 250 | 625 | 4475 | 0.28 | 684.25 | G300E | 2247728.57 | 17.64 | G300E | 731876.66 | 5.74
2095 | Story6 | B33 | 40 MPa RC Beam (25 cm x 25 cm) | Beam | 40MPa | Concrete Rectangular | 250 | 250 | 625 | 6875 | 0.43 | 1051.22 | G300E | 2429687.5 | 19.06 | G300E | 936562.5 | 7.35
2096 | Story6 | B34 | 40 MPa RC Beam (25 cm x 25 cm) | Beam | 40MPa | Concrete Rectangular | 250 | 250 | 625 | 6875 | 0.43 | 1051.22 | G300E | 2581562.5 | 20.26 | G300E | 885937.5 | 6.95
2097 | Story6 | B35 | 40 MPa RC Beam (25 cm x 25 cm) | Beam | 40MPa | Concrete Rectangular | 250 | 250 | 625 | 4475 | 0.28 | 684.25 | G300E | 2315492.86 | 18.17 | G300E | 731876.66 | 5.74
2098 | Story6 | B36 | 40 MPa RC Beam (25 cm x 25 cm) | Beam | 40MPa | Concrete Rectangular | 250 | 250 | 625 | 6875 | 0.43 | 1051.22 | G300E | 3148125 | 24.7 | G300E | 695260.94 | 5.46
2099 | Story6 | B37 | 40 MPa RC Beam (25 cm x 25 cm) | Beam | 40MPa | Concrete Rectangular | 250 | 250 | 625 | 4800 | 0.3 | 733.94 | G300E | 2856000 | 22.41 | G300E | 815920.8 | 6.4
2100 | Story6 | B38 | 40 MPa RC Beam (25 cm x 25 cm) | Beam | 40MPa | Concrete Rectangular | 250 | 250 | 625 | 6875 | 0.43 | 1051.22 | G300E | 3534048.91 | 27.73 | G300E | 722149.25 | 5.67
2101 | Story6 | B4 | 40 MPa RC Beam (25 cm x 25 cm) | Beam | 40MPa | Concrete Rectangular | 250 | 250 | 625 | 4475 | 0.28 | 684.25 | G300E | 1535244.64 | 12.05 | G300E | 793033.93 | 6.22
2102 | Story6 | B40 | 40 MPa RC Beam (25 cm x 25 cm) | Beam | 40MPa | Concrete Rectangular | 250 | 250 | 625 | 6875 | 0.43 | 1051.22 | G300E | 3471875 | 27.24 | G300E | 722149.25 | 5.67
2103 | Story6 | B41 | 40 MPa RC Beam (25 cm x 25 cm) | Beam | 40MPa | Concrete Rectangular | 250 | 250 | 625 | 4475 | 0.28 | 684.25 | G300E | 2702303.33 | 21.2 | G300E | 683084.88 | 5.36
2104 | Story6 | B42 | 40 MPa RC Beam (25 cm x 25 cm) | Beam | 40MPa | Concrete Rectangular | 250 | 250 | 625 | 6875 | 0.43 | 1051.22 | G300E | 3147500 | 24.7 | G300E | 691510.94 | 5.43
2105 | Story6 | B43 | 40 MPa RC Beam (25 cm x 25 cm) | Beam | 40MPa | Concrete Rectangular | 250 | 250 | 625 | 4475 | 0.28 | 684.25 | G300E | 2323483.93 | 18.23 | G300E | 731876.66 | 5.74
2106 | Story6 | B44 | 40 MPa RC Beam (25 cm x 25 cm) | Beam | 40MPa | Concrete Rectangular | 250 | 250 | 625 | 6875 | 0.43 | 1051.22 | G300E | 2422578.12 | 19.01 | G300E | 957343.75 | 7.51
2107 | Story6 | B45 | 40 MPa RC Beam (25 cm x 25 cm) | Beam | 40MPa | Concrete Rectangular | 250 | 250 | 625 | 6875 | 0.43 | 1051.22 | G300E | 2919062.5 | 22.9 | G300E | 993385.94 | 7.79
2108 | Story6 | B46 | 40 MPa RC Beam (25 cm x 25 cm) | Beam | 40MPa | Concrete Rectangular | 250 | 250 | 625 | 4475 | 0.28 | 684.25 | G300E | 2378462.5 | 18.66 | G300E | 755184.22 | 5.93
2109 | Story6 | B47 | 40 MPa RC Beam (25 cm x 25 cm) | Beam | 40MPa | Concrete Rectangular | 250 | 250 | 625 | 6875 | 0.43 | 1051.22 | G300E | 3727812.5 | 29.25 | G300E | 751433.59 | 5.9
2110 | Story6 | B48 | 40 MPa RC Beam (25 cm x 25 cm) | Beam | 40MPa | Concrete Rectangular | 250 | 250 | 625 | 4475 | 0.28 | 684.25 | G300E | 2328278.57 | 18.27 | G300E | 731876.66 | 5.74
2111 | Story6 | B49 | 40 MPa RC Beam (25 cm x 25 cm) | Beam | 40MPa | Concrete Rectangular | 250 | 250 | 625 | 6875 | 0.43 | 1051.22 | G300E | 3839375 | 30.13 | G300E | 766433.59 | 6.01
2112 | Story6 | B5 | 40 MPa RC Beam (25 cm x 25 cm) | Beam | 40MPa | Concrete Rectangular | 250 | 250 | 625 | 6875 | 0.43 | 1051.22 | G300E | 3839375 | 30.13 | G300E | 738308.59 | 5.79
2113 | Story6 | B50 | 40 MPa RC Beam (25 cm x 25 cm) | Beam | 40MPa | Concrete Rectangular | 250 | 250 | 625 | 4475 | 0.28 | 684.25 | G300E | 1974753.57 | 15.49 | G300E | 731876.66 | 5.74
2114 | Story6 | B51 | 40 MPa RC Beam (25 cm x 25 cm) | Beam | 40MPa | Concrete Rectangular | 250 | 250 | 625 | 6875 | 0.43 | 1051.22 | G300E | 3838437.5 | 30.12 | G300E | 766433.59 | 6.01
2115 | Story6 | B52 | 40 MPa RC Beam (25 cm x 25 cm) | Beam | 40MPa | Concrete Rectangular | 250 | 250 | 625 | 4475 | 0.28 | 684.25 | G300E | 2329237.5 | 18.28 | G300E | 731876.66 | 5.74
2116 | Story6 | B53 | 40 MPa RC Beam (25 cm x 25 cm) | Beam | 40MPa | Concrete Rectangular | 250 | 250 | 625 | 6875 | 0.43 | 1051.22 | G300E | 3728750 | 29.26 | G300E | 752371.09 | 5.9
2117 | Story6 | B54 | 40 MPa RC Beam (25 cm x 25 cm) | Beam | 40MPa | Concrete Rectangular | 250 | 250 | 625 | 4475 | 0.28 | 684.25 | G300E | 2395403.57 | 18.8 | G300E | 755184.22 | 5.93
2118 | Story6 | B55 | 40 MPa RC Beam (25 cm x 25 cm) | Beam | 40MPa | Concrete Rectangular | 250 | 250 | 625 | 6875 | 0.43 | 1051.22 | G300E | 2854062.5 | 22.39 | G300E | 995260.94 | 7.81
2119 | Story6 | B56 | 40 MPa RC Beam (25 cm x 25 cm) | Beam | 40MPa | Concrete Rectangular | 250 | 250 | 625 | 4475 | 0.28 | 684.25 | G300E | 1951100 | 15.31 | G300E | 808376.79 | 6.34
2120 | Story6 | B57 | 40 MPa RC Beam (25 cm x 25 cm) | Beam | 40MPa | Concrete Rectangular | 250 | 250 | 625 | 4475 | 0.28 | 684.25 | G300E | 1923291.07 | 15.09 | G300E | 792075 | 6.21
2121 | Story6 | B58 | 40 MPa RC Beam (25 cm x 25 cm) | Beam | 40MPa | Concrete Rectangular | 250 | 250 | 625 | 4475 | 0.28 | 684.25 | G300E | 1920414.29 | 15.07 | G300E | 772896.43 | 6.06
2122 | Story6 | B59 | 40 MPa RC Beam (25 cm x 25 cm) | Beam | 40MPa | Concrete Rectangular | 250 | 250 | 625 | 4475 | 0.28 | 684.25 | G300E | 1923291.07 | 15.09 | G300E | 792075 | 6.21
2123 | Story6 | B6 | 40 MPa RC Beam (25 cm x 25 cm) | Beam | 40MPa | Concrete Rectangular | 250 | 250 | 625 | 4475 | 0.28 | 684.25 | G300E | 1533007.14 | 12.03 | G300E | 772896.43 | 6.06
2124 | Story6 | B60 | 40 MPa RC Beam (25 cm x 25 cm) | Beam | 40MPa | Concrete Rectangular | 250 | 250 | 625 | 4475 | 0.28 | 684.25 | G300E | 1951100 | 15.31 | G300E | 808376.79 | 6.34
2125 | Story6 | B7 | 40 MPa RC Beam (25 cm x 25 cm) | Beam | 40MPa | Concrete Rectangular | 250 | 250 | 625 | 6875 | 0.43 | 1051.22 | G300E | 3839375 | 30.13 | G300E | 738308.59 | 5.79
2126 | Story6 | B8 | 40 MPa RC Beam (25 cm x 25 cm) | Beam | 40MPa | Concrete Rectangular | 250 | 250 | 625 | 4475 | 0.28 | 684.25 | G300E | 1535244.64 | 12.05 | G300E | 793033.93 | 6.22
2127 | Story6 | B9 | 40 MPa RC Beam (25 cm x 25 cm) | Beam | 40MPa | Concrete Rectangular | 250 | 250 | 625 | 6875 | 0.43 | 1051.22 | G300E | 3727812.5 | 29.25 | G300E | 738308.59 | 5.79
2128 | Story7 | B1 | 40 MPa RC Beam (25 cm x 25 cm) | Beam | 40MPa | Concrete Rectangular | 250 | 250 | 625 | 6887.5 | 0.43 | 1053.13 | G300E | 2930944.32 | 23 | G300E | 775418.23 | 6.08
2129 | Story7 | B10 | 40 MPa RC Beam (25 cm x 25 cm) | Beam | 40MPa | Concrete Rectangular | 250 | 250 | 625 | 4487.5 | 0.28 | 686.16 | G300E | 1600114.29 | 12.56 | G300E | 800057.14 | 6.28
2130 | Story7 | B11 | 40 MPa RC Beam (25 cm x 25 cm) | Beam | 40MPa | Concrete Rectangular | 250 | 250 | 625 | 6887.5 | 0.43 | 1053.13 | G300E | 2863321.59 | 22.47 | G300E | 775418.23 | 6.08
2131 | Story7 | B12 | 40 MPa RC Beam (25 cm x 25 cm) | Beam | 40MPa | Concrete Rectangular | 250 | 250 | 625 | 6887.5 | 0.43 | 1053.13 | G300E | 2597213.64 | 20.38 | G300E | 729761.93 | 5.73
2132 | Story7 | B13 | 40 MPa RC Beam (25 cm x 25 cm) | Beam | 40MPa | Concrete Rectangular | 250 | 250 | 625 | 4487.5 | 0.28 | 686.16 | G300E | 2533193.75 | 19.88 | G300E | 757707.16 | 5.95
2133 | Story7 | B14 | 40 MPa RC Beam (25 cm x 25 cm) | Beam | 40MPa | Concrete Rectangular | 250 | 250 | 625 | 6887.5 | 0.43 | 1053.13 | G300E | 3798456.25 | 29.8 | G300E | 713404.9 | 5.6
2134 | Story7 | B15 | 40 MPa RC Beam (25 cm x 25 cm) | Beam | 40MPa | Concrete Rectangular | 250 | 250 | 625 | 4487.5 | 0.28 | 686.16 | G300E | 2465240.18 | 19.34 | G300E | 733921.01 | 5.76
2135 | Story7 | B16 | 40 MPa RC Beam (25 cm x 25 cm) | Beam | 40MPa | Concrete Rectangular | 250 | 250 | 625 | 7200 | 0.45 | 1100.92 | G300E | 4467443.48 | 35.05 | G300E | 815713.83 | 6.4
2136 | Story7 | B17 | 40 MPa RC Beam (25 cm x 25 cm) | Beam | 40MPa | Concrete Rectangular | 250 | 250 | 625 | 4487.5 | 0.28 | 686.16 | G300E | 2062326.79 | 16.18 | G300E | 733921.01 | 5.76
2137 | Story7 | B18 | 40 MPa RC Beam (25 cm x 25 cm) | Beam | 40MPa | Concrete Rectangular | 250 | 250 | 625 | 7200 | 0.45 | 1100.92 | G300E | 4458678.26 | 34.98 | G300E | 838540.17 | 6.58
2138 | Story7 | B19 | 40 MPa RC Beam (25 cm x 25 cm) | Beam | 40MPa | Concrete Rectangular | 250 | 250 | 625 | 4487.5 | 0.28 | 686.16 | G300E | 2464919.64 | 19.34 | G300E | 733921.01 | 5.76
2139 | Story7 | B2 | 40 MPa RC Beam (25 cm x 25 cm) | Beam | 40MPa | Concrete Rectangular | 250 | 250 | 625 | 4487.5 | 0.28 | 686.16 | G300E | 1600114.29 | 12.56 | G300E | 800057.14 | 6.28
2140 | Story7 | B20 | 40 MPa RC Beam (25 cm x 25 cm) | Beam | 40MPa | Concrete Rectangular | 250 | 250 | 625 | 6887.5 | 0.43 | 1053.13 | G300E | 3710484.09 | 29.11 | G300E | 712465.7 | 5.59
2141 | Story7 | B21 | 40 MPa RC Beam (25 cm x 25 cm) | Beam | 40MPa | Concrete Rectangular | 250 | 250 | 625 | 4487.5 | 0.28 | 686.16 | G300E | 2533193.75 | 19.88 | G300E | 757710.37 | 5.95
2142 | Story7 | B22 | 40 MPa RC Beam (25 cm x 25 cm) | Beam | 40MPa | Concrete Rectangular | 250 | 250 | 625 | 6887.5 | 0.43 | 1053.13 | G300E | 2451010.8 | 19.23 | G300E | 729761.93 | 5.73
2143 | Story7 | B23 | 40 MPa RC Beam (25 cm x 25 cm) | Beam | 40MPa | Concrete Rectangular | 250 | 250 | 625 | 6887.5 | 0.43 | 1053.13 | G300E | 2567785.23 | 20.15 | G300E | 938265.34 | 7.36
2144 | Story7 | B24 | 40 MPa RC Beam (25 cm x 25 cm) | Beam | 40MPa | Concrete Rectangular | 250 | 250 | 625 | 4487.5 | 0.28 | 686.16 | G300E | 2719104.46 | 21.34 | G300E | 780666.33 | 6.13
2145 | Story7 | B25 | 40 MPa RC Beam (25 cm x 25 cm) | Beam | 40MPa | Concrete Rectangular | 250 | 250 | 625 | 6887.5 | 0.43 | 1053.13 | G300E | 2982913.64 | 23.41 | G300E | 819925.57 | 6.43
2146 | Story7 | B26 | 40 MPa RC Beam (25 cm x 25 cm) | Beam | 40MPa | Concrete Rectangular | 250 | 250 | 625 | 4800 | 0.3 | 733.94 | G300E | 3450560 | 27.07 | G300E | 815920.8 | 6.4
2147 | Story7 | B3 | 40 MPa RC Beam (25 cm x 25 cm) | Beam | 40MPa | Concrete Rectangular | 250 | 250 | 625 | 6887.5 | 0.43 | 1053.13 | G300E | 4650314.77 | 36.49 | G300E | 749889.87 | 5.88
2148 | Story7 | B30 | 40 MPa RC Beam (25 cm x 25 cm) | Beam | 40MPa | Concrete Rectangular | 250 | 250 | 625 | 4487.5 | 0.28 | 686.16 | G300E | 3230401.67 | 25.35 | G300E | 784615.44 | 6.16
2149 | Story7 | B31 | 40 MPa RC Beam (25 cm x 25 cm) | Beam | 40MPa | Concrete Rectangular | 250 | 250 | 625 | 6887.5 | 0.43 | 1053.13 | G300E | 2973834.66 | 23.33 | G300E | 815229.55 | 6.4
2150 | Story7 | B32 | 40 MPa RC Beam (25 cm x 25 cm) | Beam | 40MPa | Concrete Rectangular | 250 | 250 | 625 | 4487.5 | 0.28 | 686.16 | G300E | 2716860.71 | 21.32 | G300E | 780666.33 | 6.13
2151 | Story7 | B33 | 40 MPa RC Beam (25 cm x 25 cm) | Beam | 40MPa | Concrete Rectangular | 250 | 250 | 625 | 6887.5 | 0.43 | 1053.13 | G300E | 2428782.95 | 19.06 | G300E | 938265.34 | 7.36
2152 | Story7 | B34 | 40 MPa RC Beam (25 cm x 25 cm) | Beam | 40MPa | Concrete Rectangular | 250 | 250 | 625 | 6887.5 | 0.43 | 1053.13 | G300E | 2597213.64 | 20.38 | G300E | 888487.5 | 6.97
2153 | Story7 | B35 | 40 MPa RC Beam (25 cm x 25 cm) | Beam | 40MPa | Concrete Rectangular | 250 | 250 | 625 | 4487.5 | 0.28 | 686.16 | G300E | 2834817.86 | 22.24 | G300E | 780666.33 | 6.13
2154 | Story7 | B36 | 40 MPa RC Beam (25 cm x 25 cm) | Beam | 40MPa | Concrete Rectangular | 250 | 250 | 625 | 6887.5 | 0.43 | 1053.13 | G300E | 3798456.25 | 29.8 | G300E | 782279.9 | 6.14
2155 | Story7 | B37 | 40 MPa RC Beam (25 cm x 25 cm) | Beam | 40MPa | Concrete Rectangular | 250 | 250 | 625 | 4800 | 0.3 | 733.94 | G300E | 3657920 | 28.7 | G300E | 815920.8 | 6.4
2156 | Story7 | B38 | 40 MPa RC Beam (25 cm x 25 cm) | Beam | 40MPa | Concrete Rectangular | 250 | 250 | 625 | 6887.5 | 0.43 | 1053.13 | G300E | 4273544.02 | 33.53 | G300E | 832415.01 | 6.53
2157 | Story7 | B4 | 40 MPa RC Beam (25 cm x 25 cm) | Beam | 40MPa | Concrete Rectangular | 250 | 250 | 625 | 4487.5 | 0.28 | 686.16 | G300E | 1551072.32 | 12.17 | G300E | 773132.14 | 6.07
2158 | Story7 | B40 | 40 MPa RC Beam (25 cm x 25 cm) | Beam | 40MPa | Concrete Rectangular | 250 | 250 | 625 | 6887.5 | 0.43 | 1053.13 | G300E | 4273544.02 | 33.53 | G300E | 831217.19 | 6.52
2159 | Story7 | B41 | 40 MPa RC Beam (25 cm x 25 cm) | Beam | 40MPa | Concrete Rectangular | 250 | 250 | 625 | 4487.5 | 0.28 | 686.16 | G300E | 3547518.33 | 27.84 | G300E | 697086.75 | 5.47
2160 | Story7 | B42 | 40 MPa RC Beam (25 cm x 25 cm) | Beam | 40MPa | Concrete Rectangular | 250 | 250 | 625 | 6887.5 | 0.43 | 1053.13 | G300E | 3723946.02 | 29.22 | G300E | 776644.67 | 6.09
2161 | Story7 | B43 | 40 MPa RC Beam (25 cm x 25 cm) | Beam | 40MPa | Concrete Rectangular | 250 | 250 | 625 | 4487.5 | 0.28 | 686.16 | G300E | 2840587.5 | 22.29 | G300E | 780666.33 | 6.13
2162 | Story7 | B44 | 40 MPa RC Beam (25 cm x 25 cm) | Beam | 40MPa | Concrete Rectangular | 250 | 250 | 625 | 6887.5 | 0.43 | 1053.13 | G300E | 2429852.6 | 19.07 | G300E | 958223.44 | 7.52
2163 | Story7 | B45 | 40 MPa RC Beam (25 cm x 25 cm) | Beam | 40MPa | Concrete Rectangular | 250 | 250 | 625 | 6887.5 | 0.43 | 1053.13 | G300E | 2930944.32 | 23 | G300E | 1001766.53 | 7.86
2164 | Story7 | B46 | 40 MPa RC Beam (25 cm x 25 cm) | Beam | 40MPa | Concrete Rectangular | 250 | 250 | 625 | 4487.5 | 0.28 | 686.16 | G300E | 3072014.29 | 24.1 | G300E | 783248.25 | 6.15
2165 | Story7 | B47 | 40 MPa RC Beam (25 cm x 25 cm) | Beam | 40MPa | Concrete Rectangular | 250 | 250 | 625 | 6887.5 | 0.43 | 1053.13 | G300E | 4650001.7 | 36.49 | G300E | 833475.16 | 6.54
2166 | Story7 | B48 | 40 MPa RC Beam (25 cm x 25 cm) | Beam | 40MPa | Concrete Rectangular | 250 | 250 | 625 | 4487.5 | 0.28 | 686.16 | G300E | 3005983.93 | 23.59 | G300E | 760551.12 | 5.97
2167 | Story7 | B49 | 40 MPa RC Beam (25 cm x 25 cm) | Beam | 40MPa | Concrete Rectangular | 250 | 250 | 625 | 6887.5 | 0.43 | 1053.13 | G300E | 4740165.34 | 37.19 | G300E | 845266.09 | 6.63
2168 | Story7 | B5 | 40 MPa RC Beam (25 cm x 25 cm) | Beam | 40MPa | Concrete Rectangular | 250 | 250 | 625 | 6887.5 | 0.43 | 1053.13 | G300E | 4739852.27 | 37.19 | G300E | 749471.14 | 5.88
2169 | Story7 | B50 | 40 MPa RC Beam (25 cm x 25 cm) | Beam | 40MPa | Concrete Rectangular | 250 | 250 | 625 | 4487.5 | 0.28 | 686.16 | G300E | 2687371.43 | 21.09 | G300E | 733921.01 | 5.76
2170 | Story7 | B51 | 40 MPa RC Beam (25 cm x 25 cm) | Beam | 40MPa | Concrete Rectangular | 250 | 250 | 625 | 6887.5 | 0.43 | 1053.13 | G300E | 4674421.02 | 36.68 | G300E | 845259.83 | 6.63
2171 | Story7 | B52 | 40 MPa RC Beam (25 cm x 25 cm) | Beam | 40MPa | Concrete Rectangular | 250 | 250 | 625 | 4487.5 | 0.28 | 686.16 | G300E | 3005983.93 | 23.59 | G300E | 760561.53 | 5.97
2172 | Story7 | B53 | 40 MPa RC Beam (25 cm x 25 cm) | Beam | 40MPa | Concrete Rectangular | 250 | 250 | 625 | 6887.5 | 0.43 | 1053.13 | G300E | 4517573.86 | 35.45 | G300E | 833475.94 | 6.54
2173 | Story7 | B54 | 40 MPa RC Beam (25 cm x 25 cm) | Beam | 40MPa | Concrete Rectangular | 250 | 250 | 625 | 4487.5 | 0.28 | 686.16 | G300E | 3025536.61 | 23.74 | G300E | 786874.31 | 6.17
2174 | Story7 | B55 | 40 MPa RC Beam (25 cm x 25 cm) | Beam | 40MPa | Concrete Rectangular | 250 | 250 | 625 | 6887.5 | 0.43 | 1053.13 | G300E | 2863634.66 | 22.47 | G300E | 1002705.73 | 7.87
2175 | Story7 | B56 | 40 MPa RC Beam (25 cm x 25 cm) | Beam | 40MPa | Concrete Rectangular | 250 | 250 | 625 | 4487.5 | 0.28 | 686.16 | G300E | 1989885.71 | 15.61 | G300E | 800057.14 | 6.28
2176 | Story7 | B57 | 40 MPa RC Beam (25 cm x 25 cm) | Beam | 40MPa | Concrete Rectangular | 250 | 250 | 625 | 4487.5 | 0.28 | 686.16 | G300E | 1965525 | 15.42 | G300E | 773132.14 | 6.07
2177 | Story7 | B58 | 40 MPa RC Beam (25 cm x 25 cm) | Beam | 40MPa | Concrete Rectangular | 250 | 250 | 625 | 4487.5 | 0.28 | 686.16 | G300E | 1961678.57 | 15.39 | G300E | 746207.14 | 5.86
2178 | Story7 | B59 | 40 MPa RC Beam (25 cm x 25 cm) | Beam | 40MPa | Concrete Rectangular | 250 | 250 | 625 | 4487.5 | 0.28 | 686.16 | G300E | 1965525 | 15.42 | G300E | 773132.14 | 6.07
2179 | Story7 | B6 | 40 MPa RC Beam (25 cm x 25 cm) | Beam | 40MPa | Concrete Rectangular | 250 | 250 | 625 | 4487.5 | 0.28 | 686.16 | G300E | 1548187.5 | 12.15 | G300E | 746207.14 | 5.86
2180 | Story7 | B60 | 40 MPa RC Beam (25 cm x 25 cm) | Beam | 40MPa | Concrete Rectangular | 250 | 250 | 625 | 4487.5 | 0.28 | 686.16 | G300E | 1989885.71 | 15.61 | G300E | 800057.14 | 6.28
2181 | Story7 | B7 | 40 MPa RC Beam (25 cm x 25 cm) | Beam | 40MPa | Concrete Rectangular | 250 | 250 | 625 | 6887.5 | 0.43 | 1053.13 | G300E | 4674734.09 | 36.68 | G300E | 749471.14 | 5.88
2182 | Story7 | B8 | 40 MPa RC Beam (25 cm x 25 cm) | Beam | 40MPa | Concrete Rectangular | 250 | 250 | 625 | 4487.5 | 0.28 | 686.16 | G300E | 1551072.32 | 12.17 | G300E | 773132.14 | 6.07
2183 | Story7 | B9 | 40 MPa RC Beam (25 cm x 25 cm) | Beam | 40MPa | Concrete Rectangular | 250 | 250 | 625 | 6887.5 | 0.43 | 1053.13 | G300E | 4517260.8 | 35.44 | G300E | 749889.09 | 5.88
2184 | Story8 | B1 | 40 MPa RC Beam (25 cm x 25 cm) | Beam | 40MPa | Concrete Rectangular | 250 | 250 | 625 | 6887.5 | 0.43 | 1053.13 | G300E | 2940649.43 | 23.07 | G300E | 775418.23 | 6.08
2185 | Story8 | B10 | 40 MPa RC Beam (25 cm x 25 cm) | Beam | 40MPa | Concrete Rectangular | 250 | 250 | 625 | 4487.5 | 0.28 | 686.16 | G300E | 1606204.46 | 12.6 | G300E | 803903.57 | 6.31
2186 | Story8 | B11 | 40 MPa RC Beam (25 cm x 25 cm) | Beam | 40MPa | Concrete Rectangular | 250 | 250 | 625 | 6887.5 | 0.43 | 1053.13 | G300E | 2872087.5 | 22.54 | G300E | 775418.23 | 6.08
2187 | Story8 | B12 | 40 MPa RC Beam (25 cm x 25 cm) | Beam | 40MPa | Concrete Rectangular | 250 | 250 | 625 | 6887.5 | 0.43 | 1053.13 | G300E | 2606918.75 | 20.45 | G300E | 733518.75 | 5.76
2188 | Story8 | B13 | 40 MPa RC Beam (25 cm x 25 cm) | Beam | 40MPa | Concrete Rectangular | 250 | 250 | 625 | 4487.5 | 0.28 | 686.16 | G300E | 2554349.11 | 20.04 | G300E | 758688.8 | 5.95
2189 | Story8 | B14 | 40 MPa RC Beam (25 cm x 25 cm) | Beam | 40MPa | Concrete Rectangular | 250 | 250 | 625 | 6887.5 | 0.43 | 1053.13 | G300E | 3784681.25 | 29.7 | G300E | 717787.86 | 5.63
2190 | Story8 | B15 | 40 MPa RC Beam (25 cm x 25 cm) | Beam | 40MPa | Concrete Rectangular | 250 | 250 | 625 | 4487.5 | 0.28 | 686.16 | G300E | 2501460.71 | 19.63 | G300E | 733921.01 | 5.76
2191 | Story8 | B16 | 40 MPa RC Beam (25 cm x 25 cm) | Beam | 40MPa | Concrete Rectangular | 250 | 250 | 625 | 7200 | 0.45 | 1100.92 | G300E | 4503130.43 | 35.33 | G300E | 823226.87 | 6.46
2192 | Story8 | B17 | 40 MPa RC Beam (25 cm x 25 cm) | Beam | 40MPa | Concrete Rectangular | 250 | 250 | 625 | 4487.5 | 0.28 | 686.16 | G300E | 2048864.29 | 16.08 | G300E | 733921.01 | 5.76
2193 | Story8 | B18 | 40 MPa RC Beam (25 cm x 25 cm) | Beam | 40MPa | Concrete Rectangular | 250 | 250 | 625 | 7200 | 0.45 | 1100.92 | G300E | 4494052.17 | 35.26 | G300E | 824479.04 | 6.47
2194 | Story8 | B19 | 40 MPa RC Beam (25 cm x 25 cm) | Beam | 40MPa | Concrete Rectangular | 250 | 250 | 625 | 4487.5 | 0.28 | 686.16 | G300E | 2501140.18 | 19.62 | G300E | 733921.01 | 5.76
2195 | Story8 | B2 | 40 MPa RC Beam (25 cm x 25 cm) | Beam | 40MPa | Concrete Rectangular | 250 | 250 | 625 | 4487.5 | 0.28 | 686.16 | G300E | 1606204.46 | 12.6 | G300E | 803903.57 | 6.31
2196 | Story8 | B20 | 40 MPa RC Beam (25 cm x 25 cm) | Beam | 40MPa | Concrete Rectangular | 250 | 250 | 625 | 6887.5 | 0.43 | 1053.13 | G300E | 3691073.86 | 28.96 | G300E | 717787.86 | 5.63
2197 | Story8 | B21 | 40 MPa RC Beam (25 cm x 25 cm) | Beam | 40MPa | Concrete Rectangular | 250 | 250 | 625 | 4487.5 | 0.28 | 686.16 | G300E | 2554349.11 | 20.04 | G300E | 758692.81 | 5.95
2198 | Story8 | B22 | 40 MPa RC Beam (25 cm x 25 cm) | Beam | 40MPa | Concrete Rectangular | 250 | 250 | 625 | 6887.5 | 0.43 | 1053.13 | G300E | 2457585.23 | 19.28 | G300E | 733518.75 | 5.76
2199 | Story8 | B23 | 40 MPa RC Beam (25 cm x 25 cm) | Beam | 40MPa | Concrete Rectangular | 250 | 250 | 625 | 6887.5 | 0.43 | 1053.13 | G300E | 2567785.23 | 20.15 | G300E | 938265.34 | 7.36
2200 | Story8 | B24 | 40 MPa RC Beam (25 cm x 25 cm) | Beam | 40MPa | Concrete Rectangular | 250 | 250 | 625 | 4487.5 | 0.28 | 686.16 | G300E | 2741541.96 | 21.51 | G300E | 780666.33 | 6.13
2201 | Story8 | B25 | 40 MPa RC Beam (25 cm x 25 cm) | Beam | 40MPa | Concrete Rectangular | 250 | 250 | 625 | 6887.5 | 0.43 | 1053.13 | G300E | 3021734.09 | 23.71 | G300E | 830256.82 | 6.51
2202 | Story8 | B26 | 40 MPa RC Beam (25 cm x 25 cm) | Beam | 40MPa | Concrete Rectangular | 250 | 250 | 625 | 4800 | 0.3 | 733.94 | G300E | 3502080 | 27.48 | G300E | 815920.8 | 6.4
2203 | Story8 | B3 | 40 MPa RC Beam (25 cm x 25 cm) | Beam | 40MPa | Concrete Rectangular | 250 | 250 | 625 | 6887.5 | 0.43 | 1053.13 | G300E | 4642175 | 36.42 | G300E | 749205.03 | 5.88
2204 | Story8 | B30 | 40 MPa RC Beam (25 cm x 25 cm) | Beam | 40MPa | Concrete Rectangular | 250 | 250 | 625 | 4487.5 | 0.28 | 686.16 | G300E | 3278567.5 | 25.72 | G300E | 762800.96 | 5.99
2205 | Story8 | B31 | 40 MPa RC Beam (25 cm x 25 cm) | Beam | 40MPa | Concrete Rectangular | 250 | 250 | 625 | 6887.5 | 0.43 | 1053.13 | G300E | 2947536.93 | 23.13 | G300E | 825560.8 | 6.48
2206 | Story8 | B32 | 40 MPa RC Beam (25 cm x 25 cm) | Beam | 40MPa | Concrete Rectangular | 250 | 250 | 625 | 4487.5 | 0.28 | 686.16 | G300E | 2739939.29 | 21.5 | G300E | 780666.33 | 6.13
2207 | Story8 | B33 | 40 MPa RC Beam (25 cm x 25 cm) | Beam | 40MPa | Concrete Rectangular | 250 | 250 | 625 | 6887.5 | 0.43 | 1053.13 | G300E | 2425026.14 | 19.03 | G300E | 938265.34 | 7.36
2208 | Story8 | B34 | 40 MPa RC Beam (25 cm x 25 cm) | Beam | 40MPa | Concrete Rectangular | 250 | 250 | 625 | 6887.5 | 0.43 | 1053.13 | G300E | 2606918.75 | 20.45 | G300E | 1001192.05 | 7.86
2209 | Story8 | B35 | 40 MPa RC Beam (25 cm x 25 cm) | Beam | 40MPa | Concrete Rectangular | 250 | 250 | 625 | 4487.5 | 0.28 | 686.16 | G300E | 2862704.46 | 22.46 | G300E | 780666.33 | 6.13
2210 | Story8 | B36 | 40 MPa RC Beam (25 cm x 25 cm) | Beam | 40MPa | Concrete Rectangular | 250 | 250 | 625 | 6887.5 | 0.43 | 1053.13 | G300E | 3784681.25 | 29.7 | G300E | 792611.15 | 6.22
2211 | Story8 | B37 | 40 MPa RC Beam (25 cm x 25 cm) | Beam | 40MPa | Concrete Rectangular | 250 | 250 | 625 | 4800 | 0.3 | 733.94 | G300E | 3708800 | 29.1 | G300E | 839254.4 | 6.59
2212 | Story8 | B38 | 40 MPa RC Beam (25 cm x 25 cm) | Beam | 40MPa | Concrete Rectangular | 250 | 250 | 625 | 6887.5 | 0.43 | 1053.13 | G300E | 4307382.61 | 33.8 | G300E | 845890.56 | 6.64
2213 | Story8 | B4 | 40 MPa RC Beam (25 cm x 25 cm) | Beam | 40MPa | Concrete Rectangular | 250 | 250 | 625 | 4487.5 | 0.28 | 686.16 | G300E | 1555880.36 | 12.21 | G300E | 776016.96 | 6.09
2214 | Story8 | B40 | 40 MPa RC Beam (25 cm x 25 cm) | Beam | 40MPa | Concrete Rectangular | 250 | 250 | 625 | 6887.5 | 0.43 | 1053.13 | G300E | 4306184.78 | 33.79 | G300E | 845890.56 | 6.64
2215 | Story8 | B41 | 40 MPa RC Beam (25 cm x 25 cm) | Beam | 40MPa | Concrete Rectangular | 250 | 250 | 625 | 4487.5 | 0.28 | 686.16 | G300E | 3692315 | 28.97 | G300E | 702568.98 | 5.51
2216 | Story8 | B42 | 40 MPa RC Beam (25 cm x 25 cm) | Beam | 40MPa | Concrete Rectangular | 250 | 250 | 625 | 6887.5 | 0.43 | 1053.13 | G300E | 3704222.73 | 29.06 | G300E | 786975.92 | 6.17
2217 | Story8 | B43 | 40 MPa RC Beam (25 cm x 25 cm) | Beam | 40MPa | Concrete Rectangular | 250 | 250 | 625 | 4487.5 | 0.28 | 686.16 | G300E | 2868474.11 | 22.51 | G300E | 780666.33 | 6.13
2218 | Story8 | B44 | 40 MPa RC Beam (25 cm x 25 cm) | Beam | 40MPa | Concrete Rectangular | 250 | 250 | 625 | 6887.5 | 0.43 | 1053.13 | G300E | 2437888.02 | 19.13 | G300E | 965971.88 | 7.58
2219 | Story8 | B45 | 40 MPa RC Beam (25 cm x 25 cm) | Beam | 40MPa | Concrete Rectangular | 250 | 250 | 625 | 6887.5 | 0.43 | 1053.13 | G300E | 2940649.43 | 23.07 | G300E | 1113531.87 | 8.74
2220 | Story8 | B46 | 40 MPa RC Beam (25 cm x 25 cm) | Beam | 40MPa | Concrete Rectangular | 250 | 250 | 625 | 4487.5 | 0.28 | 686.16 | G300E | 3099900.89 | 24.32 | G300E | 785320.51 | 6.16
2221 | Story8 | B47 | 40 MPa RC Beam (25 cm x 25 cm) | Beam | 40MPa | Concrete Rectangular | 250 | 250 | 625 | 6887.5 | 0.43 | 1053.13 | G300E | 4642175 | 36.42 | G300E | 840930.88 | 6.6
2222 | Story8 | B48 | 40 MPa RC Beam (25 cm x 25 cm) | Beam | 40MPa | Concrete Rectangular | 250 | 250 | 625 | 4487.5 | 0.28 | 686.16 | G300E | 3041563.39 | 23.87 | G300E | 762066.45 | 5.98
2223 | Story8 | B49 | 40 MPa RC Beam (25 cm x 25 cm) | Beam | 40MPa | Concrete Rectangular | 250 | 250 | 625 | 6887.5 | 0.43 | 1053.13 | G300E | 4765523.86 | 37.39 | G300E | 855677.95 | 6.71
2224 | Story8 | B5 | 40 MPa RC Beam (25 cm x 25 cm) | Beam | 40MPa | Concrete Rectangular | 250 | 250 | 625 | 6887.5 | 0.43 | 1053.13 | G300E | 4765523.86 | 37.39 | G300E | 749551.75 | 5.88
2225 | Story8 | B50 | 40 MPa RC Beam (25 cm x 25 cm) | Beam | 40MPa | Concrete Rectangular | 250 | 250 | 625 | 4487.5 | 0.28 | 686.16 | G300E | 2677114.29 | 21.01 | G300E | 733921.01 | 5.76
2226 | Story8 | B51 | 40 MPa RC Beam (25 cm x 25 cm) | Beam | 40MPa | Concrete Rectangular | 250 | 250 | 625 | 6887.5 | 0.43 | 1053.13 | G300E | 4699779.55 | 36.88 | G300E | 855672.48 | 6.71
2227 | Story8 | B52 | 40 MPa RC Beam (25 cm x 25 cm) | Beam | 40MPa | Concrete Rectangular | 250 | 250 | 625 | 4487.5 | 0.28 | 686.16 | G300E | 3042845.54 | 23.88 | G300E | 762076.06 | 5.98
2228 | Story8 | B53 | 40 MPa RC Beam (25 cm x 25 cm) | Beam | 40MPa | Concrete Rectangular | 250 | 250 | 625 | 6887.5 | 0.43 | 1053.13 | G300E | 4506616.48 | 35.36 | G300E | 840930.88 | 6.6
2229 | Story8 | B54 | 40 MPa RC Beam (25 cm x 25 cm) | Beam | 40MPa | Concrete Rectangular | 250 | 250 | 625 | 4487.5 | 0.28 | 686.16 | G300E | 3053743.75 | 23.96 | G300E | 789028.31 | 6.19
2230 | Story8 | B55 | 40 MPa RC Beam (25 cm x 25 cm) | Beam | 40MPa | Concrete Rectangular | 250 | 250 | 625 | 6887.5 | 0.43 | 1053.13 | G300E | 2873026.7 | 22.54 | G300E | 1114471.07 | 8.74
2231 | Story8 | B56 | 40 MPa RC Beam (25 cm x 25 cm) | Beam | 40MPa | Concrete Rectangular | 250 | 250 | 625 | 4487.5 | 0.28 | 686.16 | G300E | 2002066.07 | 15.71 | G300E | 803903.57 | 6.31
2232 | Story8 | B57 | 40 MPa RC Beam (25 cm x 25 cm) | Beam | 40MPa | Concrete Rectangular | 250 | 250 | 625 | 4487.5 | 0.28 | 686.16 | G300E | 1978346.43 | 15.52 | G300E | 776016.96 | 6.09
2233 | Story8 | B58 | 40 MPa RC Beam (25 cm x 25 cm) | Beam | 40MPa | Concrete Rectangular | 250 | 250 | 625 | 4487.5 | 0.28 | 686.16 | G300E | 1973858.93 | 15.49 | G300E | 746207.14 | 5.86
2234 | Story8 | B59 | 40 MPa RC Beam (25 cm x 25 cm) | Beam | 40MPa | Concrete Rectangular | 250 | 250 | 625 | 4487.5 | 0.28 | 686.16 | G300E | 1978346.43 | 15.52 | G300E | 776016.96 | 6.09
2235 | Story8 | B6 | 40 MPa RC Beam (25 cm x 25 cm) | Beam | 40MPa | Concrete Rectangular | 250 | 250 | 625 | 4487.5 | 0.28 | 686.16 | G300E | 1552675 | 12.18 | G300E | 746207.14 | 5.86
2236 | Story8 | B60 | 40 MPa RC Beam (25 cm x 25 cm) | Beam | 40MPa | Concrete Rectangular | 250 | 250 | 625 | 4487.5 | 0.28 | 686.16 | G300E | 2002066.07 | 15.71 | G300E | 803903.57 | 6.31
2237 | Story8 | B7 | 40 MPa RC Beam (25 cm x 25 cm) | Beam | 40MPa | Concrete Rectangular | 250 | 250 | 625 | 6887.5 | 0.43 | 1053.13 | G300E | 4700405.68 | 36.88 | G300E | 749552.54 | 5.88
2238 | Story8 | B8 | 40 MPa RC Beam (25 cm x 25 cm) | Beam | 40MPa | Concrete Rectangular | 250 | 250 | 625 | 4487.5 | 0.28 | 686.16 | G300E | 1555880.36 | 12.21 | G300E | 776016.96 | 6.09
2239 | Story8 | B9 | 40 MPa RC Beam (25 cm x 25 cm) | Beam | 40MPa | Concrete Rectangular | 250 | 250 | 625 | 6887.5 | 0.43 | 1053.13 | G300E | 4506929.55 | 35.36 | G300E | 749205.03 | 5.88
2240 | Story9 | B1 | 40 MPa RC Beam (25 cm x 25 cm) | Beam | 40MPa | Concrete Rectangular | 250 | 250 | 625 | 6900 | 0.43 | 1055.05 | G300E | 2972645.45 | 23.32 | G300E | 776825.52 | 6.1
2241 | Story9 | B10 | 40 MPa RC Beam (25 cm x 25 cm) | Beam | 40MPa | Concrete Rectangular | 250 | 250 | 625 | 4500 | 0.28 | 688.07 | G300E | 1617750 | 12.69 | G300E | 810000 | 6.36
2242 | Story9 | B11 | 40 MPa RC Beam (25 cm x 25 cm) | Beam | 40MPa | Concrete Rectangular | 250 | 250 | 625 | 6900 | 0.43 | 1055.05 | G300E | 2903959.09 | 22.79 | G300E | 776825.52 | 6.1
2243 | Story9 | B12 | 40 MPa RC Beam (25 cm x 25 cm) | Beam | 40MPa | Concrete Rectangular | 250 | 250 | 625 | 6900 | 0.43 | 1055.05 | G300E | 2631095.45 | 20.64 | G300E | 738613.64 | 5.8
2244 | Story9 | B13 | 40 MPa RC Beam (25 cm x 25 cm) | Beam | 40MPa | Concrete Rectangular | 250 | 250 | 625 | 4500 | 0.28 | 688.07 | G300E | 2594892.86 | 20.36 | G300E | 738701.52 | 5.8
2245 | Story9 | B14 | 40 MPa RC Beam (25 cm x 25 cm) | Beam | 40MPa | Concrete Rectangular | 250 | 250 | 625 | 6900 | 0.43 | 1055.05 | G300E | 3805663.64 | 29.86 | G300E | 720658.74 | 5.65
2246 | Story9 | B15 | 40 MPa RC Beam (25 cm x 25 cm) | Beam | 40MPa | Concrete Rectangular | 250 | 250 | 625 | 4500 | 0.28 | 688.07 | G300E | 2550535.71 | 20.01 | G300E | 735965.36 | 5.77
2247 | Story9 | B16 | 40 MPa RC Beam (25 cm x 25 cm) | Beam | 40MPa | Concrete Rectangular | 250 | 250 | 625 | 7200 | 0.45 | 1100.92 | G300E | 4613008.7 | 36.2 | G300E | 826983.39 | 6.49
2248 | Story9 | B17 | 40 MPa RC Beam (25 cm x 25 cm) | Beam | 40MPa | Concrete Rectangular | 250 | 250 | 625 | 4500 | 0.28 | 688.07 | G300E | 2045571.43 | 16.05 | G300E | 735965.36 | 5.77
2249 | Story9 | B18 | 40 MPa RC Beam (25 cm x 25 cm) | Beam | 40MPa | Concrete Rectangular | 250 | 250 | 625 | 7200 | 0.45 | 1100.92 | G300E | 4538191.3 | 35.61 | G300E | 828235.57 | 6.5
2250 | Story9 | B19 | 40 MPa RC Beam (25 cm x 25 cm) | Beam | 40MPa | Concrete Rectangular | 250 | 250 | 625 | 4500 | 0.28 | 688.07 | G300E | 2550535.71 | 20.01 | G300E | 735965.36 | 5.77
2251 | Story9 | B2 | 40 MPa RC Beam (25 cm x 25 cm) | Beam | 40MPa | Concrete Rectangular | 250 | 250 | 625 | 4500 | 0.28 | 688.07 | G300E | 1617750 | 12.69 | G300E | 810000 | 6.36
2252 | Story9 | B20 | 40 MPa RC Beam (25 cm x 25 cm) | Beam | 40MPa | Concrete Rectangular | 250 | 250 | 625 | 6900 | 0.43 | 1055.05 | G300E | 3710004.55 | 29.11 | G300E | 720658.74 | 5.65
2253 | Story9 | B21 | 40 MPa RC Beam (25 cm x 25 cm) | Beam | 40MPa | Concrete Rectangular | 250 | 250 | 625 | 4500 | 0.28 | 688.07 | G300E | 2594892.86 | 20.36 | G300E | 738711.16 | 5.8
2254 | Story9 | B22 | 40 MPa RC Beam (25 cm x 25 cm) | Beam | 40MPa | Concrete Rectangular | 250 | 250 | 625 | 6900 | 0.43 | 1055.05 | G300E | 2547040.91 | 19.99 | G300E | 738613.64 | 5.8
2255 | Story9 | B23 | 40 MPa RC Beam (25 cm x 25 cm) | Beam | 40MPa | Concrete Rectangular | 250 | 250 | 625 | 6900 | 0.43 | 1055.05 | G300E | 2579972.73 | 20.24 | G300E | 1044409.09 | 8.19
2256 | Story9 | B24 | 40 MPa RC Beam (25 cm x 25 cm) | Beam | 40MPa | Concrete Rectangular | 250 | 250 | 625 | 4500 | 0.28 | 688.07 | G300E | 2782928.57 | 21.84 | G300E | 782840.89 | 6.14
2257 | Story9 | B25 | 40 MPa RC Beam (25 cm x 25 cm) | Beam | 40MPa | Concrete Rectangular | 250 | 250 | 625 | 6900 | 0.43 | 1055.05 | G300E | 3025963.64 | 23.74 | G300E | 831763.64 | 6.53
2258 | Story9 | B26 | 40 MPa RC Beam (25 cm x 25 cm) | Beam | 40MPa | Concrete Rectangular | 250 | 250 | 625 | 4800 | 0.3 | 733.94 | G300E | 3499200 | 27.46 | G300E | 815920.8 | 6.4
2259 | Story9 | B3 | 40 MPa RC Beam (25 cm x 25 cm) | Beam | 40MPa | Concrete Rectangular | 250 | 250 | 625 | 6900 | 0.43 | 1055.05 | G300E | 4684472.73 | 36.76 | G300E | 743401.3 | 5.83
2260 | Story9 | B30 | 40 MPa RC Beam (25 cm x 25 cm) | Beam | 40MPa | Concrete Rectangular | 250 | 250 | 625 | 4500 | 0.28 | 688.07 | G300E | 3285300 | 25.78 | G300E | 764925.75 | 6
2261 | Story9 | B31 | 40 MPa RC Beam (25 cm x 25 cm) | Beam | 40MPa | Concrete Rectangular | 250 | 250 | 625 | 6900 | 0.43 | 1055.05 | G300E | 2952259.09 | 23.16 | G300E | 828000 | 6.5
2262 | Story9 | B32 | 40 MPa RC Beam (25 cm x 25 cm) | Beam | 40MPa | Concrete Rectangular | 250 | 250 | 625 | 4500 | 0.28 | 688.07 | G300E | 2780357.14 | 21.82 | G300E | 782840.89 | 6.14
2263 | Story9 | B33 | 40 MPa RC Beam (25 cm x 25 cm) | Beam | 40MPa | Concrete Rectangular | 250 | 250 | 625 | 6900 | 0.43 | 1055.05 | G300E | 2436640.91 | 19.12 | G300E | 1044409.09 | 8.19
2264 | Story9 | B34 | 40 MPa RC Beam (25 cm x 25 cm) | Beam | 40MPa | Concrete Rectangular | 250 | 250 | 625 | 6900 | 0.43 | 1055.05 | G300E | 2631095.45 | 20.64 | G300E | 1003950 | 7.88
2265 | Story9 | B35 | 40 MPa RC Beam (25 cm x 25 cm) | Beam | 40MPa | Concrete Rectangular | 250 | 250 | 625 | 4500 | 0.28 | 688.07 | G300E | 2900892.86 | 22.76 | G300E | 782840.89 | 6.14
2266 | Story9 | B36 | 40 MPa RC Beam (25 cm x 25 cm) | Beam | 40MPa | Concrete Rectangular | 250 | 250 | 625 | 6900 | 0.43 | 1055.05 | G300E | 3805663.64 | 29.86 | G300E | 793108.74 | 6.22
2267 | Story9 | B37 | 40 MPa RC Beam (25 cm x 25 cm) | Beam | 40MPa | Concrete Rectangular | 250 | 250 | 625 | 4800 | 0.3 | 733.94 | G300E | 3703360 | 29.06 | G300E | 815920.8 | 6.4
2268 | Story9 | B38 | 40 MPa RC Beam (25 cm x 25 cm) | Beam | 40MPa | Concrete Rectangular | 250 | 250 | 625 | 6900 | 0.43 | 1055.05 | G300E | 4420800 | 34.69 | G300E | 852525.75 | 6.69
2269 | Story9 | B4 | 40 MPa RC Beam (25 cm x 25 cm) | Beam | 40MPa | Concrete Rectangular | 250 | 250 | 625 | 4500 | 0.28 | 688.07 | G300E | 1564392.86 | 12.27 | G300E | 781071.43 | 6.13
2270 | Story9 | B40 | 40 MPa RC Beam (25 cm x 25 cm) | Beam | 40MPa | Concrete Rectangular | 250 | 250 | 625 | 6900 | 0.43 | 1055.05 | G300E | 4357800 | 34.19 | G300E | 852525.75 | 6.69
2271 | Story9 | B41 | 40 MPa RC Beam (25 cm x 25 cm) | Beam | 40MPa | Concrete Rectangular | 250 | 250 | 625 | 4500 | 0.28 | 688.07 | G300E | 3728100 | 29.25 | G300E | 707478 | 5.55
2272 | Story9 | B42 | 40 MPa RC Beam (25 cm x 25 cm) | Beam | 40MPa | Concrete Rectangular | 250 | 250 | 625 | 6900 | 0.43 | 1055.05 | G300E | 3724118.18 | 29.22 | G300E | 788404.19 | 6.19
2273 | Story9 | B43 | 40 MPa RC Beam (25 cm x 25 cm) | Beam | 40MPa | Concrete Rectangular | 250 | 250 | 625 | 4500 | 0.28 | 688.07 | G300E | 2906678.57 | 22.81 | G300E | 782840.89 | 6.14
2274 | Story9 | B44 | 40 MPa RC Beam (25 cm x 25 cm) | Beam | 40MPa | Concrete Rectangular | 250 | 250 | 625 | 6900 | 0.43 | 1055.05 | G300E | 2461862.5 | 19.32 | G300E | 968587.5 | 7.6
2275 | Story9 | B45 | 40 MPa RC Beam (25 cm x 25 cm) | Beam | 40MPa | Concrete Rectangular | 250 | 250 | 625 | 6900 | 0.43 | 1055.05 | G300E | 2972645.45 | 23.32 | G300E | 1118375.52 | 8.78
2276 | Story9 | B46 | 40 MPa RC Beam (25 cm x 25 cm) | Beam | 40MPa | Concrete Rectangular | 250 | 250 | 625 | 4500 | 0.28 | 688.07 | G300E | 3145178.57 | 24.68 | G300E | 788234.46 | 6.18
2277 | Story9 | B47 | 40 MPa RC Beam (25 cm x 25 cm) | Beam | 40MPa | Concrete Rectangular | 250 | 250 | 625 | 6900 | 0.43 | 1055.05 | G300E | 4684472.73 | 36.76 | G300E | 839998.94 | 6.59
2278 | Story9 | B48 | 40 MPa RC Beam (25 cm x 25 cm) | Beam | 40MPa | Concrete Rectangular | 250 | 250 | 625 | 4500 | 0.28 | 688.07 | G300E | 3153214.29 | 24.74 | G300E | 765171.16 | 6
2279 | Story9 | B49 | 40 MPa RC Beam (25 cm x 25 cm) | Beam | 40MPa | Concrete Rectangular | 250 | 250 | 625 | 6900 | 0.43 | 1055.05 | G300E | 4844740.91 | 38.01 | G300E | 859478.9 | 6.74
2280 | Story9 | B5 | 40 MPa RC Beam (25 cm x 25 cm) | Beam | 40MPa | Concrete Rectangular | 250 | 250 | 625 | 6900 | 0.43 | 1055.05 | G300E | 4844740.91 | 38.01 | G300E | 750337.36 | 5.89
2281 | Story9 | B50 | 40 MPa RC Beam (25 cm x 25 cm) | Beam | 40MPa | Concrete Rectangular | 250 | 250 | 625 | 4500 | 0.28 | 688.07 | G300E | 2667535.71 | 20.93 | G300E | 735965.36 | 5.77
2282 | Story9 | B51 | 40 MPa RC Beam (25 cm x 25 cm) | Beam | 40MPa | Concrete Rectangular | 250 | 250 | 625 | 6900 | 0.43 | 1055.05 | G300E | 4779190.91 | 37.5 | G300E | 859472.63 | 6.74
2283 | Story9 | B52 | 40 MPa RC Beam (25 cm x 25 cm) | Beam | 40MPa | Concrete Rectangular | 250 | 250 | 625 | 4500 | 0.28 | 688.07 | G300E | 3153214.29 | 24.74 | G300E | 765180 | 6
2284 | Story9 | B53 | 40 MPa RC Beam (25 cm x 25 cm) | Beam | 40MPa | Concrete Rectangular | 250 | 250 | 625 | 6900 | 0.43 | 1055.05 | G300E | 4547413.64 | 35.68 | G300E | 841880.76 | 6.61
2285 | Story9 | B54 | 40 MPa RC Beam (25 cm x 25 cm) | Beam | 40MPa | Concrete Rectangular | 250 | 250 | 625 | 4500 | 0.28 | 688.07 | G300E | 3100500 | 24.33 | G300E | 768540.54 | 6.03
2286 | Story9 | B55 | 40 MPa RC Beam (25 cm x 25 cm) | Beam | 40MPa | Concrete Rectangular | 250 | 250 | 625 | 6900 | 0.43 | 1055.05 | G300E | 2904586.36 | 22.79 | G300E | 1120257.34 | 8.79
2287 | Story9 | B56 | 40 MPa RC Beam (25 cm x 25 cm) | Beam | 40MPa | Concrete Rectangular | 250 | 250 | 625 | 4500 | 0.28 | 688.07 | G300E | 2016321.43 | 15.82 | G300E | 810000 | 6.36
2288 | Story9 | B57 | 40 MPa RC Beam (25 cm x 25 cm) | Beam | 40MPa | Concrete Rectangular | 250 | 250 | 625 | 4500 | 0.28 | 688.07 | G300E | 1990928.57 | 15.62 | G300E | 781071.43 | 6.13
2289 | Story9 | B58 | 40 MPa RC Beam (25 cm x 25 cm) | Beam | 40MPa | Concrete Rectangular | 250 | 250 | 625 | 4500 | 0.28 | 688.07 | G300E | 1985785.71 | 15.58 | G300E | 746357.14 | 5.86
2290 | Story9 | B59 | 40 MPa RC Beam (25 cm x 25 cm) | Beam | 40MPa | Concrete Rectangular | 250 | 250 | 625 | 4500 | 0.28 | 688.07 | G300E | 1990607.14 | 15.62 | G300E | 781071.43 | 6.13
2291 | Story9 | B6 | 40 MPa RC Beam (25 cm x 25 cm) | Beam | 40MPa | Concrete Rectangular | 250 | 250 | 625 | 4500 | 0.28 | 688.07 | G300E | 1560214.29 | 12.24 | G300E | 746357.14 | 5.86
2292 | Story9 | B60 | 40 MPa RC Beam (25 cm x 25 cm) | Beam | 40MPa | Concrete Rectangular | 250 | 250 | 625 | 4500 | 0.28 | 688.07 | G300E | 2016321.43 | 15.82 | G300E | 810000 | 6.36
2293 | Story9 | B7 | 40 MPa RC Beam (25 cm x 25 cm) | Beam | 40MPa | Concrete Rectangular | 250 | 250 | 625 | 6900 | 0.43 | 1055.05 | G300E | 4779504.55 | 37.5 | G300E | 750337.36 | 5.89
2294 | Story9 | B8 | 40 MPa RC Beam (25 cm x 25 cm) | Beam | 40MPa | Concrete Rectangular | 250 | 250 | 625 | 4500 | 0.28 | 688.07 | G300E | 1564392.86 | 12.27 | G300E | 781071.43 | 6.13
2295 | Story9 | B9 | 40 MPa RC Beam (25 cm x 25 cm) | Beam | 40MPa | Concrete Rectangular | 250 | 250 | 625 | 6900 | 0.43 | 1055.05 | G300E | 4547727.27 | 35.68 | G300E | 751242.2 | 5.89

## Columns
| Story | Label | Section | Structural_Element_Type | Material | Cross_Section_Type | Width_(mm) | Depth_(mm) | Area_(cm^2) | Length_(mm) | Volume_(m^3) | Mass_(kg) | Long._Rebar_Material | Long._Rebar_Volume_(mm^3) | Long._Rebar_Mass_(kg) | Tran._Rebar_Material | Tran._Rebar_Volume_(mm^3) | Tran._Rebar_Mass_(kg)
0 | Story1 | C1 | 40 MPa RC Column (65 cm x 65 cm) | Column | 40MPa | Concrete Rectangular | 650 | 650 | 4225 | 3250 | 1.37 | 3359.33 | G300E | 18197833.33 | 142.79 | G300E | 0 | 0
1 | Story1 | C10 | 40 MPa RC Column (65 cm x 65 cm) | Column | 40MPa | Concrete Rectangular | 650 | 650 | 4225 | 3225 | 1.36 | 3333.49 | G300E | 70582350 | 553.82 | G300E | 0 | 0
2 | Story1 | C11 | 40 MPa RC Column (65 cm x 65 cm) | Column | 40MPa | Concrete Rectangular | 650 | 650 | 4225 | 3225 | 1.36 | 3333.49 | G300E | 106727075 | 837.42 | G300E | 0 | 0
3 | Story1 | C12 | 40 MPa RC Column (65 cm x 65 cm) | Column | 40MPa | Concrete Rectangular | 650 | 650 | 4225 | 3225 | 1.36 | 3333.49 | G300E | 41654100 | 326.83 | G300E | 0 | 0
4 | Story1 | C13 | 40 MPa RC Column (65 cm x 65 cm) | Column | 40MPa | Concrete Rectangular | 650 | 650 | 4225 | 3225 | 1.36 | 3333.49 | G300E | 31886650 | 250.19 | G300E | 0 | 0
5 | Story1 | C14 | 40 MPa RC Column (65 cm x 65 cm) | Column | 40MPa | Concrete Rectangular | 650 | 650 | 4225 | 3225 | 1.36 | 3333.49 | G300E | 50258400 | 394.35 | G300E | 0 | 0
6 | Story1 | C17 | 40 MPa RC Column (65 cm x 65 cm) | Column | 40MPa | Concrete Rectangular | 650 | 650 | 4225 | 3225 | 1.36 | 3333.49 | G300E | 50205725 | 393.93 | G300E | 0 | 0
7 | Story1 | C18 | 40 MPa RC Column (65 cm x 65 cm) | Column | 40MPa | Concrete Rectangular | 650 | 650 | 4225 | 3225 | 1.36 | 3333.49 | G300E | 31865150 | 250.03 | G300E | 0 | 0
8 | Story1 | C19 | 40 MPa RC Column (65 cm x 65 cm) | Column | 40MPa | Concrete Rectangular | 650 | 650 | 4225 | 3225 | 1.36 | 3333.49 | G300E | 31884500 | 250.18 | G300E | 0 | 0
9 | Story1 | C2 | 40 MPa RC Column (65 cm x 65 cm) | Column | 40MPa | Concrete Rectangular | 650 | 650 | 4225 | 3225 | 1.36 | 3333.49 | G300E | 38208725 | 299.8 | G300E | 0 | 0
10 | Story1 | C20 | 40 MPa RC Column (65 cm x 65 cm) | Column | 40MPa | Concrete Rectangular | 650 | 650 | 4225 | 3225 | 1.36 | 3333.49 | G300E | 50255175 | 394.32 | G300E | 0 | 0
11 | Story1 | C23 | 40 MPa RC Column (65 cm x 65 cm) | Column | 40MPa | Concrete Rectangular | 650 | 650 | 4225 | 3225 | 1.36 | 3333.49 | G300E | 50457275 | 395.91 | G300E | 0 | 0
12 | Story1 | C24 | 40 MPa RC Column (65 cm x 65 cm) | Column | 40MPa | Concrete Rectangular | 650 | 650 | 4225 | 3225 | 1.36 | 3333.49 | G300E | 31785600 | 249.4 | G300E | 0 | 0
13 | Story1 | C25 | 40 MPa RC Column (65 cm x 65 cm) | Column | 40MPa | Concrete Rectangular | 650 | 650 | 4225 | 3225 | 1.36 | 3333.49 | G300E | 41656250 | 326.85 | G300E | 0 | 0
14 | Story1 | C26 | 40 MPa RC Column (65 cm x 65 cm) | Column | 40MPa | Concrete Rectangular | 650 | 650 | 4225 | 3225 | 1.36 | 3333.49 | G300E | 106727075 | 837.42 | G300E | 0 | 0
15 | Story1 | C27 | 40 MPa RC Column (65 cm x 65 cm) | Column | 40MPa | Concrete Rectangular | 650 | 650 | 4225 | 3225 | 1.36 | 3333.49 | G300E | 70579125 | 553.79 | G300E | 0 | 0
16 | Story1 | C28 | 40 MPa RC Column (65 cm x 65 cm) | Column | 40MPa | Concrete Rectangular | 650 | 650 | 4225 | 3225 | 1.36 | 3333.49 | G300E | 70581275 | 553.81 | G300E | 0 | 0
17 | Story1 | C29 | 40 MPa RC Column (65 cm x 65 cm) | Column | 40MPa | Concrete Rectangular | 650 | 650 | 4225 | 3225 | 1.36 | 3333.49 | G300E | 106704500 | 837.24 | G300E | 0 | 0
18 | Story1 | C3 | 40 MPa RC Column (65 cm x 65 cm) | Column | 40MPa | Concrete Rectangular | 650 | 650 | 4225 | 3225 | 1.36 | 3333.49 | G300E | 38175400 | 299.54 | G300E | 0 | 0
19 | Story1 | C30 | 40 MPa RC Column (65 cm x 65 cm) | Column | 40MPa | Concrete Rectangular | 650 | 650 | 4225 | 3225 | 1.36 | 3333.49 | G300E | 41678825 | 327.03 | G300E | 0 | 0
20 | Story1 | C31 | 40 MPa RC Column (65 cm x 65 cm) | Column | 40MPa | Concrete Rectangular | 650 | 650 | 4225 | 3250 | 1.37 | 3359.33 | G300E | 18197833.33 | 142.79 | G300E | 0 | 0
21 | Story1 | C32 | 40 MPa RC Column (65 cm x 65 cm) | Column | 40MPa | Concrete Rectangular | 650 | 650 | 4225 | 3225 | 1.36 | 3333.49 | G300E | 38206575 | 299.78 | G300E | 0 | 0
22 | Story1 | C33 | 40 MPa RC Column (65 cm x 65 cm) | Column | 40MPa | Concrete Rectangular | 650 | 650 | 4225 | 3225 | 1.36 | 3333.49 | G300E | 38173250 | 299.52 | G300E | 0 | 0
23 | Story1 | C34 | 40 MPa RC Column (65 cm x 65 cm) | Column | 40MPa | Concrete Rectangular | 650 | 650 | 4225 | 3225 | 1.36 | 3333.49 | G300E | 38173250 | 299.52 | G300E | 0 | 0
24 | Story1 | C35 | 40 MPa RC Column (65 cm x 65 cm) | Column | 40MPa | Concrete Rectangular | 650 | 650 | 4225 | 3225 | 1.36 | 3333.49 | G300E | 38206575 | 299.78 | G300E | 0 | 0
25 | Story1 | C36 | 40 MPa RC Column (65 cm x 65 cm) | Column | 40MPa | Concrete Rectangular | 650 | 650 | 4225 | 3250 | 1.37 | 3359.33 | G300E | 18197833.33 | 142.79 | G300E | 0 | 0
26 | Story1 | C4 | 40 MPa RC Column (65 cm x 65 cm) | Column | 40MPa | Concrete Rectangular | 650 | 650 | 4225 | 3225 | 1.36 | 3333.49 | G300E | 38174325 | 299.53 | G300E | 0 | 0
27 | Story1 | C5 | 40 MPa RC Column (65 cm x 65 cm) | Column | 40MPa | Concrete Rectangular | 650 | 650 | 4225 | 3225 | 1.36 | 3333.49 | G300E | 38206575 | 299.78 | G300E | 0 | 0
28 | Story1 | C6 | 40 MPa RC Column (65 cm x 65 cm) | Column | 40MPa | Concrete Rectangular | 650 | 650 | 4225 | 3250 | 1.37 | 3359.33 | G300E | 18197833.33 | 142.79 | G300E | 0 | 0
29 | Story1 | C7 | 40 MPa RC Column (65 cm x 65 cm) | Column | 40MPa | Concrete Rectangular | 650 | 650 | 4225 | 3225 | 1.36 | 3333.49 | G300E | 41657325 | 326.86 | G300E | 0 | 0
30 | Story1 | C8 | 40 MPa RC Column (65 cm x 65 cm) | Column | 40MPa | Concrete Rectangular | 650 | 650 | 4225 | 3225 | 1.36 | 3333.49 | G300E | 106728150 | 837.43 | G300E | 0 | 0
31 | Story1 | C9 | 40 MPa RC Column (65 cm x 65 cm) | Column | 40MPa | Concrete Rectangular | 650 | 650 | 4225 | 3225 | 1.36 | 3333.49 | G300E | 70582350 | 553.82 | G300E | 0 | 0
32 | Story10 | C1 | 40 MPa RC Column (57.5 cm x 57.5 cm) | Column | 40MPa | Concrete Rectangular | 575 | 575 | 3306.3 | 3225 | 1.07 | 2608.6 | G300E | 23460800 | 184.08 | G300E | 0 | 0
33 | Story10 | C10 | 40 MPa RC Column (57.5 cm x 57.5 cm) | Column | 40MPa | Concrete Rectangular | 575 | 575 | 3306.3 | 3175 | 1.05 | 2568.16 | G300E | 15886641.67 | 124.65 | G300E | 0 | 0
34 | Story10 | C11 | 40 MPa RC Column (57.5 cm x 57.5 cm) | Column | 40MPa | Concrete Rectangular | 575 | 575 | 3306.3 | 3175 | 1.05 | 2568.16 | G300E | 58550175 | 459.41 | G300E | 0 | 0
35 | Story10 | C12 | 40 MPa RC Column (57.5 cm x 57.5 cm) | Column | 40MPa | Concrete Rectangular | 575 | 575 | 3306.3 | 3175 | 1.05 | 2568.16 | G300E | 21072475 | 165.34 | G300E | 0 | 0
36 | Story10 | C13 | 40 MPa RC Column (57.5 cm x 57.5 cm) | Column | 40MPa | Concrete Rectangular | 575 | 575 | 3306.3 | 3175 | 1.05 | 2568.16 | G300E | 14606058.33 | 114.6 | G300E | 0 | 0
37 | Story10 | C14 | 40 MPa RC Column (57.5 cm x 57.5 cm) | Column | 40MPa | Concrete Rectangular | 575 | 575 | 3306.3 | 3175 | 1.05 | 2568.16 | G300E | 10496550 | 82.36 | G300E | 0 | 0
38 | Story10 | C17 | 40 MPa RC Column (57.5 cm x 57.5 cm) | Column | 40MPa | Concrete Rectangular | 575 | 575 | 3306.3 | 3175 | 1.05 | 2568.16 | G300E | 10496550 | 82.36 | G300E | 0 | 0
39 | Story10 | C18 | 40 MPa RC Column (57.5 cm x 57.5 cm) | Column | 40MPa | Concrete Rectangular | 575 | 575 | 3306.3 | 3175 | 1.05 | 2568.16 | G300E | 14599708.33 | 114.55 | G300E | 0 | 0
40 | Story10 | C19 | 40 MPa RC Column (57.5 cm x 57.5 cm) | Column | 40MPa | Concrete Rectangular | 575 | 575 | 3306.3 | 3175 | 1.05 | 2568.16 | G300E | 14605000 | 114.6 | G300E | 0 | 0
41 | Story10 | C2 | 40 MPa RC Column (57.5 cm x 57.5 cm) | Column | 40MPa | Concrete Rectangular | 575 | 575 | 3306.3 | 3175 | 1.05 | 2568.16 | G300E | 22652566.67 | 177.74 | G300E | 0 | 0
42 | Story10 | C20 | 40 MPa RC Column (57.5 cm x 57.5 cm) | Column | 40MPa | Concrete Rectangular | 575 | 575 | 3306.3 | 3175 | 1.05 | 2568.16 | G300E | 10496550 | 82.36 | G300E | 0 | 0
43 | Story10 | C23 | 40 MPa RC Column (57.5 cm x 57.5 cm) | Column | 40MPa | Concrete Rectangular | 575 | 575 | 3306.3 | 3175 | 1.05 | 2568.16 | G300E | 10496550 | 82.36 | G300E | 0 | 0
44 | Story10 | C24 | 40 MPa RC Column (57.5 cm x 57.5 cm) | Column | 40MPa | Concrete Rectangular | 575 | 575 | 3306.3 | 3175 | 1.05 | 2568.16 | G300E | 14622991.67 | 114.74 | G300E | 0 | 0
45 | Story10 | C25 | 40 MPa RC Column (57.5 cm x 57.5 cm) | Column | 40MPa | Concrete Rectangular | 575 | 575 | 3306.3 | 3175 | 1.05 | 2568.16 | G300E | 21075650 | 165.37 | G300E | 0 | 0
46 | Story10 | C26 | 40 MPa RC Column (57.5 cm x 57.5 cm) | Column | 40MPa | Concrete Rectangular | 575 | 575 | 3306.3 | 3175 | 1.05 | 2568.16 | G300E | 58551233.33 | 459.41 | G300E | 0 | 0
47 | Story10 | C27 | 40 MPa RC Column (57.5 cm x 57.5 cm) | Column | 40MPa | Concrete Rectangular | 575 | 575 | 3306.3 | 3175 | 1.05 | 2568.16 | G300E | 15885583.33 | 124.64 | G300E | 0 | 0
48 | Story10 | C28 | 40 MPa RC Column (57.5 cm x 57.5 cm) | Column | 40MPa | Concrete Rectangular | 575 | 575 | 3306.3 | 3175 | 1.05 | 2568.16 | G300E | 15886641.67 | 124.65 | G300E | 0 | 0
49 | Story10 | C29 | 40 MPa RC Column (57.5 cm x 57.5 cm) | Column | 40MPa | Concrete Rectangular | 575 | 575 | 3306.3 | 3175 | 1.05 | 2568.16 | G300E | 58550175 | 459.41 | G300E | 0 | 0
50 | Story10 | C3 | 40 MPa RC Column (57.5 cm x 57.5 cm) | Column | 40MPa | Concrete Rectangular | 575 | 575 | 3306.3 | 3175 | 1.05 | 2568.16 | G300E | 24427391.67 | 191.67 | G300E | 0 | 0
51 | Story10 | C30 | 40 MPa RC Column (57.5 cm x 57.5 cm) | Column | 40MPa | Concrete Rectangular | 575 | 575 | 3306.3 | 3175 | 1.05 | 2568.16 | G300E | 21071416.67 | 165.33 | G300E | 0 | 0
52 | Story10 | C31 | 40 MPa RC Column (57.5 cm x 57.5 cm) | Column | 40MPa | Concrete Rectangular | 575 | 575 | 3306.3 | 3225 | 1.07 | 2608.6 | G300E | 23458650 | 184.07 | G300E | 0 | 0
53 | Story10 | C32 | 40 MPa RC Column (57.5 cm x 57.5 cm) | Column | 40MPa | Concrete Rectangular | 575 | 575 | 3306.3 | 3175 | 1.05 | 2568.16 | G300E | 22649391.67 | 177.72 | G300E | 0 | 0
54 | Story10 | C33 | 40 MPa RC Column (57.5 cm x 57.5 cm) | Column | 40MPa | Concrete Rectangular | 575 | 575 | 3306.3 | 3175 | 1.05 | 2568.16 | G300E | 24426333.33 | 191.66 | G300E | 0 | 0
55 | Story10 | C34 | 40 MPa RC Column (57.5 cm x 57.5 cm) | Column | 40MPa | Concrete Rectangular | 575 | 575 | 3306.3 | 3175 | 1.05 | 2568.16 | G300E | 24426333.33 | 191.66 | G300E | 0 | 0
56 | Story10 | C35 | 40 MPa RC Column (57.5 cm x 57.5 cm) | Column | 40MPa | Concrete Rectangular | 575 | 575 | 3306.3 | 3175 | 1.05 | 2568.16 | G300E | 22650450 | 177.72 | G300E | 0 | 0
57 | Story10 | C36 | 40 MPa RC Column (57.5 cm x 57.5 cm) | Column | 40MPa | Concrete Rectangular | 575 | 575 | 3306.3 | 3225 | 1.07 | 2608.6 | G300E | 23460800 | 184.08 | G300E | 0 | 0
58 | Story10 | C4 | 40 MPa RC Column (57.5 cm x 57.5 cm) | Column | 40MPa | Concrete Rectangular | 575 | 575 | 3306.3 | 3175 | 1.05 | 2568.16 | G300E | 24427391.67 | 191.67 | G300E | 0 | 0
59 | Story10 | C5 | 40 MPa RC Column (57.5 cm x 57.5 cm) | Column | 40MPa | Concrete Rectangular | 575 | 575 | 3306.3 | 3175 | 1.05 | 2568.16 | G300E | 22649391.67 | 177.72 | G300E | 0 | 0
60 | Story10 | C6 | 40 MPa RC Column (57.5 cm x 57.5 cm) | Column | 40MPa | Concrete Rectangular | 575 | 575 | 3306.3 | 3225 | 1.07 | 2608.6 | G300E | 23458650 | 184.07 | G300E | 0 | 0
61 | Story10 | C7 | 40 MPa RC Column (57.5 cm x 57.5 cm) | Column | 40MPa | Concrete Rectangular | 575 | 575 | 3306.3 | 3175 | 1.05 | 2568.16 | G300E | 21075650 | 165.37 | G300E | 0 | 0
62 | Story10 | C8 | 40 MPa RC Column (57.5 cm x 57.5 cm) | Column | 40MPa | Concrete Rectangular | 575 | 575 | 3306.3 | 3175 | 1.05 | 2568.16 | G300E | 58553350 | 459.43 | G300E | 0 | 0
63 | Story10 | C9 | 40 MPa RC Column (57.5 cm x 57.5 cm) | Column | 40MPa | Concrete Rectangular | 575 | 575 | 3306.3 | 3175 | 1.05 | 2568.16 | G300E | 15886641.67 | 124.65 | G300E | 0 | 0
64 | Story11 | C1 | 40 MPa RC Column (55 cm x 55 cm) | Column | 40MPa | Concrete Rectangular | 550 | 550 | 3025 | 3225 | 0.98 | 2386.7 | G300E | 31616825 | 248.08 | G300E | 0 | 0
65 | Story11 | C10 | 40 MPa RC Column (55 cm x 55 cm) | Column | 40MPa | Concrete Rectangular | 550 | 550 | 3025 | 3175 | 0.96 | 2349.69 | G300E | 16987308.33 | 133.29 | G300E | 0 | 0
66 | Story11 | C11 | 40 MPa RC Column (55 cm x 55 cm) | Column | 40MPa | Concrete Rectangular | 550 | 550 | 3025 | 3175 | 0.96 | 2349.69 | G300E | 61813016.67 | 485.01 | G300E | 0 | 0
67 | Story11 | C12 | 40 MPa RC Column (55 cm x 55 cm) | Column | 40MPa | Concrete Rectangular | 550 | 550 | 3025 | 3175 | 0.96 | 2349.69 | G300E | 26038175 | 204.31 | G300E | 0 | 0
68 | Story11 | C13 | 40 MPa RC Column (55 cm x 55 cm) | Column | 40MPa | Concrete Rectangular | 550 | 550 | 3025 | 3175 | 0.96 | 2349.69 | G300E | 20235333.33 | 158.77 | G300E | 0 | 0
69 | Story11 | C14 | 40 MPa RC Column (55 cm x 55 cm) | Column | 40MPa | Concrete Rectangular | 550 | 550 | 3025 | 3175 | 0.96 | 2349.69 | G300E | 9604375 | 75.36 | G300E | 0 | 0
70 | Story11 | C17 | 40 MPa RC Column (55 cm x 55 cm) | Column | 40MPa | Concrete Rectangular | 550 | 550 | 3025 | 3175 | 0.96 | 2349.69 | G300E | 9604375 | 75.36 | G300E | 0 | 0
71 | Story11 | C18 | 40 MPa RC Column (55 cm x 55 cm) | Column | 40MPa | Concrete Rectangular | 550 | 550 | 3025 | 3175 | 0.96 | 2349.69 | G300E | 20228983.33 | 158.72 | G300E | 0 | 0
72 | Story11 | C19 | 40 MPa RC Column (55 cm x 55 cm) | Column | 40MPa | Concrete Rectangular | 550 | 550 | 3025 | 3175 | 0.96 | 2349.69 | G300E | 20234275 | 158.77 | G300E | 0 | 0
73 | Story11 | C2 | 40 MPa RC Column (55 cm x 55 cm) | Column | 40MPa | Concrete Rectangular | 550 | 550 | 3025 | 3175 | 0.96 | 2349.69 | G300E | 28257500 | 221.72 | G300E | 0 | 0
74 | Story11 | C20 | 40 MPa RC Column (55 cm x 55 cm) | Column | 40MPa | Concrete Rectangular | 550 | 550 | 3025 | 3175 | 0.96 | 2349.69 | G300E | 9604375 | 75.36 | G300E | 0 | 0
75 | Story11 | C23 | 40 MPa RC Column (55 cm x 55 cm) | Column | 40MPa | Concrete Rectangular | 550 | 550 | 3025 | 3175 | 0.96 | 2349.69 | G300E | 9604375 | 75.36 | G300E | 0 | 0
76 | Story11 | C24 | 40 MPa RC Column (55 cm x 55 cm) | Column | 40MPa | Concrete Rectangular | 550 | 550 | 3025 | 3175 | 0.96 | 2349.69 | G300E | 20266025 | 159.01 | G300E | 0 | 0
77 | Story11 | C25 | 40 MPa RC Column (55 cm x 55 cm) | Column | 40MPa | Concrete Rectangular | 550 | 550 | 3025 | 3175 | 0.96 | 2349.69 | G300E | 26041350 | 204.33 | G300E | 0 | 0
78 | Story11 | C26 | 40 MPa RC Column (55 cm x 55 cm) | Column | 40MPa | Concrete Rectangular | 550 | 550 | 3025 | 3175 | 0.96 | 2349.69 | G300E | 61813016.67 | 485.01 | G300E | 0 | 0
79 | Story11 | C27 | 40 MPa RC Column (55 cm x 55 cm) | Column | 40MPa | Concrete Rectangular | 550 | 550 | 3025 | 3175 | 0.96 | 2349.69 | G300E | 16987308.33 | 133.29 | G300E | 0 | 0
80 | Story11 | C28 | 40 MPa RC Column (55 cm x 55 cm) | Column | 40MPa | Concrete Rectangular | 550 | 550 | 3025 | 3175 | 0.96 | 2349.69 | G300E | 16987308.33 | 133.29 | G300E | 0 | 0
81 | Story11 | C29 | 40 MPa RC Column (55 cm x 55 cm) | Column | 40MPa | Concrete Rectangular | 550 | 550 | 3025 | 3175 | 0.96 | 2349.69 | G300E | 61813016.67 | 485.01 | G300E | 0 | 0
82 | Story11 | C3 | 40 MPa RC Column (55 cm x 55 cm) | Column | 40MPa | Concrete Rectangular | 550 | 550 | 3025 | 3175 | 0.96 | 2349.69 | G300E | 30366758.33 | 238.27 | G300E | 0 | 0
83 | Story11 | C30 | 40 MPa RC Column (55 cm x 55 cm) | Column | 40MPa | Concrete Rectangular | 550 | 550 | 3025 | 3175 | 0.96 | 2349.69 | G300E | 26035000 | 204.28 | G300E | 0 | 0
84 | Story11 | C31 | 40 MPa RC Column (55 cm x 55 cm) | Column | 40MPa | Concrete Rectangular | 550 | 550 | 3025 | 3225 | 0.98 | 2386.7 | G300E | 31613600 | 248.05 | G300E | 0 | 0
85 | Story11 | C32 | 40 MPa RC Column (55 cm x 55 cm) | Column | 40MPa | Concrete Rectangular | 550 | 550 | 3025 | 3175 | 0.96 | 2349.69 | G300E | 28256441.67 | 221.71 | G300E | 0 | 0
86 | Story11 | C33 | 40 MPa RC Column (55 cm x 55 cm) | Column | 40MPa | Concrete Rectangular | 550 | 550 | 3025 | 3175 | 0.96 | 2349.69 | G300E | 30365700 | 238.26 | G300E | 0 | 0
87 | Story11 | C34 | 40 MPa RC Column (55 cm x 55 cm) | Column | 40MPa | Concrete Rectangular | 550 | 550 | 3025 | 3175 | 0.96 | 2349.69 | G300E | 30365700 | 238.26 | G300E | 0 | 0
88 | Story11 | C35 | 40 MPa RC Column (55 cm x 55 cm) | Column | 40MPa | Concrete Rectangular | 550 | 550 | 3025 | 3175 | 0.96 | 2349.69 | G300E | 28257500 | 221.72 | G300E | 0 | 0
89 | Story11 | C36 | 40 MPa RC Column (55 cm x 55 cm) | Column | 40MPa | Concrete Rectangular | 550 | 550 | 3025 | 3225 | 0.98 | 2386.7 | G300E | 31616825 | 248.08 | G300E | 0 | 0
90 | Story11 | C4 | 40 MPa RC Column (55 cm x 55 cm) | Column | 40MPa | Concrete Rectangular | 550 | 550 | 3025 | 3175 | 0.96 | 2349.69 | G300E | 30366758.33 | 238.27 | G300E | 0 | 0
91 | Story11 | C5 | 40 MPa RC Column (55 cm x 55 cm) | Column | 40MPa | Concrete Rectangular | 550 | 550 | 3025 | 3175 | 0.96 | 2349.69 | G300E | 28257500 | 221.72 | G300E | 0 | 0
92 | Story11 | C6 | 40 MPa RC Column (55 cm x 55 cm) | Column | 40MPa | Concrete Rectangular | 550 | 550 | 3025 | 3225 | 0.98 | 2386.7 | G300E | 31613600 | 248.05 | G300E | 0 | 0
93 | Story11 | C7 | 40 MPa RC Column (55 cm x 55 cm) | Column | 40MPa | Concrete Rectangular | 550 | 550 | 3025 | 3175 | 0.96 | 2349.69 | G300E | 26042408.33 | 204.34 | G300E | 0 | 0
94 | Story11 | C8 | 40 MPa RC Column (55 cm x 55 cm) | Column | 40MPa | Concrete Rectangular | 550 | 550 | 3025 | 3175 | 0.96 | 2349.69 | G300E | 61815133.33 | 485.02 | G300E | 0 | 0
95 | Story11 | C9 | 40 MPa RC Column (55 cm x 55 cm) | Column | 40MPa | Concrete Rectangular | 550 | 550 | 3025 | 3175 | 0.96 | 2349.69 | G300E | 16987308.33 | 133.29 | G300E | 0 | 0
96 | Story12 | C1 | 40 MPa RC Column (55 cm x 55 cm) | Column | 40MPa | Concrete Rectangular | 550 | 550 | 3025 | 3225 | 0.98 | 2386.7 | G300E | 28081150 | 220.34 | G300E | 0 | 0
97 | Story12 | C10 | 40 MPa RC Column (55 cm x 55 cm) | Column | 40MPa | Concrete Rectangular | 550 | 550 | 3025 | 3175 | 0.96 | 2349.69 | G300E | 9604375 | 75.36 | G300E | 0 | 0
98 | Story12 | C11 | 40 MPa RC Column (55 cm x 55 cm) | Column | 40MPa | Concrete Rectangular | 550 | 550 | 3025 | 3175 | 0.96 | 2349.69 | G300E | 53894566.67 | 422.88 | G300E | 0 | 0
99 | Story12 | C12 | 40 MPa RC Column (55 cm x 55 cm) | Column | 40MPa | Concrete Rectangular | 550 | 550 | 3025 | 3175 | 0.96 | 2349.69 | G300E | 19310350 | 151.52 | G300E | 0 | 0
100 | Story12 | C13 | 40 MPa RC Column (55 cm x 55 cm) | Column | 40MPa | Concrete Rectangular | 550 | 550 | 3025 | 3175 | 0.96 | 2349.69 | G300E | 14372166.67 | 112.77 | G300E | 0 | 0
101 | Story12 | C14 | 40 MPa RC Column (55 cm x 55 cm) | Column | 40MPa | Concrete Rectangular | 550 | 550 | 3025 | 3175 | 0.96 | 2349.69 | G300E | 9604375 | 75.36 | G300E | 0 | 0
102 | Story12 | C17 | 40 MPa RC Column (55 cm x 55 cm) | Column | 40MPa | Concrete Rectangular | 550 | 550 | 3025 | 3175 | 0.96 | 2349.69 | G300E | 9604375 | 75.36 | G300E | 0 | 0
103 | Story12 | C18 | 40 MPa RC Column (55 cm x 55 cm) | Column | 40MPa | Concrete Rectangular | 550 | 550 | 3025 | 3175 | 0.96 | 2349.69 | G300E | 14368991.67 | 112.74 | G300E | 0 | 0
104 | Story12 | C19 | 40 MPa RC Column (55 cm x 55 cm) | Column | 40MPa | Concrete Rectangular | 550 | 550 | 3025 | 3175 | 0.96 | 2349.69 | G300E | 14371108.33 | 112.76 | G300E | 0 | 0
105 | Story12 | C2 | 40 MPa RC Column (55 cm x 55 cm) | Column | 40MPa | Concrete Rectangular | 550 | 550 | 3025 | 3175 | 0.96 | 2349.69 | G300E | 22617641.67 | 177.47 | G300E | 0 | 0
106 | Story12 | C20 | 40 MPa RC Column (55 cm x 55 cm) | Column | 40MPa | Concrete Rectangular | 550 | 550 | 3025 | 3175 | 0.96 | 2349.69 | G300E | 9604375 | 75.36 | G300E | 0 | 0
107 | Story12 | C23 | 40 MPa RC Column (55 cm x 55 cm) | Column | 40MPa | Concrete Rectangular | 550 | 550 | 3025 | 3175 | 0.96 | 2349.69 | G300E | 9604375 | 75.36 | G300E | 0 | 0
108 | Story12 | C24 | 40 MPa RC Column (55 cm x 55 cm) | Column | 40MPa | Concrete Rectangular | 550 | 550 | 3025 | 3175 | 0.96 | 2349.69 | G300E | 14415558.33 | 113.11 | G300E | 0 | 0
109 | Story12 | C25 | 40 MPa RC Column (55 cm x 55 cm) | Column | 40MPa | Concrete Rectangular | 550 | 550 | 3025 | 3175 | 0.96 | 2349.69 | G300E | 19314583.33 | 151.55 | G300E | 0 | 0
110 | Story12 | C26 | 40 MPa RC Column (55 cm x 55 cm) | Column | 40MPa | Concrete Rectangular | 550 | 550 | 3025 | 3175 | 0.96 | 2349.69 | G300E | 53895625 | 422.89 | G300E | 0 | 0
111 | Story12 | C27 | 40 MPa RC Column (55 cm x 55 cm) | Column | 40MPa | Concrete Rectangular | 550 | 550 | 3025 | 3175 | 0.96 | 2349.69 | G300E | 9604375 | 75.36 | G300E | 0 | 0
112 | Story12 | C28 | 40 MPa RC Column (55 cm x 55 cm) | Column | 40MPa | Concrete Rectangular | 550 | 550 | 3025 | 3175 | 0.96 | 2349.69 | G300E | 9604375 | 75.36 | G300E | 0 | 0
113 | Story12 | C29 | 40 MPa RC Column (55 cm x 55 cm) | Column | 40MPa | Concrete Rectangular | 550 | 550 | 3025 | 3175 | 0.96 | 2349.69 | G300E | 53895625 | 422.89 | G300E | 0 | 0
114 | Story12 | C3 | 40 MPa RC Column (55 cm x 55 cm) | Column | 40MPa | Concrete Rectangular | 550 | 550 | 3025 | 3175 | 0.96 | 2349.69 | G300E | 24990425 | 196.08 | G300E | 0 | 0
115 | Story12 | C30 | 40 MPa RC Column (55 cm x 55 cm) | Column | 40MPa | Concrete Rectangular | 550 | 550 | 3025 | 3175 | 0.96 | 2349.69 | G300E | 19304000 | 151.47 | G300E | 0 | 0
116 | Story12 | C31 | 40 MPa RC Column (55 cm x 55 cm) | Column | 40MPa | Concrete Rectangular | 550 | 550 | 3025 | 3225 | 0.98 | 2386.7 | G300E | 28080075 | 220.33 | G300E | 0 | 0
117 | Story12 | C32 | 40 MPa RC Column (55 cm x 55 cm) | Column | 40MPa | Concrete Rectangular | 550 | 550 | 3025 | 3175 | 0.96 | 2349.69 | G300E | 22614466.67 | 177.44 | G300E | 0 | 0
118 | Story12 | C33 | 40 MPa RC Column (55 cm x 55 cm) | Column | 40MPa | Concrete Rectangular | 550 | 550 | 3025 | 3175 | 0.96 | 2349.69 | G300E | 24987250 | 196.06 | G300E | 0 | 0
119 | Story12 | C34 | 40 MPa RC Column (55 cm x 55 cm) | Column | 40MPa | Concrete Rectangular | 550 | 550 | 3025 | 3175 | 0.96 | 2349.69 | G300E | 24990425 | 196.08 | G300E | 0 | 0
120 | Story12 | C35 | 40 MPa RC Column (55 cm x 55 cm) | Column | 40MPa | Concrete Rectangular | 550 | 550 | 3025 | 3175 | 0.96 | 2349.69 | G300E | 22616583.33 | 177.46 | G300E | 0 | 0
121 | Story12 | C36 | 40 MPa RC Column (55 cm x 55 cm) | Column | 40MPa | Concrete Rectangular | 550 | 550 | 3025 | 3225 | 0.98 | 2386.7 | G300E | 28081150 | 220.34 | G300E | 0 | 0
122 | Story12 | C4 | 40 MPa RC Column (55 cm x 55 cm) | Column | 40MPa | Concrete Rectangular | 550 | 550 | 3025 | 3175 | 0.96 | 2349.69 | G300E | 24990425 | 196.08 | G300E | 0 | 0
123 | Story12 | C5 | 40 MPa RC Column (55 cm x 55 cm) | Column | 40MPa | Concrete Rectangular | 550 | 550 | 3025 | 3175 | 0.96 | 2349.69 | G300E | 22616583.33 | 177.46 | G300E | 0 | 0
124 | Story12 | C6 | 40 MPa RC Column (55 cm x 55 cm) | Column | 40MPa | Concrete Rectangular | 550 | 550 | 3025 | 3225 | 0.98 | 2386.7 | G300E | 28080075 | 220.33 | G300E | 0 | 0
125 | Story12 | C7 | 40 MPa RC Column (55 cm x 55 cm) | Column | 40MPa | Concrete Rectangular | 550 | 550 | 3025 | 3175 | 0.96 | 2349.69 | G300E | 19315641.67 | 151.56 | G300E | 0 | 0
126 | Story12 | C8 | 40 MPa RC Column (55 cm x 55 cm) | Column | 40MPa | Concrete Rectangular | 550 | 550 | 3025 | 3175 | 0.96 | 2349.69 | G300E | 53897741.67 | 422.9 | G300E | 0 | 0
127 | Story12 | C9 | 40 MPa RC Column (55 cm x 55 cm) | Column | 40MPa | Concrete Rectangular | 550 | 550 | 3025 | 3175 | 0.96 | 2349.69 | G300E | 9604375 | 75.36 | G300E | 0 | 0
128 | Story13 | C1 | 40 MPa RC Column (52.5 cm x 52.5 cm) | Column | 40MPa | Concrete Rectangular | 525 | 525 | 2756.3 | 3225 | 0.89 | 2174.66 | G300E | 36050125 | 282.86 | G300E | 0 | 0
129 | Story13 | C10 | 40 MPa RC Column (52.5 cm x 52.5 cm) | Column | 40MPa | Concrete Rectangular | 525 | 525 | 2756.3 | 3200 | 0.88 | 2157.8 | G300E | 8819200 | 69.2 | G300E | 0 | 0
130 | Story13 | C11 | 40 MPa RC Column (52.5 cm x 52.5 cm) | Column | 40MPa | Concrete Rectangular | 525 | 525 | 2756.3 | 3200 | 0.88 | 2157.8 | G300E | 57786666.67 | 453.42 | G300E | 0 | 0
131 | Story13 | C12 | 40 MPa RC Column (52.5 cm x 52.5 cm) | Column | 40MPa | Concrete Rectangular | 525 | 525 | 2756.3 | 3200 | 0.88 | 2157.8 | G300E | 23936000 | 187.81 | G300E | 0 | 0
132 | Story13 | C13 | 40 MPa RC Column (52.5 cm x 52.5 cm) | Column | 40MPa | Concrete Rectangular | 525 | 525 | 2756.3 | 3200 | 0.88 | 2157.8 | G300E | 19858133.33 | 155.81 | G300E | 0 | 0
133 | Story13 | C14 | 40 MPa RC Column (52.5 cm x 52.5 cm) | Column | 40MPa | Concrete Rectangular | 525 | 525 | 2756.3 | 3200 | 0.88 | 2157.8 | G300E | 8819200 | 69.2 | G300E | 0 | 0
134 | Story13 | C17 | 40 MPa RC Column (52.5 cm x 52.5 cm) | Column | 40MPa | Concrete Rectangular | 525 | 525 | 2756.3 | 3200 | 0.88 | 2157.8 | G300E | 8819200 | 69.2 | G300E | 0 | 0
135 | Story13 | C18 | 40 MPa RC Column (52.5 cm x 52.5 cm) | Column | 40MPa | Concrete Rectangular | 525 | 525 | 2756.3 | 3200 | 0.88 | 2157.8 | G300E | 19854933.33 | 155.79 | G300E | 0 | 0
136 | Story13 | C19 | 40 MPa RC Column (52.5 cm x 52.5 cm) | Column | 40MPa | Concrete Rectangular | 525 | 525 | 2756.3 | 3200 | 0.88 | 2157.8 | G300E | 19856000 | 155.8 | G300E | 0 | 0
137 | Story13 | C2 | 40 MPa RC Column (52.5 cm x 52.5 cm) | Column | 40MPa | Concrete Rectangular | 525 | 525 | 2756.3 | 3200 | 0.88 | 2157.8 | G300E | 28077866.67 | 220.31 | G300E | 0 | 0
138 | Story13 | C20 | 40 MPa RC Column (52.5 cm x 52.5 cm) | Column | 40MPa | Concrete Rectangular | 525 | 525 | 2756.3 | 3200 | 0.88 | 2157.8 | G300E | 8819200 | 69.2 | G300E | 0 | 0
139 | Story13 | C23 | 40 MPa RC Column (52.5 cm x 52.5 cm) | Column | 40MPa | Concrete Rectangular | 525 | 525 | 2756.3 | 3200 | 0.88 | 2157.8 | G300E | 8819200 | 69.2 | G300E | 0 | 0
140 | Story13 | C24 | 40 MPa RC Column (52.5 cm x 52.5 cm) | Column | 40MPa | Concrete Rectangular | 525 | 525 | 2756.3 | 3200 | 0.88 | 2157.8 | G300E | 19916800 | 156.27 | G300E | 0 | 0
141 | Story13 | C25 | 40 MPa RC Column (52.5 cm x 52.5 cm) | Column | 40MPa | Concrete Rectangular | 525 | 525 | 2756.3 | 3200 | 0.88 | 2157.8 | G300E | 23939200 | 187.84 | G300E | 0 | 0
142 | Story13 | C26 | 40 MPa RC Column (52.5 cm x 52.5 cm) | Column | 40MPa | Concrete Rectangular | 525 | 525 | 2756.3 | 3200 | 0.88 | 2157.8 | G300E | 57786666.67 | 453.42 | G300E | 0 | 0
143 | Story13 | C27 | 40 MPa RC Column (52.5 cm x 52.5 cm) | Column | 40MPa | Concrete Rectangular | 525 | 525 | 2756.3 | 3200 | 0.88 | 2157.8 | G300E | 8819200 | 69.2 | G300E | 0 | 0
144 | Story13 | C28 | 40 MPa RC Column (52.5 cm x 52.5 cm) | Column | 40MPa | Concrete Rectangular | 525 | 525 | 2756.3 | 3200 | 0.88 | 2157.8 | G300E | 8819200 | 69.2 | G300E | 0 | 0
145 | Story13 | C29 | 40 MPa RC Column (52.5 cm x 52.5 cm) | Column | 40MPa | Concrete Rectangular | 525 | 525 | 2756.3 | 3200 | 0.88 | 2157.8 | G300E | 57789866.67 | 453.44 | G300E | 0 | 0
146 | Story13 | C3 | 40 MPa RC Column (52.5 cm x 52.5 cm) | Column | 40MPa | Concrete Rectangular | 525 | 525 | 2756.3 | 3200 | 0.88 | 2157.8 | G300E | 30994133.33 | 243.19 | G300E | 0 | 0
147 | Story13 | C30 | 40 MPa RC Column (52.5 cm x 52.5 cm) | Column | 40MPa | Concrete Rectangular | 525 | 525 | 2756.3 | 3200 | 0.88 | 2157.8 | G300E | 23925333.33 | 187.73 | G300E | 0 | 0
148 | Story13 | C31 | 40 MPa RC Column (52.5 cm x 52.5 cm) | Column | 40MPa | Concrete Rectangular | 525 | 525 | 2756.3 | 3225 | 0.89 | 2174.66 | G300E | 36047975 | 282.85 | G300E | 0 | 0
149 | Story13 | C32 | 40 MPa RC Column (52.5 cm x 52.5 cm) | Column | 40MPa | Concrete Rectangular | 525 | 525 | 2756.3 | 3200 | 0.88 | 2157.8 | G300E | 28077866.67 | 220.31 | G300E | 0 | 0
150 | Story13 | C33 | 40 MPa RC Column (52.5 cm x 52.5 cm) | Column | 40MPa | Concrete Rectangular | 525 | 525 | 2756.3 | 3200 | 0.88 | 2157.8 | G300E | 30993066.67 | 243.18 | G300E | 0 | 0
151 | Story13 | C34 | 40 MPa RC Column (52.5 cm x 52.5 cm) | Column | 40MPa | Concrete Rectangular | 525 | 525 | 2756.3 | 3200 | 0.88 | 2157.8 | G300E | 30993066.67 | 243.18 | G300E | 0 | 0
152 | Story13 | C35 | 40 MPa RC Column (52.5 cm x 52.5 cm) | Column | 40MPa | Concrete Rectangular | 525 | 525 | 2756.3 | 3200 | 0.88 | 2157.8 | G300E | 28077866.67 | 220.31 | G300E | 0 | 0
153 | Story13 | C36 | 40 MPa RC Column (52.5 cm x 52.5 cm) | Column | 40MPa | Concrete Rectangular | 525 | 525 | 2756.3 | 3225 | 0.89 | 2174.66 | G300E | 36050125 | 282.86 | G300E | 0 | 0
154 | Story13 | C4 | 40 MPa RC Column (52.5 cm x 52.5 cm) | Column | 40MPa | Concrete Rectangular | 525 | 525 | 2756.3 | 3200 | 0.88 | 2157.8 | G300E | 30993066.67 | 243.18 | G300E | 0 | 0
155 | Story13 | C5 | 40 MPa RC Column (52.5 cm x 52.5 cm) | Column | 40MPa | Concrete Rectangular | 525 | 525 | 2756.3 | 3200 | 0.88 | 2157.8 | G300E | 28077866.67 | 220.31 | G300E | 0 | 0
156 | Story13 | C6 | 40 MPa RC Column (52.5 cm x 52.5 cm) | Column | 40MPa | Concrete Rectangular | 525 | 525 | 2756.3 | 3225 | 0.89 | 2174.66 | G300E | 36047975 | 282.85 | G300E | 0 | 0
157 | Story13 | C7 | 40 MPa RC Column (52.5 cm x 52.5 cm) | Column | 40MPa | Concrete Rectangular | 525 | 525 | 2756.3 | 3200 | 0.88 | 2157.8 | G300E | 23941333.33 | 187.85 | G300E | 0 | 0
158 | Story13 | C8 | 40 MPa RC Column (52.5 cm x 52.5 cm) | Column | 40MPa | Concrete Rectangular | 525 | 525 | 2756.3 | 3200 | 0.88 | 2157.8 | G300E | 57787733.33 | 453.42 | G300E | 0 | 0
159 | Story13 | C9 | 40 MPa RC Column (52.5 cm x 52.5 cm) | Column | 40MPa | Concrete Rectangular | 525 | 525 | 2756.3 | 3200 | 0.88 | 2157.8 | G300E | 8819200 | 69.2 | G300E | 0 | 0
160 | Story14 | C1 | 40 MPa RC Column (52.5 cm x 52.5 cm) | Column | 40MPa | Concrete Rectangular | 525 | 525 | 2756.3 | 3225 | 0.89 | 2174.66 | G300E | 32720850 | 256.74 | G300E | 0 | 0
161 | Story14 | C10 | 40 MPa RC Column (52.5 cm x 52.5 cm) | Column | 40MPa | Concrete Rectangular | 525 | 525 | 2756.3 | 3200 | 0.88 | 2157.8 | G300E | 8819200 | 69.2 | G300E | 0 | 0
162 | Story14 | C11 | 40 MPa RC Column (52.5 cm x 52.5 cm) | Column | 40MPa | Concrete Rectangular | 525 | 525 | 2756.3 | 3200 | 0.88 | 2157.8 | G300E | 50180266.67 | 393.73 | G300E | 0 | 0
163 | Story14 | C12 | 40 MPa RC Column (52.5 cm x 52.5 cm) | Column | 40MPa | Concrete Rectangular | 525 | 525 | 2756.3 | 3200 | 0.88 | 2157.8 | G300E | 16954666.67 | 133.03 | G300E | 0 | 0
164 | Story14 | C13 | 40 MPa RC Column (52.5 cm x 52.5 cm) | Column | 40MPa | Concrete Rectangular | 525 | 525 | 2756.3 | 3200 | 0.88 | 2157.8 | G300E | 14861866.67 | 116.61 | G300E | 0 | 0
165 | Story14 | C14 | 40 MPa RC Column (52.5 cm x 52.5 cm) | Column | 40MPa | Concrete Rectangular | 525 | 525 | 2756.3 | 3200 | 0.88 | 2157.8 | G300E | 8819200 | 69.2 | G300E | 0 | 0
166 | Story14 | C17 | 40 MPa RC Column (52.5 cm x 52.5 cm) | Column | 40MPa | Concrete Rectangular | 525 | 525 | 2756.3 | 3200 | 0.88 | 2157.8 | G300E | 8819200 | 69.2 | G300E | 0 | 0
167 | Story14 | C18 | 40 MPa RC Column (52.5 cm x 52.5 cm) | Column | 40MPa | Concrete Rectangular | 525 | 525 | 2756.3 | 3200 | 0.88 | 2157.8 | G300E | 14861866.67 | 116.61 | G300E | 0 | 0
168 | Story14 | C19 | 40 MPa RC Column (52.5 cm x 52.5 cm) | Column | 40MPa | Concrete Rectangular | 525 | 525 | 2756.3 | 3200 | 0.88 | 2157.8 | G300E | 15302400 | 120.07 | G300E | 0 | 0
169 | Story14 | C2 | 40 MPa RC Column (52.5 cm x 52.5 cm) | Column | 40MPa | Concrete Rectangular | 525 | 525 | 2756.3 | 3200 | 0.88 | 2157.8 | G300E | 22123733.33 | 173.59 | G300E | 0 | 0
170 | Story14 | C20 | 40 MPa RC Column (52.5 cm x 52.5 cm) | Column | 40MPa | Concrete Rectangular | 525 | 525 | 2756.3 | 3200 | 0.88 | 2157.8 | G300E | 8819200 | 69.2 | G300E | 0 | 0
171 | Story14 | C23 | 40 MPa RC Column (52.5 cm x 52.5 cm) | Column | 40MPa | Concrete Rectangular | 525 | 525 | 2756.3 | 3200 | 0.88 | 2157.8 | G300E | 8819200 | 69.2 | G300E | 0 | 0
172 | Story14 | C24 | 40 MPa RC Column (52.5 cm x 52.5 cm) | Column | 40MPa | Concrete Rectangular | 525 | 525 | 2756.3 | 3200 | 0.88 | 2157.8 | G300E | 15332266.67 | 120.3 | G300E | 0 | 0
173 | Story14 | C25 | 40 MPa RC Column (52.5 cm x 52.5 cm) | Column | 40MPa | Concrete Rectangular | 525 | 525 | 2756.3 | 3200 | 0.88 | 2157.8 | G300E | 16960000 | 133.07 | G300E | 0 | 0
174 | Story14 | C26 | 40 MPa RC Column (52.5 cm x 52.5 cm) | Column | 40MPa | Concrete Rectangular | 525 | 525 | 2756.3 | 3200 | 0.88 | 2157.8 | G300E | 50181333.33 | 393.74 | G300E | 0 | 0
175 | Story14 | C27 | 40 MPa RC Column (52.5 cm x 52.5 cm) | Column | 40MPa | Concrete Rectangular | 525 | 525 | 2756.3 | 3200 | 0.88 | 2157.8 | G300E | 8819200 | 69.2 | G300E | 0 | 0
176 | Story14 | C28 | 40 MPa RC Column (52.5 cm x 52.5 cm) | Column | 40MPa | Concrete Rectangular | 525 | 525 | 2756.3 | 3200 | 0.88 | 2157.8 | G300E | 8819200 | 69.2 | G300E | 0 | 0
177 | Story14 | C29 | 40 MPa RC Column (52.5 cm x 52.5 cm) | Column | 40MPa | Concrete Rectangular | 525 | 525 | 2756.3 | 3200 | 0.88 | 2157.8 | G300E | 50184533.33 | 393.77 | G300E | 0 | 0
178 | Story14 | C3 | 40 MPa RC Column (52.5 cm x 52.5 cm) | Column | 40MPa | Concrete Rectangular | 525 | 525 | 2756.3 | 3200 | 0.88 | 2157.8 | G300E | 26489600 | 207.85 | G300E | 0 | 0
179 | Story14 | C30 | 40 MPa RC Column (52.5 cm x 52.5 cm) | Column | 40MPa | Concrete Rectangular | 525 | 525 | 2756.3 | 3200 | 0.88 | 2157.8 | G300E | 16942933.33 | 132.94 | G300E | 0 | 0
180 | Story14 | C31 | 40 MPa RC Column (52.5 cm x 52.5 cm) | Column | 40MPa | Concrete Rectangular | 525 | 525 | 2756.3 | 3225 | 0.89 | 2174.66 | G300E | 32719775 | 256.73 | G300E | 0 | 0
181 | Story14 | C32 | 40 MPa RC Column (52.5 cm x 52.5 cm) | Column | 40MPa | Concrete Rectangular | 525 | 525 | 2756.3 | 3200 | 0.88 | 2157.8 | G300E | 22121600 | 173.57 | G300E | 0 | 0
182 | Story14 | C33 | 40 MPa RC Column (52.5 cm x 52.5 cm) | Column | 40MPa | Concrete Rectangular | 525 | 525 | 2756.3 | 3200 | 0.88 | 2157.8 | G300E | 26585600 | 208.6 | G300E | 0 | 0
183 | Story14 | C34 | 40 MPa RC Column (52.5 cm x 52.5 cm) | Column | 40MPa | Concrete Rectangular | 525 | 525 | 2756.3 | 3200 | 0.88 | 2157.8 | G300E | 26091733.33 | 204.73 | G300E | 0 | 0
184 | Story14 | C35 | 40 MPa RC Column (52.5 cm x 52.5 cm) | Column | 40MPa | Concrete Rectangular | 525 | 525 | 2756.3 | 3200 | 0.88 | 2157.8 | G300E | 22122666.67 | 173.58 | G300E | 0 | 0
185 | Story14 | C36 | 40 MPa RC Column (52.5 cm x 52.5 cm) | Column | 40MPa | Concrete Rectangular | 525 | 525 | 2756.3 | 3225 | 0.89 | 2174.66 | G300E | 32720850 | 256.74 | G300E | 0 | 0
186 | Story14 | C4 | 40 MPa RC Column (52.5 cm x 52.5 cm) | Column | 40MPa | Concrete Rectangular | 525 | 525 | 2756.3 | 3200 | 0.88 | 2157.8 | G300E | 26192000 | 205.51 | G300E | 0 | 0
187 | Story14 | C5 | 40 MPa RC Column (52.5 cm x 52.5 cm) | Column | 40MPa | Concrete Rectangular | 525 | 525 | 2756.3 | 3200 | 0.88 | 2157.8 | G300E | 22122666.67 | 173.58 | G300E | 0 | 0
188 | Story14 | C6 | 40 MPa RC Column (52.5 cm x 52.5 cm) | Column | 40MPa | Concrete Rectangular | 525 | 525 | 2756.3 | 3225 | 0.89 | 2174.66 | G300E | 32719775 | 256.73 | G300E | 0 | 0
189 | Story14 | C7 | 40 MPa RC Column (52.5 cm x 52.5 cm) | Column | 40MPa | Concrete Rectangular | 525 | 525 | 2756.3 | 3200 | 0.88 | 2157.8 | G300E | 16961066.67 | 133.08 | G300E | 0 | 0
190 | Story14 | C8 | 40 MPa RC Column (52.5 cm x 52.5 cm) | Column | 40MPa | Concrete Rectangular | 525 | 525 | 2756.3 | 3200 | 0.88 | 2157.8 | G300E | 50182400 | 393.75 | G300E | 0 | 0
191 | Story14 | C9 | 40 MPa RC Column (52.5 cm x 52.5 cm) | Column | 40MPa | Concrete Rectangular | 525 | 525 | 2756.3 | 3200 | 0.88 | 2157.8 | G300E | 8819200 | 69.2 | G300E | 0 | 0
192 | Story15 | C1 | 40 MPa RC Column (50 cm x 50 cm) | Column | 40MPa | Concrete Rectangular | 500 | 500 | 2500 | 3225 | 0.81 | 1972.48 | G300E | 8062500 | 63.26 | G300E | 0 | 0
193 | Story15 | C10 | 40 MPa RC Column (50 cm x 50 cm) | Column | 40MPa | Concrete Rectangular | 500 | 500 | 2500 | 3200 | 0.8 | 1957.19 | G300E | 11837866.67 | 92.88 | G300E | 0 | 0
194 | Story15 | C11 | 40 MPa RC Column (50 cm x 50 cm) | Column | 40MPa | Concrete Rectangular | 500 | 500 | 2500 | 3200 | 0.8 | 1957.19 | G300E | 53703466.67 | 421.38 | G300E | 0 | 0
195 | Story15 | C12 | 40 MPa RC Column (50 cm x 50 cm) | Column | 40MPa | Concrete Rectangular | 500 | 500 | 2500 | 3200 | 0.8 | 1957.19 | G300E | 11201066.67 | 87.89 | G300E | 0 | 0
196 | Story15 | C13 | 40 MPa RC Column (50 cm x 50 cm) | Column | 40MPa | Concrete Rectangular | 500 | 500 | 2500 | 3200 | 0.8 | 1957.19 | G300E | 8000000 | 62.77 | G300E | 0 | 0
197 | Story15 | C14 | 40 MPa RC Column (50 cm x 50 cm) | Column | 40MPa | Concrete Rectangular | 500 | 500 | 2500 | 3200 | 0.8 | 1957.19 | G300E | 8000000 | 62.77 | G300E | 0 | 0
198 | Story15 | C17 | 40 MPa RC Column (50 cm x 50 cm) | Column | 40MPa | Concrete Rectangular | 500 | 500 | 2500 | 3200 | 0.8 | 1957.19 | G300E | 8000000 | 62.77 | G300E | 0 | 0
199 | Story15 | C18 | 40 MPa RC Column (50 cm x 50 cm) | Column | 40MPa | Concrete Rectangular | 500 | 500 | 2500 | 3200 | 0.8 | 1957.19 | G300E | 8000000 | 62.77 | G300E | 0 | 0
200 | Story15 | C19 | 40 MPa RC Column (50 cm x 50 cm) | Column | 40MPa | Concrete Rectangular | 500 | 500 | 2500 | 3200 | 0.8 | 1957.19 | G300E | 8000000 | 62.77 | G300E | 0 | 0
201 | Story15 | C2 | 40 MPa RC Column (50 cm x 50 cm) | Column | 40MPa | Concrete Rectangular | 500 | 500 | 2500 | 3200 | 0.8 | 1957.19 | G300E | 8000000 | 62.77 | G300E | 0 | 0
202 | Story15 | C20 | 40 MPa RC Column (50 cm x 50 cm) | Column | 40MPa | Concrete Rectangular | 500 | 500 | 2500 | 3200 | 0.8 | 1957.19 | G300E | 8000000 | 62.77 | G300E | 0 | 0
203 | Story15 | C23 | 40 MPa RC Column (50 cm x 50 cm) | Column | 40MPa | Concrete Rectangular | 500 | 500 | 2500 | 3200 | 0.8 | 1957.19 | G300E | 8000000 | 62.77 | G300E | 0 | 0
204 | Story15 | C24 | 40 MPa RC Column (50 cm x 50 cm) | Column | 40MPa | Concrete Rectangular | 500 | 500 | 2500 | 3200 | 0.8 | 1957.19 | G300E | 8000000 | 62.77 | G300E | 0 | 0
205 | Story15 | C25 | 40 MPa RC Column (50 cm x 50 cm) | Column | 40MPa | Concrete Rectangular | 500 | 500 | 2500 | 3200 | 0.8 | 1957.19 | G300E | 11201066.67 | 87.89 | G300E | 0 | 0
206 | Story15 | C26 | 40 MPa RC Column (50 cm x 50 cm) | Column | 40MPa | Concrete Rectangular | 500 | 500 | 2500 | 3200 | 0.8 | 1957.19 | G300E | 53703466.67 | 421.38 | G300E | 0 | 0
207 | Story15 | C27 | 40 MPa RC Column (50 cm x 50 cm) | Column | 40MPa | Concrete Rectangular | 500 | 500 | 2500 | 3200 | 0.8 | 1957.19 | G300E | 11836800 | 92.88 | G300E | 0 | 0
208 | Story15 | C28 | 40 MPa RC Column (50 cm x 50 cm) | Column | 40MPa | Concrete Rectangular | 500 | 500 | 2500 | 3200 | 0.8 | 1957.19 | G300E | 11838933.33 | 92.89 | G300E | 0 | 0
209 | Story15 | C29 | 40 MPa RC Column (50 cm x 50 cm) | Column | 40MPa | Concrete Rectangular | 500 | 500 | 2500 | 3200 | 0.8 | 1957.19 | G300E | 53707733.33 | 421.41 | G300E | 0 | 0
210 | Story15 | C3 | 40 MPa RC Column (50 cm x 50 cm) | Column | 40MPa | Concrete Rectangular | 500 | 500 | 2500 | 3200 | 0.8 | 1957.19 | G300E | 8000000 | 62.77 | G300E | 0 | 0
211 | Story15 | C30 | 40 MPa RC Column (50 cm x 50 cm) | Column | 40MPa | Concrete Rectangular | 500 | 500 | 2500 | 3200 | 0.8 | 1957.19 | G300E | 11200000 | 87.88 | G300E | 0 | 0
212 | Story15 | C31 | 40 MPa RC Column (50 cm x 50 cm) | Column | 40MPa | Concrete Rectangular | 500 | 500 | 2500 | 3225 | 0.81 | 1972.48 | G300E | 8062500 | 63.26 | G300E | 0 | 0
213 | Story15 | C32 | 40 MPa RC Column (50 cm x 50 cm) | Column | 40MPa | Concrete Rectangular | 500 | 500 | 2500 | 3200 | 0.8 | 1957.19 | G300E | 8000000 | 62.77 | G300E | 0 | 0
214 | Story15 | C33 | 40 MPa RC Column (50 cm x 50 cm) | Column | 40MPa | Concrete Rectangular | 500 | 500 | 2500 | 3200 | 0.8 | 1957.19 | G300E | 8000000 | 62.77 | G300E | 0 | 0
215 | Story15 | C34 | 40 MPa RC Column (50 cm x 50 cm) | Column | 40MPa | Concrete Rectangular | 500 | 500 | 2500 | 3200 | 0.8 | 1957.19 | G300E | 8000000 | 62.77 | G300E | 0 | 0
216 | Story15 | C35 | 40 MPa RC Column (50 cm x 50 cm) | Column | 40MPa | Concrete Rectangular | 500 | 500 | 2500 | 3200 | 0.8 | 1957.19 | G300E | 8000000 | 62.77 | G300E | 0 | 0
217 | Story15 | C36 | 40 MPa RC Column (50 cm x 50 cm) | Column | 40MPa | Concrete Rectangular | 500 | 500 | 2500 | 3225 | 0.81 | 1972.48 | G300E | 8062500 | 63.26 | G300E | 0 | 0
218 | Story15 | C4 | 40 MPa RC Column (50 cm x 50 cm) | Column | 40MPa | Concrete Rectangular | 500 | 500 | 2500 | 3200 | 0.8 | 1957.19 | G300E | 8000000 | 62.77 | G300E | 0 | 0
219 | Story15 | C5 | 40 MPa RC Column (50 cm x 50 cm) | Column | 40MPa | Concrete Rectangular | 500 | 500 | 2500 | 3200 | 0.8 | 1957.19 | G300E | 8000000 | 62.77 | G300E | 0 | 0
220 | Story15 | C6 | 40 MPa RC Column (50 cm x 50 cm) | Column | 40MPa | Concrete Rectangular | 500 | 500 | 2500 | 3225 | 0.81 | 1972.48 | G300E | 8062500 | 63.26 | G300E | 0 | 0
221 | Story15 | C7 | 40 MPa RC Column (50 cm x 50 cm) | Column | 40MPa | Concrete Rectangular | 500 | 500 | 2500 | 3200 | 0.8 | 1957.19 | G300E | 11202133.33 | 87.9 | G300E | 0 | 0
222 | Story15 | C8 | 40 MPa RC Column (50 cm x 50 cm) | Column | 40MPa | Concrete Rectangular | 500 | 500 | 2500 | 3200 | 0.8 | 1957.19 | G300E | 53704533.33 | 421.39 | G300E | 0 | 0
223 | Story15 | C9 | 40 MPa RC Column (50 cm x 50 cm) | Column | 40MPa | Concrete Rectangular | 500 | 500 | 2500 | 3200 | 0.8 | 1957.19 | G300E | 11837866.67 | 92.88 | G300E | 0 | 0
224 | Story15 | D1 | 40 MPa RC Column (55 cm x 55 cm) | Column | 40MPa | Concrete Rectangular | 550 | 550 | 3025 | 5940.5 | 1.8 | 4396.33 | G300E | 17970012.5 | 141 | G300E | 0 | 0
225 | Story15 | D10 | 40 MPa RC Column (55 cm x 55 cm) | Column | 40MPa | Concrete Rectangular | 550 | 550 | 3025 | 8005.6 | 2.42 | 5924.63 | G300E | 34528152.8 | 270.92 | G300E | 0 | 0
226 | Story15 | D11 | 40 MPa RC Column (55 cm x 55 cm) | Column | 40MPa | Concrete Rectangular | 550 | 550 | 3025 | 8005.6 | 2.42 | 5924.63 | G300E | 112738862 | 884.59 | G300E | 5644748.56 | 44.29
227 | Story15 | D12 | 40 MPa RC Column (55 cm x 55 cm) | Column | 40MPa | Concrete Rectangular | 550 | 550 | 3025 | 8005.6 | 2.42 | 5924.63 | G300E | 112566741.6 | 883.24 | G300E | 5644748.56 | 44.29
228 | Story15 | D13 | 40 MPa RC Column (55 cm x 55 cm) | Column | 40MPa | Concrete Rectangular | 550 | 550 | 3025 | 8005.6 | 2.42 | 5924.63 | G300E | 34536158.4 | 270.98 | G300E | 0 | 0
229 | Story15 | D14 | 40 MPa RC Column (55 cm x 55 cm) | Column | 40MPa | Concrete Rectangular | 550 | 550 | 3025 | 8005.6 | 2.42 | 5924.63 | G300E | 24216940 | 190.02 | G300E | 0 | 0
230 | Story15 | D15 | 40 MPa RC Column (55 cm x 55 cm) | Column | 40MPa | Concrete Rectangular | 550 | 550 | 3025 | 5940.5 | 1.8 | 4396.33 | G300E | 40889946.62 | 320.84 | G300E | 4188646.55 | 32.87
231 | Story15 | D16 | 40 MPa RC Column (55 cm x 55 cm) | Column | 40MPa | Concrete Rectangular | 550 | 550 | 3025 | 5940.5 | 1.8 | 4396.33 | G300E | 95668782.25 | 750.65 | G300E | 4188646.55 | 32.87
232 | Story15 | D17 | 40 MPa RC Column (55 cm x 55 cm) | Column | 40MPa | Concrete Rectangular | 550 | 550 | 3025 | 5940.5 | 1.8 | 4396.33 | G300E | 45401756.38 | 356.24 | G300E | 0 | 0
233 | Story15 | D18 | 40 MPa RC Column (55 cm x 55 cm) | Column | 40MPa | Concrete Rectangular | 550 | 550 | 3025 | 5940.5 | 1.8 | 4396.33 | G300E | 17970012.5 | 141 | G300E | 0 | 0
234 | Story15 | D19 | 40 MPa RC Column (55 cm x 55 cm) | Column | 40MPa | Concrete Rectangular | 550 | 550 | 3025 | 8005.6 | 2.42 | 5924.63 | G300E | 24216940 | 190.02 | G300E | 0 | 0
235 | Story15 | D2 | 40 MPa RC Column (55 cm x 55 cm) | Column | 40MPa | Concrete Rectangular | 550 | 550 | 3025 | 8005.6 | 2.42 | 5924.63 | G300E | 24216940 | 190.02 | G300E | 0 | 0
236 | Story15 | D20 | 40 MPa RC Column (55 cm x 55 cm) | Column | 40MPa | Concrete Rectangular | 550 | 550 | 3025 | 8005.6 | 2.42 | 5924.63 | G300E | 24216940 | 190.02 | G300E | 0 | 0
237 | Story15 | D21 | 40 MPa RC Column (55 cm x 55 cm) | Column | 40MPa | Concrete Rectangular | 550 | 550 | 3025 | 5940.5 | 1.8 | 4396.33 | G300E | 41645875.25 | 326.77 | G300E | 4188646.55 | 32.87
238 | Story15 | D22 | 40 MPa RC Column (55 cm x 55 cm) | Column | 40MPa | Concrete Rectangular | 550 | 550 | 3025 | 5940.5 | 1.8 | 4396.33 | G300E | 96764804.5 | 759.25 | G300E | 4188646.55 | 32.87
239 | Story15 | D23 | 40 MPa RC Column (55 cm x 55 cm) | Column | 40MPa | Concrete Rectangular | 550 | 550 | 3025 | 8005.6 | 2.42 | 5924.63 | G300E | 76615593.4 | 601.15 | G300E | 0 | 0
240 | Story15 | D24 | 40 MPa RC Column (55 cm x 55 cm) | Column | 40MPa | Concrete Rectangular | 550 | 550 | 3025 | 8005.6 | 2.42 | 5924.63 | G300E | 76635607.4 | 601.31 | G300E | 0 | 0
241 | Story15 | D25 | 40 MPa RC Column (55 cm x 55 cm) | Column | 40MPa | Concrete Rectangular | 550 | 550 | 3025 | 5940.5 | 1.8 | 4396.33 | G300E | 47381428 | 371.77 | G300E | 0 | 0
242 | Story15 | D26 | 40 MPa RC Column (55 cm x 55 cm) | Column | 40MPa | Concrete Rectangular | 550 | 550 | 3025 | 5940.5 | 1.8 | 4396.33 | G300E | 17970012.5 | 141 | G300E | 0 | 0
243 | Story15 | D27 | 40 MPa RC Column (55 cm x 55 cm) | Column | 40MPa | Concrete Rectangular | 550 | 550 | 3025 | 8005.6 | 2.42 | 5924.63 | G300E | 24216940 | 190.02 | G300E | 0 | 0
244 | Story15 | D28 | 40 MPa RC Column (55 cm x 55 cm) | Column | 40MPa | Concrete Rectangular | 550 | 550 | 3025 | 8005.6 | 2.42 | 5924.63 | G300E | 24216940 | 190.02 | G300E | 0 | 0
245 | Story15 | D29 | 40 MPa RC Column (55 cm x 55 cm) | Column | 40MPa | Concrete Rectangular | 550 | 550 | 3025 | 8005.6 | 2.42 | 5924.63 | G300E | 24216940 | 190.02 | G300E | 0 | 0
246 | Story15 | D3 | 40 MPa RC Column (55 cm x 55 cm) | Column | 40MPa | Concrete Rectangular | 550 | 550 | 3025 | 5940.5 | 1.8 | 4396.33 | G300E | 17970012.5 | 141 | G300E | 0 | 0
247 | Story15 | D30 | 40 MPa RC Column (55 cm x 55 cm) | Column | 40MPa | Concrete Rectangular | 550 | 550 | 3025 | 8005.6 | 2.42 | 5924.63 | G300E | 24216940 | 190.02 | G300E | 0 | 0
248 | Story15 | D31 | 40 MPa RC Column (55 cm x 55 cm) | Column | 40MPa | Concrete Rectangular | 550 | 550 | 3025 | 8005.6 | 2.42 | 5924.63 | G300E | 24216940 | 190.02 | G300E | 0 | 0
249 | Story15 | D32 | 40 MPa RC Column (55 cm x 55 cm) | Column | 40MPa | Concrete Rectangular | 550 | 550 | 3025 | 5940.5 | 1.8 | 4396.33 | G300E | 17970012.5 | 141 | G300E | 0 | 0
250 | Story15 | D33 | 40 MPa RC Column (55 cm x 55 cm) | Column | 40MPa | Concrete Rectangular | 550 | 550 | 3025 | 5940.5 | 1.8 | 4396.33 | G300E | 17970012.5 | 141 | G300E | 0 | 0
251 | Story15 | D34 | 40 MPa RC Column (55 cm x 55 cm) | Column | 40MPa | Concrete Rectangular | 550 | 550 | 3025 | 5940.5 | 1.8 | 4396.33 | G300E | 17970012.5 | 141 | G300E | 0 | 0
252 | Story15 | D35 | 40 MPa RC Column (55 cm x 55 cm) | Column | 40MPa | Concrete Rectangular | 550 | 550 | 3025 | 5940.5 | 1.8 | 4396.33 | G300E | 17970012.5 | 141 | G300E | 0 | 0
253 | Story15 | D36 | 40 MPa RC Column (55 cm x 55 cm) | Column | 40MPa | Concrete Rectangular | 550 | 550 | 3025 | 5940.5 | 1.8 | 4396.33 | G300E | 17970012.5 | 141 | G300E | 0 | 0
254 | Story15 | D37 | 40 MPa RC Column (55 cm x 55 cm) | Column | 40MPa | Concrete Rectangular | 550 | 550 | 3025 | 5940.5 | 1.8 | 4396.33 | G300E | 17970012.5 | 141 | G300E | 0 | 0
255 | Story15 | D38 | 40 MPa RC Column (55 cm x 55 cm) | Column | 40MPa | Concrete Rectangular | 550 | 550 | 3025 | 8005.6 | 2.42 | 5924.63 | G300E | 24216940 | 190.02 | G300E | 0 | 0
256 | Story15 | D39 | 40 MPa RC Column (55 cm x 55 cm) | Column | 40MPa | Concrete Rectangular | 550 | 550 | 3025 | 5940.5 | 1.8 | 4396.33 | G300E | 17970012.5 | 141 | G300E | 0 | 0
257 | Story15 | D4 | 40 MPa RC Column (55 cm x 55 cm) | Column | 40MPa | Concrete Rectangular | 550 | 550 | 3025 | 5940.5 | 1.8 | 4396.33 | G300E | 17970012.5 | 141 | G300E | 0 | 0
258 | Story15 | D40 | 40 MPa RC Column (55 cm x 55 cm) | Column | 40MPa | Concrete Rectangular | 550 | 550 | 3025 | 5940.5 | 1.8 | 4396.33 | G300E | 17970012.5 | 141 | G300E | 0 | 0
259 | Story15 | D41 | 40 MPa RC Column (55 cm x 55 cm) | Column | 40MPa | Concrete Rectangular | 550 | 550 | 3025 | 8005.6 | 2.42 | 5924.63 | G300E | 24216940 | 190.02 | G300E | 0 | 0
260 | Story15 | D42 | 40 MPa RC Column (55 cm x 55 cm) | Column | 40MPa | Concrete Rectangular | 550 | 550 | 3025 | 5940.5 | 1.8 | 4396.33 | G300E | 17970012.5 | 141 | G300E | 0 | 0
261 | Story15 | D43 | 40 MPa RC Column (55 cm x 55 cm) | Column | 40MPa | Concrete Rectangular | 550 | 550 | 3025 | 8005.6 | 2.42 | 5924.63 | G300E | 24216940 | 190.02 | G300E | 0 | 0
262 | Story15 | D44 | 40 MPa RC Column (55 cm x 55 cm) | Column | 40MPa | Concrete Rectangular | 550 | 550 | 3025 | 5940.5 | 1.8 | 4396.33 | G300E | 17970012.5 | 141 | G300E | 0 | 0
263 | Story15 | D45 | 40 MPa RC Column (55 cm x 55 cm) | Column | 40MPa | Concrete Rectangular | 550 | 550 | 3025 | 8005.6 | 2.42 | 5924.63 | G300E | 24216940 | 190.02 | G300E | 0 | 0
264 | Story15 | D46 | 40 MPa RC Column (55 cm x 55 cm) | Column | 40MPa | Concrete Rectangular | 550 | 550 | 3025 | 8005.6 | 2.42 | 5924.63 | G300E | 24216940 | 190.02 | G300E | 0 | 0
265 | Story15 | D47 | 40 MPa RC Column (55 cm x 55 cm) | Column | 40MPa | Concrete Rectangular | 550 | 550 | 3025 | 8005.6 | 2.42 | 5924.63 | G300E | 76611590.6 | 601.12 | G300E | 0 | 0
266 | Story15 | D48 | 40 MPa RC Column (55 cm x 55 cm) | Column | 40MPa | Concrete Rectangular | 550 | 550 | 3025 | 8005.6 | 2.42 | 5924.63 | G300E | 76627601.8 | 601.25 | G300E | 0 | 0
267 | Story15 | D49 | 40 MPa RC Column (55 cm x 55 cm) | Column | 40MPa | Concrete Rectangular | 550 | 550 | 3025 | 8005.6 | 2.42 | 5924.63 | G300E | 24216940 | 190.02 | G300E | 0 | 0
268 | Story15 | D5 | 40 MPa RC Column (55 cm x 55 cm) | Column | 40MPa | Concrete Rectangular | 550 | 550 | 3025 | 8005.6 | 2.42 | 5924.63 | G300E | 24216940 | 190.02 | G300E | 0 | 0
269 | Story15 | D50 | 40 MPa RC Column (55 cm x 55 cm) | Column | 40MPa | Concrete Rectangular | 550 | 550 | 3025 | 8005.6 | 2.42 | 5924.63 | G300E | 24216940 | 190.02 | G300E | 0 | 0
270 | Story15 | D51 | 40 MPa RC Column (55 cm x 55 cm) | Column | 40MPa | Concrete Rectangular | 550 | 550 | 3025 | 5940.5 | 1.8 | 4396.33 | G300E | 17970012.5 | 141 | G300E | 0 | 0
271 | Story15 | D52 | 40 MPa RC Column (55 cm x 55 cm) | Column | 40MPa | Concrete Rectangular | 550 | 550 | 3025 | 5940.5 | 1.8 | 4396.33 | G300E | 45441854.75 | 356.55 | G300E | 0 | 0
272 | Story15 | D53 | 40 MPa RC Column (55 cm x 55 cm) | Column | 40MPa | Concrete Rectangular | 550 | 550 | 3025 | 5940.5 | 1.8 | 4396.33 | G300E | 95647990.5 | 750.49 | G300E | 4188646.55 | 32.87
273 | Story15 | D54 | 40 MPa RC Column (55 cm x 55 cm) | Column | 40MPa | Concrete Rectangular | 550 | 550 | 3025 | 5940.5 | 1.8 | 4396.33 | G300E | 40885491.25 | 320.8 | G300E | 4188646.55 | 32.87
274 | Story15 | D55 | 40 MPa RC Column (55 cm x 55 cm) | Column | 40MPa | Concrete Rectangular | 550 | 550 | 3025 | 8005.6 | 2.42 | 5924.63 | G300E | 24216940 | 190.02 | G300E | 0 | 0
275 | Story15 | D56 | 40 MPa RC Column (55 cm x 55 cm) | Column | 40MPa | Concrete Rectangular | 550 | 550 | 3025 | 8005.6 | 2.42 | 5924.63 | G300E | 32961056.6 | 258.62 | G300E | 0 | 0
276 | Story15 | D57 | 40 MPa RC Column (55 cm x 55 cm) | Column | 40MPa | Concrete Rectangular | 550 | 550 | 3025 | 5940.5 | 1.8 | 4396.33 | G300E | 17970012.5 | 141 | G300E | 0 | 0
277 | Story15 | D58 | 40 MPa RC Column (55 cm x 55 cm) | Column | 40MPa | Concrete Rectangular | 550 | 550 | 3025 | 5940.5 | 1.8 | 4396.33 | G300E | 47278954.38 | 370.97 | G300E | 0 | 0
278 | Story15 | D59 | 40 MPa RC Column (55 cm x 55 cm) | Column | 40MPa | Concrete Rectangular | 550 | 550 | 3025 | 8005.6 | 2.42 | 5924.63 | G300E | 112746867.6 | 884.65 | G300E | 5644748.56 | 44.29
279 | Story15 | D6 | 40 MPa RC Column (55 cm x 55 cm) | Column | 40MPa | Concrete Rectangular | 550 | 550 | 3025 | 5940.5 | 1.8 | 4396.33 | G300E | 17970012.5 | 141 | G300E | 0 | 0
280 | Story15 | D60 | 40 MPa RC Column (55 cm x 55 cm) | Column | 40MPa | Concrete Rectangular | 550 | 550 | 3025 | 8005.6 | 2.42 | 5924.63 | G300E | 112572745.8 | 883.29 | G300E | 5644748.56 | 44.29
281 | Story15 | D61 | 40 MPa RC Column (55 cm x 55 cm) | Column | 40MPa | Concrete Rectangular | 550 | 550 | 3025 | 5940.5 | 1.8 | 4396.33 | G300E | 96813813.62 | 759.64 | G300E | 4188646.55 | 32.87
282 | Story15 | D62 | 40 MPa RC Column (55 cm x 55 cm) | Column | 40MPa | Concrete Rectangular | 550 | 550 | 3025 | 5940.5 | 1.8 | 4396.33 | G300E | 41519639.62 | 325.78 | G300E | 4188646.55 | 32.87
283 | Story15 | D63 | 40 MPa RC Column (55 cm x 55 cm) | Column | 40MPa | Concrete Rectangular | 550 | 550 | 3025 | 8005.6 | 2.42 | 5924.63 | G300E | 29188417.6 | 229.02 | G300E | 0 | 0
284 | Story15 | D64 | 40 MPa RC Column (55 cm x 55 cm) | Column | 40MPa | Concrete Rectangular | 550 | 550 | 3025 | 8005.6 | 2.42 | 5924.63 | G300E | 24216940 | 190.02 | G300E | 0 | 0
285 | Story15 | D65 | 40 MPa RC Column (55 cm x 55 cm) | Column | 40MPa | Concrete Rectangular | 550 | 550 | 3025 | 8005.6 | 2.42 | 5924.63 | G300E | 24216940 | 190.02 | G300E | 0 | 0
286 | Story15 | D66 | 40 MPa RC Column (55 cm x 55 cm) | Column | 40MPa | Concrete Rectangular | 550 | 550 | 3025 | 8005.6 | 2.42 | 5924.63 | G300E | 24216940 | 190.02 | G300E | 0 | 0
287 | Story15 | D67 | 40 MPa RC Column (55 cm x 55 cm) | Column | 40MPa | Concrete Rectangular | 550 | 550 | 3025 | 8005.6 | 2.42 | 5924.63 | G300E | 24216940 | 190.02 | G300E | 0 | 0
288 | Story15 | D68 | 40 MPa RC Column (55 cm x 55 cm) | Column | 40MPa | Concrete Rectangular | 550 | 550 | 3025 | 5940.5 | 1.8 | 4396.33 | G300E | 17970012.5 | 141 | G300E | 0 | 0
289 | Story15 | D69 | 40 MPa RC Column (55 cm x 55 cm) | Column | 40MPa | Concrete Rectangular | 550 | 550 | 3025 | 5940.5 | 1.8 | 4396.33 | G300E | 17970012.5 | 141 | G300E | 0 | 0
290 | Story15 | D7 | 40 MPa RC Column (55 cm x 55 cm) | Column | 40MPa | Concrete Rectangular | 550 | 550 | 3025 | 8005.6 | 2.42 | 5924.63 | G300E | 24216940 | 190.02 | G300E | 0 | 0
291 | Story15 | D70 | 40 MPa RC Column (55 cm x 55 cm) | Column | 40MPa | Concrete Rectangular | 550 | 550 | 3025 | 5940.5 | 1.8 | 4396.33 | G300E | 17970012.5 | 141 | G300E | 0 | 0
292 | Story15 | D71 | 40 MPa RC Column (55 cm x 55 cm) | Column | 40MPa | Concrete Rectangular | 550 | 550 | 3025 | 5940.5 | 1.8 | 4396.33 | G300E | 17970012.5 | 141 | G300E | 0 | 0
293 | Story15 | D72 | 40 MPa RC Column (55 cm x 55 cm) | Column | 40MPa | Concrete Rectangular | 550 | 550 | 3025 | 5940.5 | 1.8 | 4396.33 | G300E | 17970012.5 | 141 | G300E | 0 | 0
294 | Story15 | D8 | 40 MPa RC Column (55 cm x 55 cm) | Column | 40MPa | Concrete Rectangular | 550 | 550 | 3025 | 5940.5 | 1.8 | 4396.33 | G300E | 17970012.5 | 141 | G300E | 0 | 0
295 | Story15 | D9 | 40 MPa RC Column (55 cm x 55 cm) | Column | 40MPa | Concrete Rectangular | 550 | 550 | 3025 | 8005.6 | 2.42 | 5924.63 | G300E | 24216940 | 190.02 | G300E | 0 | 0
296 | Story16 | C1 | 40 MPa RC Column (50 cm x 50 cm) | Column | 40MPa | Concrete Rectangular | 500 | 500 | 2500 | 3225 | 0.81 | 1972.48 | G300E | 11185375 | 87.76 | G300E | 0 | 0
297 | Story16 | C10 | 40 MPa RC Column (50 cm x 50 cm) | Column | 40MPa | Concrete Rectangular | 500 | 500 | 2500 | 3200 | 0.8 | 1957.19 | G300E | 54792533.33 | 429.92 | G300E | 0 | 0
298 | Story16 | C11 | 40 MPa RC Column (50 cm x 50 cm) | Column | 40MPa | Concrete Rectangular | 500 | 500 | 2500 | 3200 | 0.8 | 1957.19 | G300E | 46656000 | 366.08 | G300E | 0 | 0
299 | Story16 | C12 | 40 MPa RC Column (50 cm x 50 cm) | Column | 40MPa | Concrete Rectangular | 500 | 500 | 2500 | 3200 | 0.8 | 1957.19 | G300E | 33244800 | 260.85 | G300E | 0 | 0
300 | Story16 | C13 | 40 MPa RC Column (50 cm x 50 cm) | Column | 40MPa | Concrete Rectangular | 500 | 500 | 2500 | 3200 | 0.8 | 1957.19 | G300E | 23254400 | 182.46 | G300E | 0 | 0
301 | Story16 | C14 | 40 MPa RC Column (50 cm x 50 cm) | Column | 40MPa | Concrete Rectangular | 500 | 500 | 2500 | 3200 | 0.8 | 1957.19 | G300E | 43668266.67 | 342.64 | G300E | 0 | 0
302 | Story16 | C17 | 40 MPa RC Column (50 cm x 50 cm) | Column | 40MPa | Concrete Rectangular | 500 | 500 | 2500 | 3200 | 0.8 | 1957.19 | G300E | 43639466.67 | 342.41 | G300E | 0 | 0
303 | Story16 | C18 | 40 MPa RC Column (50 cm x 50 cm) | Column | 40MPa | Concrete Rectangular | 500 | 500 | 2500 | 3200 | 0.8 | 1957.19 | G300E | 23241600 | 182.36 | G300E | 0 | 0
304 | Story16 | C19 | 40 MPa RC Column (50 cm x 50 cm) | Column | 40MPa | Concrete Rectangular | 500 | 500 | 2500 | 3200 | 0.8 | 1957.19 | G300E | 23253333.33 | 182.45 | G300E | 0 | 0
305 | Story16 | C2 | 40 MPa RC Column (50 cm x 50 cm) | Column | 40MPa | Concrete Rectangular | 500 | 500 | 2500 | 3200 | 0.8 | 1957.19 | G300E | 28178133.33 | 221.1 | G300E | 0 | 0
306 | Story16 | C20 | 40 MPa RC Column (50 cm x 50 cm) | Column | 40MPa | Concrete Rectangular | 500 | 500 | 2500 | 3200 | 0.8 | 1957.19 | G300E | 43668266.67 | 342.64 | G300E | 0 | 0
307 | Story16 | C23 | 40 MPa RC Column (50 cm x 50 cm) | Column | 40MPa | Concrete Rectangular | 500 | 500 | 2500 | 3200 | 0.8 | 1957.19 | G300E | 43809066.67 | 343.74 | G300E | 0 | 0
308 | Story16 | C24 | 40 MPa RC Column (50 cm x 50 cm) | Column | 40MPa | Concrete Rectangular | 500 | 500 | 2500 | 3200 | 0.8 | 1957.19 | G300E | 23168000 | 181.78 | G300E | 0 | 0
309 | Story16 | C25 | 40 MPa RC Column (50 cm x 50 cm) | Column | 40MPa | Concrete Rectangular | 500 | 500 | 2500 | 3200 | 0.8 | 1957.19 | G300E | 33243733.33 | 260.84 | G300E | 0 | 0
310 | Story16 | C26 | 40 MPa RC Column (50 cm x 50 cm) | Column | 40MPa | Concrete Rectangular | 500 | 500 | 2500 | 3200 | 0.8 | 1957.19 | G300E | 46658133.33 | 366.1 | G300E | 0 | 0
311 | Story16 | C27 | 40 MPa RC Column (50 cm x 50 cm) | Column | 40MPa | Concrete Rectangular | 500 | 500 | 2500 | 3200 | 0.8 | 1957.19 | G300E | 54792533.33 | 429.92 | G300E | 0 | 0
312 | Story16 | C28 | 40 MPa RC Column (50 cm x 50 cm) | Column | 40MPa | Concrete Rectangular | 500 | 500 | 2500 | 3200 | 0.8 | 1957.19 | G300E | 54792533.33 | 429.92 | G300E | 0 | 0
313 | Story16 | C29 | 40 MPa RC Column (50 cm x 50 cm) | Column | 40MPa | Concrete Rectangular | 500 | 500 | 2500 | 3200 | 0.8 | 1957.19 | G300E | 46661333.33 | 366.12 | G300E | 0 | 0
314 | Story16 | C3 | 40 MPa RC Column (50 cm x 50 cm) | Column | 40MPa | Concrete Rectangular | 500 | 500 | 2500 | 3200 | 0.8 | 1957.19 | G300E | 24964266.67 | 195.88 | G300E | 0 | 0
315 | Story16 | C30 | 40 MPa RC Column (50 cm x 50 cm) | Column | 40MPa | Concrete Rectangular | 500 | 500 | 2500 | 3200 | 0.8 | 1957.19 | G300E | 33249066.67 | 260.88 | G300E | 0 | 0
316 | Story16 | C31 | 40 MPa RC Column (50 cm x 50 cm) | Column | 40MPa | Concrete Rectangular | 500 | 500 | 2500 | 3225 | 0.81 | 1972.48 | G300E | 11185375 | 87.76 | G300E | 0 | 0
317 | Story16 | C32 | 40 MPa RC Column (50 cm x 50 cm) | Column | 40MPa | Concrete Rectangular | 500 | 500 | 2500 | 3200 | 0.8 | 1957.19 | G300E | 28177066.67 | 221.09 | G300E | 0 | 0
318 | Story16 | C33 | 40 MPa RC Column (50 cm x 50 cm) | Column | 40MPa | Concrete Rectangular | 500 | 500 | 2500 | 3200 | 0.8 | 1957.19 | G300E | 24963200 | 195.87 | G300E | 0 | 0
319 | Story16 | C34 | 40 MPa RC Column (50 cm x 50 cm) | Column | 40MPa | Concrete Rectangular | 500 | 500 | 2500 | 3200 | 0.8 | 1957.19 | G300E | 24961066.67 | 195.85 | G300E | 0 | 0
320 | Story16 | C35 | 40 MPa RC Column (50 cm x 50 cm) | Column | 40MPa | Concrete Rectangular | 500 | 500 | 2500 | 3200 | 0.8 | 1957.19 | G300E | 28176000 | 221.08 | G300E | 0 | 0
321 | Story16 | C36 | 40 MPa RC Column (50 cm x 50 cm) | Column | 40MPa | Concrete Rectangular | 500 | 500 | 2500 | 3225 | 0.81 | 1972.48 | G300E | 11184300 | 87.76 | G300E | 0 | 0
322 | Story16 | C4 | 40 MPa RC Column (50 cm x 50 cm) | Column | 40MPa | Concrete Rectangular | 500 | 500 | 2500 | 3200 | 0.8 | 1957.19 | G300E | 24964266.67 | 195.88 | G300E | 0 | 0
323 | Story16 | C5 | 40 MPa RC Column (50 cm x 50 cm) | Column | 40MPa | Concrete Rectangular | 500 | 500 | 2500 | 3200 | 0.8 | 1957.19 | G300E | 28176000 | 221.08 | G300E | 0 | 0
324 | Story16 | C6 | 40 MPa RC Column (50 cm x 50 cm) | Column | 40MPa | Concrete Rectangular | 500 | 500 | 2500 | 3225 | 0.81 | 1972.48 | G300E | 11185375 | 87.76 | G300E | 0 | 0
325 | Story16 | C7 | 40 MPa RC Column (50 cm x 50 cm) | Column | 40MPa | Concrete Rectangular | 500 | 500 | 2500 | 3200 | 0.8 | 1957.19 | G300E | 33243733.33 | 260.84 | G300E | 0 | 0
326 | Story16 | C8 | 40 MPa RC Column (50 cm x 50 cm) | Column | 40MPa | Concrete Rectangular | 500 | 500 | 2500 | 3200 | 0.8 | 1957.19 | G300E | 46658133.33 | 366.1 | G300E | 0 | 0
327 | Story16 | C9 | 40 MPa RC Column (50 cm x 50 cm) | Column | 40MPa | Concrete Rectangular | 500 | 500 | 2500 | 3200 | 0.8 | 1957.19 | G300E | 54795733.33 | 429.95 | G300E | 0 | 0
328 | Story17 | C1 | 40 MPa RC Column (47.5 cm x 47.5 cm) | Column | 40MPa | Concrete Rectangular | 475 | 475 | 2256.3 | 3225 | 0.73 | 1780.16 | G300E | 18123425 | 142.2 | G300E | 0 | 0
329 | Story17 | C10 | 40 MPa RC Column (47.5 cm x 47.5 cm) | Column | 40MPa | Concrete Rectangular | 475 | 475 | 2256.3 | 3200 | 0.72 | 1766.36 | G300E | 54130133.33 | 424.73 | G300E | 0 | 0
330 | Story17 | C11 | 40 MPa RC Column (47.5 cm x 47.5 cm) | Column | 40MPa | Concrete Rectangular | 475 | 475 | 2256.3 | 3200 | 0.72 | 1766.36 | G300E | 50064000 | 392.82 | G300E | 0 | 0
331 | Story17 | C12 | 40 MPa RC Column (47.5 cm x 47.5 cm) | Column | 40MPa | Concrete Rectangular | 475 | 475 | 2256.3 | 3200 | 0.72 | 1766.36 | G300E | 36853333.33 | 289.16 | G300E | 0 | 0
332 | Story17 | C13 | 40 MPa RC Column (47.5 cm x 47.5 cm) | Column | 40MPa | Concrete Rectangular | 475 | 475 | 2256.3 | 3200 | 0.72 | 1766.36 | G300E | 27953066.67 | 219.33 | G300E | 0 | 0
333 | Story17 | C14 | 40 MPa RC Column (47.5 cm x 47.5 cm) | Column | 40MPa | Concrete Rectangular | 475 | 475 | 2256.3 | 3200 | 0.72 | 1766.36 | G300E | 44090666.67 | 345.95 | G300E | 0 | 0
334 | Story17 | C17 | 40 MPa RC Column (47.5 cm x 47.5 cm) | Column | 40MPa | Concrete Rectangular | 475 | 475 | 2256.3 | 3200 | 0.72 | 1766.36 | G300E | 44065066.67 | 345.75 | G300E | 0 | 0
335 | Story17 | C18 | 40 MPa RC Column (47.5 cm x 47.5 cm) | Column | 40MPa | Concrete Rectangular | 475 | 475 | 2256.3 | 3200 | 0.72 | 1766.36 | G300E | 27940266.67 | 219.23 | G300E | 0 | 0
336 | Story17 | C19 | 40 MPa RC Column (47.5 cm x 47.5 cm) | Column | 40MPa | Concrete Rectangular | 475 | 475 | 2256.3 | 3200 | 0.72 | 1766.36 | G300E | 27953066.67 | 219.33 | G300E | 0 | 0
337 | Story17 | C2 | 40 MPa RC Column (47.5 cm x 47.5 cm) | Column | 40MPa | Concrete Rectangular | 475 | 475 | 2256.3 | 3200 | 0.72 | 1766.36 | G300E | 32725333.33 | 256.78 | G300E | 0 | 0
338 | Story17 | C20 | 40 MPa RC Column (47.5 cm x 47.5 cm) | Column | 40MPa | Concrete Rectangular | 475 | 475 | 2256.3 | 3200 | 0.72 | 1766.36 | G300E | 44090666.67 | 345.95 | G300E | 0 | 0
339 | Story17 | C23 | 40 MPa RC Column (47.5 cm x 47.5 cm) | Column | 40MPa | Concrete Rectangular | 475 | 475 | 2256.3 | 3200 | 0.72 | 1766.36 | G300E | 44228266.67 | 347.03 | G300E | 0 | 0
340 | Story17 | C24 | 40 MPa RC Column (47.5 cm x 47.5 cm) | Column | 40MPa | Concrete Rectangular | 475 | 475 | 2256.3 | 3200 | 0.72 | 1766.36 | G300E | 27877333.33 | 218.74 | G300E | 0 | 0
341 | Story17 | C25 | 40 MPa RC Column (47.5 cm x 47.5 cm) | Column | 40MPa | Concrete Rectangular | 475 | 475 | 2256.3 | 3200 | 0.72 | 1766.36 | G300E | 36853333.33 | 289.16 | G300E | 0 | 0
342 | Story17 | C26 | 40 MPa RC Column (47.5 cm x 47.5 cm) | Column | 40MPa | Concrete Rectangular | 475 | 475 | 2256.3 | 3200 | 0.72 | 1766.36 | G300E | 50066133.33 | 392.84 | G300E | 0 | 0
343 | Story17 | C27 | 40 MPa RC Column (47.5 cm x 47.5 cm) | Column | 40MPa | Concrete Rectangular | 475 | 475 | 2256.3 | 3200 | 0.72 | 1766.36 | G300E | 54129066.67 | 424.72 | G300E | 0 | 0
344 | Story17 | C28 | 40 MPa RC Column (47.5 cm x 47.5 cm) | Column | 40MPa | Concrete Rectangular | 475 | 475 | 2256.3 | 3200 | 0.72 | 1766.36 | G300E | 54131200 | 424.73 | G300E | 0 | 0
345 | Story17 | C29 | 40 MPa RC Column (47.5 cm x 47.5 cm) | Column | 40MPa | Concrete Rectangular | 475 | 475 | 2256.3 | 3200 | 0.72 | 1766.36 | G300E | 50069333.33 | 392.86 | G300E | 0 | 0
346 | Story17 | C3 | 40 MPa RC Column (47.5 cm x 47.5 cm) | Column | 40MPa | Concrete Rectangular | 475 | 475 | 2256.3 | 3200 | 0.72 | 1766.36 | G300E | 30221866.67 | 237.13 | G300E | 0 | 0
347 | Story17 | C30 | 40 MPa RC Column (47.5 cm x 47.5 cm) | Column | 40MPa | Concrete Rectangular | 475 | 475 | 2256.3 | 3200 | 0.72 | 1766.36 | G300E | 36854400 | 289.17 | G300E | 0 | 0
348 | Story17 | C31 | 40 MPa RC Column (47.5 cm x 47.5 cm) | Column | 40MPa | Concrete Rectangular | 475 | 475 | 2256.3 | 3225 | 0.73 | 1780.16 | G300E | 18123425 | 142.2 | G300E | 0 | 0
349 | Story17 | C32 | 40 MPa RC Column (47.5 cm x 47.5 cm) | Column | 40MPa | Concrete Rectangular | 475 | 475 | 2256.3 | 3200 | 0.72 | 1766.36 | G300E | 32724266.67 | 256.77 | G300E | 0 | 0
350 | Story17 | C33 | 40 MPa RC Column (47.5 cm x 47.5 cm) | Column | 40MPa | Concrete Rectangular | 475 | 475 | 2256.3 | 3200 | 0.72 | 1766.36 | G300E | 30220800 | 237.12 | G300E | 0 | 0
351 | Story17 | C34 | 40 MPa RC Column (47.5 cm x 47.5 cm) | Column | 40MPa | Concrete Rectangular | 475 | 475 | 2256.3 | 3200 | 0.72 | 1766.36 | G300E | 30219733.33 | 237.12 | G300E | 0 | 0
352 | Story17 | C35 | 40 MPa RC Column (47.5 cm x 47.5 cm) | Column | 40MPa | Concrete Rectangular | 475 | 475 | 2256.3 | 3200 | 0.72 | 1766.36 | G300E | 32723200 | 256.76 | G300E | 0 | 0
353 | Story17 | C36 | 40 MPa RC Column (47.5 cm x 47.5 cm) | Column | 40MPa | Concrete Rectangular | 475 | 475 | 2256.3 | 3225 | 0.73 | 1780.16 | G300E | 18122350 | 142.19 | G300E | 0 | 0
354 | Story17 | C4 | 40 MPa RC Column (47.5 cm x 47.5 cm) | Column | 40MPa | Concrete Rectangular | 475 | 475 | 2256.3 | 3200 | 0.72 | 1766.36 | G300E | 30221866.67 | 237.13 | G300E | 0 | 0
355 | Story17 | C5 | 40 MPa RC Column (47.5 cm x 47.5 cm) | Column | 40MPa | Concrete Rectangular | 475 | 475 | 2256.3 | 3200 | 0.72 | 1766.36 | G300E | 32724266.67 | 256.77 | G300E | 0 | 0
356 | Story17 | C6 | 40 MPa RC Column (47.5 cm x 47.5 cm) | Column | 40MPa | Concrete Rectangular | 475 | 475 | 2256.3 | 3225 | 0.73 | 1780.16 | G300E | 18122350 | 142.19 | G300E | 0 | 0
357 | Story17 | C7 | 40 MPa RC Column (47.5 cm x 47.5 cm) | Column | 40MPa | Concrete Rectangular | 475 | 475 | 2256.3 | 3200 | 0.72 | 1766.36 | G300E | 36853333.33 | 289.16 | G300E | 0 | 0
358 | Story17 | C8 | 40 MPa RC Column (47.5 cm x 47.5 cm) | Column | 40MPa | Concrete Rectangular | 475 | 475 | 2256.3 | 3200 | 0.72 | 1766.36 | G300E | 50066133.33 | 392.84 | G300E | 0 | 0
359 | Story17 | C9 | 40 MPa RC Column (47.5 cm x 47.5 cm) | Column | 40MPa | Concrete Rectangular | 475 | 475 | 2256.3 | 3200 | 0.72 | 1766.36 | G300E | 54132266.67 | 424.74 | G300E | 0 | 0
360 | Story18 | C1 | 40 MPa RC Column (47.5 cm x 47.5 cm) | Column | 40MPa | Concrete Rectangular | 475 | 475 | 2256.3 | 3225 | 0.73 | 1780.16 | G300E | 14678050 | 115.17 | G300E | 0 | 0
361 | Story18 | C10 | 40 MPa RC Column (47.5 cm x 47.5 cm) | Column | 40MPa | Concrete Rectangular | 475 | 475 | 2256.3 | 3200 | 0.72 | 1766.36 | G300E | 43283200 | 339.62 | G300E | 0 | 0
362 | Story18 | C11 | 40 MPa RC Column (47.5 cm x 47.5 cm) | Column | 40MPa | Concrete Rectangular | 475 | 475 | 2256.3 | 3200 | 0.72 | 1766.36 | G300E | 42922666.67 | 336.79 | G300E | 0 | 0
363 | Story18 | C12 | 40 MPa RC Column (47.5 cm x 47.5 cm) | Column | 40MPa | Concrete Rectangular | 475 | 475 | 2256.3 | 3200 | 0.72 | 1766.36 | G300E | 29784533.33 | 233.7 | G300E | 0 | 0
364 | Story18 | C13 | 40 MPa RC Column (47.5 cm x 47.5 cm) | Column | 40MPa | Concrete Rectangular | 475 | 475 | 2256.3 | 3200 | 0.72 | 1766.36 | G300E | 22007466.67 | 172.68 | G300E | 0 | 0
365 | Story18 | C14 | 40 MPa RC Column (47.5 cm x 47.5 cm) | Column | 40MPa | Concrete Rectangular | 475 | 475 | 2256.3 | 3200 | 0.72 | 1766.36 | G300E | 34931200 | 274.08 | G300E | 0 | 0
366 | Story18 | C17 | 40 MPa RC Column (47.5 cm x 47.5 cm) | Column | 40MPa | Concrete Rectangular | 475 | 475 | 2256.3 | 3200 | 0.72 | 1766.36 | G300E | 34912000 | 273.93 | G300E | 0 | 0
367 | Story18 | C18 | 40 MPa RC Column (47.5 cm x 47.5 cm) | Column | 40MPa | Concrete Rectangular | 475 | 475 | 2256.3 | 3200 | 0.72 | 1766.36 | G300E | 21996800 | 172.6 | G300E | 0 | 0
368 | Story18 | C19 | 40 MPa RC Column (47.5 cm x 47.5 cm) | Column | 40MPa | Concrete Rectangular | 475 | 475 | 2256.3 | 3200 | 0.72 | 1766.36 | G300E | 22007466.67 | 172.68 | G300E | 0 | 0
369 | Story18 | C2 | 40 MPa RC Column (47.5 cm x 47.5 cm) | Column | 40MPa | Concrete Rectangular | 475 | 475 | 2256.3 | 3200 | 0.72 | 1766.36 | G300E | 27030400 | 212.09 | G300E | 0 | 0
370 | Story18 | C20 | 40 MPa RC Column (47.5 cm x 47.5 cm) | Column | 40MPa | Concrete Rectangular | 475 | 475 | 2256.3 | 3200 | 0.72 | 1766.36 | G300E | 34930133.33 | 274.07 | G300E | 0 | 0
371 | Story18 | C23 | 40 MPa RC Column (47.5 cm x 47.5 cm) | Column | 40MPa | Concrete Rectangular | 475 | 475 | 2256.3 | 3200 | 0.72 | 1766.36 | G300E | 35032533.33 | 274.88 | G300E | 0 | 0
372 | Story18 | C24 | 40 MPa RC Column (47.5 cm x 47.5 cm) | Column | 40MPa | Concrete Rectangular | 475 | 475 | 2256.3 | 3200 | 0.72 | 1766.36 | G300E | 21941333.33 | 172.16 | G300E | 0 | 0
373 | Story18 | C25 | 40 MPa RC Column (47.5 cm x 47.5 cm) | Column | 40MPa | Concrete Rectangular | 475 | 475 | 2256.3 | 3200 | 0.72 | 1766.36 | G300E | 29784533.33 | 233.7 | G300E | 0 | 0
374 | Story18 | C26 | 40 MPa RC Column (47.5 cm x 47.5 cm) | Column | 40MPa | Concrete Rectangular | 475 | 475 | 2256.3 | 3200 | 0.72 | 1766.36 | G300E | 42922666.67 | 336.79 | G300E | 0 | 0
375 | Story18 | C27 | 40 MPa RC Column (47.5 cm x 47.5 cm) | Column | 40MPa | Concrete Rectangular | 475 | 475 | 2256.3 | 3200 | 0.72 | 1766.36 | G300E | 43283200 | 339.62 | G300E | 0 | 0
376 | Story18 | C28 | 40 MPa RC Column (47.5 cm x 47.5 cm) | Column | 40MPa | Concrete Rectangular | 475 | 475 | 2256.3 | 3200 | 0.72 | 1766.36 | G300E | 43283200 | 339.62 | G300E | 0 | 0
377 | Story18 | C29 | 40 MPa RC Column (47.5 cm x 47.5 cm) | Column | 40MPa | Concrete Rectangular | 475 | 475 | 2256.3 | 3200 | 0.72 | 1766.36 | G300E | 42925866.67 | 336.81 | G300E | 0 | 0
378 | Story18 | C3 | 40 MPa RC Column (47.5 cm x 47.5 cm) | Column | 40MPa | Concrete Rectangular | 475 | 475 | 2256.3 | 3200 | 0.72 | 1766.36 | G300E | 24846933.33 | 194.96 | G300E | 0 | 0
379 | Story18 | C30 | 40 MPa RC Column (47.5 cm x 47.5 cm) | Column | 40MPa | Concrete Rectangular | 475 | 475 | 2256.3 | 3200 | 0.72 | 1766.36 | G300E | 29782400 | 233.68 | G300E | 0 | 0
380 | Story18 | C31 | 40 MPa RC Column (47.5 cm x 47.5 cm) | Column | 40MPa | Concrete Rectangular | 475 | 475 | 2256.3 | 3225 | 0.73 | 1780.16 | G300E | 14676975 | 115.16 | G300E | 0 | 0
381 | Story18 | C32 | 40 MPa RC Column (47.5 cm x 47.5 cm) | Column | 40MPa | Concrete Rectangular | 475 | 475 | 2256.3 | 3200 | 0.72 | 1766.36 | G300E | 27029333.33 | 212.08 | G300E | 0 | 0
382 | Story18 | C33 | 40 MPa RC Column (47.5 cm x 47.5 cm) | Column | 40MPa | Concrete Rectangular | 475 | 475 | 2256.3 | 3200 | 0.72 | 1766.36 | G300E | 24846933.33 | 194.96 | G300E | 0 | 0
383 | Story18 | C34 | 40 MPa RC Column (47.5 cm x 47.5 cm) | Column | 40MPa | Concrete Rectangular | 475 | 475 | 2256.3 | 3200 | 0.72 | 1766.36 | G300E | 24843733.33 | 194.93 | G300E | 0 | 0
384 | Story18 | C35 | 40 MPa RC Column (47.5 cm x 47.5 cm) | Column | 40MPa | Concrete Rectangular | 475 | 475 | 2256.3 | 3200 | 0.72 | 1766.36 | G300E | 27029333.33 | 212.08 | G300E | 0 | 0
385 | Story18 | C36 | 40 MPa RC Column (47.5 cm x 47.5 cm) | Column | 40MPa | Concrete Rectangular | 475 | 475 | 2256.3 | 3225 | 0.73 | 1780.16 | G300E | 14674825 | 115.14 | G300E | 0 | 0
386 | Story18 | C4 | 40 MPa RC Column (47.5 cm x 47.5 cm) | Column | 40MPa | Concrete Rectangular | 475 | 475 | 2256.3 | 3200 | 0.72 | 1766.36 | G300E | 24846933.33 | 194.96 | G300E | 0 | 0
387 | Story18 | C5 | 40 MPa RC Column (47.5 cm x 47.5 cm) | Column | 40MPa | Concrete Rectangular | 475 | 475 | 2256.3 | 3200 | 0.72 | 1766.36 | G300E | 27029333.33 | 212.08 | G300E | 0 | 0
388 | Story18 | C6 | 40 MPa RC Column (47.5 cm x 47.5 cm) | Column | 40MPa | Concrete Rectangular | 475 | 475 | 2256.3 | 3225 | 0.73 | 1780.16 | G300E | 14675900 | 115.15 | G300E | 0 | 0
389 | Story18 | C7 | 40 MPa RC Column (47.5 cm x 47.5 cm) | Column | 40MPa | Concrete Rectangular | 475 | 475 | 2256.3 | 3200 | 0.72 | 1766.36 | G300E | 29784533.33 | 233.7 | G300E | 0 | 0
390 | Story18 | C8 | 40 MPa RC Column (47.5 cm x 47.5 cm) | Column | 40MPa | Concrete Rectangular | 475 | 475 | 2256.3 | 3200 | 0.72 | 1766.36 | G300E | 42922666.67 | 336.79 | G300E | 0 | 0
391 | Story18 | C9 | 40 MPa RC Column (47.5 cm x 47.5 cm) | Column | 40MPa | Concrete Rectangular | 475 | 475 | 2256.3 | 3200 | 0.72 | 1766.36 | G300E | 43283200 | 339.62 | G300E | 0 | 0
392 | Story19 | C1 | 40 MPa RC Column (45 cm x 45 cm) | Column | 40MPa | Concrete Rectangular | 450 | 450 | 2025 | 3225 | 0.65 | 1597.71 | G300E | 21159225 | 166.02 | G300E | 0 | 0
393 | Story19 | C10 | 40 MPa RC Column (45 cm x 45 cm) | Column | 40MPa | Concrete Rectangular | 450 | 450 | 2025 | 3175 | 0.64 | 1572.94 | G300E | 42226441.67 | 331.32 | G300E | 0 | 0
394 | Story19 | C11 | 40 MPa RC Column (45 cm x 45 cm) | Column | 40MPa | Concrete Rectangular | 450 | 450 | 2025 | 3175 | 0.64 | 1572.94 | G300E | 45579241.67 | 357.63 | G300E | 0 | 0
395 | Story19 | C12 | 40 MPa RC Column (45 cm x 45 cm) | Column | 40MPa | Concrete Rectangular | 450 | 450 | 2025 | 3175 | 0.64 | 1572.94 | G300E | 32418866.67 | 254.37 | G300E | 0 | 0
396 | Story19 | C13 | 40 MPa RC Column (45 cm x 45 cm) | Column | 40MPa | Concrete Rectangular | 450 | 450 | 2025 | 3175 | 0.64 | 1572.94 | G300E | 25902708.33 | 203.24 | G300E | 0 | 0
397 | Story19 | C14 | 40 MPa RC Column (45 cm x 45 cm) | Column | 40MPa | Concrete Rectangular | 450 | 450 | 2025 | 3175 | 0.64 | 1572.94 | G300E | 35179000 | 276.03 | G300E | 0 | 0
398 | Story19 | C17 | 40 MPa RC Column (45 cm x 45 cm) | Column | 40MPa | Concrete Rectangular | 450 | 450 | 2025 | 3175 | 0.64 | 1572.94 | G300E | 35166300 | 275.93 | G300E | 0 | 0
399 | Story19 | C18 | 40 MPa RC Column (45 cm x 45 cm) | Column | 40MPa | Concrete Rectangular | 450 | 450 | 2025 | 3175 | 0.64 | 1572.94 | G300E | 25895300 | 203.18 | G300E | 0 | 0
400 | Story19 | C19 | 40 MPa RC Column (45 cm x 45 cm) | Column | 40MPa | Concrete Rectangular | 450 | 450 | 2025 | 3175 | 0.64 | 1572.94 | G300E | 25902708.33 | 203.24 | G300E | 0 | 0
401 | Story19 | C2 | 40 MPa RC Column (45 cm x 45 cm) | Column | 40MPa | Concrete Rectangular | 450 | 450 | 2025 | 3175 | 0.64 | 1572.94 | G300E | 30665208.33 | 240.61 | G300E | 0 | 0
402 | Story19 | C20 | 40 MPa RC Column (45 cm x 45 cm) | Column | 40MPa | Concrete Rectangular | 450 | 450 | 2025 | 3175 | 0.64 | 1572.94 | G300E | 35177941.67 | 276.02 | G300E | 0 | 0
403 | Story19 | C23 | 40 MPa RC Column (45 cm x 45 cm) | Column | 40MPa | Concrete Rectangular | 450 | 450 | 2025 | 3175 | 0.64 | 1572.94 | G300E | 35247791.67 | 276.57 | G300E | 0 | 0
404 | Story19 | C24 | 40 MPa RC Column (45 cm x 45 cm) | Column | 40MPa | Concrete Rectangular | 450 | 450 | 2025 | 3175 | 0.64 | 1572.94 | G300E | 25857200 | 202.89 | G300E | 0 | 0
405 | Story19 | C25 | 40 MPa RC Column (45 cm x 45 cm) | Column | 40MPa | Concrete Rectangular | 450 | 450 | 2025 | 3175 | 0.64 | 1572.94 | G300E | 32419925 | 254.38 | G300E | 0 | 0
406 | Story19 | C26 | 40 MPa RC Column (45 cm x 45 cm) | Column | 40MPa | Concrete Rectangular | 450 | 450 | 2025 | 3175 | 0.64 | 1572.94 | G300E | 45579241.67 | 357.63 | G300E | 0 | 0
407 | Story19 | C27 | 40 MPa RC Column (45 cm x 45 cm) | Column | 40MPa | Concrete Rectangular | 450 | 450 | 2025 | 3175 | 0.64 | 1572.94 | G300E | 42226441.67 | 331.32 | G300E | 0 | 0
408 | Story19 | C28 | 40 MPa RC Column (45 cm x 45 cm) | Column | 40MPa | Concrete Rectangular | 450 | 450 | 2025 | 3175 | 0.64 | 1572.94 | G300E | 42226441.67 | 331.32 | G300E | 0 | 0
409 | Story19 | C29 | 40 MPa RC Column (45 cm x 45 cm) | Column | 40MPa | Concrete Rectangular | 450 | 450 | 2025 | 3175 | 0.64 | 1572.94 | G300E | 45581358.33 | 357.65 | G300E | 0 | 0
410 | Story19 | C3 | 40 MPa RC Column (45 cm x 45 cm) | Column | 40MPa | Concrete Rectangular | 450 | 450 | 2025 | 3175 | 0.64 | 1572.94 | G300E | 28893558.33 | 226.71 | G300E | 0 | 0
411 | Story19 | C30 | 40 MPa RC Column (45 cm x 45 cm) | Column | 40MPa | Concrete Rectangular | 450 | 450 | 2025 | 3175 | 0.64 | 1572.94 | G300E | 32415691.67 | 254.35 | G300E | 0 | 0
412 | Story19 | C31 | 40 MPa RC Column (45 cm x 45 cm) | Column | 40MPa | Concrete Rectangular | 450 | 450 | 2025 | 3225 | 0.65 | 1597.71 | G300E | 21159225 | 166.02 | G300E | 0 | 0
413 | Story19 | C32 | 40 MPa RC Column (45 cm x 45 cm) | Column | 40MPa | Concrete Rectangular | 450 | 450 | 2025 | 3175 | 0.64 | 1572.94 | G300E | 30664150 | 240.6 | G300E | 0 | 0
414 | Story19 | C33 | 40 MPa RC Column (45 cm x 45 cm) | Column | 40MPa | Concrete Rectangular | 450 | 450 | 2025 | 3175 | 0.64 | 1572.94 | G300E | 28892500 | 226.7 | G300E | 0 | 0
415 | Story19 | C34 | 40 MPa RC Column (45 cm x 45 cm) | Column | 40MPa | Concrete Rectangular | 450 | 450 | 2025 | 3175 | 0.64 | 1572.94 | G300E | 28892500 | 226.7 | G300E | 0 | 0
416 | Story19 | C35 | 40 MPa RC Column (45 cm x 45 cm) | Column | 40MPa | Concrete Rectangular | 450 | 450 | 2025 | 3175 | 0.64 | 1572.94 | G300E | 30664150 | 240.6 | G300E | 0 | 0
417 | Story19 | C36 | 40 MPa RC Column (45 cm x 45 cm) | Column | 40MPa | Concrete Rectangular | 450 | 450 | 2025 | 3225 | 0.65 | 1597.71 | G300E | 21156000 | 166 | G300E | 0 | 0
418 | Story19 | C4 | 40 MPa RC Column (45 cm x 45 cm) | Column | 40MPa | Concrete Rectangular | 450 | 450 | 2025 | 3175 | 0.64 | 1572.94 | G300E | 28893558.33 | 226.71 | G300E | 0 | 0
419 | Story19 | C5 | 40 MPa RC Column (45 cm x 45 cm) | Column | 40MPa | Concrete Rectangular | 450 | 450 | 2025 | 3175 | 0.64 | 1572.94 | G300E | 30664150 | 240.6 | G300E | 0 | 0
420 | Story19 | C6 | 40 MPa RC Column (45 cm x 45 cm) | Column | 40MPa | Concrete Rectangular | 450 | 450 | 2025 | 3225 | 0.65 | 1597.71 | G300E | 21158150 | 166.01 | G300E | 0 | 0
421 | Story19 | C7 | 40 MPa RC Column (45 cm x 45 cm) | Column | 40MPa | Concrete Rectangular | 450 | 450 | 2025 | 3175 | 0.64 | 1572.94 | G300E | 32419925 | 254.38 | G300E | 0 | 0
422 | Story19 | C8 | 40 MPa RC Column (45 cm x 45 cm) | Column | 40MPa | Concrete Rectangular | 450 | 450 | 2025 | 3175 | 0.64 | 1572.94 | G300E | 45580300 | 357.64 | G300E | 0 | 0
423 | Story19 | C9 | 40 MPa RC Column (45 cm x 45 cm) | Column | 40MPa | Concrete Rectangular | 450 | 450 | 2025 | 3175 | 0.64 | 1572.94 | G300E | 42226441.67 | 331.32 | G300E | 0 | 0
424 | Story2 | C1 | 40 MPa RC Column (65 cm x 65 cm) | Column | 40MPa | Concrete Rectangular | 650 | 650 | 4225 | 3250 | 1.37 | 3359.33 | G300E | 14367166.67 | 112.73 | G300E | 0 | 0
425 | Story2 | C10 | 40 MPa RC Column (65 cm x 65 cm) | Column | 40MPa | Concrete Rectangular | 650 | 650 | 4225 | 3225 | 1.36 | 3333.49 | G300E | 59908675 | 470.07 | G300E | 0 | 0
426 | Story2 | C11 | 40 MPa RC Column (65 cm x 65 cm) | Column | 40MPa | Concrete Rectangular | 650 | 650 | 4225 | 3225 | 1.36 | 3333.49 | G300E | 96797300 | 759.51 | G300E | 0 | 0
427 | Story2 | C12 | 40 MPa RC Column (65 cm x 65 cm) | Column | 40MPa | Concrete Rectangular | 650 | 650 | 4225 | 3225 | 1.36 | 3333.49 | G300E | 35606150 | 279.38 | G300E | 0 | 0
428 | Story2 | C13 | 40 MPa RC Column (65 cm x 65 cm) | Column | 40MPa | Concrete Rectangular | 650 | 650 | 4225 | 3225 | 1.36 | 3333.49 | G300E | 25492550 | 200.02 | G300E | 0 | 0
429 | Story2 | C14 | 40 MPa RC Column (65 cm x 65 cm) | Column | 40MPa | Concrete Rectangular | 650 | 650 | 4225 | 3225 | 1.36 | 3333.49 | G300E | 40091050 | 314.57 | G300E | 0 | 0
430 | Story2 | C17 | 40 MPa RC Column (65 cm x 65 cm) | Column | 40MPa | Concrete Rectangular | 650 | 650 | 4225 | 3225 | 1.36 | 3333.49 | G300E | 40048050 | 314.23 | G300E | 0 | 0
431 | Story2 | C18 | 40 MPa RC Column (65 cm x 65 cm) | Column | 40MPa | Concrete Rectangular | 650 | 650 | 4225 | 3225 | 1.36 | 3333.49 | G300E | 25473200 | 199.87 | G300E | 0 | 0
432 | Story2 | C19 | 40 MPa RC Column (65 cm x 65 cm) | Column | 40MPa | Concrete Rectangular | 650 | 650 | 4225 | 3225 | 1.36 | 3333.49 | G300E | 25492550 | 200.02 | G300E | 0 | 0
433 | Story2 | C2 | 40 MPa RC Column (65 cm x 65 cm) | Column | 40MPa | Concrete Rectangular | 650 | 650 | 4225 | 3225 | 1.36 | 3333.49 | G300E | 32353200 | 253.86 | G300E | 0 | 0
434 | Story2 | C20 | 40 MPa RC Column (65 cm x 65 cm) | Column | 40MPa | Concrete Rectangular | 650 | 650 | 4225 | 3225 | 1.36 | 3333.49 | G300E | 40088900 | 314.55 | G300E | 0 | 0
435 | Story2 | C23 | 40 MPa RC Column (65 cm x 65 cm) | Column | 40MPa | Concrete Rectangular | 650 | 650 | 4225 | 3225 | 1.36 | 3333.49 | G300E | 40255525 | 315.86 | G300E | 0 | 0
436 | Story2 | C24 | 40 MPa RC Column (65 cm x 65 cm) | Column | 40MPa | Concrete Rectangular | 650 | 650 | 4225 | 3225 | 1.36 | 3333.49 | G300E | 25404400 | 199.33 | G300E | 0 | 0
437 | Story2 | C25 | 40 MPa RC Column (65 cm x 65 cm) | Column | 40MPa | Concrete Rectangular | 650 | 650 | 4225 | 3225 | 1.36 | 3333.49 | G300E | 35607225 | 279.39 | G300E | 0 | 0
438 | Story2 | C26 | 40 MPa RC Column (65 cm x 65 cm) | Column | 40MPa | Concrete Rectangular | 650 | 650 | 4225 | 3225 | 1.36 | 3333.49 | G300E | 96797300 | 759.51 | G300E | 0 | 0
439 | Story2 | C27 | 40 MPa RC Column (65 cm x 65 cm) | Column | 40MPa | Concrete Rectangular | 650 | 650 | 4225 | 3225 | 1.36 | 3333.49 | G300E | 59906525 | 470.05 | G300E | 0 | 0
440 | Story2 | C28 | 40 MPa RC Column (65 cm x 65 cm) | Column | 40MPa | Concrete Rectangular | 650 | 650 | 4225 | 3225 | 1.36 | 3333.49 | G300E | 59907600 | 470.06 | G300E | 0 | 0
441 | Story2 | C29 | 40 MPa RC Column (65 cm x 65 cm) | Column | 40MPa | Concrete Rectangular | 650 | 650 | 4225 | 3225 | 1.36 | 3333.49 | G300E | 96777950 | 759.36 | G300E | 0 | 0
442 | Story2 | C3 | 40 MPa RC Column (65 cm x 65 cm) | Column | 40MPa | Concrete Rectangular | 650 | 650 | 4225 | 3225 | 1.36 | 3333.49 | G300E | 32481125 | 254.86 | G300E | 0 | 0
443 | Story2 | C30 | 40 MPa RC Column (65 cm x 65 cm) | Column | 40MPa | Concrete Rectangular | 650 | 650 | 4225 | 3225 | 1.36 | 3333.49 | G300E | 35627650 | 279.55 | G300E | 0 | 0
444 | Story2 | C31 | 40 MPa RC Column (65 cm x 65 cm) | Column | 40MPa | Concrete Rectangular | 650 | 650 | 4225 | 3250 | 1.37 | 3359.33 | G300E | 14366083.33 | 112.72 | G300E | 0 | 0
445 | Story2 | C32 | 40 MPa RC Column (65 cm x 65 cm) | Column | 40MPa | Concrete Rectangular | 650 | 650 | 4225 | 3225 | 1.36 | 3333.49 | G300E | 32351050 | 253.84 | G300E | 0 | 0
446 | Story2 | C33 | 40 MPa RC Column (65 cm x 65 cm) | Column | 40MPa | Concrete Rectangular | 650 | 650 | 4225 | 3225 | 1.36 | 3333.49 | G300E | 32477900 | 254.83 | G300E | 0 | 0
447 | Story2 | C34 | 40 MPa RC Column (65 cm x 65 cm) | Column | 40MPa | Concrete Rectangular | 650 | 650 | 4225 | 3225 | 1.36 | 3333.49 | G300E | 32477900 | 254.83 | G300E | 0 | 0
448 | Story2 | C35 | 40 MPa RC Column (65 cm x 65 cm) | Column | 40MPa | Concrete Rectangular | 650 | 650 | 4225 | 3225 | 1.36 | 3333.49 | G300E | 32351050 | 253.84 | G300E | 0 | 0
449 | Story2 | C36 | 40 MPa RC Column (65 cm x 65 cm) | Column | 40MPa | Concrete Rectangular | 650 | 650 | 4225 | 3250 | 1.37 | 3359.33 | G300E | 14367166.67 | 112.73 | G300E | 0 | 0
450 | Story2 | C4 | 40 MPa RC Column (65 cm x 65 cm) | Column | 40MPa | Concrete Rectangular | 650 | 650 | 4225 | 3225 | 1.36 | 3333.49 | G300E | 32481125 | 254.86 | G300E | 0 | 0
451 | Story2 | C5 | 40 MPa RC Column (65 cm x 65 cm) | Column | 40MPa | Concrete Rectangular | 650 | 650 | 4225 | 3225 | 1.36 | 3333.49 | G300E | 32352125 | 253.85 | G300E | 0 | 0
452 | Story2 | C6 | 40 MPa RC Column (65 cm x 65 cm) | Column | 40MPa | Concrete Rectangular | 650 | 650 | 4225 | 3250 | 1.37 | 3359.33 | G300E | 14366083.33 | 112.72 | G300E | 0 | 0
453 | Story2 | C7 | 40 MPa RC Column (65 cm x 65 cm) | Column | 40MPa | Concrete Rectangular | 650 | 650 | 4225 | 3225 | 1.36 | 3333.49 | G300E | 35609375 | 279.4 | G300E | 0 | 0
454 | Story2 | C8 | 40 MPa RC Column (65 cm x 65 cm) | Column | 40MPa | Concrete Rectangular | 650 | 650 | 4225 | 3225 | 1.36 | 3333.49 | G300E | 96798375 | 759.52 | G300E | 0 | 0
455 | Story2 | C9 | 40 MPa RC Column (65 cm x 65 cm) | Column | 40MPa | Concrete Rectangular | 650 | 650 | 4225 | 3225 | 1.36 | 3333.49 | G300E | 59908675 | 470.07 | G300E | 0 | 0
456 | Story20 | C1 | 40 MPa RC Column (45 cm x 45 cm) | Column | 40MPa | Concrete Rectangular | 450 | 450 | 2025 | 3225 | 0.65 | 1597.71 | G300E | 17892300 | 140.39 | G300E | 0 | 0
457 | Story20 | C10 | 40 MPa RC Column (45 cm x 45 cm) | Column | 40MPa | Concrete Rectangular | 450 | 450 | 2025 | 3175 | 0.64 | 1572.94 | G300E | 31674858.33 | 248.53 | G300E | 0 | 0
458 | Story20 | C11 | 40 MPa RC Column (45 cm x 45 cm) | Column | 40MPa | Concrete Rectangular | 450 | 450 | 2025 | 3175 | 0.64 | 1572.94 | G300E | 38699016.67 | 303.65 | G300E | 0 | 0
459 | Story20 | C12 | 40 MPa RC Column (45 cm x 45 cm) | Column | 40MPa | Concrete Rectangular | 450 | 450 | 2025 | 3175 | 0.64 | 1572.94 | G300E | 25757716.67 | 202.1 | G300E | 0 | 0
460 | Story20 | C13 | 40 MPa RC Column (45 cm x 45 cm) | Column | 40MPa | Concrete Rectangular | 450 | 450 | 2025 | 3175 | 0.64 | 1572.94 | G300E | 20150666.67 | 158.11 | G300E | 0 | 0
461 | Story20 | C14 | 40 MPa RC Column (45 cm x 45 cm) | Column | 40MPa | Concrete Rectangular | 450 | 450 | 2025 | 3175 | 0.64 | 1572.94 | G300E | 26129191.67 | 205.02 | G300E | 0 | 0
462 | Story20 | C17 | 40 MPa RC Column (45 cm x 45 cm) | Column | 40MPa | Concrete Rectangular | 450 | 450 | 2025 | 3175 | 0.64 | 1572.94 | G300E | 26118608.33 | 204.94 | G300E | 0 | 0
463 | Story20 | C18 | 40 MPa RC Column (45 cm x 45 cm) | Column | 40MPa | Concrete Rectangular | 450 | 450 | 2025 | 3175 | 0.64 | 1572.94 | G300E | 20143258.33 | 158.05 | G300E | 0 | 0
464 | Story20 | C19 | 40 MPa RC Column (45 cm x 45 cm) | Column | 40MPa | Concrete Rectangular | 450 | 450 | 2025 | 3175 | 0.64 | 1572.94 | G300E | 20149608.33 | 158.1 | G300E | 0 | 0
465 | Story20 | C2 | 40 MPa RC Column (45 cm x 45 cm) | Column | 40MPa | Concrete Rectangular | 450 | 450 | 2025 | 3175 | 0.64 | 1572.94 | G300E | 25431750 | 199.55 | G300E | 0 | 0
466 | Story20 | C20 | 40 MPa RC Column (45 cm x 45 cm) | Column | 40MPa | Concrete Rectangular | 450 | 450 | 2025 | 3175 | 0.64 | 1572.94 | G300E | 26129191.67 | 205.02 | G300E | 0 | 0
467 | Story20 | C23 | 40 MPa RC Column (45 cm x 45 cm) | Column | 40MPa | Concrete Rectangular | 450 | 450 | 2025 | 3175 | 0.64 | 1572.94 | G300E | 26173641.67 | 205.37 | G300E | 0 | 0
468 | Story20 | C24 | 40 MPa RC Column (45 cm x 45 cm) | Column | 40MPa | Concrete Rectangular | 450 | 450 | 2025 | 3175 | 0.64 | 1572.94 | G300E | 20116800 | 157.84 | G300E | 0 | 0
469 | Story20 | C25 | 40 MPa RC Column (45 cm x 45 cm) | Column | 40MPa | Concrete Rectangular | 450 | 450 | 2025 | 3175 | 0.64 | 1572.94 | G300E | 25758775 | 202.11 | G300E | 0 | 0
470 | Story20 | C26 | 40 MPa RC Column (45 cm x 45 cm) | Column | 40MPa | Concrete Rectangular | 450 | 450 | 2025 | 3175 | 0.64 | 1572.94 | G300E | 38700075 | 303.66 | G300E | 0 | 0
471 | Story20 | C27 | 40 MPa RC Column (45 cm x 45 cm) | Column | 40MPa | Concrete Rectangular | 450 | 450 | 2025 | 3175 | 0.64 | 1572.94 | G300E | 31674858.33 | 248.53 | G300E | 0 | 0
472 | Story20 | C28 | 40 MPa RC Column (45 cm x 45 cm) | Column | 40MPa | Concrete Rectangular | 450 | 450 | 2025 | 3175 | 0.64 | 1572.94 | G300E | 31674858.33 | 248.53 | G300E | 0 | 0
473 | Story20 | C29 | 40 MPa RC Column (45 cm x 45 cm) | Column | 40MPa | Concrete Rectangular | 450 | 450 | 2025 | 3175 | 0.64 | 1572.94 | G300E | 38701133.33 | 303.66 | G300E | 0 | 0
474 | Story20 | C3 | 40 MPa RC Column (45 cm x 45 cm) | Column | 40MPa | Concrete Rectangular | 450 | 450 | 2025 | 3175 | 0.64 | 1572.94 | G300E | 23964900 | 188.04 | G300E | 0 | 0
475 | Story20 | C30 | 40 MPa RC Column (45 cm x 45 cm) | Column | 40MPa | Concrete Rectangular | 450 | 450 | 2025 | 3175 | 0.64 | 1572.94 | G300E | 25743958.33 | 202 | G300E | 0 | 0
476 | Story20 | C31 | 40 MPa RC Column (45 cm x 45 cm) | Column | 40MPa | Concrete Rectangular | 450 | 450 | 2025 | 3225 | 0.65 | 1597.71 | G300E | 17892300 | 140.39 | G300E | 0 | 0
477 | Story20 | C32 | 40 MPa RC Column (45 cm x 45 cm) | Column | 40MPa | Concrete Rectangular | 450 | 450 | 2025 | 3175 | 0.64 | 1572.94 | G300E | 25430691.67 | 199.54 | G300E | 0 | 0
478 | Story20 | C33 | 40 MPa RC Column (45 cm x 45 cm) | Column | 40MPa | Concrete Rectangular | 450 | 450 | 2025 | 3175 | 0.64 | 1572.94 | G300E | 23963841.67 | 188.03 | G300E | 0 | 0
479 | Story20 | C34 | 40 MPa RC Column (45 cm x 45 cm) | Column | 40MPa | Concrete Rectangular | 450 | 450 | 2025 | 3175 | 0.64 | 1572.94 | G300E | 23963841.67 | 188.03 | G300E | 0 | 0
480 | Story20 | C35 | 40 MPa RC Column (45 cm x 45 cm) | Column | 40MPa | Concrete Rectangular | 450 | 450 | 2025 | 3175 | 0.64 | 1572.94 | G300E | 25430691.67 | 199.54 | G300E | 0 | 0
481 | Story20 | C36 | 40 MPa RC Column (45 cm x 45 cm) | Column | 40MPa | Concrete Rectangular | 450 | 450 | 2025 | 3225 | 0.65 | 1597.71 | G300E | 17891225 | 140.38 | G300E | 0 | 0
482 | Story20 | C4 | 40 MPa RC Column (45 cm x 45 cm) | Column | 40MPa | Concrete Rectangular | 450 | 450 | 2025 | 3175 | 0.64 | 1572.94 | G300E | 23964900 | 188.04 | G300E | 0 | 0
483 | Story20 | C5 | 40 MPa RC Column (45 cm x 45 cm) | Column | 40MPa | Concrete Rectangular | 450 | 450 | 2025 | 3175 | 0.64 | 1572.94 | G300E | 25430691.67 | 199.54 | G300E | 0 | 0
484 | Story20 | C6 | 40 MPa RC Column (45 cm x 45 cm) | Column | 40MPa | Concrete Rectangular | 450 | 450 | 2025 | 3225 | 0.65 | 1597.71 | G300E | 17891225 | 140.38 | G300E | 0 | 0
485 | Story20 | C7 | 40 MPa RC Column (45 cm x 45 cm) | Column | 40MPa | Concrete Rectangular | 450 | 450 | 2025 | 3175 | 0.64 | 1572.94 | G300E | 25758775 | 202.11 | G300E | 0 | 0
486 | Story20 | C8 | 40 MPa RC Column (45 cm x 45 cm) | Column | 40MPa | Concrete Rectangular | 450 | 450 | 2025 | 3175 | 0.64 | 1572.94 | G300E | 38700075 | 303.66 | G300E | 0 | 0
487 | Story20 | C9 | 40 MPa RC Column (45 cm x 45 cm) | Column | 40MPa | Concrete Rectangular | 450 | 450 | 2025 | 3175 | 0.64 | 1572.94 | G300E | 31676975 | 248.55 | G300E | 0 | 0
488 | Story21 | C1 | 40 MPa RC Column (42.5 cm x 42.5 cm) | Column | 40MPa | Concrete Rectangular | 425 | 425 | 1806.3 | 3225 | 0.58 | 1425.11 | G300E | 23917675 | 187.67 | G300E | 0 | 0
489 | Story21 | C10 | 40 MPa RC Column (42.5 cm x 42.5 cm) | Column | 40MPa | Concrete Rectangular | 425 | 425 | 1806.3 | 3175 | 0.57 | 1403.02 | G300E | 30286325 | 237.64 | G300E | 0 | 0
490 | Story21 | C11 | 40 MPa RC Column (42.5 cm x 42.5 cm) | Column | 40MPa | Concrete Rectangular | 425 | 425 | 1806.3 | 3175 | 0.57 | 1403.02 | G300E | 41427400 | 325.05 | G300E | 0 | 0
491 | Story21 | C12 | 40 MPa RC Column (42.5 cm x 42.5 cm) | Column | 40MPa | Concrete Rectangular | 425 | 425 | 1806.3 | 3175 | 0.57 | 1403.02 | G300E | 27959050 | 219.38 | G300E | 0 | 0
492 | Story21 | C13 | 40 MPa RC Column (42.5 cm x 42.5 cm) | Column | 40MPa | Concrete Rectangular | 425 | 425 | 1806.3 | 3175 | 0.57 | 1403.02 | G300E | 23618825 | 185.32 | G300E | 0 | 0
493 | Story21 | C14 | 40 MPa RC Column (42.5 cm x 42.5 cm) | Column | 40MPa | Concrete Rectangular | 425 | 425 | 1806.3 | 3175 | 0.57 | 1403.02 | G300E | 26315458.33 | 206.48 | G300E | 0 | 0
494 | Story21 | C17 | 40 MPa RC Column (42.5 cm x 42.5 cm) | Column | 40MPa | Concrete Rectangular | 425 | 425 | 1806.3 | 3175 | 0.57 | 1403.02 | G300E | 26306991.67 | 206.41 | G300E | 0 | 0
495 | Story21 | C18 | 40 MPa RC Column (42.5 cm x 42.5 cm) | Column | 40MPa | Concrete Rectangular | 425 | 425 | 1806.3 | 3175 | 0.57 | 1403.02 | G300E | 23615650 | 185.3 | G300E | 0 | 0
496 | Story21 | C19 | 40 MPa RC Column (42.5 cm x 42.5 cm) | Column | 40MPa | Concrete Rectangular | 425 | 425 | 1806.3 | 3175 | 0.57 | 1403.02 | G300E | 23618825 | 185.32 | G300E | 0 | 0
497 | Story21 | C2 | 40 MPa RC Column (42.5 cm x 42.5 cm) | Column | 40MPa | Concrete Rectangular | 425 | 425 | 1806.3 | 3175 | 0.57 | 1403.02 | G300E | 28732691.67 | 225.45 | G300E | 0 | 0
498 | Story21 | C20 | 40 MPa RC Column (42.5 cm x 42.5 cm) | Column | 40MPa | Concrete Rectangular | 425 | 425 | 1806.3 | 3175 | 0.57 | 1403.02 | G300E | 26312283.33 | 206.46 | G300E | 0 | 0
499 | Story21 | C23 | 40 MPa RC Column (42.5 cm x 42.5 cm) | Column | 40MPa | Concrete Rectangular | 425 | 425 | 1806.3 | 3175 | 0.57 | 1403.02 | G300E | 26337683.33 | 206.66 | G300E | 0 | 0
500 | Story21 | C24 | 40 MPa RC Column (42.5 cm x 42.5 cm) | Column | 40MPa | Concrete Rectangular | 425 | 425 | 1806.3 | 3175 | 0.57 | 1403.02 | G300E | 23602950 | 185.2 | G300E | 0 | 0
501 | Story21 | C25 | 40 MPa RC Column (42.5 cm x 42.5 cm) | Column | 40MPa | Concrete Rectangular | 425 | 425 | 1806.3 | 3175 | 0.57 | 1403.02 | G300E | 27957991.67 | 219.37 | G300E | 0 | 0
502 | Story21 | C26 | 40 MPa RC Column (42.5 cm x 42.5 cm) | Column | 40MPa | Concrete Rectangular | 425 | 425 | 1806.3 | 3175 | 0.57 | 1403.02 | G300E | 41427400 | 325.05 | G300E | 0 | 0
503 | Story21 | C27 | 40 MPa RC Column (42.5 cm x 42.5 cm) | Column | 40MPa | Concrete Rectangular | 425 | 425 | 1806.3 | 3175 | 0.57 | 1403.02 | G300E | 30286325 | 237.64 | G300E | 0 | 0
504 | Story21 | C28 | 40 MPa RC Column (42.5 cm x 42.5 cm) | Column | 40MPa | Concrete Rectangular | 425 | 425 | 1806.3 | 3175 | 0.57 | 1403.02 | G300E | 30288441.67 | 237.65 | G300E | 0 | 0
505 | Story21 | C29 | 40 MPa RC Column (42.5 cm x 42.5 cm) | Column | 40MPa | Concrete Rectangular | 425 | 425 | 1806.3 | 3175 | 0.57 | 1403.02 | G300E | 41429516.67 | 325.07 | G300E | 0 | 0
506 | Story21 | C3 | 40 MPa RC Column (42.5 cm x 42.5 cm) | Column | 40MPa | Concrete Rectangular | 425 | 425 | 1806.3 | 3175 | 0.57 | 1403.02 | G300E | 27717750 | 217.48 | G300E | 0 | 0
507 | Story21 | C30 | 40 MPa RC Column (42.5 cm x 42.5 cm) | Column | 40MPa | Concrete Rectangular | 425 | 425 | 1806.3 | 3175 | 0.57 | 1403.02 | G300E | 27940000 | 219.23 | G300E | 0 | 0
508 | Story21 | C31 | 40 MPa RC Column (42.5 cm x 42.5 cm) | Column | 40MPa | Concrete Rectangular | 425 | 425 | 1806.3 | 3225 | 0.58 | 1425.11 | G300E | 23917675 | 187.67 | G300E | 0 | 0
509 | Story21 | C32 | 40 MPa RC Column (42.5 cm x 42.5 cm) | Column | 40MPa | Concrete Rectangular | 425 | 425 | 1806.3 | 3175 | 0.57 | 1403.02 | G300E | 28731633.33 | 225.44 | G300E | 0 | 0
510 | Story21 | C33 | 40 MPa RC Column (42.5 cm x 42.5 cm) | Column | 40MPa | Concrete Rectangular | 425 | 425 | 1806.3 | 3175 | 0.57 | 1403.02 | G300E | 27715633.33 | 217.47 | G300E | 0 | 0
511 | Story21 | C34 | 40 MPa RC Column (42.5 cm x 42.5 cm) | Column | 40MPa | Concrete Rectangular | 425 | 425 | 1806.3 | 3175 | 0.57 | 1403.02 | G300E | 27715633.33 | 217.47 | G300E | 0 | 0
512 | Story21 | C35 | 40 MPa RC Column (42.5 cm x 42.5 cm) | Column | 40MPa | Concrete Rectangular | 425 | 425 | 1806.3 | 3175 | 0.57 | 1403.02 | G300E | 28730575 | 225.43 | G300E | 0 | 0
513 | Story21 | C36 | 40 MPa RC Column (42.5 cm x 42.5 cm) | Column | 40MPa | Concrete Rectangular | 425 | 425 | 1806.3 | 3225 | 0.58 | 1425.11 | G300E | 23915525 | 187.65 | G300E | 0 | 0
514 | Story21 | C4 | 40 MPa RC Column (42.5 cm x 42.5 cm) | Column | 40MPa | Concrete Rectangular | 425 | 425 | 1806.3 | 3175 | 0.57 | 1403.02 | G300E | 27716691.67 | 217.48 | G300E | 0 | 0
515 | Story21 | C5 | 40 MPa RC Column (42.5 cm x 42.5 cm) | Column | 40MPa | Concrete Rectangular | 425 | 425 | 1806.3 | 3175 | 0.57 | 1403.02 | G300E | 28731633.33 | 225.44 | G300E | 0 | 0
516 | Story21 | C6 | 40 MPa RC Column (42.5 cm x 42.5 cm) | Column | 40MPa | Concrete Rectangular | 425 | 425 | 1806.3 | 3225 | 0.58 | 1425.11 | G300E | 23915525 | 187.65 | G300E | 0 | 0
517 | Story21 | C7 | 40 MPa RC Column (42.5 cm x 42.5 cm) | Column | 40MPa | Concrete Rectangular | 425 | 425 | 1806.3 | 3175 | 0.57 | 1403.02 | G300E | 27959050 | 219.38 | G300E | 0 | 0
518 | Story21 | C8 | 40 MPa RC Column (42.5 cm x 42.5 cm) | Column | 40MPa | Concrete Rectangular | 425 | 425 | 1806.3 | 3175 | 0.57 | 1403.02 | G300E | 41428458.33 | 325.06 | G300E | 0 | 0
519 | Story21 | C9 | 40 MPa RC Column (42.5 cm x 42.5 cm) | Column | 40MPa | Concrete Rectangular | 425 | 425 | 1806.3 | 3175 | 0.57 | 1403.02 | G300E | 30288441.67 | 237.65 | G300E | 0 | 0
520 | Story22 | C1 | 40 MPa RC Column (42.5 cm x 42.5 cm) | Column | 40MPa | Concrete Rectangular | 425 | 425 | 1806.3 | 3225 | 0.58 | 1425.11 | G300E | 20772225 | 162.99 | G300E | 0 | 0
521 | Story22 | C10 | 40 MPa RC Column (42.5 cm x 42.5 cm) | Column | 40MPa | Concrete Rectangular | 425 | 425 | 1806.3 | 3175 | 0.57 | 1403.02 | G300E | 19727333.33 | 154.79 | G300E | 0 | 0
522 | Story22 | C11 | 40 MPa RC Column (42.5 cm x 42.5 cm) | Column | 40MPa | Concrete Rectangular | 425 | 425 | 1806.3 | 3175 | 0.57 | 1403.02 | G300E | 34737675 | 272.56 | G300E | 0 | 0
523 | Story22 | C12 | 40 MPa RC Column (42.5 cm x 42.5 cm) | Column | 40MPa | Concrete Rectangular | 425 | 425 | 1806.3 | 3175 | 0.57 | 1403.02 | G300E | 21759333.33 | 170.73 | G300E | 0 | 0
524 | Story22 | C13 | 40 MPa RC Column (42.5 cm x 42.5 cm) | Column | 40MPa | Concrete Rectangular | 425 | 425 | 1806.3 | 3175 | 0.57 | 1403.02 | G300E | 17896416.67 | 140.42 | G300E | 0 | 0
525 | Story22 | C14 | 40 MPa RC Column (42.5 cm x 42.5 cm) | Column | 40MPa | Concrete Rectangular | 425 | 425 | 1806.3 | 3175 | 0.57 | 1403.02 | G300E | 17486841.67 | 137.21 | G300E | 0 | 0
526 | Story22 | C17 | 40 MPa RC Column (42.5 cm x 42.5 cm) | Column | 40MPa | Concrete Rectangular | 425 | 425 | 1806.3 | 3175 | 0.57 | 1403.02 | G300E | 17482608.33 | 137.18 | G300E | 0 | 0
527 | Story22 | C18 | 40 MPa RC Column (42.5 cm x 42.5 cm) | Column | 40MPa | Concrete Rectangular | 425 | 425 | 1806.3 | 3175 | 0.57 | 1403.02 | G300E | 17893241.67 | 140.4 | G300E | 0 | 0
528 | Story22 | C19 | 40 MPa RC Column (42.5 cm x 42.5 cm) | Column | 40MPa | Concrete Rectangular | 425 | 425 | 1806.3 | 3175 | 0.57 | 1403.02 | G300E | 17895358.33 | 140.41 | G300E | 0 | 0
529 | Story22 | C2 | 40 MPa RC Column (42.5 cm x 42.5 cm) | Column | 40MPa | Concrete Rectangular | 425 | 425 | 1806.3 | 3175 | 0.57 | 1403.02 | G300E | 23804033.33 | 186.78 | G300E | 0 | 0
530 | Story22 | C20 | 40 MPa RC Column (42.5 cm x 42.5 cm) | Column | 40MPa | Concrete Rectangular | 425 | 425 | 1806.3 | 3175 | 0.57 | 1403.02 | G300E | 17485783.33 | 137.2 | G300E | 0 | 0
531 | Story22 | C23 | 40 MPa RC Column (42.5 cm x 42.5 cm) | Column | 40MPa | Concrete Rectangular | 425 | 425 | 1806.3 | 3175 | 0.57 | 1403.02 | G300E | 17485783.33 | 137.2 | G300E | 0 | 0
532 | Story22 | C24 | 40 MPa RC Column (42.5 cm x 42.5 cm) | Column | 40MPa | Concrete Rectangular | 425 | 425 | 1806.3 | 3175 | 0.57 | 1403.02 | G300E | 17893241.67 | 140.4 | G300E | 0 | 0
533 | Story22 | C25 | 40 MPa RC Column (42.5 cm x 42.5 cm) | Column | 40MPa | Concrete Rectangular | 425 | 425 | 1806.3 | 3175 | 0.57 | 1403.02 | G300E | 21759333.33 | 170.73 | G300E | 0 | 0
534 | Story22 | C26 | 40 MPa RC Column (42.5 cm x 42.5 cm) | Column | 40MPa | Concrete Rectangular | 425 | 425 | 1806.3 | 3175 | 0.57 | 1403.02 | G300E | 34737675 | 272.56 | G300E | 0 | 0
535 | Story22 | C27 | 40 MPa RC Column (42.5 cm x 42.5 cm) | Column | 40MPa | Concrete Rectangular | 425 | 425 | 1806.3 | 3175 | 0.57 | 1403.02 | G300E | 19727333.33 | 154.79 | G300E | 0 | 0
536 | Story22 | C28 | 40 MPa RC Column (42.5 cm x 42.5 cm) | Column | 40MPa | Concrete Rectangular | 425 | 425 | 1806.3 | 3175 | 0.57 | 1403.02 | G300E | 19727333.33 | 154.79 | G300E | 0 | 0
537 | Story22 | C29 | 40 MPa RC Column (42.5 cm x 42.5 cm) | Column | 40MPa | Concrete Rectangular | 425 | 425 | 1806.3 | 3175 | 0.57 | 1403.02 | G300E | 34738733.33 | 272.57 | G300E | 0 | 0
538 | Story22 | C3 | 40 MPa RC Column (42.5 cm x 42.5 cm) | Column | 40MPa | Concrete Rectangular | 425 | 425 | 1806.3 | 3175 | 0.57 | 1403.02 | G300E | 22917150 | 179.82 | G300E | 0 | 0
539 | Story22 | C30 | 40 MPa RC Column (42.5 cm x 42.5 cm) | Column | 40MPa | Concrete Rectangular | 425 | 425 | 1806.3 | 3175 | 0.57 | 1403.02 | G300E | 21723350 | 170.45 | G300E | 0 | 0
540 | Story22 | C31 | 40 MPa RC Column (42.5 cm x 42.5 cm) | Column | 40MPa | Concrete Rectangular | 425 | 425 | 1806.3 | 3225 | 0.58 | 1425.11 | G300E | 20772225 | 162.99 | G300E | 0 | 0
541 | Story22 | C32 | 40 MPa RC Column (42.5 cm x 42.5 cm) | Column | 40MPa | Concrete Rectangular | 425 | 425 | 1806.3 | 3175 | 0.57 | 1403.02 | G300E | 23802975 | 186.77 | G300E | 0 | 0
542 | Story22 | C33 | 40 MPa RC Column (42.5 cm x 42.5 cm) | Column | 40MPa | Concrete Rectangular | 425 | 425 | 1806.3 | 3175 | 0.57 | 1403.02 | G300E | 22915033.33 | 179.8 | G300E | 0 | 0
543 | Story22 | C34 | 40 MPa RC Column (42.5 cm x 42.5 cm) | Column | 40MPa | Concrete Rectangular | 425 | 425 | 1806.3 | 3175 | 0.57 | 1403.02 | G300E | 22915033.33 | 179.8 | G300E | 0 | 0
544 | Story22 | C35 | 40 MPa RC Column (42.5 cm x 42.5 cm) | Column | 40MPa | Concrete Rectangular | 425 | 425 | 1806.3 | 3175 | 0.57 | 1403.02 | G300E | 23801916.67 | 186.76 | G300E | 0 | 0
545 | Story22 | C36 | 40 MPa RC Column (42.5 cm x 42.5 cm) | Column | 40MPa | Concrete Rectangular | 425 | 425 | 1806.3 | 3225 | 0.58 | 1425.11 | G300E | 20771150 | 162.98 | G300E | 0 | 0
546 | Story22 | C4 | 40 MPa RC Column (42.5 cm x 42.5 cm) | Column | 40MPa | Concrete Rectangular | 425 | 425 | 1806.3 | 3175 | 0.57 | 1403.02 | G300E | 22916091.67 | 179.81 | G300E | 0 | 0
547 | Story22 | C5 | 40 MPa RC Column (42.5 cm x 42.5 cm) | Column | 40MPa | Concrete Rectangular | 425 | 425 | 1806.3 | 3175 | 0.57 | 1403.02 | G300E | 23802975 | 186.77 | G300E | 0 | 0
548 | Story22 | C6 | 40 MPa RC Column (42.5 cm x 42.5 cm) | Column | 40MPa | Concrete Rectangular | 425 | 425 | 1806.3 | 3225 | 0.58 | 1425.11 | G300E | 20771150 | 162.98 | G300E | 0 | 0
549 | Story22 | C7 | 40 MPa RC Column (42.5 cm x 42.5 cm) | Column | 40MPa | Concrete Rectangular | 425 | 425 | 1806.3 | 3175 | 0.57 | 1403.02 | G300E | 21759333.33 | 170.73 | G300E | 0 | 0
550 | Story22 | C8 | 40 MPa RC Column (42.5 cm x 42.5 cm) | Column | 40MPa | Concrete Rectangular | 425 | 425 | 1806.3 | 3175 | 0.57 | 1403.02 | G300E | 34737675 | 272.56 | G300E | 0 | 0
551 | Story22 | C9 | 40 MPa RC Column (42.5 cm x 42.5 cm) | Column | 40MPa | Concrete Rectangular | 425 | 425 | 1806.3 | 3175 | 0.57 | 1403.02 | G300E | 19727333.33 | 154.79 | G300E | 0 | 0
552 | Story23 | C1 | 40 MPa RC Column (40 cm x 40 cm) | Column | 40MPa | Concrete Rectangular | 400 | 400 | 1600 | 3225 | 0.52 | 1262.39 | G300E | 26391250 | 207.08 | G300E | 0 | 0
553 | Story23 | C10 | 40 MPa RC Column (40 cm x 40 cm) | Column | 40MPa | Concrete Rectangular | 400 | 400 | 1600 | 3175 | 0.51 | 1242.81 | G300E | 17823391.67 | 139.85 | G300E | 0 | 0
554 | Story23 | C11 | 40 MPa RC Column (40 cm x 40 cm) | Column | 40MPa | Concrete Rectangular | 400 | 400 | 1600 | 3175 | 0.51 | 1242.81 | G300E | 37166550 | 291.62 | G300E | 0 | 0
555 | Story23 | C12 | 40 MPa RC Column (40 cm x 40 cm) | Column | 40MPa | Concrete Rectangular | 400 | 400 | 1600 | 3175 | 0.51 | 1242.81 | G300E | 23454783.33 | 184.03 | G300E | 0 | 0
556 | Story23 | C13 | 40 MPa RC Column (40 cm x 40 cm) | Column | 40MPa | Concrete Rectangular | 400 | 400 | 1600 | 3175 | 0.51 | 1242.81 | G300E | 20908433.33 | 164.06 | G300E | 0 | 0
557 | Story23 | C14 | 40 MPa RC Column (40 cm x 40 cm) | Column | 40MPa | Concrete Rectangular | 400 | 400 | 1600 | 3175 | 0.51 | 1242.81 | G300E | 17457208.33 | 136.98 | G300E | 0 | 0
558 | Story23 | C17 | 40 MPa RC Column (40 cm x 40 cm) | Column | 40MPa | Concrete Rectangular | 400 | 400 | 1600 | 3175 | 0.51 | 1242.81 | G300E | 17458266.67 | 136.98 | G300E | 0 | 0
559 | Story23 | C18 | 40 MPa RC Column (40 cm x 40 cm) | Column | 40MPa | Concrete Rectangular | 400 | 400 | 1600 | 3175 | 0.51 | 1242.81 | G300E | 20907375 | 164.05 | G300E | 0 | 0
560 | Story23 | C19 | 40 MPa RC Column (40 cm x 40 cm) | Column | 40MPa | Concrete Rectangular | 400 | 400 | 1600 | 3175 | 0.51 | 1242.81 | G300E | 20908433.33 | 164.06 | G300E | 0 | 0
561 | Story23 | C2 | 40 MPa RC Column (40 cm x 40 cm) | Column | 40MPa | Concrete Rectangular | 400 | 400 | 1600 | 3175 | 0.51 | 1242.81 | G300E | 26652008.33 | 209.12 | G300E | 0 | 0
562 | Story23 | C20 | 40 MPa RC Column (40 cm x 40 cm) | Column | 40MPa | Concrete Rectangular | 400 | 400 | 1600 | 3175 | 0.51 | 1242.81 | G300E | 17457208.33 | 136.98 | G300E | 0 | 0
563 | Story23 | C23 | 40 MPa RC Column (40 cm x 40 cm) | Column | 40MPa | Concrete Rectangular | 400 | 400 | 1600 | 3175 | 0.51 | 1242.81 | G300E | 17432866.67 | 136.78 | G300E | 0 | 0
564 | Story23 | C24 | 40 MPa RC Column (40 cm x 40 cm) | Column | 40MPa | Concrete Rectangular | 400 | 400 | 1600 | 3175 | 0.51 | 1242.81 | G300E | 20920075 | 164.15 | G300E | 0 | 0
565 | Story23 | C25 | 40 MPa RC Column (40 cm x 40 cm) | Column | 40MPa | Concrete Rectangular | 400 | 400 | 1600 | 3175 | 0.51 | 1242.81 | G300E | 23454783.33 | 184.03 | G300E | 0 | 0
566 | Story23 | C26 | 40 MPa RC Column (40 cm x 40 cm) | Column | 40MPa | Concrete Rectangular | 400 | 400 | 1600 | 3175 | 0.51 | 1242.81 | G300E | 37167608.33 | 291.63 | G300E | 0 | 0
567 | Story23 | C27 | 40 MPa RC Column (40 cm x 40 cm) | Column | 40MPa | Concrete Rectangular | 400 | 400 | 1600 | 3175 | 0.51 | 1242.81 | G300E | 17822333.33 | 139.84 | G300E | 0 | 0
568 | Story23 | C28 | 40 MPa RC Column (40 cm x 40 cm) | Column | 40MPa | Concrete Rectangular | 400 | 400 | 1600 | 3175 | 0.51 | 1242.81 | G300E | 17824450 | 139.86 | G300E | 0 | 0
569 | Story23 | C29 | 40 MPa RC Column (40 cm x 40 cm) | Column | 40MPa | Concrete Rectangular | 400 | 400 | 1600 | 3175 | 0.51 | 1242.81 | G300E | 37167608.33 | 291.63 | G300E | 0 | 0
570 | Story23 | C3 | 40 MPa RC Column (40 cm x 40 cm) | Column | 40MPa | Concrete Rectangular | 400 | 400 | 1600 | 3175 | 0.51 | 1242.81 | G300E | 26239258.33 | 205.88 | G300E | 0 | 0
571 | Story23 | C30 | 40 MPa RC Column (40 cm x 40 cm) | Column | 40MPa | Concrete Rectangular | 400 | 400 | 1600 | 3175 | 0.51 | 1242.81 | G300E | 23415625 | 183.73 | G300E | 0 | 0
572 | Story23 | C31 | 40 MPa RC Column (40 cm x 40 cm) | Column | 40MPa | Concrete Rectangular | 400 | 400 | 1600 | 3225 | 0.52 | 1262.39 | G300E | 26391250 | 207.08 | G300E | 0 | 0
573 | Story23 | C32 | 40 MPa RC Column (40 cm x 40 cm) | Column | 40MPa | Concrete Rectangular | 400 | 400 | 1600 | 3175 | 0.51 | 1242.81 | G300E | 26652008.33 | 209.12 | G300E | 0 | 0
574 | Story23 | C33 | 40 MPa RC Column (40 cm x 40 cm) | Column | 40MPa | Concrete Rectangular | 400 | 400 | 1600 | 3175 | 0.51 | 1242.81 | G300E | 26238200 | 205.87 | G300E | 0 | 0
575 | Story23 | C34 | 40 MPa RC Column (40 cm x 40 cm) | Column | 40MPa | Concrete Rectangular | 400 | 400 | 1600 | 3175 | 0.51 | 1242.81 | G300E | 26238200 | 205.87 | G300E | 0 | 0
576 | Story23 | C35 | 40 MPa RC Column (40 cm x 40 cm) | Column | 40MPa | Concrete Rectangular | 400 | 400 | 1600 | 3175 | 0.51 | 1242.81 | G300E | 26650950 | 209.11 | G300E | 0 | 0
577 | Story23 | C36 | 40 MPa RC Column (40 cm x 40 cm) | Column | 40MPa | Concrete Rectangular | 400 | 400 | 1600 | 3225 | 0.52 | 1262.39 | G300E | 26390175 | 207.07 | G300E | 0 | 0
578 | Story23 | C4 | 40 MPa RC Column (40 cm x 40 cm) | Column | 40MPa | Concrete Rectangular | 400 | 400 | 1600 | 3175 | 0.51 | 1242.81 | G300E | 26239258.33 | 205.88 | G300E | 0 | 0
579 | Story23 | C5 | 40 MPa RC Column (40 cm x 40 cm) | Column | 40MPa | Concrete Rectangular | 400 | 400 | 1600 | 3175 | 0.51 | 1242.81 | G300E | 26652008.33 | 209.12 | G300E | 0 | 0
580 | Story23 | C6 | 40 MPa RC Column (40 cm x 40 cm) | Column | 40MPa | Concrete Rectangular | 400 | 400 | 1600 | 3225 | 0.52 | 1262.39 | G300E | 26390175 | 207.07 | G300E | 0 | 0
581 | Story23 | C7 | 40 MPa RC Column (40 cm x 40 cm) | Column | 40MPa | Concrete Rectangular | 400 | 400 | 1600 | 3175 | 0.51 | 1242.81 | G300E | 23454783.33 | 184.03 | G300E | 0 | 0
582 | Story23 | C8 | 40 MPa RC Column (40 cm x 40 cm) | Column | 40MPa | Concrete Rectangular | 400 | 400 | 1600 | 3175 | 0.51 | 1242.81 | G300E | 37169725 | 291.65 | G300E | 0 | 0
583 | Story23 | C9 | 40 MPa RC Column (40 cm x 40 cm) | Column | 40MPa | Concrete Rectangular | 400 | 400 | 1600 | 3175 | 0.51 | 1242.81 | G300E | 17824450 | 139.86 | G300E | 0 | 0
584 | Story24 | C1 | 40 MPa RC Column (40 cm x 40 cm) | Column | 40MPa | Concrete Rectangular | 400 | 400 | 1600 | 3225 | 0.52 | 1262.39 | G300E | 23127550 | 181.47 | G300E | 0 | 0
585 | Story24 | C10 | 40 MPa RC Column (40 cm x 40 cm) | Column | 40MPa | Concrete Rectangular | 400 | 400 | 1600 | 3175 | 0.51 | 1242.81 | G300E | 7131050 | 55.95 | G300E | 0 | 0
586 | Story24 | C11 | 40 MPa RC Column (40 cm x 40 cm) | Column | 40MPa | Concrete Rectangular | 400 | 400 | 1600 | 3175 | 0.51 | 1242.81 | G300E | 30748816.67 | 241.27 | G300E | 0 | 0
587 | Story24 | C12 | 40 MPa RC Column (40 cm x 40 cm) | Column | 40MPa | Concrete Rectangular | 400 | 400 | 1600 | 3175 | 0.51 | 1242.81 | G300E | 17643475 | 138.44 | G300E | 0 | 0
588 | Story24 | C13 | 40 MPa RC Column (40 cm x 40 cm) | Column | 40MPa | Concrete Rectangular | 400 | 400 | 1600 | 3175 | 0.51 | 1242.81 | G300E | 15222008.33 | 119.44 | G300E | 0 | 0
589 | Story24 | C14 | 40 MPa RC Column (40 cm x 40 cm) | Column | 40MPa | Concrete Rectangular | 400 | 400 | 1600 | 3175 | 0.51 | 1242.81 | G300E | 8530166.67 | 66.93 | G300E | 0 | 0
590 | Story24 | C17 | 40 MPa RC Column (40 cm x 40 cm) | Column | 40MPa | Concrete Rectangular | 400 | 400 | 1600 | 3175 | 0.51 | 1242.81 | G300E | 8534400 | 66.96 | G300E | 0 | 0
591 | Story24 | C18 | 40 MPa RC Column (40 cm x 40 cm) | Column | 40MPa | Concrete Rectangular | 400 | 400 | 1600 | 3175 | 0.51 | 1242.81 | G300E | 15223066.67 | 119.45 | G300E | 0 | 0
592 | Story24 | C19 | 40 MPa RC Column (40 cm x 40 cm) | Column | 40MPa | Concrete Rectangular | 400 | 400 | 1600 | 3175 | 0.51 | 1242.81 | G300E | 15220950 | 119.43 | G300E | 0 | 0
593 | Story24 | C2 | 40 MPa RC Column (40 cm x 40 cm) | Column | 40MPa | Concrete Rectangular | 400 | 400 | 1600 | 3175 | 0.51 | 1242.81 | G300E | 22062016.67 | 173.11 | G300E | 0 | 0
594 | Story24 | C20 | 40 MPa RC Column (40 cm x 40 cm) | Column | 40MPa | Concrete Rectangular | 400 | 400 | 1600 | 3175 | 0.51 | 1242.81 | G300E | 8530166.67 | 66.93 | G300E | 0 | 0
595 | Story24 | C23 | 40 MPa RC Column (40 cm x 40 cm) | Column | 40MPa | Concrete Rectangular | 400 | 400 | 1600 | 3175 | 0.51 | 1242.81 | G300E | 8485716.67 | 66.58 | G300E | 0 | 0
596 | Story24 | C24 | 40 MPa RC Column (40 cm x 40 cm) | Column | 40MPa | Concrete Rectangular | 400 | 400 | 1600 | 3175 | 0.51 | 1242.81 | G300E | 15247408.33 | 119.64 | G300E | 0 | 0
597 | Story24 | C25 | 40 MPa RC Column (40 cm x 40 cm) | Column | 40MPa | Concrete Rectangular | 400 | 400 | 1600 | 3175 | 0.51 | 1242.81 | G300E | 17644533.33 | 138.45 | G300E | 0 | 0
598 | Story24 | C26 | 40 MPa RC Column (40 cm x 40 cm) | Column | 40MPa | Concrete Rectangular | 400 | 400 | 1600 | 3175 | 0.51 | 1242.81 | G300E | 30748816.67 | 241.27 | G300E | 0 | 0
599 | Story24 | C27 | 40 MPa RC Column (40 cm x 40 cm) | Column | 40MPa | Concrete Rectangular | 400 | 400 | 1600 | 3175 | 0.51 | 1242.81 | G300E | 7131050 | 55.95 | G300E | 0 | 0
600 | Story24 | C28 | 40 MPa RC Column (40 cm x 40 cm) | Column | 40MPa | Concrete Rectangular | 400 | 400 | 1600 | 3175 | 0.51 | 1242.81 | G300E | 7133166.67 | 55.97 | G300E | 0 | 0
601 | Story24 | C29 | 40 MPa RC Column (40 cm x 40 cm) | Column | 40MPa | Concrete Rectangular | 400 | 400 | 1600 | 3175 | 0.51 | 1242.81 | G300E | 30748816.67 | 241.27 | G300E | 0 | 0
602 | Story24 | C3 | 40 MPa RC Column (40 cm x 40 cm) | Column | 40MPa | Concrete Rectangular | 400 | 400 | 1600 | 3175 | 0.51 | 1242.81 | G300E | 21743458.33 | 170.61 | G300E | 0 | 0
603 | Story24 | C30 | 40 MPa RC Column (40 cm x 40 cm) | Column | 40MPa | Concrete Rectangular | 400 | 400 | 1600 | 3175 | 0.51 | 1242.81 | G300E | 17595850 | 138.06 | G300E | 0 | 0
604 | Story24 | C31 | 40 MPa RC Column (40 cm x 40 cm) | Column | 40MPa | Concrete Rectangular | 400 | 400 | 1600 | 3225 | 0.52 | 1262.39 | G300E | 23127550 | 181.47 | G300E | 0 | 0
605 | Story24 | C32 | 40 MPa RC Column (40 cm x 40 cm) | Column | 40MPa | Concrete Rectangular | 400 | 400 | 1600 | 3175 | 0.51 | 1242.81 | G300E | 22060958.33 | 173.1 | G300E | 0 | 0
606 | Story24 | C33 | 40 MPa RC Column (40 cm x 40 cm) | Column | 40MPa | Concrete Rectangular | 400 | 400 | 1600 | 3175 | 0.51 | 1242.81 | G300E | 21743458.33 | 170.61 | G300E | 0 | 0
607 | Story24 | C34 | 40 MPa RC Column (40 cm x 40 cm) | Column | 40MPa | Concrete Rectangular | 400 | 400 | 1600 | 3175 | 0.51 | 1242.81 | G300E | 21742400 | 170.6 | G300E | 0 | 0
608 | Story24 | C35 | 40 MPa RC Column (40 cm x 40 cm) | Column | 40MPa | Concrete Rectangular | 400 | 400 | 1600 | 3175 | 0.51 | 1242.81 | G300E | 22060958.33 | 173.1 | G300E | 0 | 0
609 | Story24 | C36 | 40 MPa RC Column (40 cm x 40 cm) | Column | 40MPa | Concrete Rectangular | 400 | 400 | 1600 | 3225 | 0.52 | 1262.39 | G300E | 23126475 | 181.46 | G300E | 0 | 0
610 | Story24 | C4 | 40 MPa RC Column (40 cm x 40 cm) | Column | 40MPa | Concrete Rectangular | 400 | 400 | 1600 | 3175 | 0.51 | 1242.81 | G300E | 21743458.33 | 170.61 | G300E | 0 | 0
611 | Story24 | C5 | 40 MPa RC Column (40 cm x 40 cm) | Column | 40MPa | Concrete Rectangular | 400 | 400 | 1600 | 3175 | 0.51 | 1242.81 | G300E | 22060958.33 | 173.1 | G300E | 0 | 0
612 | Story24 | C6 | 40 MPa RC Column (40 cm x 40 cm) | Column | 40MPa | Concrete Rectangular | 400 | 400 | 1600 | 3225 | 0.52 | 1262.39 | G300E | 23125400 | 181.45 | G300E | 0 | 0
613 | Story24 | C7 | 40 MPa RC Column (40 cm x 40 cm) | Column | 40MPa | Concrete Rectangular | 400 | 400 | 1600 | 3175 | 0.51 | 1242.81 | G300E | 17644533.33 | 138.45 | G300E | 0 | 0
614 | Story24 | C8 | 40 MPa RC Column (40 cm x 40 cm) | Column | 40MPa | Concrete Rectangular | 400 | 400 | 1600 | 3175 | 0.51 | 1242.81 | G300E | 30749875 | 241.27 | G300E | 0 | 0
615 | Story24 | C9 | 40 MPa RC Column (40 cm x 40 cm) | Column | 40MPa | Concrete Rectangular | 400 | 400 | 1600 | 3175 | 0.51 | 1242.81 | G300E | 7131050 | 55.95 | G300E | 0 | 0
616 | Story25 | C1 | 40 MPa RC Column (37.5 cm x 37.5 cm) | Column | 40MPa | Concrete Rectangular | 375 | 375 | 1406.3 | 3225 | 0.45 | 1109.52 | G300E | 28264975 | 221.78 | G300E | 0 | 0
617 | Story25 | C10 | 40 MPa RC Column (37.5 cm x 37.5 cm) | Column | 40MPa | Concrete Rectangular | 375 | 375 | 1406.3 | 3200 | 0.45 | 1100.92 | G300E | 4577066.67 | 35.91 | G300E | 0 | 0
618 | Story25 | C11 | 40 MPa RC Column (37.5 cm x 37.5 cm) | Column | 40MPa | Concrete Rectangular | 375 | 375 | 1406.3 | 3200 | 0.45 | 1100.92 | G300E | 33133866.67 | 259.98 | G300E | 0 | 0
619 | Story25 | C12 | 40 MPa RC Column (37.5 cm x 37.5 cm) | Column | 40MPa | Concrete Rectangular | 375 | 375 | 1406.3 | 3200 | 0.45 | 1100.92 | G300E | 18730666.67 | 146.97 | G300E | 0 | 0
620 | Story25 | C13 | 40 MPa RC Column (37.5 cm x 37.5 cm) | Column | 40MPa | Concrete Rectangular | 375 | 375 | 1406.3 | 3200 | 0.45 | 1100.92 | G300E | 17925333.33 | 140.65 | G300E | 0 | 0
621 | Story25 | C14 | 40 MPa RC Column (37.5 cm x 37.5 cm) | Column | 40MPa | Concrete Rectangular | 375 | 375 | 1406.3 | 3200 | 0.45 | 1100.92 | G300E | 7688533.33 | 60.33 | G300E | 0 | 0
622 | Story25 | C17 | 40 MPa RC Column (37.5 cm x 37.5 cm) | Column | 40MPa | Concrete Rectangular | 375 | 375 | 1406.3 | 3200 | 0.45 | 1100.92 | G300E | 7699200 | 60.41 | G300E | 0 | 0
623 | Story25 | C18 | 40 MPa RC Column (37.5 cm x 37.5 cm) | Column | 40MPa | Concrete Rectangular | 375 | 375 | 1406.3 | 3200 | 0.45 | 1100.92 | G300E | 17927466.67 | 140.67 | G300E | 0 | 0
624 | Story25 | C19 | 40 MPa RC Column (37.5 cm x 37.5 cm) | Column | 40MPa | Concrete Rectangular | 375 | 375 | 1406.3 | 3200 | 0.45 | 1100.92 | G300E | 17924266.67 | 140.64 | G300E | 0 | 0
625 | Story25 | C2 | 40 MPa RC Column (37.5 cm x 37.5 cm) | Column | 40MPa | Concrete Rectangular | 375 | 375 | 1406.3 | 3200 | 0.45 | 1100.92 | G300E | 24264533.33 | 190.39 | G300E | 0 | 0
626 | Story25 | C20 | 40 MPa RC Column (37.5 cm x 37.5 cm) | Column | 40MPa | Concrete Rectangular | 375 | 375 | 1406.3 | 3200 | 0.45 | 1100.92 | G300E | 7688533.33 | 60.33 | G300E | 0 | 0
627 | Story25 | C23 | 40 MPa RC Column (37.5 cm x 37.5 cm) | Column | 40MPa | Concrete Rectangular | 375 | 375 | 1406.3 | 3200 | 0.45 | 1100.92 | G300E | 7630933.33 | 59.88 | G300E | 0 | 0
628 | Story25 | C24 | 40 MPa RC Column (37.5 cm x 37.5 cm) | Column | 40MPa | Concrete Rectangular | 375 | 375 | 1406.3 | 3200 | 0.45 | 1100.92 | G300E | 17965866.67 | 140.97 | G300E | 0 | 0
629 | Story25 | C25 | 40 MPa RC Column (37.5 cm x 37.5 cm) | Column | 40MPa | Concrete Rectangular | 375 | 375 | 1406.3 | 3200 | 0.45 | 1100.92 | G300E | 18731733.33 | 146.98 | G300E | 0 | 0
630 | Story25 | C26 | 40 MPa RC Column (37.5 cm x 37.5 cm) | Column | 40MPa | Concrete Rectangular | 375 | 375 | 1406.3 | 3200 | 0.45 | 1100.92 | G300E | 33132800 | 259.97 | G300E | 0 | 0
631 | Story25 | C27 | 40 MPa RC Column (37.5 cm x 37.5 cm) | Column | 40MPa | Concrete Rectangular | 375 | 375 | 1406.3 | 3200 | 0.45 | 1100.92 | G300E | 4577066.67 | 35.91 | G300E | 0 | 0
632 | Story25 | C28 | 40 MPa RC Column (37.5 cm x 37.5 cm) | Column | 40MPa | Concrete Rectangular | 375 | 375 | 1406.3 | 3200 | 0.45 | 1100.92 | G300E | 4577066.67 | 35.91 | G300E | 0 | 0
633 | Story25 | C29 | 40 MPa RC Column (37.5 cm x 37.5 cm) | Column | 40MPa | Concrete Rectangular | 375 | 375 | 1406.3 | 3200 | 0.45 | 1100.92 | G300E | 33132800 | 259.97 | G300E | 0 | 0
634 | Story25 | C3 | 40 MPa RC Column (37.5 cm x 37.5 cm) | Column | 40MPa | Concrete Rectangular | 375 | 375 | 1406.3 | 3200 | 0.45 | 1100.92 | G300E | 24562133.33 | 192.72 | G300E | 0 | 0
635 | Story25 | C30 | 40 MPa RC Column (37.5 cm x 37.5 cm) | Column | 40MPa | Concrete Rectangular | 375 | 375 | 1406.3 | 3200 | 0.45 | 1100.92 | G300E | 18676266.67 | 146.54 | G300E | 0 | 0
636 | Story25 | C31 | 40 MPa RC Column (37.5 cm x 37.5 cm) | Column | 40MPa | Concrete Rectangular | 375 | 375 | 1406.3 | 3225 | 0.45 | 1109.52 | G300E | 28264975 | 221.78 | G300E | 0 | 0
637 | Story25 | C32 | 40 MPa RC Column (37.5 cm x 37.5 cm) | Column | 40MPa | Concrete Rectangular | 375 | 375 | 1406.3 | 3200 | 0.45 | 1100.92 | G300E | 24264533.33 | 190.39 | G300E | 0 | 0
638 | Story25 | C33 | 40 MPa RC Column (37.5 cm x 37.5 cm) | Column | 40MPa | Concrete Rectangular | 375 | 375 | 1406.3 | 3200 | 0.45 | 1100.92 | G300E | 24561066.67 | 192.72 | G300E | 0 | 0
639 | Story25 | C34 | 40 MPa RC Column (37.5 cm x 37.5 cm) | Column | 40MPa | Concrete Rectangular | 375 | 375 | 1406.3 | 3200 | 0.45 | 1100.92 | G300E | 24561066.67 | 192.72 | G300E | 0 | 0
640 | Story25 | C35 | 40 MPa RC Column (37.5 cm x 37.5 cm) | Column | 40MPa | Concrete Rectangular | 375 | 375 | 1406.3 | 3200 | 0.45 | 1100.92 | G300E | 24264533.33 | 190.39 | G300E | 0 | 0
641 | Story25 | C36 | 40 MPa RC Column (37.5 cm x 37.5 cm) | Column | 40MPa | Concrete Rectangular | 375 | 375 | 1406.3 | 3225 | 0.45 | 1109.52 | G300E | 28264975 | 221.78 | G300E | 0 | 0
642 | Story25 | C4 | 40 MPa RC Column (37.5 cm x 37.5 cm) | Column | 40MPa | Concrete Rectangular | 375 | 375 | 1406.3 | 3200 | 0.45 | 1100.92 | G300E | 24562133.33 | 192.72 | G300E | 0 | 0
643 | Story25 | C5 | 40 MPa RC Column (37.5 cm x 37.5 cm) | Column | 40MPa | Concrete Rectangular | 375 | 375 | 1406.3 | 3200 | 0.45 | 1100.92 | G300E | 24264533.33 | 190.39 | G300E | 0 | 0
644 | Story25 | C6 | 40 MPa RC Column (37.5 cm x 37.5 cm) | Column | 40MPa | Concrete Rectangular | 375 | 375 | 1406.3 | 3225 | 0.45 | 1109.52 | G300E | 28263900 | 221.77 | G300E | 0 | 0
645 | Story25 | C7 | 40 MPa RC Column (37.5 cm x 37.5 cm) | Column | 40MPa | Concrete Rectangular | 375 | 375 | 1406.3 | 3200 | 0.45 | 1100.92 | G300E | 18731733.33 | 146.98 | G300E | 0 | 0
646 | Story25 | C8 | 40 MPa RC Column (37.5 cm x 37.5 cm) | Column | 40MPa | Concrete Rectangular | 375 | 375 | 1406.3 | 3200 | 0.45 | 1100.92 | G300E | 33133866.67 | 259.98 | G300E | 0 | 0
647 | Story25 | C9 | 40 MPa RC Column (37.5 cm x 37.5 cm) | Column | 40MPa | Concrete Rectangular | 375 | 375 | 1406.3 | 3200 | 0.45 | 1100.92 | G300E | 4577066.67 | 35.91 | G300E | 0 | 0
648 | Story26 | C1 | 40 MPa RC Column (37.5 cm x 37.5 cm) | Column | 40MPa | Concrete Rectangular | 375 | 375 | 1406.3 | 3225 | 0.45 | 1109.52 | G300E | 25414075 | 199.41 | G300E | 0 | 0
649 | Story26 | C10 | 40 MPa RC Column (37.5 cm x 37.5 cm) | Column | 40MPa | Concrete Rectangular | 375 | 375 | 1406.3 | 3200 | 0.45 | 1100.92 | G300E | 4499200 | 35.3 | G300E | 0 | 0
650 | Story26 | C11 | 40 MPa RC Column (37.5 cm x 37.5 cm) | Column | 40MPa | Concrete Rectangular | 375 | 375 | 1406.3 | 3200 | 0.45 | 1100.92 | G300E | 26953600 | 211.49 | G300E | 0 | 0
651 | Story26 | C12 | 40 MPa RC Column (37.5 cm x 37.5 cm) | Column | 40MPa | Concrete Rectangular | 375 | 375 | 1406.3 | 3200 | 0.45 | 1100.92 | G300E | 13222400 | 103.75 | G300E | 0 | 0
652 | Story26 | C13 | 40 MPa RC Column (37.5 cm x 37.5 cm) | Column | 40MPa | Concrete Rectangular | 375 | 375 | 1406.3 | 3200 | 0.45 | 1100.92 | G300E | 12544000 | 98.42 | G300E | 0 | 0
653 | Story26 | C14 | 40 MPa RC Column (37.5 cm x 37.5 cm) | Column | 40MPa | Concrete Rectangular | 375 | 375 | 1406.3 | 3200 | 0.45 | 1100.92 | G300E | 4499200 | 35.3 | G300E | 0 | 0
654 | Story26 | C17 | 40 MPa RC Column (37.5 cm x 37.5 cm) | Column | 40MPa | Concrete Rectangular | 375 | 375 | 1406.3 | 3200 | 0.45 | 1100.92 | G300E | 4499200 | 35.3 | G300E | 0 | 0
655 | Story26 | C18 | 40 MPa RC Column (37.5 cm x 37.5 cm) | Column | 40MPa | Concrete Rectangular | 375 | 375 | 1406.3 | 3200 | 0.45 | 1100.92 | G300E | 12547200 | 98.45 | G300E | 0 | 0
656 | Story26 | C19 | 40 MPa RC Column (37.5 cm x 37.5 cm) | Column | 40MPa | Concrete Rectangular | 375 | 375 | 1406.3 | 3200 | 0.45 | 1100.92 | G300E | 12544000 | 98.42 | G300E | 0 | 0
657 | Story26 | C2 | 40 MPa RC Column (37.5 cm x 37.5 cm) | Column | 40MPa | Concrete Rectangular | 375 | 375 | 1406.3 | 3200 | 0.45 | 1100.92 | G300E | 20240000 | 158.81 | G300E | 0 | 0
658 | Story26 | C20 | 40 MPa RC Column (37.5 cm x 37.5 cm) | Column | 40MPa | Concrete Rectangular | 375 | 375 | 1406.3 | 3200 | 0.45 | 1100.92 | G300E | 4499200 | 35.3 | G300E | 0 | 0
659 | Story26 | C23 | 40 MPa RC Column (37.5 cm x 37.5 cm) | Column | 40MPa | Concrete Rectangular | 375 | 375 | 1406.3 | 3200 | 0.45 | 1100.92 | G300E | 4499200 | 35.3 | G300E | 0 | 0
660 | Story26 | C24 | 40 MPa RC Column (37.5 cm x 37.5 cm) | Column | 40MPa | Concrete Rectangular | 375 | 375 | 1406.3 | 3200 | 0.45 | 1100.92 | G300E | 12594133.33 | 98.82 | G300E | 0 | 0
661 | Story26 | C25 | 40 MPa RC Column (37.5 cm x 37.5 cm) | Column | 40MPa | Concrete Rectangular | 375 | 375 | 1406.3 | 3200 | 0.45 | 1100.92 | G300E | 13224533.33 | 103.76 | G300E | 0 | 0
662 | Story26 | C26 | 40 MPa RC Column (37.5 cm x 37.5 cm) | Column | 40MPa | Concrete Rectangular | 375 | 375 | 1406.3 | 3200 | 0.45 | 1100.92 | G300E | 26953600 | 211.49 | G300E | 0 | 0
663 | Story26 | C27 | 40 MPa RC Column (37.5 cm x 37.5 cm) | Column | 40MPa | Concrete Rectangular | 375 | 375 | 1406.3 | 3200 | 0.45 | 1100.92 | G300E | 4499200 | 35.3 | G300E | 0 | 0
664 | Story26 | C28 | 40 MPa RC Column (37.5 cm x 37.5 cm) | Column | 40MPa | Concrete Rectangular | 375 | 375 | 1406.3 | 3200 | 0.45 | 1100.92 | G300E | 4499200 | 35.3 | G300E | 0 | 0
665 | Story26 | C29 | 40 MPa RC Column (37.5 cm x 37.5 cm) | Column | 40MPa | Concrete Rectangular | 375 | 375 | 1406.3 | 3200 | 0.45 | 1100.92 | G300E | 26952533.33 | 211.48 | G300E | 0 | 0
666 | Story26 | C3 | 40 MPa RC Column (37.5 cm x 37.5 cm) | Column | 40MPa | Concrete Rectangular | 375 | 375 | 1406.3 | 3200 | 0.45 | 1100.92 | G300E | 20769066.67 | 162.96 | G300E | 0 | 0
667 | Story26 | C30 | 40 MPa RC Column (37.5 cm x 37.5 cm) | Column | 40MPa | Concrete Rectangular | 375 | 375 | 1406.3 | 3200 | 0.45 | 1100.92 | G300E | 13155200 | 103.22 | G300E | 0 | 0
668 | Story26 | C31 | 40 MPa RC Column (37.5 cm x 37.5 cm) | Column | 40MPa | Concrete Rectangular | 375 | 375 | 1406.3 | 3225 | 0.45 | 1109.52 | G300E | 25414075 | 199.41 | G300E | 0 | 0
669 | Story26 | C32 | 40 MPa RC Column (37.5 cm x 37.5 cm) | Column | 40MPa | Concrete Rectangular | 375 | 375 | 1406.3 | 3200 | 0.45 | 1100.92 | G300E | 20237866.67 | 158.79 | G300E | 0 | 0
670 | Story26 | C33 | 40 MPa RC Column (37.5 cm x 37.5 cm) | Column | 40MPa | Concrete Rectangular | 375 | 375 | 1406.3 | 3200 | 0.45 | 1100.92 | G300E | 20768000 | 162.95 | G300E | 0 | 0
671 | Story26 | C34 | 40 MPa RC Column (37.5 cm x 37.5 cm) | Column | 40MPa | Concrete Rectangular | 375 | 375 | 1406.3 | 3200 | 0.45 | 1100.92 | G300E | 20768000 | 162.95 | G300E | 0 | 0
672 | Story26 | C35 | 40 MPa RC Column (37.5 cm x 37.5 cm) | Column | 40MPa | Concrete Rectangular | 375 | 375 | 1406.3 | 3200 | 0.45 | 1100.92 | G300E | 20237866.67 | 158.79 | G300E | 0 | 0
673 | Story26 | C36 | 40 MPa RC Column (37.5 cm x 37.5 cm) | Column | 40MPa | Concrete Rectangular | 375 | 375 | 1406.3 | 3225 | 0.45 | 1109.52 | G300E | 25413000 | 199.4 | G300E | 0 | 0
674 | Story26 | C4 | 40 MPa RC Column (37.5 cm x 37.5 cm) | Column | 40MPa | Concrete Rectangular | 375 | 375 | 1406.3 | 3200 | 0.45 | 1100.92 | G300E | 20769066.67 | 162.96 | G300E | 0 | 0
675 | Story26 | C5 | 40 MPa RC Column (37.5 cm x 37.5 cm) | Column | 40MPa | Concrete Rectangular | 375 | 375 | 1406.3 | 3200 | 0.45 | 1100.92 | G300E | 20236800 | 158.79 | G300E | 0 | 0
676 | Story26 | C6 | 40 MPa RC Column (37.5 cm x 37.5 cm) | Column | 40MPa | Concrete Rectangular | 375 | 375 | 1406.3 | 3225 | 0.45 | 1109.52 | G300E | 25411925 | 199.39 | G300E | 0 | 0
677 | Story26 | C7 | 40 MPa RC Column (37.5 cm x 37.5 cm) | Column | 40MPa | Concrete Rectangular | 375 | 375 | 1406.3 | 3200 | 0.45 | 1100.92 | G300E | 13224533.33 | 103.76 | G300E | 0 | 0
678 | Story26 | C8 | 40 MPa RC Column (37.5 cm x 37.5 cm) | Column | 40MPa | Concrete Rectangular | 375 | 375 | 1406.3 | 3200 | 0.45 | 1100.92 | G300E | 26953600 | 211.49 | G300E | 0 | 0
679 | Story26 | C9 | 40 MPa RC Column (37.5 cm x 37.5 cm) | Column | 40MPa | Concrete Rectangular | 375 | 375 | 1406.3 | 3200 | 0.45 | 1100.92 | G300E | 4499200 | 35.3 | G300E | 0 | 0
680 | Story27 | C1 | 40 MPa RC Column (35 cm x 35 cm) | Column | 40MPa | Concrete Rectangular | 350 | 350 | 1225 | 3225 | 0.4 | 966.51 | G300E | 29775350 | 233.63 | G300E | 0 | 0
681 | Story27 | C10 | 40 MPa RC Column (35 cm x 35 cm) | Column | 40MPa | Concrete Rectangular | 350 | 350 | 1225 | 3200 | 0.39 | 959.02 | G300E | 3920000 | 30.76 | G300E | 0 | 0
682 | Story27 | C11 | 40 MPa RC Column (35 cm x 35 cm) | Column | 40MPa | Concrete Rectangular | 350 | 350 | 1225 | 3200 | 0.39 | 959.02 | G300E | 28832000 | 226.23 | G300E | 0 | 0
683 | Story27 | C12 | 40 MPa RC Column (35 cm x 35 cm) | Column | 40MPa | Concrete Rectangular | 350 | 350 | 1225 | 3200 | 0.39 | 959.02 | G300E | 11459200 | 89.91 | G300E | 0 | 0
684 | Story27 | C13 | 40 MPa RC Column (35 cm x 35 cm) | Column | 40MPa | Concrete Rectangular | 350 | 350 | 1225 | 3200 | 0.39 | 959.02 | G300E | 14366933.33 | 112.73 | G300E | 0 | 0
685 | Story27 | C14 | 40 MPa RC Column (35 cm x 35 cm) | Column | 40MPa | Concrete Rectangular | 350 | 350 | 1225 | 3200 | 0.39 | 959.02 | G300E | 3920000 | 30.76 | G300E | 0 | 0
686 | Story27 | C17 | 40 MPa RC Column (35 cm x 35 cm) | Column | 40MPa | Concrete Rectangular | 350 | 350 | 1225 | 3200 | 0.39 | 959.02 | G300E | 3920000 | 30.76 | G300E | 0 | 0
687 | Story27 | C18 | 40 MPa RC Column (35 cm x 35 cm) | Column | 40MPa | Concrete Rectangular | 350 | 350 | 1225 | 3200 | 0.39 | 959.02 | G300E | 14374400 | 112.79 | G300E | 0 | 0
688 | Story27 | C19 | 40 MPa RC Column (35 cm x 35 cm) | Column | 40MPa | Concrete Rectangular | 350 | 350 | 1225 | 3200 | 0.39 | 959.02 | G300E | 14365866.67 | 112.72 | G300E | 0 | 0
689 | Story27 | C2 | 40 MPa RC Column (35 cm x 35 cm) | Column | 40MPa | Concrete Rectangular | 350 | 350 | 1225 | 3200 | 0.39 | 959.02 | G300E | 19618133.33 | 153.93 | G300E | 0 | 0
690 | Story27 | C20 | 40 MPa RC Column (35 cm x 35 cm) | Column | 40MPa | Concrete Rectangular | 350 | 350 | 1225 | 3200 | 0.39 | 959.02 | G300E | 3920000 | 30.76 | G300E | 0 | 0
691 | Story27 | C23 | 40 MPa RC Column (35 cm x 35 cm) | Column | 40MPa | Concrete Rectangular | 350 | 350 | 1225 | 3200 | 0.39 | 959.02 | G300E | 3920000 | 30.76 | G300E | 0 | 0
692 | Story27 | C24 | 40 MPa RC Column (35 cm x 35 cm) | Column | 40MPa | Concrete Rectangular | 350 | 350 | 1225 | 3200 | 0.39 | 959.02 | G300E | 14442666.67 | 113.32 | G300E | 0 | 0
693 | Story27 | C25 | 40 MPa RC Column (35 cm x 35 cm) | Column | 40MPa | Concrete Rectangular | 350 | 350 | 1225 | 3200 | 0.39 | 959.02 | G300E | 11460266.67 | 89.92 | G300E | 0 | 0
694 | Story27 | C26 | 40 MPa RC Column (35 cm x 35 cm) | Column | 40MPa | Concrete Rectangular | 350 | 350 | 1225 | 3200 | 0.39 | 959.02 | G300E | 28830933.33 | 226.22 | G300E | 0 | 0
695 | Story27 | C27 | 40 MPa RC Column (35 cm x 35 cm) | Column | 40MPa | Concrete Rectangular | 350 | 350 | 1225 | 3200 | 0.39 | 959.02 | G300E | 3920000 | 30.76 | G300E | 0 | 0
696 | Story27 | C28 | 40 MPa RC Column (35 cm x 35 cm) | Column | 40MPa | Concrete Rectangular | 350 | 350 | 1225 | 3200 | 0.39 | 959.02 | G300E | 3920000 | 30.76 | G300E | 0 | 0
697 | Story27 | C29 | 40 MPa RC Column (35 cm x 35 cm) | Column | 40MPa | Concrete Rectangular | 350 | 350 | 1225 | 3200 | 0.39 | 959.02 | G300E | 28830933.33 | 226.22 | G300E | 0 | 0
698 | Story27 | C3 | 40 MPa RC Column (35 cm x 35 cm) | Column | 40MPa | Concrete Rectangular | 350 | 350 | 1225 | 3200 | 0.39 | 959.02 | G300E | 21060266.67 | 165.25 | G300E | 0 | 0
699 | Story27 | C30 | 40 MPa RC Column (35 cm x 35 cm) | Column | 40MPa | Concrete Rectangular | 350 | 350 | 1225 | 3200 | 0.39 | 959.02 | G300E | 11408000 | 89.51 | G300E | 0 | 0
700 | Story27 | C31 | 40 MPa RC Column (35 cm x 35 cm) | Column | 40MPa | Concrete Rectangular | 350 | 350 | 1225 | 3225 | 0.4 | 966.51 | G300E | 29775350 | 233.63 | G300E | 0 | 0
701 | Story27 | C32 | 40 MPa RC Column (35 cm x 35 cm) | Column | 40MPa | Concrete Rectangular | 350 | 350 | 1225 | 3200 | 0.39 | 959.02 | G300E | 19630933.33 | 154.03 | G300E | 0 | 0
702 | Story27 | C33 | 40 MPa RC Column (35 cm x 35 cm) | Column | 40MPa | Concrete Rectangular | 350 | 350 | 1225 | 3200 | 0.39 | 959.02 | G300E | 21047466.67 | 165.15 | G300E | 0 | 0
703 | Story27 | C34 | 40 MPa RC Column (35 cm x 35 cm) | Column | 40MPa | Concrete Rectangular | 350 | 350 | 1225 | 3200 | 0.39 | 959.02 | G300E | 21097600 | 165.54 | G300E | 0 | 0
704 | Story27 | C35 | 40 MPa RC Column (35 cm x 35 cm) | Column | 40MPa | Concrete Rectangular | 350 | 350 | 1225 | 3200 | 0.39 | 959.02 | G300E | 19589333.33 | 153.71 | G300E | 0 | 0
705 | Story27 | C36 | 40 MPa RC Column (35 cm x 35 cm) | Column | 40MPa | Concrete Rectangular | 350 | 350 | 1225 | 3225 | 0.4 | 966.51 | G300E | 29775350 | 233.63 | G300E | 0 | 0
706 | Story27 | C4 | 40 MPa RC Column (35 cm x 35 cm) | Column | 40MPa | Concrete Rectangular | 350 | 350 | 1225 | 3200 | 0.39 | 959.02 | G300E | 21085866.67 | 165.45 | G300E | 0 | 0
707 | Story27 | C5 | 40 MPa RC Column (35 cm x 35 cm) | Column | 40MPa | Concrete Rectangular | 350 | 350 | 1225 | 3200 | 0.39 | 959.02 | G300E | 19590400 | 153.71 | G300E | 0 | 0
708 | Story27 | C6 | 40 MPa RC Column (35 cm x 35 cm) | Column | 40MPa | Concrete Rectangular | 350 | 350 | 1225 | 3225 | 0.4 | 966.51 | G300E | 29772125 | 233.6 | G300E | 0 | 0
709 | Story27 | C7 | 40 MPa RC Column (35 cm x 35 cm) | Column | 40MPa | Concrete Rectangular | 350 | 350 | 1225 | 3200 | 0.39 | 959.02 | G300E | 11460266.67 | 89.92 | G300E | 0 | 0
710 | Story27 | C8 | 40 MPa RC Column (35 cm x 35 cm) | Column | 40MPa | Concrete Rectangular | 350 | 350 | 1225 | 3200 | 0.39 | 959.02 | G300E | 28832000 | 226.23 | G300E | 0 | 0
711 | Story27 | C9 | 40 MPa RC Column (35 cm x 35 cm) | Column | 40MPa | Concrete Rectangular | 350 | 350 | 1225 | 3200 | 0.39 | 959.02 | G300E | 3920000 | 30.76 | G300E | 0 | 0
712 | Story28 | C1 | 40 MPa RC Column (35 cm x 35 cm) | Column | 40MPa | Concrete Rectangular | 350 | 350 | 1225 | 3225 | 0.4 | 966.51 | G300E | 3950625 | 31 | G300E | 0 | 0
713 | Story28 | C10 | 40 MPa RC Column (35 cm x 35 cm) | Column | 40MPa | Concrete Rectangular | 350 | 350 | 1225 | 3200 | 0.39 | 959.02 | G300E | 3920000 | 30.76 | G300E | 0 | 0
714 | Story28 | C11 | 40 MPa RC Column (35 cm x 35 cm) | Column | 40MPa | Concrete Rectangular | 350 | 350 | 1225 | 3200 | 0.39 | 959.02 | G300E | 23563733.33 | 184.89 | G300E | 0 | 0
715 | Story28 | C12 | 40 MPa RC Column (35 cm x 35 cm) | Column | 40MPa | Concrete Rectangular | 350 | 350 | 1225 | 3200 | 0.39 | 959.02 | G300E | 3920000 | 30.76 | G300E | 0 | 0
716 | Story28 | C13 | 40 MPa RC Column (35 cm x 35 cm) | Column | 40MPa | Concrete Rectangular | 350 | 350 | 1225 | 3200 | 0.39 | 959.02 | G300E | 3920000 | 30.76 | G300E | 0 | 0
717 | Story28 | C14 | 40 MPa RC Column (35 cm x 35 cm) | Column | 40MPa | Concrete Rectangular | 350 | 350 | 1225 | 3200 | 0.39 | 959.02 | G300E | 3920000 | 30.76 | G300E | 0 | 0
718 | Story28 | C17 | 40 MPa RC Column (35 cm x 35 cm) | Column | 40MPa | Concrete Rectangular | 350 | 350 | 1225 | 3200 | 0.39 | 959.02 | G300E | 3920000 | 30.76 | G300E | 0 | 0
719 | Story28 | C18 | 40 MPa RC Column (35 cm x 35 cm) | Column | 40MPa | Concrete Rectangular | 350 | 350 | 1225 | 3200 | 0.39 | 959.02 | G300E | 3920000 | 30.76 | G300E | 0 | 0
720 | Story28 | C19 | 40 MPa RC Column (35 cm x 35 cm) | Column | 40MPa | Concrete Rectangular | 350 | 350 | 1225 | 3200 | 0.39 | 959.02 | G300E | 3920000 | 30.76 | G300E | 0 | 0
721 | Story28 | C2 | 40 MPa RC Column (35 cm x 35 cm) | Column | 40MPa | Concrete Rectangular | 350 | 350 | 1225 | 3200 | 0.39 | 959.02 | G300E | 3920000 | 30.76 | G300E | 0 | 0
722 | Story28 | C20 | 40 MPa RC Column (35 cm x 35 cm) | Column | 40MPa | Concrete Rectangular | 350 | 350 | 1225 | 3200 | 0.39 | 959.02 | G300E | 3920000 | 30.76 | G300E | 0 | 0
723 | Story28 | C23 | 40 MPa RC Column (35 cm x 35 cm) | Column | 40MPa | Concrete Rectangular | 350 | 350 | 1225 | 3200 | 0.39 | 959.02 | G300E | 3920000 | 30.76 | G300E | 0 | 0
724 | Story28 | C24 | 40 MPa RC Column (35 cm x 35 cm) | Column | 40MPa | Concrete Rectangular | 350 | 350 | 1225 | 3200 | 0.39 | 959.02 | G300E | 3920000 | 30.76 | G300E | 0 | 0
725 | Story28 | C25 | 40 MPa RC Column (35 cm x 35 cm) | Column | 40MPa | Concrete Rectangular | 350 | 350 | 1225 | 3200 | 0.39 | 959.02 | G300E | 3920000 | 30.76 | G300E | 0 | 0
726 | Story28 | C26 | 40 MPa RC Column (35 cm x 35 cm) | Column | 40MPa | Concrete Rectangular | 350 | 350 | 1225 | 3200 | 0.39 | 959.02 | G300E | 23561600 | 184.87 | G300E | 0 | 0
727 | Story28 | C27 | 40 MPa RC Column (35 cm x 35 cm) | Column | 40MPa | Concrete Rectangular | 350 | 350 | 1225 | 3200 | 0.39 | 959.02 | G300E | 3920000 | 30.76 | G300E | 0 | 0
728 | Story28 | C28 | 40 MPa RC Column (35 cm x 35 cm) | Column | 40MPa | Concrete Rectangular | 350 | 350 | 1225 | 3200 | 0.39 | 959.02 | G300E | 3920000 | 30.76 | G300E | 0 | 0
729 | Story28 | C29 | 40 MPa RC Column (35 cm x 35 cm) | Column | 40MPa | Concrete Rectangular | 350 | 350 | 1225 | 3200 | 0.39 | 959.02 | G300E | 23561600 | 184.87 | G300E | 0 | 0
730 | Story28 | C3 | 40 MPa RC Column (35 cm x 35 cm) | Column | 40MPa | Concrete Rectangular | 350 | 350 | 1225 | 3200 | 0.39 | 959.02 | G300E | 3920000 | 30.76 | G300E | 0 | 0
731 | Story28 | C30 | 40 MPa RC Column (35 cm x 35 cm) | Column | 40MPa | Concrete Rectangular | 350 | 350 | 1225 | 3200 | 0.39 | 959.02 | G300E | 3920000 | 30.76 | G300E | 0 | 0
732 | Story28 | C31 | 40 MPa RC Column (35 cm x 35 cm) | Column | 40MPa | Concrete Rectangular | 350 | 350 | 1225 | 3225 | 0.4 | 966.51 | G300E | 3950625 | 31 | G300E | 0 | 0
733 | Story28 | C32 | 40 MPa RC Column (35 cm x 35 cm) | Column | 40MPa | Concrete Rectangular | 350 | 350 | 1225 | 3200 | 0.39 | 959.02 | G300E | 3920000 | 30.76 | G300E | 0 | 0
734 | Story28 | C33 | 40 MPa RC Column (35 cm x 35 cm) | Column | 40MPa | Concrete Rectangular | 350 | 350 | 1225 | 3200 | 0.39 | 959.02 | G300E | 3920000 | 30.76 | G300E | 0 | 0
735 | Story28 | C34 | 40 MPa RC Column (35 cm x 35 cm) | Column | 40MPa | Concrete Rectangular | 350 | 350 | 1225 | 3200 | 0.39 | 959.02 | G300E | 3920000 | 30.76 | G300E | 0 | 0
736 | Story28 | C35 | 40 MPa RC Column (35 cm x 35 cm) | Column | 40MPa | Concrete Rectangular | 350 | 350 | 1225 | 3200 | 0.39 | 959.02 | G300E | 3920000 | 30.76 | G300E | 0 | 0
737 | Story28 | C36 | 40 MPa RC Column (35 cm x 35 cm) | Column | 40MPa | Concrete Rectangular | 350 | 350 | 1225 | 3225 | 0.4 | 966.51 | G300E | 3950625 | 31 | G300E | 0 | 0
738 | Story28 | C4 | 40 MPa RC Column (35 cm x 35 cm) | Column | 40MPa | Concrete Rectangular | 350 | 350 | 1225 | 3200 | 0.39 | 959.02 | G300E | 3920000 | 30.76 | G300E | 0 | 0
739 | Story28 | C5 | 40 MPa RC Column (35 cm x 35 cm) | Column | 40MPa | Concrete Rectangular | 350 | 350 | 1225 | 3200 | 0.39 | 959.02 | G300E | 3920000 | 30.76 | G300E | 0 | 0
740 | Story28 | C6 | 40 MPa RC Column (35 cm x 35 cm) | Column | 40MPa | Concrete Rectangular | 350 | 350 | 1225 | 3225 | 0.4 | 966.51 | G300E | 3950625 | 31 | G300E | 0 | 0
741 | Story28 | C7 | 40 MPa RC Column (35 cm x 35 cm) | Column | 40MPa | Concrete Rectangular | 350 | 350 | 1225 | 3200 | 0.39 | 959.02 | G300E | 3920000 | 30.76 | G300E | 0 | 0
742 | Story28 | C8 | 40 MPa RC Column (35 cm x 35 cm) | Column | 40MPa | Concrete Rectangular | 350 | 350 | 1225 | 3200 | 0.39 | 959.02 | G300E | 23563733.33 | 184.89 | G300E | 0 | 0
743 | Story28 | C9 | 40 MPa RC Column (35 cm x 35 cm) | Column | 40MPa | Concrete Rectangular | 350 | 350 | 1225 | 3200 | 0.39 | 959.02 | G300E | 3920000 | 30.76 | G300E | 0 | 0
744 | Story28 | D1 | 40 MPa RC Column (55 cm x 55 cm) | Column | 40MPa | Concrete Rectangular | 550 | 550 | 3025 | 5940.5 | 1.8 | 4396.33 | G300E | 17970012.5 | 141 | G300E | 0 | 0
745 | Story28 | D10 | 40 MPa RC Column (55 cm x 55 cm) | Column | 40MPa | Concrete Rectangular | 550 | 550 | 3025 | 8005.6 | 2.42 | 5924.63 | G300E | 38957251 | 305.67 | G300E | 0 | 0
746 | Story28 | D11 | 40 MPa RC Column (55 cm x 55 cm) | Column | 40MPa | Concrete Rectangular | 550 | 550 | 3025 | 8005.6 | 2.42 | 5924.63 | G300E | 118344783.4 | 928.58 | G300E | 5644748.56 | 44.29
747 | Story28 | D12 | 40 MPa RC Column (55 cm x 55 cm) | Column | 40MPa | Concrete Rectangular | 550 | 550 | 3025 | 8005.6 | 2.42 | 5924.63 | G300E | 118298751.2 | 928.22 | G300E | 5644748.56 | 44.29
748 | Story28 | D13 | 40 MPa RC Column (55 cm x 55 cm) | Column | 40MPa | Concrete Rectangular | 550 | 550 | 3025 | 8005.6 | 2.42 | 5924.63 | G300E | 38965256.6 | 305.74 | G300E | 0 | 0
749 | Story28 | D14 | 40 MPa RC Column (55 cm x 55 cm) | Column | 40MPa | Concrete Rectangular | 550 | 550 | 3025 | 8005.6 | 2.42 | 5924.63 | G300E | 24216940 | 190.02 | G300E | 0 | 0
750 | Story28 | D15 | 40 MPa RC Column (55 cm x 55 cm) | Column | 40MPa | Concrete Rectangular | 550 | 550 | 3025 | 5940.5 | 1.8 | 4396.33 | G300E | 29289635.25 | 229.82 | G300E | 1047161.64 | 8.22
751 | Story28 | D16 | 40 MPa RC Column (55 cm x 55 cm) | Column | 40MPa | Concrete Rectangular | 550 | 550 | 3025 | 5940.5 | 1.8 | 4396.33 | G300E | 65280154.5 | 512.21 | G300E | 4188646.55 | 32.87
752 | Story28 | D17 | 40 MPa RC Column (55 cm x 55 cm) | Column | 40MPa | Concrete Rectangular | 550 | 550 | 3025 | 5940.5 | 1.8 | 4396.33 | G300E | 29715866.12 | 233.16 | G300E | 0 | 0
753 | Story28 | D18 | 40 MPa RC Column (55 cm x 55 cm) | Column | 40MPa | Concrete Rectangular | 550 | 550 | 3025 | 5940.5 | 1.8 | 4396.33 | G300E | 17970012.5 | 141 | G300E | 0 | 0
754 | Story28 | D19 | 40 MPa RC Column (55 cm x 55 cm) | Column | 40MPa | Concrete Rectangular | 550 | 550 | 3025 | 8005.6 | 2.42 | 5924.63 | G300E | 24216940 | 190.02 | G300E | 0 | 0
755 | Story28 | D2 | 40 MPa RC Column (55 cm x 55 cm) | Column | 40MPa | Concrete Rectangular | 550 | 550 | 3025 | 8005.6 | 2.42 | 5924.63 | G300E | 24216940 | 190.02 | G300E | 0 | 0
756 | Story28 | D20 | 40 MPa RC Column (55 cm x 55 cm) | Column | 40MPa | Concrete Rectangular | 550 | 550 | 3025 | 8005.6 | 2.42 | 5924.63 | G300E | 24216940 | 190.02 | G300E | 0 | 0
757 | Story28 | D21 | 40 MPa RC Column (55 cm x 55 cm) | Column | 40MPa | Concrete Rectangular | 550 | 550 | 3025 | 5940.5 | 1.8 | 4396.33 | G300E | 29316367.5 | 230.03 | G300E | 1047161.64 | 8.22
758 | Story28 | D22 | 40 MPa RC Column (55 cm x 55 cm) | Column | 40MPa | Concrete Rectangular | 550 | 550 | 3025 | 5940.5 | 1.8 | 4396.33 | G300E | 65286095 | 512.26 | G300E | 4188646.55 | 32.87
759 | Story28 | D23 | 40 MPa RC Column (55 cm x 55 cm) | Column | 40MPa | Concrete Rectangular | 550 | 550 | 3025 | 8005.6 | 2.42 | 5924.63 | G300E | 102958020.2 | 807.85 | G300E | 0 | 0
760 | Story28 | D24 | 40 MPa RC Column (55 cm x 55 cm) | Column | 40MPa | Concrete Rectangular | 550 | 550 | 3025 | 8005.6 | 2.42 | 5924.63 | G300E | 103072100 | 808.74 | G300E | 0 | 0
761 | Story28 | D25 | 40 MPa RC Column (55 cm x 55 cm) | Column | 40MPa | Concrete Rectangular | 550 | 550 | 3025 | 5940.5 | 1.8 | 4396.33 | G300E | 29986158.88 | 235.28 | G300E | 0 | 0
762 | Story28 | D26 | 40 MPa RC Column (55 cm x 55 cm) | Column | 40MPa | Concrete Rectangular | 550 | 550 | 3025 | 5940.5 | 1.8 | 4396.33 | G300E | 17970012.5 | 141 | G300E | 0 | 0
763 | Story28 | D27 | 40 MPa RC Column (55 cm x 55 cm) | Column | 40MPa | Concrete Rectangular | 550 | 550 | 3025 | 8005.6 | 2.42 | 5924.63 | G300E | 24216940 | 190.02 | G300E | 0 | 0
764 | Story28 | D28 | 40 MPa RC Column (55 cm x 55 cm) | Column | 40MPa | Concrete Rectangular | 550 | 550 | 3025 | 8005.6 | 2.42 | 5924.63 | G300E | 24216940 | 190.02 | G300E | 0 | 0
765 | Story28 | D29 | 40 MPa RC Column (55 cm x 55 cm) | Column | 40MPa | Concrete Rectangular | 550 | 550 | 3025 | 8005.6 | 2.42 | 5924.63 | G300E | 24216940 | 190.02 | G300E | 0 | 0
766 | Story28 | D3 | 40 MPa RC Column (55 cm x 55 cm) | Column | 40MPa | Concrete Rectangular | 550 | 550 | 3025 | 5940.5 | 1.8 | 4396.33 | G300E | 17970012.5 | 141 | G300E | 0 | 0
767 | Story28 | D30 | 40 MPa RC Column (55 cm x 55 cm) | Column | 40MPa | Concrete Rectangular | 550 | 550 | 3025 | 8005.6 | 2.42 | 5924.63 | G300E | 24216940 | 190.02 | G300E | 0 | 0
768 | Story28 | D31 | 40 MPa RC Column (55 cm x 55 cm) | Column | 40MPa | Concrete Rectangular | 550 | 550 | 3025 | 8005.6 | 2.42 | 5924.63 | G300E | 24216940 | 190.02 | G300E | 0 | 0
769 | Story28 | D32 | 40 MPa RC Column (55 cm x 55 cm) | Column | 40MPa | Concrete Rectangular | 550 | 550 | 3025 | 5940.5 | 1.8 | 4396.33 | G300E | 17970012.5 | 141 | G300E | 0 | 0
770 | Story28 | D33 | 40 MPa RC Column (55 cm x 55 cm) | Column | 40MPa | Concrete Rectangular | 550 | 550 | 3025 | 5940.5 | 1.8 | 4396.33 | G300E | 17970012.5 | 141 | G300E | 0 | 0
771 | Story28 | D34 | 40 MPa RC Column (55 cm x 55 cm) | Column | 40MPa | Concrete Rectangular | 550 | 550 | 3025 | 5940.5 | 1.8 | 4396.33 | G300E | 17970012.5 | 141 | G300E | 0 | 0
772 | Story28 | D35 | 40 MPa RC Column (55 cm x 55 cm) | Column | 40MPa | Concrete Rectangular | 550 | 550 | 3025 | 5940.5 | 1.8 | 4396.33 | G300E | 17970012.5 | 141 | G300E | 0 | 0
773 | Story28 | D36 | 40 MPa RC Column (55 cm x 55 cm) | Column | 40MPa | Concrete Rectangular | 550 | 550 | 3025 | 5940.5 | 1.8 | 4396.33 | G300E | 17970012.5 | 141 | G300E | 0 | 0
774 | Story28 | D37 | 40 MPa RC Column (55 cm x 55 cm) | Column | 40MPa | Concrete Rectangular | 550 | 550 | 3025 | 5940.5 | 1.8 | 4396.33 | G300E | 17970012.5 | 141 | G300E | 0 | 0
775 | Story28 | D38 | 40 MPa RC Column (55 cm x 55 cm) | Column | 40MPa | Concrete Rectangular | 550 | 550 | 3025 | 8005.6 | 2.42 | 5924.63 | G300E | 24216940 | 190.02 | G300E | 0 | 0
776 | Story28 | D39 | 40 MPa RC Column (55 cm x 55 cm) | Column | 40MPa | Concrete Rectangular | 550 | 550 | 3025 | 5940.5 | 1.8 | 4396.33 | G300E | 17970012.5 | 141 | G300E | 0 | 0
777 | Story28 | D4 | 40 MPa RC Column (55 cm x 55 cm) | Column | 40MPa | Concrete Rectangular | 550 | 550 | 3025 | 5940.5 | 1.8 | 4396.33 | G300E | 17970012.5 | 141 | G300E | 0 | 0
778 | Story28 | D40 | 40 MPa RC Column (55 cm x 55 cm) | Column | 40MPa | Concrete Rectangular | 550 | 550 | 3025 | 5940.5 | 1.8 | 4396.33 | G300E | 17970012.5 | 141 | G300E | 0 | 0
779 | Story28 | D41 | 40 MPa RC Column (55 cm x 55 cm) | Column | 40MPa | Concrete Rectangular | 550 | 550 | 3025 | 8005.6 | 2.42 | 5924.63 | G300E | 24216940 | 190.02 | G300E | 0 | 0
780 | Story28 | D42 | 40 MPa RC Column (55 cm x 55 cm) | Column | 40MPa | Concrete Rectangular | 550 | 550 | 3025 | 5940.5 | 1.8 | 4396.33 | G300E | 17970012.5 | 141 | G300E | 0 | 0
781 | Story28 | D43 | 40 MPa RC Column (55 cm x 55 cm) | Column | 40MPa | Concrete Rectangular | 550 | 550 | 3025 | 8005.6 | 2.42 | 5924.63 | G300E | 24216940 | 190.02 | G300E | 0 | 0
782 | Story28 | D44 | 40 MPa RC Column (55 cm x 55 cm) | Column | 40MPa | Concrete Rectangular | 550 | 550 | 3025 | 5940.5 | 1.8 | 4396.33 | G300E | 17970012.5 | 141 | G300E | 0 | 0
783 | Story28 | D45 | 40 MPa RC Column (55 cm x 55 cm) | Column | 40MPa | Concrete Rectangular | 550 | 550 | 3025 | 8005.6 | 2.42 | 5924.63 | G300E | 24216940 | 190.02 | G300E | 0 | 0
784 | Story28 | D46 | 40 MPa RC Column (55 cm x 55 cm) | Column | 40MPa | Concrete Rectangular | 550 | 550 | 3025 | 8005.6 | 2.42 | 5924.63 | G300E | 24216940 | 190.02 | G300E | 0 | 0
785 | Story28 | D47 | 40 MPa RC Column (55 cm x 55 cm) | Column | 40MPa | Concrete Rectangular | 550 | 550 | 3025 | 8005.6 | 2.42 | 5924.63 | G300E | 102958020.2 | 807.85 | G300E | 0 | 0
786 | Story28 | D48 | 40 MPa RC Column (55 cm x 55 cm) | Column | 40MPa | Concrete Rectangular | 550 | 550 | 3025 | 8005.6 | 2.42 | 5924.63 | G300E | 103068097.2 | 808.71 | G300E | 0 | 0
787 | Story28 | D49 | 40 MPa RC Column (55 cm x 55 cm) | Column | 40MPa | Concrete Rectangular | 550 | 550 | 3025 | 8005.6 | 2.42 | 5924.63 | G300E | 24216940 | 190.02 | G300E | 0 | 0
788 | Story28 | D5 | 40 MPa RC Column (55 cm x 55 cm) | Column | 40MPa | Concrete Rectangular | 550 | 550 | 3025 | 8005.6 | 2.42 | 5924.63 | G300E | 24216940 | 190.02 | G300E | 0 | 0
789 | Story28 | D50 | 40 MPa RC Column (55 cm x 55 cm) | Column | 40MPa | Concrete Rectangular | 550 | 550 | 3025 | 8005.6 | 2.42 | 5924.63 | G300E | 24216940 | 190.02 | G300E | 0 | 0
790 | Story28 | D51 | 40 MPa RC Column (55 cm x 55 cm) | Column | 40MPa | Concrete Rectangular | 550 | 550 | 3025 | 5940.5 | 1.8 | 4396.33 | G300E | 17970012.5 | 141 | G300E | 0 | 0
791 | Story28 | D52 | 40 MPa RC Column (55 cm x 55 cm) | Column | 40MPa | Concrete Rectangular | 550 | 550 | 3025 | 5940.5 | 1.8 | 4396.33 | G300E | 29812399.25 | 233.92 | G300E | 0 | 0
792 | Story28 | D53 | 40 MPa RC Column (55 cm x 55 cm) | Column | 40MPa | Concrete Rectangular | 550 | 550 | 3025 | 5940.5 | 1.8 | 4396.33 | G300E | 65210353.62 | 511.66 | G300E | 4188646.55 | 32.87
793 | Story28 | D54 | 40 MPa RC Column (55 cm x 55 cm) | Column | 40MPa | Concrete Rectangular | 550 | 550 | 3025 | 5940.5 | 1.8 | 4396.33 | G300E | 29286665 | 229.79 | G300E | 1047161.64 | 8.22
794 | Story28 | D55 | 40 MPa RC Column (55 cm x 55 cm) | Column | 40MPa | Concrete Rectangular | 550 | 550 | 3025 | 8005.6 | 2.42 | 5924.63 | G300E | 24216940 | 190.02 | G300E | 0 | 0
795 | Story28 | D56 | 40 MPa RC Column (55 cm x 55 cm) | Column | 40MPa | Concrete Rectangular | 550 | 550 | 3025 | 8005.6 | 2.42 | 5924.63 | G300E | 35516844.4 | 278.68 | G300E | 0 | 0
796 | Story28 | D57 | 40 MPa RC Column (55 cm x 55 cm) | Column | 40MPa | Concrete Rectangular | 550 | 550 | 3025 | 5940.5 | 1.8 | 4396.33 | G300E | 17970012.5 | 141 | G300E | 0 | 0
797 | Story28 | D58 | 40 MPa RC Column (55 cm x 55 cm) | Column | 40MPa | Concrete Rectangular | 550 | 550 | 3025 | 5940.5 | 1.8 | 4396.33 | G300E | 29819824.88 | 233.98 | G300E | 0 | 0
798 | Story28 | D59 | 40 MPa RC Column (55 cm x 55 cm) | Column | 40MPa | Concrete Rectangular | 550 | 550 | 3025 | 8005.6 | 2.42 | 5924.63 | G300E | 118346784.8 | 928.59 | G300E | 5644748.56 | 44.29
799 | Story28 | D6 | 40 MPa RC Column (55 cm x 55 cm) | Column | 40MPa | Concrete Rectangular | 550 | 550 | 3025 | 5940.5 | 1.8 | 4396.33 | G300E | 17970012.5 | 141 | G300E | 0 | 0
800 | Story28 | D60 | 40 MPa RC Column (55 cm x 55 cm) | Column | 40MPa | Concrete Rectangular | 550 | 550 | 3025 | 8005.6 | 2.42 | 5924.63 | G300E | 118304755.4 | 928.26 | G300E | 5644748.56 | 44.29
801 | Story28 | D61 | 40 MPa RC Column (55 cm x 55 cm) | Column | 40MPa | Concrete Rectangular | 550 | 550 | 3025 | 5940.5 | 1.8 | 4396.33 | G300E | 65422726.5 | 513.33 | G300E | 4188646.55 | 32.87
802 | Story28 | D62 | 40 MPa RC Column (55 cm x 55 cm) | Column | 40MPa | Concrete Rectangular | 550 | 550 | 3025 | 5940.5 | 1.8 | 4396.33 | G300E | 29210923.62 | 229.2 | G300E | 1047161.64 | 8.22
803 | Story28 | D63 | 40 MPa RC Column (55 cm x 55 cm) | Column | 40MPa | Concrete Rectangular | 550 | 550 | 3025 | 8005.6 | 2.42 | 5924.63 | G300E | 35548866.8 | 278.93 | G300E | 0 | 0
804 | Story28 | D64 | 40 MPa RC Column (55 cm x 55 cm) | Column | 40MPa | Concrete Rectangular | 550 | 550 | 3025 | 8005.6 | 2.42 | 5924.63 | G300E | 24216940 | 190.02 | G300E | 0 | 0
805 | Story28 | D65 | 40 MPa RC Column (55 cm x 55 cm) | Column | 40MPa | Concrete Rectangular | 550 | 550 | 3025 | 8005.6 | 2.42 | 5924.63 | G300E | 24216940 | 190.02 | G300E | 0 | 0
806 | Story28 | D66 | 40 MPa RC Column (55 cm x 55 cm) | Column | 40MPa | Concrete Rectangular | 550 | 550 | 3025 | 8005.6 | 2.42 | 5924.63 | G300E | 24216940 | 190.02 | G300E | 0 | 0
807 | Story28 | D67 | 40 MPa RC Column (55 cm x 55 cm) | Column | 40MPa | Concrete Rectangular | 550 | 550 | 3025 | 8005.6 | 2.42 | 5924.63 | G300E | 24216940 | 190.02 | G300E | 0 | 0
808 | Story28 | D68 | 40 MPa RC Column (55 cm x 55 cm) | Column | 40MPa | Concrete Rectangular | 550 | 550 | 3025 | 5940.5 | 1.8 | 4396.33 | G300E | 17970012.5 | 141 | G300E | 0 | 0
809 | Story28 | D69 | 40 MPa RC Column (55 cm x 55 cm) | Column | 40MPa | Concrete Rectangular | 550 | 550 | 3025 | 5940.5 | 1.8 | 4396.33 | G300E | 17970012.5 | 141 | G300E | 0 | 0
810 | Story28 | D7 | 40 MPa RC Column (55 cm x 55 cm) | Column | 40MPa | Concrete Rectangular | 550 | 550 | 3025 | 8005.6 | 2.42 | 5924.63 | G300E | 24216940 | 190.02 | G300E | 0 | 0
811 | Story28 | D70 | 40 MPa RC Column (55 cm x 55 cm) | Column | 40MPa | Concrete Rectangular | 550 | 550 | 3025 | 5940.5 | 1.8 | 4396.33 | G300E | 17970012.5 | 141 | G300E | 0 | 0
812 | Story28 | D71 | 40 MPa RC Column (55 cm x 55 cm) | Column | 40MPa | Concrete Rectangular | 550 | 550 | 3025 | 5940.5 | 1.8 | 4396.33 | G300E | 17970012.5 | 141 | G300E | 0 | 0
813 | Story28 | D72 | 40 MPa RC Column (55 cm x 55 cm) | Column | 40MPa | Concrete Rectangular | 550 | 550 | 3025 | 5940.5 | 1.8 | 4396.33 | G300E | 17970012.5 | 141 | G300E | 0 | 0
814 | Story28 | D8 | 40 MPa RC Column (55 cm x 55 cm) | Column | 40MPa | Concrete Rectangular | 550 | 550 | 3025 | 5940.5 | 1.8 | 4396.33 | G300E | 17970012.5 | 141 | G300E | 0 | 0
815 | Story28 | D9 | 40 MPa RC Column (55 cm x 55 cm) | Column | 40MPa | Concrete Rectangular | 550 | 550 | 3025 | 8005.6 | 2.42 | 5924.63 | G300E | 24216940 | 190.02 | G300E | 0 | 0
816 | Story29 | C1 | 40 MPa RC Column (40 cm x 40 cm) | Column | 40MPa | Concrete Rectangular | 400 | 400 | 1600 | 3225 | 0.52 | 1262.39 | G300E | 5160000 | 40.49 | G300E | 0 | 0
817 | Story29 | C10 | 40 MPa RC Column (40 cm x 40 cm) | Column | 40MPa | Concrete Rectangular | 400 | 400 | 1600 | 3200 | 0.51 | 1252.6 | G300E | 29515733.33 | 231.59 | G300E | 0 | 0
818 | Story29 | C11 | 40 MPa RC Column (40 cm x 40 cm) | Column | 40MPa | Concrete Rectangular | 400 | 400 | 1600 | 3200 | 0.51 | 1252.6 | G300E | 5120000 | 40.17 | G300E | 0 | 0
819 | Story29 | C12 | 40 MPa RC Column (40 cm x 40 cm) | Column | 40MPa | Concrete Rectangular | 400 | 400 | 1600 | 3200 | 0.51 | 1252.6 | G300E | 7908266.67 | 62.05 | G300E | 0 | 0
820 | Story29 | C13 | 40 MPa RC Column (40 cm x 40 cm) | Column | 40MPa | Concrete Rectangular | 400 | 400 | 1600 | 3200 | 0.51 | 1252.6 | G300E | 5120000 | 40.17 | G300E | 0 | 0
821 | Story29 | C14 | 40 MPa RC Column (40 cm x 40 cm) | Column | 40MPa | Concrete Rectangular | 400 | 400 | 1600 | 3200 | 0.51 | 1252.6 | G300E | 20476800 | 160.67 | G300E | 0 | 0
822 | Story29 | C17 | 40 MPa RC Column (40 cm x 40 cm) | Column | 40MPa | Concrete Rectangular | 400 | 400 | 1600 | 3200 | 0.51 | 1252.6 | G300E | 20444800 | 160.42 | G300E | 0 | 0
823 | Story29 | C18 | 40 MPa RC Column (40 cm x 40 cm) | Column | 40MPa | Concrete Rectangular | 400 | 400 | 1600 | 3200 | 0.51 | 1252.6 | G300E | 5120000 | 40.17 | G300E | 0 | 0
824 | Story29 | C19 | 40 MPa RC Column (40 cm x 40 cm) | Column | 40MPa | Concrete Rectangular | 400 | 400 | 1600 | 3200 | 0.51 | 1252.6 | G300E | 5120000 | 40.17 | G300E | 0 | 0
825 | Story29 | C2 | 40 MPa RC Column (40 cm x 40 cm) | Column | 40MPa | Concrete Rectangular | 400 | 400 | 1600 | 3200 | 0.51 | 1252.6 | G300E | 5120000 | 40.17 | G300E | 0 | 0
826 | Story29 | C20 | 40 MPa RC Column (40 cm x 40 cm) | Column | 40MPa | Concrete Rectangular | 400 | 400 | 1600 | 3200 | 0.51 | 1252.6 | G300E | 20475733.33 | 160.66 | G300E | 0 | 0
827 | Story29 | C23 | 40 MPa RC Column (40 cm x 40 cm) | Column | 40MPa | Concrete Rectangular | 400 | 400 | 1600 | 3200 | 0.51 | 1252.6 | G300E | 20618666.67 | 161.78 | G300E | 0 | 0
828 | Story29 | C24 | 40 MPa RC Column (40 cm x 40 cm) | Column | 40MPa | Concrete Rectangular | 400 | 400 | 1600 | 3200 | 0.51 | 1252.6 | G300E | 5120000 | 40.17 | G300E | 0 | 0
829 | Story29 | C25 | 40 MPa RC Column (40 cm x 40 cm) | Column | 40MPa | Concrete Rectangular | 400 | 400 | 1600 | 3200 | 0.51 | 1252.6 | G300E | 7904000 | 62.02 | G300E | 0 | 0
830 | Story29 | C26 | 40 MPa RC Column (40 cm x 40 cm) | Column | 40MPa | Concrete Rectangular | 400 | 400 | 1600 | 3200 | 0.51 | 1252.6 | G300E | 5120000 | 40.17 | G300E | 0 | 0
831 | Story29 | C27 | 40 MPa RC Column (40 cm x 40 cm) | Column | 40MPa | Concrete Rectangular | 400 | 400 | 1600 | 3200 | 0.51 | 1252.6 | G300E | 29516800 | 231.6 | G300E | 0 | 0
832 | Story29 | C28 | 40 MPa RC Column (40 cm x 40 cm) | Column | 40MPa | Concrete Rectangular | 400 | 400 | 1600 | 3200 | 0.51 | 1252.6 | G300E | 29518933.33 | 231.62 | G300E | 0 | 0
833 | Story29 | C29 | 40 MPa RC Column (40 cm x 40 cm) | Column | 40MPa | Concrete Rectangular | 400 | 400 | 1600 | 3200 | 0.51 | 1252.6 | G300E | 5120000 | 40.17 | G300E | 0 | 0
834 | Story29 | C3 | 40 MPa RC Column (40 cm x 40 cm) | Column | 40MPa | Concrete Rectangular | 400 | 400 | 1600 | 3200 | 0.51 | 1252.6 | G300E | 5120000 | 40.17 | G300E | 0 | 0
835 | Story29 | C30 | 40 MPa RC Column (40 cm x 40 cm) | Column | 40MPa | Concrete Rectangular | 400 | 400 | 1600 | 3200 | 0.51 | 1252.6 | G300E | 7884800 | 61.87 | G300E | 0 | 0
836 | Story29 | C31 | 40 MPa RC Column (40 cm x 40 cm) | Column | 40MPa | Concrete Rectangular | 400 | 400 | 1600 | 3225 | 0.52 | 1262.39 | G300E | 5160000 | 40.49 | G300E | 0 | 0
837 | Story29 | C32 | 40 MPa RC Column (40 cm x 40 cm) | Column | 40MPa | Concrete Rectangular | 400 | 400 | 1600 | 3200 | 0.51 | 1252.6 | G300E | 5120000 | 40.17 | G300E | 0 | 0
838 | Story29 | C33 | 40 MPa RC Column (40 cm x 40 cm) | Column | 40MPa | Concrete Rectangular | 400 | 400 | 1600 | 3200 | 0.51 | 1252.6 | G300E | 5120000 | 40.17 | G300E | 0 | 0
839 | Story29 | C34 | 40 MPa RC Column (40 cm x 40 cm) | Column | 40MPa | Concrete Rectangular | 400 | 400 | 1600 | 3200 | 0.51 | 1252.6 | G300E | 5120000 | 40.17 | G300E | 0 | 0
840 | Story29 | C35 | 40 MPa RC Column (40 cm x 40 cm) | Column | 40MPa | Concrete Rectangular | 400 | 400 | 1600 | 3200 | 0.51 | 1252.6 | G300E | 5120000 | 40.17 | G300E | 0 | 0
841 | Story29 | C36 | 40 MPa RC Column (40 cm x 40 cm) | Column | 40MPa | Concrete Rectangular | 400 | 400 | 1600 | 3225 | 0.52 | 1262.39 | G300E | 5160000 | 40.49 | G300E | 0 | 0
842 | Story29 | C4 | 40 MPa RC Column (40 cm x 40 cm) | Column | 40MPa | Concrete Rectangular | 400 | 400 | 1600 | 3200 | 0.51 | 1252.6 | G300E | 5120000 | 40.17 | G300E | 0 | 0
843 | Story29 | C5 | 40 MPa RC Column (40 cm x 40 cm) | Column | 40MPa | Concrete Rectangular | 400 | 400 | 1600 | 3200 | 0.51 | 1252.6 | G300E | 5120000 | 40.17 | G300E | 0 | 0
844 | Story29 | C6 | 40 MPa RC Column (40 cm x 40 cm) | Column | 40MPa | Concrete Rectangular | 400 | 400 | 1600 | 3225 | 0.52 | 1262.39 | G300E | 5160000 | 40.49 | G300E | 0 | 0
845 | Story29 | C7 | 40 MPa RC Column (40 cm x 40 cm) | Column | 40MPa | Concrete Rectangular | 400 | 400 | 1600 | 3200 | 0.51 | 1252.6 | G300E | 7905066.67 | 62.03 | G300E | 0 | 0
846 | Story29 | C8 | 40 MPa RC Column (40 cm x 40 cm) | Column | 40MPa | Concrete Rectangular | 400 | 400 | 1600 | 3200 | 0.51 | 1252.6 | G300E | 5120000 | 40.17 | G300E | 0 | 0
847 | Story29 | C9 | 40 MPa RC Column (40 cm x 40 cm) | Column | 40MPa | Concrete Rectangular | 400 | 400 | 1600 | 3200 | 0.51 | 1252.6 | G300E | 29517866.67 | 231.61 | G300E | 0 | 0
848 | Story3 | C1 | 40 MPa RC Column (62.5 cm x 62.5 cm) | Column | 40MPa | Concrete Rectangular | 625 | 625 | 3906.3 | 3250 | 1.27 | 3105.89 | G300E | 23837666.67 | 187.04 | G300E | 0 | 0
849 | Story3 | C10 | 40 MPa RC Column (62.5 cm x 62.5 cm) | Column | 40MPa | Concrete Rectangular | 625 | 625 | 3906.3 | 3200 | 1.25 | 3058.1 | G300E | 62793600 | 492.7 | G300E | 0 | 0
850 | Story3 | C11 | 40 MPa RC Column (62.5 cm x 62.5 cm) | Column | 40MPa | Concrete Rectangular | 625 | 625 | 3906.3 | 3200 | 1.25 | 3058.1 | G300E | 98441600 | 772.41 | G300E | 0 | 0
851 | Story3 | C12 | 40 MPa RC Column (62.5 cm x 62.5 cm) | Column | 40MPa | Concrete Rectangular | 625 | 625 | 3906.3 | 3200 | 1.25 | 3058.1 | G300E | 42196266.67 | 331.09 | G300E | 0 | 0
852 | Story3 | C13 | 40 MPa RC Column (62.5 cm x 62.5 cm) | Column | 40MPa | Concrete Rectangular | 625 | 625 | 3906.3 | 3200 | 1.25 | 3058.1 | G300E | 32540800 | 255.33 | G300E | 0 | 0
853 | Story3 | C14 | 40 MPa RC Column (62.5 cm x 62.5 cm) | Column | 40MPa | Concrete Rectangular | 625 | 625 | 3906.3 | 3200 | 1.25 | 3058.1 | G300E | 43474133.33 | 341.11 | G300E | 0 | 0
854 | Story3 | C17 | 40 MPa RC Column (62.5 cm x 62.5 cm) | Column | 40MPa | Concrete Rectangular | 625 | 625 | 3906.3 | 3200 | 1.25 | 3058.1 | G300E | 43434666.67 | 340.8 | G300E | 0 | 0
855 | Story3 | C18 | 40 MPa RC Column (62.5 cm x 62.5 cm) | Column | 40MPa | Concrete Rectangular | 625 | 625 | 3906.3 | 3200 | 1.25 | 3058.1 | G300E | 32523733.33 | 255.19 | G300E | 0 | 0
856 | Story3 | C19 | 40 MPa RC Column (62.5 cm x 62.5 cm) | Column | 40MPa | Concrete Rectangular | 625 | 625 | 3906.3 | 3200 | 1.25 | 3058.1 | G300E | 32539733.33 | 255.32 | G300E | 0 | 0
857 | Story3 | C2 | 40 MPa RC Column (62.5 cm x 62.5 cm) | Column | 40MPa | Concrete Rectangular | 625 | 625 | 3906.3 | 3200 | 1.25 | 3058.1 | G300E | 39205333.33 | 307.62 | G300E | 0 | 0
858 | Story3 | C20 | 40 MPa RC Column (62.5 cm x 62.5 cm) | Column | 40MPa | Concrete Rectangular | 625 | 625 | 3906.3 | 3200 | 1.25 | 3058.1 | G300E | 43473066.67 | 341.11 | G300E | 0 | 0
859 | Story3 | C23 | 40 MPa RC Column (62.5 cm x 62.5 cm) | Column | 40MPa | Concrete Rectangular | 625 | 625 | 3906.3 | 3200 | 1.25 | 3058.1 | G300E | 43626666.67 | 342.31 | G300E | 0 | 0
860 | Story3 | C24 | 40 MPa RC Column (62.5 cm x 62.5 cm) | Column | 40MPa | Concrete Rectangular | 625 | 625 | 3906.3 | 3200 | 1.25 | 3058.1 | G300E | 32468266.67 | 254.76 | G300E | 0 | 0
861 | Story3 | C25 | 40 MPa RC Column (62.5 cm x 62.5 cm) | Column | 40MPa | Concrete Rectangular | 625 | 625 | 3906.3 | 3200 | 1.25 | 3058.1 | G300E | 42197333.33 | 331.1 | G300E | 0 | 0
862 | Story3 | C26 | 40 MPa RC Column (62.5 cm x 62.5 cm) | Column | 40MPa | Concrete Rectangular | 625 | 625 | 3906.3 | 3200 | 1.25 | 3058.1 | G300E | 98441600 | 772.41 | G300E | 0 | 0
863 | Story3 | C27 | 40 MPa RC Column (62.5 cm x 62.5 cm) | Column | 40MPa | Concrete Rectangular | 625 | 625 | 3906.3 | 3200 | 1.25 | 3058.1 | G300E | 62790400 | 492.68 | G300E | 0 | 0
864 | Story3 | C28 | 40 MPa RC Column (62.5 cm x 62.5 cm) | Column | 40MPa | Concrete Rectangular | 625 | 625 | 3906.3 | 3200 | 1.25 | 3058.1 | G300E | 62792533.33 | 492.69 | G300E | 0 | 0
865 | Story3 | C29 | 40 MPa RC Column (62.5 cm x 62.5 cm) | Column | 40MPa | Concrete Rectangular | 625 | 625 | 3906.3 | 3200 | 1.25 | 3058.1 | G300E | 98424533.33 | 772.28 | G300E | 0 | 0
866 | Story3 | C3 | 40 MPa RC Column (62.5 cm x 62.5 cm) | Column | 40MPa | Concrete Rectangular | 625 | 625 | 3906.3 | 3200 | 1.25 | 3058.1 | G300E | 39514666.67 | 310.05 | G300E | 0 | 0
867 | Story3 | C30 | 40 MPa RC Column (62.5 cm x 62.5 cm) | Column | 40MPa | Concrete Rectangular | 625 | 625 | 3906.3 | 3200 | 1.25 | 3058.1 | G300E | 42216533.33 | 331.25 | G300E | 0 | 0
868 | Story3 | C31 | 40 MPa RC Column (62.5 cm x 62.5 cm) | Column | 40MPa | Concrete Rectangular | 625 | 625 | 3906.3 | 3250 | 1.27 | 3105.89 | G300E | 23834416.67 | 187.01 | G300E | 0 | 0
869 | Story3 | C32 | 40 MPa RC Column (62.5 cm x 62.5 cm) | Column | 40MPa | Concrete Rectangular | 625 | 625 | 3906.3 | 3200 | 1.25 | 3058.1 | G300E | 39203200 | 307.6 | G300E | 0 | 0
870 | Story3 | C33 | 40 MPa RC Column (62.5 cm x 62.5 cm) | Column | 40MPa | Concrete Rectangular | 625 | 625 | 3906.3 | 3200 | 1.25 | 3058.1 | G300E | 39512533.33 | 310.03 | G300E | 0 | 0
871 | Story3 | C34 | 40 MPa RC Column (62.5 cm x 62.5 cm) | Column | 40MPa | Concrete Rectangular | 625 | 625 | 3906.3 | 3200 | 1.25 | 3058.1 | G300E | 39511466.67 | 310.02 | G300E | 0 | 0
872 | Story3 | C35 | 40 MPa RC Column (62.5 cm x 62.5 cm) | Column | 40MPa | Concrete Rectangular | 625 | 625 | 3906.3 | 3200 | 1.25 | 3058.1 | G300E | 39203200 | 307.6 | G300E | 0 | 0
873 | Story3 | C36 | 40 MPa RC Column (62.5 cm x 62.5 cm) | Column | 40MPa | Concrete Rectangular | 625 | 625 | 3906.3 | 3250 | 1.27 | 3105.89 | G300E | 23836583.33 | 187.03 | G300E | 0 | 0
874 | Story3 | C4 | 40 MPa RC Column (62.5 cm x 62.5 cm) | Column | 40MPa | Concrete Rectangular | 625 | 625 | 3906.3 | 3200 | 1.25 | 3058.1 | G300E | 39514666.67 | 310.05 | G300E | 0 | 0
875 | Story3 | C5 | 40 MPa RC Column (62.5 cm x 62.5 cm) | Column | 40MPa | Concrete Rectangular | 625 | 625 | 3906.3 | 3200 | 1.25 | 3058.1 | G300E | 39203200 | 307.6 | G300E | 0 | 0
876 | Story3 | C6 | 40 MPa RC Column (62.5 cm x 62.5 cm) | Column | 40MPa | Concrete Rectangular | 625 | 625 | 3906.3 | 3250 | 1.27 | 3105.89 | G300E | 23834416.67 | 187.01 | G300E | 0 | 0
877 | Story3 | C7 | 40 MPa RC Column (62.5 cm x 62.5 cm) | Column | 40MPa | Concrete Rectangular | 625 | 625 | 3906.3 | 3200 | 1.25 | 3058.1 | G300E | 42199466.67 | 331.11 | G300E | 0 | 0
878 | Story3 | C8 | 40 MPa RC Column (62.5 cm x 62.5 cm) | Column | 40MPa | Concrete Rectangular | 625 | 625 | 3906.3 | 3200 | 1.25 | 3058.1 | G300E | 98442666.67 | 772.42 | G300E | 0 | 0
879 | Story3 | C9 | 40 MPa RC Column (62.5 cm x 62.5 cm) | Column | 40MPa | Concrete Rectangular | 625 | 625 | 3906.3 | 3200 | 1.25 | 3058.1 | G300E | 62793600 | 492.7 | G300E | 0 | 0
880 | Story30 | C1 | 40 MPa RC Column (40 cm x 40 cm) | Column | 40MPa | Concrete Rectangular | 400 | 400 | 1600 | 3225 | 0.52 | 1262.39 | G300E | 5160000 | 40.49 | G300E | 0 | 0
881 | Story30 | C10 | 40 MPa RC Column (40 cm x 40 cm) | Column | 40MPa | Concrete Rectangular | 400 | 400 | 1600 | 3200 | 0.51 | 1252.6 | G300E | 18374400 | 144.17 | G300E | 0 | 0
882 | Story30 | C11 | 40 MPa RC Column (40 cm x 40 cm) | Column | 40MPa | Concrete Rectangular | 400 | 400 | 1600 | 3200 | 0.51 | 1252.6 | G300E | 5120000 | 40.17 | G300E | 0 | 0
883 | Story30 | C12 | 40 MPa RC Column (40 cm x 40 cm) | Column | 40MPa | Concrete Rectangular | 400 | 400 | 1600 | 3200 | 0.51 | 1252.6 | G300E | 5821866.67 | 45.68 | G300E | 0 | 0
884 | Story30 | C13 | 40 MPa RC Column (40 cm x 40 cm) | Column | 40MPa | Concrete Rectangular | 400 | 400 | 1600 | 3200 | 0.51 | 1252.6 | G300E | 5120000 | 40.17 | G300E | 0 | 0
885 | Story30 | C14 | 40 MPa RC Column (40 cm x 40 cm) | Column | 40MPa | Concrete Rectangular | 400 | 400 | 1600 | 3200 | 0.51 | 1252.6 | G300E | 10733866.67 | 84.22 | G300E | 0 | 0
886 | Story30 | C17 | 40 MPa RC Column (40 cm x 40 cm) | Column | 40MPa | Concrete Rectangular | 400 | 400 | 1600 | 3200 | 0.51 | 1252.6 | G300E | 10707200 | 84.01 | G300E | 0 | 0
887 | Story30 | C18 | 40 MPa RC Column (40 cm x 40 cm) | Column | 40MPa | Concrete Rectangular | 400 | 400 | 1600 | 3200 | 0.51 | 1252.6 | G300E | 5120000 | 40.17 | G300E | 0 | 0
888 | Story30 | C19 | 40 MPa RC Column (40 cm x 40 cm) | Column | 40MPa | Concrete Rectangular | 400 | 400 | 1600 | 3200 | 0.51 | 1252.6 | G300E | 5120000 | 40.17 | G300E | 0 | 0
889 | Story30 | C2 | 40 MPa RC Column (40 cm x 40 cm) | Column | 40MPa | Concrete Rectangular | 400 | 400 | 1600 | 3200 | 0.51 | 1252.6 | G300E | 5120000 | 40.17 | G300E | 0 | 0
890 | Story30 | C20 | 40 MPa RC Column (40 cm x 40 cm) | Column | 40MPa | Concrete Rectangular | 400 | 400 | 1600 | 3200 | 0.51 | 1252.6 | G300E | 10732800 | 84.21 | G300E | 0 | 0
891 | Story30 | C23 | 40 MPa RC Column (40 cm x 40 cm) | Column | 40MPa | Concrete Rectangular | 400 | 400 | 1600 | 3200 | 0.51 | 1252.6 | G300E | 10869333.33 | 85.28 | G300E | 0 | 0
892 | Story30 | C24 | 40 MPa RC Column (40 cm x 40 cm) | Column | 40MPa | Concrete Rectangular | 400 | 400 | 1600 | 3200 | 0.51 | 1252.6 | G300E | 5120000 | 40.17 | G300E | 0 | 0
893 | Story30 | C25 | 40 MPa RC Column (40 cm x 40 cm) | Column | 40MPa | Concrete Rectangular | 400 | 400 | 1600 | 3200 | 0.51 | 1252.6 | G300E | 5820800 | 45.67 | G300E | 0 | 0
894 | Story30 | C26 | 40 MPa RC Column (40 cm x 40 cm) | Column | 40MPa | Concrete Rectangular | 400 | 400 | 1600 | 3200 | 0.51 | 1252.6 | G300E | 5120000 | 40.17 | G300E | 0 | 0
895 | Story30 | C27 | 40 MPa RC Column (40 cm x 40 cm) | Column | 40MPa | Concrete Rectangular | 400 | 400 | 1600 | 3200 | 0.51 | 1252.6 | G300E | 18374400 | 144.17 | G300E | 0 | 0
896 | Story30 | C28 | 40 MPa RC Column (40 cm x 40 cm) | Column | 40MPa | Concrete Rectangular | 400 | 400 | 1600 | 3200 | 0.51 | 1252.6 | G300E | 18377600 | 144.2 | G300E | 0 | 0
897 | Story30 | C29 | 40 MPa RC Column (40 cm x 40 cm) | Column | 40MPa | Concrete Rectangular | 400 | 400 | 1600 | 3200 | 0.51 | 1252.6 | G300E | 5120000 | 40.17 | G300E | 0 | 0
898 | Story30 | C3 | 40 MPa RC Column (40 cm x 40 cm) | Column | 40MPa | Concrete Rectangular | 400 | 400 | 1600 | 3200 | 0.51 | 1252.6 | G300E | 5120000 | 40.17 | G300E | 0 | 0
899 | Story30 | C30 | 40 MPa RC Column (40 cm x 40 cm) | Column | 40MPa | Concrete Rectangular | 400 | 400 | 1600 | 3200 | 0.51 | 1252.6 | G300E | 5790933.33 | 45.44 | G300E | 0 | 0
900 | Story30 | C31 | 40 MPa RC Column (40 cm x 40 cm) | Column | 40MPa | Concrete Rectangular | 400 | 400 | 1600 | 3225 | 0.52 | 1262.39 | G300E | 5160000 | 40.49 | G300E | 0 | 0
901 | Story30 | C32 | 40 MPa RC Column (40 cm x 40 cm) | Column | 40MPa | Concrete Rectangular | 400 | 400 | 1600 | 3200 | 0.51 | 1252.6 | G300E | 5120000 | 40.17 | G300E | 0 | 0
902 | Story30 | C33 | 40 MPa RC Column (40 cm x 40 cm) | Column | 40MPa | Concrete Rectangular | 400 | 400 | 1600 | 3200 | 0.51 | 1252.6 | G300E | 5120000 | 40.17 | G300E | 0 | 0
903 | Story30 | C34 | 40 MPa RC Column (40 cm x 40 cm) | Column | 40MPa | Concrete Rectangular | 400 | 400 | 1600 | 3200 | 0.51 | 1252.6 | G300E | 5120000 | 40.17 | G300E | 0 | 0
904 | Story30 | C35 | 40 MPa RC Column (40 cm x 40 cm) | Column | 40MPa | Concrete Rectangular | 400 | 400 | 1600 | 3200 | 0.51 | 1252.6 | G300E | 5120000 | 40.17 | G300E | 0 | 0
905 | Story30 | C36 | 40 MPa RC Column (40 cm x 40 cm) | Column | 40MPa | Concrete Rectangular | 400 | 400 | 1600 | 3225 | 0.52 | 1262.39 | G300E | 5160000 | 40.49 | G300E | 0 | 0
906 | Story30 | C4 | 40 MPa RC Column (40 cm x 40 cm) | Column | 40MPa | Concrete Rectangular | 400 | 400 | 1600 | 3200 | 0.51 | 1252.6 | G300E | 5120000 | 40.17 | G300E | 0 | 0
907 | Story30 | C5 | 40 MPa RC Column (40 cm x 40 cm) | Column | 40MPa | Concrete Rectangular | 400 | 400 | 1600 | 3200 | 0.51 | 1252.6 | G300E | 5120000 | 40.17 | G300E | 0 | 0
908 | Story30 | C6 | 40 MPa RC Column (40 cm x 40 cm) | Column | 40MPa | Concrete Rectangular | 400 | 400 | 1600 | 3225 | 0.52 | 1262.39 | G300E | 5160000 | 40.49 | G300E | 0 | 0
909 | Story30 | C7 | 40 MPa RC Column (40 cm x 40 cm) | Column | 40MPa | Concrete Rectangular | 400 | 400 | 1600 | 3200 | 0.51 | 1252.6 | G300E | 5820800 | 45.67 | G300E | 0 | 0
910 | Story30 | C8 | 40 MPa RC Column (40 cm x 40 cm) | Column | 40MPa | Concrete Rectangular | 400 | 400 | 1600 | 3200 | 0.51 | 1252.6 | G300E | 5120000 | 40.17 | G300E | 0 | 0
911 | Story30 | C9 | 40 MPa RC Column (40 cm x 40 cm) | Column | 40MPa | Concrete Rectangular | 400 | 400 | 1600 | 3200 | 0.51 | 1252.6 | G300E | 18375466.67 | 144.18 | G300E | 0 | 0
912 | Story31 | C1 | 40 MPa RC Column (35 cm x 35 cm) | Column | 40MPa | Concrete Rectangular | 350 | 350 | 1225 | 3225 | 0.4 | 966.51 | G300E | 3950625 | 31 | G300E | 0 | 0
913 | Story31 | C10 | 40 MPa RC Column (35 cm x 35 cm) | Column | 40MPa | Concrete Rectangular | 350 | 350 | 1225 | 3200 | 0.39 | 959.02 | G300E | 23041066.67 | 180.79 | G300E | 0 | 0
914 | Story31 | C11 | 40 MPa RC Column (35 cm x 35 cm) | Column | 40MPa | Concrete Rectangular | 350 | 350 | 1225 | 3200 | 0.39 | 959.02 | G300E | 7916800 | 62.12 | G300E | 0 | 0
915 | Story31 | C12 | 40 MPa RC Column (35 cm x 35 cm) | Column | 40MPa | Concrete Rectangular | 350 | 350 | 1225 | 3200 | 0.39 | 959.02 | G300E | 12114133.33 | 95.05 | G300E | 0 | 0
916 | Story31 | C13 | 40 MPa RC Column (35 cm x 35 cm) | Column | 40MPa | Concrete Rectangular | 350 | 350 | 1225 | 3200 | 0.39 | 959.02 | G300E | 3920000 | 30.76 | G300E | 0 | 0
917 | Story31 | C14 | 40 MPa RC Column (35 cm x 35 cm) | Column | 40MPa | Concrete Rectangular | 350 | 350 | 1225 | 3200 | 0.39 | 959.02 | G300E | 17018666.67 | 133.53 | G300E | 0 | 0
918 | Story31 | C17 | 40 MPa RC Column (35 cm x 35 cm) | Column | 40MPa | Concrete Rectangular | 350 | 350 | 1225 | 3200 | 0.39 | 959.02 | G300E | 16999466.67 | 133.38 | G300E | 0 | 0
919 | Story31 | C18 | 40 MPa RC Column (35 cm x 35 cm) | Column | 40MPa | Concrete Rectangular | 350 | 350 | 1225 | 3200 | 0.39 | 959.02 | G300E | 3920000 | 30.76 | G300E | 0 | 0
920 | Story31 | C19 | 40 MPa RC Column (35 cm x 35 cm) | Column | 40MPa | Concrete Rectangular | 350 | 350 | 1225 | 3200 | 0.39 | 959.02 | G300E | 3920000 | 30.76 | G300E | 0 | 0
921 | Story31 | C2 | 40 MPa RC Column (35 cm x 35 cm) | Column | 40MPa | Concrete Rectangular | 350 | 350 | 1225 | 3200 | 0.39 | 959.02 | G300E | 8602666.67 | 67.5 | G300E | 0 | 0
922 | Story31 | C20 | 40 MPa RC Column (35 cm x 35 cm) | Column | 40MPa | Concrete Rectangular | 350 | 350 | 1225 | 3200 | 0.39 | 959.02 | G300E | 17017600 | 133.53 | G300E | 0 | 0
923 | Story31 | C23 | 40 MPa RC Column (35 cm x 35 cm) | Column | 40MPa | Concrete Rectangular | 350 | 350 | 1225 | 3200 | 0.39 | 959.02 | G300E | 17127466.67 | 134.39 | G300E | 0 | 0
924 | Story31 | C24 | 40 MPa RC Column (35 cm x 35 cm) | Column | 40MPa | Concrete Rectangular | 350 | 350 | 1225 | 3200 | 0.39 | 959.02 | G300E | 3920000 | 30.76 | G300E | 0 | 0
925 | Story31 | C25 | 40 MPa RC Column (35 cm x 35 cm) | Column | 40MPa | Concrete Rectangular | 350 | 350 | 1225 | 3200 | 0.39 | 959.02 | G300E | 12109866.67 | 95.02 | G300E | 0 | 0
926 | Story31 | C26 | 40 MPa RC Column (35 cm x 35 cm) | Column | 40MPa | Concrete Rectangular | 350 | 350 | 1225 | 3200 | 0.39 | 959.02 | G300E | 7916800 | 62.12 | G300E | 0 | 0
927 | Story31 | C27 | 40 MPa RC Column (35 cm x 35 cm) | Column | 40MPa | Concrete Rectangular | 350 | 350 | 1225 | 3200 | 0.39 | 959.02 | G300E | 23042133.33 | 180.8 | G300E | 0 | 0
928 | Story31 | C28 | 40 MPa RC Column (35 cm x 35 cm) | Column | 40MPa | Concrete Rectangular | 350 | 350 | 1225 | 3200 | 0.39 | 959.02 | G300E | 23044266.67 | 180.81 | G300E | 0 | 0
929 | Story31 | C29 | 40 MPa RC Column (35 cm x 35 cm) | Column | 40MPa | Concrete Rectangular | 350 | 350 | 1225 | 3200 | 0.39 | 959.02 | G300E | 7914666.67 | 62.1 | G300E | 0 | 0
930 | Story31 | C3 | 40 MPa RC Column (35 cm x 35 cm) | Column | 40MPa | Concrete Rectangular | 350 | 350 | 1225 | 3200 | 0.39 | 959.02 | G300E | 5173333.33 | 40.59 | G300E | 0 | 0
931 | Story31 | C30 | 40 MPa RC Column (35 cm x 35 cm) | Column | 40MPa | Concrete Rectangular | 350 | 350 | 1225 | 3200 | 0.39 | 959.02 | G300E | 12066133.33 | 94.68 | G300E | 0 | 0
932 | Story31 | C31 | 40 MPa RC Column (35 cm x 35 cm) | Column | 40MPa | Concrete Rectangular | 350 | 350 | 1225 | 3225 | 0.4 | 966.51 | G300E | 3950625 | 31 | G300E | 0 | 0
933 | Story31 | C32 | 40 MPa RC Column (35 cm x 35 cm) | Column | 40MPa | Concrete Rectangular | 350 | 350 | 1225 | 3200 | 0.39 | 959.02 | G300E | 8602666.67 | 67.5 | G300E | 0 | 0
934 | Story31 | C33 | 40 MPa RC Column (35 cm x 35 cm) | Column | 40MPa | Concrete Rectangular | 350 | 350 | 1225 | 3200 | 0.39 | 959.02 | G300E | 5172266.67 | 40.58 | G300E | 0 | 0
935 | Story31 | C34 | 40 MPa RC Column (35 cm x 35 cm) | Column | 40MPa | Concrete Rectangular | 350 | 350 | 1225 | 3200 | 0.39 | 959.02 | G300E | 5171200 | 40.58 | G300E | 0 | 0
936 | Story31 | C35 | 40 MPa RC Column (35 cm x 35 cm) | Column | 40MPa | Concrete Rectangular | 350 | 350 | 1225 | 3200 | 0.39 | 959.02 | G300E | 8600533.33 | 67.48 | G300E | 0 | 0
937 | Story31 | C36 | 40 MPa RC Column (35 cm x 35 cm) | Column | 40MPa | Concrete Rectangular | 350 | 350 | 1225 | 3225 | 0.4 | 966.51 | G300E | 3950625 | 31 | G300E | 0 | 0
938 | Story31 | C4 | 40 MPa RC Column (35 cm x 35 cm) | Column | 40MPa | Concrete Rectangular | 350 | 350 | 1225 | 3200 | 0.39 | 959.02 | G300E | 5173333.33 | 40.59 | G300E | 0 | 0
939 | Story31 | C5 | 40 MPa RC Column (35 cm x 35 cm) | Column | 40MPa | Concrete Rectangular | 350 | 350 | 1225 | 3200 | 0.39 | 959.02 | G300E | 8603733.33 | 67.51 | G300E | 0 | 0
940 | Story31 | C6 | 40 MPa RC Column (35 cm x 35 cm) | Column | 40MPa | Concrete Rectangular | 350 | 350 | 1225 | 3225 | 0.4 | 966.51 | G300E | 3950625 | 31 | G300E | 0 | 0
941 | Story31 | C7 | 40 MPa RC Column (35 cm x 35 cm) | Column | 40MPa | Concrete Rectangular | 350 | 350 | 1225 | 3200 | 0.39 | 959.02 | G300E | 12109866.67 | 95.02 | G300E | 0 | 0
942 | Story31 | C8 | 40 MPa RC Column (35 cm x 35 cm) | Column | 40MPa | Concrete Rectangular | 350 | 350 | 1225 | 3200 | 0.39 | 959.02 | G300E | 7916800 | 62.12 | G300E | 0 | 0
943 | Story31 | C9 | 40 MPa RC Column (35 cm x 35 cm) | Column | 40MPa | Concrete Rectangular | 350 | 350 | 1225 | 3200 | 0.39 | 959.02 | G300E | 23043200 | 180.81 | G300E | 0 | 0
944 | Story32 | C1 | 40 MPa RC Column (35 cm x 35 cm) | Column | 40MPa | Concrete Rectangular | 350 | 350 | 1225 | 3225 | 0.4 | 966.51 | G300E | 3950625 | 31 | G300E | 0 | 0
945 | Story32 | C10 | 40 MPa RC Column (35 cm x 35 cm) | Column | 40MPa | Concrete Rectangular | 350 | 350 | 1225 | 3200 | 0.39 | 959.02 | G300E | 12102400 | 94.96 | G300E | 0 | 0
946 | Story32 | C11 | 40 MPa RC Column (35 cm x 35 cm) | Column | 40MPa | Concrete Rectangular | 350 | 350 | 1225 | 3200 | 0.39 | 959.02 | G300E | 3920000 | 30.76 | G300E | 0 | 0
947 | Story32 | C12 | 40 MPa RC Column (35 cm x 35 cm) | Column | 40MPa | Concrete Rectangular | 350 | 350 | 1225 | 3200 | 0.39 | 959.02 | G300E | 8298666.67 | 65.11 | G300E | 0 | 0
948 | Story32 | C13 | 40 MPa RC Column (35 cm x 35 cm) | Column | 40MPa | Concrete Rectangular | 350 | 350 | 1225 | 3200 | 0.39 | 959.02 | G300E | 3920000 | 30.76 | G300E | 0 | 0
949 | Story32 | C14 | 40 MPa RC Column (35 cm x 35 cm) | Column | 40MPa | Concrete Rectangular | 350 | 350 | 1225 | 3200 | 0.39 | 959.02 | G300E | 7678933.33 | 60.25 | G300E | 0 | 0
950 | Story32 | C17 | 40 MPa RC Column (35 cm x 35 cm) | Column | 40MPa | Concrete Rectangular | 350 | 350 | 1225 | 3200 | 0.39 | 959.02 | G300E | 7668266.67 | 60.17 | G300E | 0 | 0
951 | Story32 | C18 | 40 MPa RC Column (35 cm x 35 cm) | Column | 40MPa | Concrete Rectangular | 350 | 350 | 1225 | 3200 | 0.39 | 959.02 | G300E | 3920000 | 30.76 | G300E | 0 | 0
952 | Story32 | C19 | 40 MPa RC Column (35 cm x 35 cm) | Column | 40MPa | Concrete Rectangular | 350 | 350 | 1225 | 3200 | 0.39 | 959.02 | G300E | 3920000 | 30.76 | G300E | 0 | 0
953 | Story32 | C2 | 40 MPa RC Column (35 cm x 35 cm) | Column | 40MPa | Concrete Rectangular | 350 | 350 | 1225 | 3200 | 0.39 | 959.02 | G300E | 7238400 | 56.8 | G300E | 0 | 0
954 | Story32 | C20 | 40 MPa RC Column (35 cm x 35 cm) | Column | 40MPa | Concrete Rectangular | 350 | 350 | 1225 | 3200 | 0.39 | 959.02 | G300E | 7678933.33 | 60.25 | G300E | 0 | 0
955 | Story32 | C23 | 40 MPa RC Column (35 cm x 35 cm) | Column | 40MPa | Concrete Rectangular | 350 | 350 | 1225 | 3200 | 0.39 | 959.02 | G300E | 7801600 | 61.21 | G300E | 0 | 0
956 | Story32 | C24 | 40 MPa RC Column (35 cm x 35 cm) | Column | 40MPa | Concrete Rectangular | 350 | 350 | 1225 | 3200 | 0.39 | 959.02 | G300E | 3920000 | 30.76 | G300E | 0 | 0
957 | Story32 | C25 | 40 MPa RC Column (35 cm x 35 cm) | Column | 40MPa | Concrete Rectangular | 350 | 350 | 1225 | 3200 | 0.39 | 959.02 | G300E | 8294400 | 65.08 | G300E | 0 | 0
958 | Story32 | C26 | 40 MPa RC Column (35 cm x 35 cm) | Column | 40MPa | Concrete Rectangular | 350 | 350 | 1225 | 3200 | 0.39 | 959.02 | G300E | 3920000 | 30.76 | G300E | 0 | 0
959 | Story32 | C27 | 40 MPa RC Column (35 cm x 35 cm) | Column | 40MPa | Concrete Rectangular | 350 | 350 | 1225 | 3200 | 0.39 | 959.02 | G300E | 12104533.33 | 94.98 | G300E | 0 | 0
960 | Story32 | C28 | 40 MPa RC Column (35 cm x 35 cm) | Column | 40MPa | Concrete Rectangular | 350 | 350 | 1225 | 3200 | 0.39 | 959.02 | G300E | 12104533.33 | 94.98 | G300E | 0 | 0
961 | Story32 | C29 | 40 MPa RC Column (35 cm x 35 cm) | Column | 40MPa | Concrete Rectangular | 350 | 350 | 1225 | 3200 | 0.39 | 959.02 | G300E | 3920000 | 30.76 | G300E | 0 | 0
962 | Story32 | C3 | 40 MPa RC Column (35 cm x 35 cm) | Column | 40MPa | Concrete Rectangular | 350 | 350 | 1225 | 3200 | 0.39 | 959.02 | G300E | 4206933.33 | 33.01 | G300E | 0 | 0
963 | Story32 | C30 | 40 MPa RC Column (35 cm x 35 cm) | Column | 40MPa | Concrete Rectangular | 350 | 350 | 1225 | 3200 | 0.39 | 959.02 | G300E | 8233600 | 64.6 | G300E | 0 | 0
964 | Story32 | C31 | 40 MPa RC Column (35 cm x 35 cm) | Column | 40MPa | Concrete Rectangular | 350 | 350 | 1225 | 3225 | 0.4 | 966.51 | G300E | 3950625 | 31 | G300E | 0 | 0
965 | Story32 | C32 | 40 MPa RC Column (35 cm x 35 cm) | Column | 40MPa | Concrete Rectangular | 350 | 350 | 1225 | 3200 | 0.39 | 959.02 | G300E | 7238400 | 56.8 | G300E | 0 | 0
966 | Story32 | C33 | 40 MPa RC Column (35 cm x 35 cm) | Column | 40MPa | Concrete Rectangular | 350 | 350 | 1225 | 3200 | 0.39 | 959.02 | G300E | 4206933.33 | 33.01 | G300E | 0 | 0
967 | Story32 | C34 | 40 MPa RC Column (35 cm x 35 cm) | Column | 40MPa | Concrete Rectangular | 350 | 350 | 1225 | 3200 | 0.39 | 959.02 | G300E | 4205866.67 | 33 | G300E | 0 | 0
968 | Story32 | C35 | 40 MPa RC Column (35 cm x 35 cm) | Column | 40MPa | Concrete Rectangular | 350 | 350 | 1225 | 3200 | 0.39 | 959.02 | G300E | 7236266.67 | 56.78 | G300E | 0 | 0
969 | Story32 | C36 | 40 MPa RC Column (35 cm x 35 cm) | Column | 40MPa | Concrete Rectangular | 350 | 350 | 1225 | 3225 | 0.4 | 966.51 | G300E | 3950625 | 31 | G300E | 0 | 0
970 | Story32 | C4 | 40 MPa RC Column (35 cm x 35 cm) | Column | 40MPa | Concrete Rectangular | 350 | 350 | 1225 | 3200 | 0.39 | 959.02 | G300E | 4206933.33 | 33.01 | G300E | 0 | 0
971 | Story32 | C5 | 40 MPa RC Column (35 cm x 35 cm) | Column | 40MPa | Concrete Rectangular | 350 | 350 | 1225 | 3200 | 0.39 | 959.02 | G300E | 7239466.67 | 56.8 | G300E | 0 | 0
972 | Story32 | C6 | 40 MPa RC Column (35 cm x 35 cm) | Column | 40MPa | Concrete Rectangular | 350 | 350 | 1225 | 3225 | 0.4 | 966.51 | G300E | 3950625 | 31 | G300E | 0 | 0
973 | Story32 | C7 | 40 MPa RC Column (35 cm x 35 cm) | Column | 40MPa | Concrete Rectangular | 350 | 350 | 1225 | 3200 | 0.39 | 959.02 | G300E | 8294400 | 65.08 | G300E | 0 | 0
974 | Story32 | C8 | 40 MPa RC Column (35 cm x 35 cm) | Column | 40MPa | Concrete Rectangular | 350 | 350 | 1225 | 3200 | 0.39 | 959.02 | G300E | 3920000 | 30.76 | G300E | 0 | 0
975 | Story32 | C9 | 40 MPa RC Column (35 cm x 35 cm) | Column | 40MPa | Concrete Rectangular | 350 | 350 | 1225 | 3200 | 0.39 | 959.02 | G300E | 12104533.33 | 94.98 | G300E | 0 | 0
976 | Story33 | C1 | 40 MPa RC Column (30 cm x 30 cm) | Column | 40MPa | Concrete Rectangular | 300 | 300 | 900 | 3225 | 0.29 | 710.09 | G300E | 5553450 | 43.57 | G300E | 0 | 0
977 | Story33 | C10 | 40 MPa RC Column (30 cm x 30 cm) | Column | 40MPa | Concrete Rectangular | 300 | 300 | 900 | 3200 | 0.29 | 704.59 | G300E | 16339200 | 128.2 | G300E | 0 | 0
978 | Story33 | C11 | 40 MPa RC Column (30 cm x 30 cm) | Column | 40MPa | Concrete Rectangular | 300 | 300 | 900 | 3200 | 0.29 | 704.59 | G300E | 12222933.33 | 95.91 | G300E | 0 | 0
979 | Story33 | C12 | 40 MPa RC Column (30 cm x 30 cm) | Column | 40MPa | Concrete Rectangular | 300 | 300 | 900 | 3200 | 0.29 | 704.59 | G300E | 13872000 | 108.84 | G300E | 0 | 0
980 | Story33 | C13 | 40 MPa RC Column (30 cm x 30 cm) | Column | 40MPa | Concrete Rectangular | 300 | 300 | 900 | 3200 | 0.29 | 704.59 | G300E | 8148266.67 | 63.93 | G300E | 0 | 0
981 | Story33 | C14 | 40 MPa RC Column (30 cm x 30 cm) | Column | 40MPa | Concrete Rectangular | 300 | 300 | 900 | 3200 | 0.29 | 704.59 | G300E | 14141866.67 | 110.96 | G300E | 0 | 0
982 | Story33 | C17 | 40 MPa RC Column (30 cm x 30 cm) | Column | 40MPa | Concrete Rectangular | 300 | 300 | 900 | 3200 | 0.29 | 704.59 | G300E | 14137600 | 110.93 | G300E | 0 | 0
983 | Story33 | C18 | 40 MPa RC Column (30 cm x 30 cm) | Column | 40MPa | Concrete Rectangular | 300 | 300 | 900 | 3200 | 0.29 | 704.59 | G300E | 8141866.67 | 63.88 | G300E | 0 | 0
984 | Story33 | C19 | 40 MPa RC Column (30 cm x 30 cm) | Column | 40MPa | Concrete Rectangular | 300 | 300 | 900 | 3200 | 0.29 | 704.59 | G300E | 8148266.67 | 63.93 | G300E | 0 | 0
985 | Story33 | C2 | 40 MPa RC Column (30 cm x 30 cm) | Column | 40MPa | Concrete Rectangular | 300 | 300 | 900 | 3200 | 0.29 | 704.59 | G300E | 13100800 | 102.79 | G300E | 0 | 0
986 | Story33 | C20 | 40 MPa RC Column (30 cm x 30 cm) | Column | 40MPa | Concrete Rectangular | 300 | 300 | 900 | 3200 | 0.29 | 704.59 | G300E | 14141866.67 | 110.96 | G300E | 0 | 0
987 | Story33 | C23 | 40 MPa RC Column (30 cm x 30 cm) | Column | 40MPa | Concrete Rectangular | 300 | 300 | 900 | 3200 | 0.29 | 704.59 | G300E | 14222933.33 | 111.6 | G300E | 0 | 0
988 | Story33 | C24 | 40 MPa RC Column (30 cm x 30 cm) | Column | 40MPa | Concrete Rectangular | 300 | 300 | 900 | 3200 | 0.29 | 704.59 | G300E | 8123733.33 | 63.74 | G300E | 0 | 0
989 | Story33 | C25 | 40 MPa RC Column (30 cm x 30 cm) | Column | 40MPa | Concrete Rectangular | 300 | 300 | 900 | 3200 | 0.29 | 704.59 | G300E | 13869866.67 | 108.83 | G300E | 0 | 0
990 | Story33 | C26 | 40 MPa RC Column (30 cm x 30 cm) | Column | 40MPa | Concrete Rectangular | 300 | 300 | 900 | 3200 | 0.29 | 704.59 | G300E | 12222933.33 | 95.91 | G300E | 0 | 0
991 | Story33 | C27 | 40 MPa RC Column (30 cm x 30 cm) | Column | 40MPa | Concrete Rectangular | 300 | 300 | 900 | 3200 | 0.29 | 704.59 | G300E | 16340266.67 | 128.21 | G300E | 0 | 0
992 | Story33 | C28 | 40 MPa RC Column (30 cm x 30 cm) | Column | 40MPa | Concrete Rectangular | 300 | 300 | 900 | 3200 | 0.29 | 704.59 | G300E | 16341333.33 | 128.22 | G300E | 0 | 0
993 | Story33 | C29 | 40 MPa RC Column (30 cm x 30 cm) | Column | 40MPa | Concrete Rectangular | 300 | 300 | 900 | 3200 | 0.29 | 704.59 | G300E | 12217600 | 95.86 | G300E | 0 | 0
994 | Story33 | C3 | 40 MPa RC Column (30 cm x 30 cm) | Column | 40MPa | Concrete Rectangular | 300 | 300 | 900 | 3200 | 0.29 | 704.59 | G300E | 10184533.33 | 79.91 | G300E | 0 | 0
995 | Story33 | C30 | 40 MPa RC Column (30 cm x 30 cm) | Column | 40MPa | Concrete Rectangular | 300 | 300 | 900 | 3200 | 0.29 | 704.59 | G300E | 13838933.33 | 108.59 | G300E | 0 | 0
996 | Story33 | C31 | 40 MPa RC Column (30 cm x 30 cm) | Column | 40MPa | Concrete Rectangular | 300 | 300 | 900 | 3225 | 0.29 | 710.09 | G300E | 5553450 | 43.57 | G300E | 0 | 0
997 | Story33 | C32 | 40 MPa RC Column (30 cm x 30 cm) | Column | 40MPa | Concrete Rectangular | 300 | 300 | 900 | 3200 | 0.29 | 704.59 | G300E | 13100800 | 102.79 | G300E | 0 | 0
998 | Story33 | C33 | 40 MPa RC Column (30 cm x 30 cm) | Column | 40MPa | Concrete Rectangular | 300 | 300 | 900 | 3200 | 0.29 | 704.59 | G300E | 10184533.33 | 79.91 | G300E | 0 | 0
999 | Story33 | C34 | 40 MPa RC Column (30 cm x 30 cm) | Column | 40MPa | Concrete Rectangular | 300 | 300 | 900 | 3200 | 0.29 | 704.59 | G300E | 10184533.33 | 79.91 | G300E | 0 | 0
1000 | Story33 | C35 | 40 MPa RC Column (30 cm x 30 cm) | Column | 40MPa | Concrete Rectangular | 300 | 300 | 900 | 3200 | 0.29 | 704.59 | G300E | 13097600 | 102.77 | G300E | 0 | 0
1001 | Story33 | C36 | 40 MPa RC Column (30 cm x 30 cm) | Column | 40MPa | Concrete Rectangular | 300 | 300 | 900 | 3225 | 0.29 | 710.09 | G300E | 5550225 | 43.55 | G300E | 0 | 0
1002 | Story33 | C4 | 40 MPa RC Column (30 cm x 30 cm) | Column | 40MPa | Concrete Rectangular | 300 | 300 | 900 | 3200 | 0.29 | 704.59 | G300E | 10184533.33 | 79.91 | G300E | 0 | 0
1003 | Story33 | C5 | 40 MPa RC Column (30 cm x 30 cm) | Column | 40MPa | Concrete Rectangular | 300 | 300 | 900 | 3200 | 0.29 | 704.59 | G300E | 13101866.67 | 102.8 | G300E | 0 | 0
1004 | Story33 | C6 | 40 MPa RC Column (30 cm x 30 cm) | Column | 40MPa | Concrete Rectangular | 300 | 300 | 900 | 3225 | 0.29 | 710.09 | G300E | 5554525 | 43.58 | G300E | 0 | 0
1005 | Story33 | C7 | 40 MPa RC Column (30 cm x 30 cm) | Column | 40MPa | Concrete Rectangular | 300 | 300 | 900 | 3200 | 0.29 | 704.59 | G300E | 13869866.67 | 108.83 | G300E | 0 | 0
1006 | Story33 | C8 | 40 MPa RC Column (30 cm x 30 cm) | Column | 40MPa | Concrete Rectangular | 300 | 300 | 900 | 3200 | 0.29 | 704.59 | G300E | 12222933.33 | 95.91 | G300E | 0 | 0
1007 | Story33 | C9 | 40 MPa RC Column (30 cm x 30 cm) | Column | 40MPa | Concrete Rectangular | 300 | 300 | 900 | 3200 | 0.29 | 704.59 | G300E | 16341333.33 | 128.22 | G300E | 0 | 0
1008 | Story34 | C1 | 40 MPa RC Column (30 cm x 30 cm) | Column | 40MPa | Concrete Rectangular | 300 | 300 | 900 | 3225 | 0.29 | 710.09 | G300E | 4798800 | 37.65 | G300E | 0 | 0
1009 | Story34 | C10 | 40 MPa RC Column (30 cm x 30 cm) | Column | 40MPa | Concrete Rectangular | 300 | 300 | 900 | 3200 | 0.29 | 704.59 | G300E | 7752533.33 | 60.83 | G300E | 0 | 0
1010 | Story34 | C11 | 40 MPa RC Column (30 cm x 30 cm) | Column | 40MPa | Concrete Rectangular | 300 | 300 | 900 | 3200 | 0.29 | 704.59 | G300E | 7546666.67 | 59.21 | G300E | 0 | 0
1011 | Story34 | C12 | 40 MPa RC Column (30 cm x 30 cm) | Column | 40MPa | Concrete Rectangular | 300 | 300 | 900 | 3200 | 0.29 | 704.59 | G300E | 10402133.33 | 81.62 | G300E | 0 | 0
1012 | Story34 | C13 | 40 MPa RC Column (30 cm x 30 cm) | Column | 40MPa | Concrete Rectangular | 300 | 300 | 900 | 3200 | 0.29 | 704.59 | G300E | 4796800 | 37.64 | G300E | 0 | 0
1013 | Story34 | C14 | 40 MPa RC Column (30 cm x 30 cm) | Column | 40MPa | Concrete Rectangular | 300 | 300 | 900 | 3200 | 0.29 | 704.59 | G300E | 7078400 | 55.54 | G300E | 0 | 0
1014 | Story34 | C17 | 40 MPa RC Column (30 cm x 30 cm) | Column | 40MPa | Concrete Rectangular | 300 | 300 | 900 | 3200 | 0.29 | 704.59 | G300E | 7079466.67 | 55.55 | G300E | 0 | 0
1015 | Story34 | C18 | 40 MPa RC Column (30 cm x 30 cm) | Column | 40MPa | Concrete Rectangular | 300 | 300 | 900 | 3200 | 0.29 | 704.59 | G300E | 4793600 | 37.61 | G300E | 0 | 0
1016 | Story34 | C19 | 40 MPa RC Column (30 cm x 30 cm) | Column | 40MPa | Concrete Rectangular | 300 | 300 | 900 | 3200 | 0.29 | 704.59 | G300E | 4796800 | 37.64 | G300E | 0 | 0
1017 | Story34 | C2 | 40 MPa RC Column (30 cm x 30 cm) | Column | 40MPa | Concrete Rectangular | 300 | 300 | 900 | 3200 | 0.29 | 704.59 | G300E | 11292800 | 88.61 | G300E | 0 | 0
1018 | Story34 | C20 | 40 MPa RC Column (30 cm x 30 cm) | Column | 40MPa | Concrete Rectangular | 300 | 300 | 900 | 3200 | 0.29 | 704.59 | G300E | 7078400 | 55.54 | G300E | 0 | 0
1019 | Story34 | C23 | 40 MPa RC Column (30 cm x 30 cm) | Column | 40MPa | Concrete Rectangular | 300 | 300 | 900 | 3200 | 0.29 | 704.59 | G300E | 7147733.33 | 56.08 | G300E | 0 | 0
1020 | Story34 | C24 | 40 MPa RC Column (30 cm x 30 cm) | Column | 40MPa | Concrete Rectangular | 300 | 300 | 900 | 3200 | 0.29 | 704.59 | G300E | 4788266.67 | 37.57 | G300E | 0 | 0
1021 | Story34 | C25 | 40 MPa RC Column (30 cm x 30 cm) | Column | 40MPa | Concrete Rectangular | 300 | 300 | 900 | 3200 | 0.29 | 704.59 | G300E | 10398933.33 | 81.59 | G300E | 0 | 0
1022 | Story34 | C26 | 40 MPa RC Column (30 cm x 30 cm) | Column | 40MPa | Concrete Rectangular | 300 | 300 | 900 | 3200 | 0.29 | 704.59 | G300E | 7545600 | 59.21 | G300E | 0 | 0
1023 | Story34 | C27 | 40 MPa RC Column (30 cm x 30 cm) | Column | 40MPa | Concrete Rectangular | 300 | 300 | 900 | 3200 | 0.29 | 704.59 | G300E | 7752533.33 | 60.83 | G300E | 0 | 0
1024 | Story34 | C28 | 40 MPa RC Column (30 cm x 30 cm) | Column | 40MPa | Concrete Rectangular | 300 | 300 | 900 | 3200 | 0.29 | 704.59 | G300E | 7754666.67 | 60.85 | G300E | 0 | 0
1025 | Story34 | C29 | 40 MPa RC Column (30 cm x 30 cm) | Column | 40MPa | Concrete Rectangular | 300 | 300 | 900 | 3200 | 0.29 | 704.59 | G300E | 7539200 | 59.16 | G300E | 0 | 0
1026 | Story34 | C3 | 40 MPa RC Column (30 cm x 30 cm) | Column | 40MPa | Concrete Rectangular | 300 | 300 | 900 | 3200 | 0.29 | 704.59 | G300E | 8160000 | 64.03 | G300E | 0 | 0
1027 | Story34 | C30 | 40 MPa RC Column (30 cm x 30 cm) | Column | 40MPa | Concrete Rectangular | 300 | 300 | 900 | 3200 | 0.29 | 704.59 | G300E | 10331733.33 | 81.07 | G300E | 0 | 0
1028 | Story34 | C31 | 40 MPa RC Column (30 cm x 30 cm) | Column | 40MPa | Concrete Rectangular | 300 | 300 | 900 | 3225 | 0.29 | 710.09 | G300E | 4798800 | 37.65 | G300E | 0 | 0
1029 | Story34 | C32 | 40 MPa RC Column (30 cm x 30 cm) | Column | 40MPa | Concrete Rectangular | 300 | 300 | 900 | 3200 | 0.29 | 704.59 | G300E | 11266133.33 | 88.4 | G300E | 0 | 0
1030 | Story34 | C33 | 40 MPa RC Column (30 cm x 30 cm) | Column | 40MPa | Concrete Rectangular | 300 | 300 | 900 | 3200 | 0.29 | 704.59 | G300E | 8157866.67 | 64.01 | G300E | 0 | 0
1031 | Story34 | C34 | 40 MPa RC Column (30 cm x 30 cm) | Column | 40MPa | Concrete Rectangular | 300 | 300 | 900 | 3200 | 0.29 | 704.59 | G300E | 8155733.33 | 63.99 | G300E | 0 | 0
1032 | Story34 | C35 | 40 MPa RC Column (30 cm x 30 cm) | Column | 40MPa | Concrete Rectangular | 300 | 300 | 900 | 3200 | 0.29 | 704.59 | G300E | 11411200 | 89.54 | G300E | 0 | 0
1033 | Story34 | C36 | 40 MPa RC Column (30 cm x 30 cm) | Column | 40MPa | Concrete Rectangular | 300 | 300 | 900 | 3225 | 0.29 | 710.09 | G300E | 4796650 | 37.64 | G300E | 0 | 0
1034 | Story34 | C4 | 40 MPa RC Column (30 cm x 30 cm) | Column | 40MPa | Concrete Rectangular | 300 | 300 | 900 | 3200 | 0.29 | 704.59 | G300E | 8160000 | 64.03 | G300E | 0 | 0
1035 | Story34 | C5 | 40 MPa RC Column (30 cm x 30 cm) | Column | 40MPa | Concrete Rectangular | 300 | 300 | 900 | 3200 | 0.29 | 704.59 | G300E | 11408000 | 89.51 | G300E | 0 | 0
1036 | Story34 | C6 | 40 MPa RC Column (30 cm x 30 cm) | Column | 40MPa | Concrete Rectangular | 300 | 300 | 900 | 3225 | 0.29 | 710.09 | G300E | 4799875 | 37.66 | G300E | 0 | 0
1037 | Story34 | C7 | 40 MPa RC Column (30 cm x 30 cm) | Column | 40MPa | Concrete Rectangular | 300 | 300 | 900 | 3200 | 0.29 | 704.59 | G300E | 10398933.33 | 81.59 | G300E | 0 | 0
1038 | Story34 | C8 | 40 MPa RC Column (30 cm x 30 cm) | Column | 40MPa | Concrete Rectangular | 300 | 300 | 900 | 3200 | 0.29 | 704.59 | G300E | 7546666.67 | 59.21 | G300E | 0 | 0
1039 | Story34 | C9 | 40 MPa RC Column (30 cm x 30 cm) | Column | 40MPa | Concrete Rectangular | 300 | 300 | 900 | 3200 | 0.29 | 704.59 | G300E | 7752533.33 | 60.83 | G300E | 0 | 0
1040 | Story35 | C1 | 40 MPa RC Column (27.5 cm x 27.5 cm) | Column | 40MPa | Concrete Rectangular | 275 | 275 | 756.3 | 3225 | 0.24 | 596.67 | G300E | 8832200 | 69.3 | G300E | 0 | 0
1041 | Story35 | C10 | 40 MPa RC Column (27.5 cm x 27.5 cm) | Column | 40MPa | Concrete Rectangular | 275 | 275 | 756.3 | 3200 | 0.24 | 592.05 | G300E | 6688000 | 52.48 | G300E | 0 | 0
1042 | Story35 | C11 | 40 MPa RC Column (27.5 cm x 27.5 cm) | Column | 40MPa | Concrete Rectangular | 275 | 275 | 756.3 | 3200 | 0.24 | 592.05 | G300E | 10119466.67 | 79.4 | G300E | 0 | 0
1043 | Story35 | C12 | 40 MPa RC Column (27.5 cm x 27.5 cm) | Column | 40MPa | Concrete Rectangular | 275 | 275 | 756.3 | 3200 | 0.24 | 592.05 | G300E | 10828800 | 84.97 | G300E | 0 | 0
1044 | Story35 | C13 | 40 MPa RC Column (27.5 cm x 27.5 cm) | Column | 40MPa | Concrete Rectangular | 275 | 275 | 756.3 | 3200 | 0.24 | 592.05 | G300E | 7339733.33 | 57.59 | G300E | 0 | 0
1045 | Story35 | C14 | 40 MPa RC Column (27.5 cm x 27.5 cm) | Column | 40MPa | Concrete Rectangular | 275 | 275 | 756.3 | 3200 | 0.24 | 592.05 | G300E | 7319466.67 | 57.43 | G300E | 0 | 0
1046 | Story35 | C17 | 40 MPa RC Column (27.5 cm x 27.5 cm) | Column | 40MPa | Concrete Rectangular | 275 | 275 | 756.3 | 3200 | 0.24 | 592.05 | G300E | 7320533.33 | 57.44 | G300E | 0 | 0
1047 | Story35 | C18 | 40 MPa RC Column (27.5 cm x 27.5 cm) | Column | 40MPa | Concrete Rectangular | 275 | 275 | 756.3 | 3200 | 0.24 | 592.05 | G300E | 7338666.67 | 57.58 | G300E | 0 | 0
1048 | Story35 | C19 | 40 MPa RC Column (27.5 cm x 27.5 cm) | Column | 40MPa | Concrete Rectangular | 275 | 275 | 756.3 | 3200 | 0.24 | 592.05 | G300E | 7339733.33 | 57.59 | G300E | 0 | 0
1049 | Story35 | C2 | 40 MPa RC Column (27.5 cm x 27.5 cm) | Column | 40MPa | Concrete Rectangular | 275 | 275 | 756.3 | 3200 | 0.24 | 592.05 | G300E | 12628266.67 | 99.09 | G300E | 0 | 0
1050 | Story35 | C20 | 40 MPa RC Column (27.5 cm x 27.5 cm) | Column | 40MPa | Concrete Rectangular | 275 | 275 | 756.3 | 3200 | 0.24 | 592.05 | G300E | 7321600 | 57.45 | G300E | 0 | 0
1051 | Story35 | C23 | 40 MPa RC Column (27.5 cm x 27.5 cm) | Column | 40MPa | Concrete Rectangular | 275 | 275 | 756.3 | 3200 | 0.24 | 592.05 | G300E | 7352533.33 | 57.69 | G300E | 0 | 0
1052 | Story35 | C24 | 40 MPa RC Column (27.5 cm x 27.5 cm) | Column | 40MPa | Concrete Rectangular | 275 | 275 | 756.3 | 3200 | 0.24 | 592.05 | G300E | 7335466.67 | 57.56 | G300E | 0 | 0
1053 | Story35 | C25 | 40 MPa RC Column (27.5 cm x 27.5 cm) | Column | 40MPa | Concrete Rectangular | 275 | 275 | 756.3 | 3200 | 0.24 | 592.05 | G300E | 10827733.33 | 84.96 | G300E | 0 | 0
1054 | Story35 | C26 | 40 MPa RC Column (27.5 cm x 27.5 cm) | Column | 40MPa | Concrete Rectangular | 275 | 275 | 756.3 | 3200 | 0.24 | 592.05 | G300E | 10119466.67 | 79.4 | G300E | 0 | 0
1055 | Story35 | C27 | 40 MPa RC Column (27.5 cm x 27.5 cm) | Column | 40MPa | Concrete Rectangular | 275 | 275 | 756.3 | 3200 | 0.24 | 592.05 | G300E | 6690133.33 | 52.49 | G300E | 0 | 0
1056 | Story35 | C28 | 40 MPa RC Column (27.5 cm x 27.5 cm) | Column | 40MPa | Concrete Rectangular | 275 | 275 | 756.3 | 3200 | 0.24 | 592.05 | G300E | 6689066.67 | 52.48 | G300E | 0 | 0
1057 | Story35 | C29 | 40 MPa RC Column (27.5 cm x 27.5 cm) | Column | 40MPa | Concrete Rectangular | 275 | 275 | 756.3 | 3200 | 0.24 | 592.05 | G300E | 10112000 | 79.34 | G300E | 0 | 0
1058 | Story35 | C3 | 40 MPa RC Column (27.5 cm x 27.5 cm) | Column | 40MPa | Concrete Rectangular | 275 | 275 | 756.3 | 3200 | 0.24 | 592.05 | G300E | 10549333.33 | 82.77 | G300E | 0 | 0
1059 | Story35 | C30 | 40 MPa RC Column (27.5 cm x 27.5 cm) | Column | 40MPa | Concrete Rectangular | 275 | 275 | 756.3 | 3200 | 0.24 | 592.05 | G300E | 10788266.67 | 84.65 | G300E | 0 | 0
1060 | Story35 | C31 | 40 MPa RC Column (27.5 cm x 27.5 cm) | Column | 40MPa | Concrete Rectangular | 275 | 275 | 756.3 | 3225 | 0.24 | 596.67 | G300E | 8832200 | 69.3 | G300E | 0 | 0
1061 | Story35 | C32 | 40 MPa RC Column (27.5 cm x 27.5 cm) | Column | 40MPa | Concrete Rectangular | 275 | 275 | 756.3 | 3200 | 0.24 | 592.05 | G300E | 12626133.33 | 99.07 | G300E | 0 | 0
1062 | Story35 | C33 | 40 MPa RC Column (27.5 cm x 27.5 cm) | Column | 40MPa | Concrete Rectangular | 275 | 275 | 756.3 | 3200 | 0.24 | 592.05 | G300E | 10548266.67 | 82.77 | G300E | 0 | 0
1063 | Story35 | C34 | 40 MPa RC Column (27.5 cm x 27.5 cm) | Column | 40MPa | Concrete Rectangular | 275 | 275 | 756.3 | 3200 | 0.24 | 592.05 | G300E | 10547200 | 82.76 | G300E | 0 | 0
1064 | Story35 | C35 | 40 MPa RC Column (27.5 cm x 27.5 cm) | Column | 40MPa | Concrete Rectangular | 275 | 275 | 756.3 | 3200 | 0.24 | 592.05 | G300E | 12624000 | 99.05 | G300E | 0 | 0
1065 | Story35 | C36 | 40 MPa RC Column (27.5 cm x 27.5 cm) | Column | 40MPa | Concrete Rectangular | 275 | 275 | 756.3 | 3225 | 0.24 | 596.67 | G300E | 8830050 | 69.28 | G300E | 0 | 0
1066 | Story35 | C4 | 40 MPa RC Column (27.5 cm x 27.5 cm) | Column | 40MPa | Concrete Rectangular | 275 | 275 | 756.3 | 3200 | 0.24 | 592.05 | G300E | 10549333.33 | 82.77 | G300E | 0 | 0
1067 | Story35 | C5 | 40 MPa RC Column (27.5 cm x 27.5 cm) | Column | 40MPa | Concrete Rectangular | 275 | 275 | 756.3 | 3200 | 0.24 | 592.05 | G300E | 12628266.67 | 99.09 | G300E | 0 | 0
1068 | Story35 | C6 | 40 MPa RC Column (27.5 cm x 27.5 cm) | Column | 40MPa | Concrete Rectangular | 275 | 275 | 756.3 | 3225 | 0.24 | 596.67 | G300E | 8833275 | 69.31 | G300E | 0 | 0
1069 | Story35 | C7 | 40 MPa RC Column (27.5 cm x 27.5 cm) | Column | 40MPa | Concrete Rectangular | 275 | 275 | 756.3 | 3200 | 0.24 | 592.05 | G300E | 10827733.33 | 84.96 | G300E | 0 | 0
1070 | Story35 | C8 | 40 MPa RC Column (27.5 cm x 27.5 cm) | Column | 40MPa | Concrete Rectangular | 275 | 275 | 756.3 | 3200 | 0.24 | 592.05 | G300E | 10119466.67 | 79.4 | G300E | 0 | 0
1071 | Story35 | C9 | 40 MPa RC Column (27.5 cm x 27.5 cm) | Column | 40MPa | Concrete Rectangular | 275 | 275 | 756.3 | 3200 | 0.24 | 592.05 | G300E | 6690133.33 | 52.49 | G300E | 0 | 0
1072 | Story36 | C1 | 40 MPa RC Column (27.5 cm x 27.5 cm) | Column | 40MPa | Concrete Rectangular | 275 | 275 | 756.3 | 3225 | 0.24 | 596.67 | G300E | 6982125 | 54.78 | G300E | 0 | 0
1073 | Story36 | C10 | 40 MPa RC Column (27.5 cm x 27.5 cm) | Column | 40MPa | Concrete Rectangular | 275 | 275 | 756.3 | 3200 | 0.24 | 592.05 | G300E | 2419200 | 18.98 | G300E | 0 | 0
1074 | Story36 | C11 | 40 MPa RC Column (27.5 cm x 27.5 cm) | Column | 40MPa | Concrete Rectangular | 275 | 275 | 756.3 | 3200 | 0.24 | 592.05 | G300E | 5415466.67 | 42.49 | G300E | 0 | 0
1075 | Story36 | C12 | 40 MPa RC Column (27.5 cm x 27.5 cm) | Column | 40MPa | Concrete Rectangular | 275 | 275 | 756.3 | 3200 | 0.24 | 592.05 | G300E | 7181866.67 | 56.35 | G300E | 0 | 0
1076 | Story36 | C13 | 40 MPa RC Column (27.5 cm x 27.5 cm) | Column | 40MPa | Concrete Rectangular | 275 | 275 | 756.3 | 3200 | 0.24 | 592.05 | G300E | 3859200 | 30.28 | G300E | 0 | 0
1077 | Story36 | C14 | 40 MPa RC Column (27.5 cm x 27.5 cm) | Column | 40MPa | Concrete Rectangular | 275 | 275 | 756.3 | 3200 | 0.24 | 592.05 | G300E | 2419200 | 18.98 | G300E | 0 | 0
1078 | Story36 | C17 | 40 MPa RC Column (27.5 cm x 27.5 cm) | Column | 40MPa | Concrete Rectangular | 275 | 275 | 756.3 | 3200 | 0.24 | 592.05 | G300E | 2419200 | 18.98 | G300E | 0 | 0
1079 | Story36 | C18 | 40 MPa RC Column (27.5 cm x 27.5 cm) | Column | 40MPa | Concrete Rectangular | 275 | 275 | 756.3 | 3200 | 0.24 | 592.05 | G300E | 3859200 | 30.28 | G300E | 0 | 0
1080 | Story36 | C19 | 40 MPa RC Column (27.5 cm x 27.5 cm) | Column | 40MPa | Concrete Rectangular | 275 | 275 | 756.3 | 3200 | 0.24 | 592.05 | G300E | 3859200 | 30.28 | G300E | 0 | 0
1081 | Story36 | C2 | 40 MPa RC Column (27.5 cm x 27.5 cm) | Column | 40MPa | Concrete Rectangular | 275 | 275 | 756.3 | 3200 | 0.24 | 592.05 | G300E | 9534933.33 | 74.81 | G300E | 0 | 0
1082 | Story36 | C20 | 40 MPa RC Column (27.5 cm x 27.5 cm) | Column | 40MPa | Concrete Rectangular | 275 | 275 | 756.3 | 3200 | 0.24 | 592.05 | G300E | 2419200 | 18.98 | G300E | 0 | 0
1083 | Story36 | C23 | 40 MPa RC Column (27.5 cm x 27.5 cm) | Column | 40MPa | Concrete Rectangular | 275 | 275 | 756.3 | 3200 | 0.24 | 592.05 | G300E | 2419200 | 18.98 | G300E | 0 | 0
1084 | Story36 | C24 | 40 MPa RC Column (27.5 cm x 27.5 cm) | Column | 40MPa | Concrete Rectangular | 275 | 275 | 756.3 | 3200 | 0.24 | 592.05 | G300E | 3864533.33 | 30.32 | G300E | 0 | 0
1085 | Story36 | C25 | 40 MPa RC Column (27.5 cm x 27.5 cm) | Column | 40MPa | Concrete Rectangular | 275 | 275 | 756.3 | 3200 | 0.24 | 592.05 | G300E | 7178666.67 | 56.33 | G300E | 0 | 0
1086 | Story36 | C26 | 40 MPa RC Column (27.5 cm x 27.5 cm) | Column | 40MPa | Concrete Rectangular | 275 | 275 | 756.3 | 3200 | 0.24 | 592.05 | G300E | 5414400 | 42.48 | G300E | 0 | 0
1087 | Story36 | C27 | 40 MPa RC Column (27.5 cm x 27.5 cm) | Column | 40MPa | Concrete Rectangular | 275 | 275 | 756.3 | 3200 | 0.24 | 592.05 | G300E | 2419200 | 18.98 | G300E | 0 | 0
1088 | Story36 | C28 | 40 MPa RC Column (27.5 cm x 27.5 cm) | Column | 40MPa | Concrete Rectangular | 275 | 275 | 756.3 | 3200 | 0.24 | 592.05 | G300E | 2419200 | 18.98 | G300E | 0 | 0
1089 | Story36 | C29 | 40 MPa RC Column (27.5 cm x 27.5 cm) | Column | 40MPa | Concrete Rectangular | 275 | 275 | 756.3 | 3200 | 0.24 | 592.05 | G300E | 5399466.67 | 42.37 | G300E | 0 | 0
1090 | Story36 | C3 | 40 MPa RC Column (27.5 cm x 27.5 cm) | Column | 40MPa | Concrete Rectangular | 275 | 275 | 756.3 | 3200 | 0.24 | 592.05 | G300E | 7348266.67 | 57.66 | G300E | 0 | 0
1091 | Story36 | C30 | 40 MPa RC Column (27.5 cm x 27.5 cm) | Column | 40MPa | Concrete Rectangular | 275 | 275 | 756.3 | 3200 | 0.24 | 592.05 | G300E | 7117866.67 | 55.85 | G300E | 0 | 0
1092 | Story36 | C31 | 40 MPa RC Column (27.5 cm x 27.5 cm) | Column | 40MPa | Concrete Rectangular | 275 | 275 | 756.3 | 3225 | 0.24 | 596.67 | G300E | 6982125 | 54.78 | G300E | 0 | 0
1093 | Story36 | C32 | 40 MPa RC Column (27.5 cm x 27.5 cm) | Column | 40MPa | Concrete Rectangular | 275 | 275 | 756.3 | 3200 | 0.24 | 592.05 | G300E | 9533866.67 | 74.81 | G300E | 0 | 0
1094 | Story36 | C33 | 40 MPa RC Column (27.5 cm x 27.5 cm) | Column | 40MPa | Concrete Rectangular | 275 | 275 | 756.3 | 3200 | 0.24 | 592.05 | G300E | 7347200 | 57.65 | G300E | 0 | 0
1095 | Story36 | C34 | 40 MPa RC Column (27.5 cm x 27.5 cm) | Column | 40MPa | Concrete Rectangular | 275 | 275 | 756.3 | 3200 | 0.24 | 592.05 | G300E | 7347200 | 57.65 | G300E | 0 | 0
1096 | Story36 | C35 | 40 MPa RC Column (27.5 cm x 27.5 cm) | Column | 40MPa | Concrete Rectangular | 275 | 275 | 756.3 | 3200 | 0.24 | 592.05 | G300E | 9529600 | 74.77 | G300E | 0 | 0
1097 | Story36 | C36 | 40 MPa RC Column (27.5 cm x 27.5 cm) | Column | 40MPa | Concrete Rectangular | 275 | 275 | 756.3 | 3225 | 0.24 | 596.67 | G300E | 6979975 | 54.77 | G300E | 0 | 0
1098 | Story36 | C4 | 40 MPa RC Column (27.5 cm x 27.5 cm) | Column | 40MPa | Concrete Rectangular | 275 | 275 | 756.3 | 3200 | 0.24 | 592.05 | G300E | 7349333.33 | 57.67 | G300E | 0 | 0
1099 | Story36 | C5 | 40 MPa RC Column (27.5 cm x 27.5 cm) | Column | 40MPa | Concrete Rectangular | 275 | 275 | 756.3 | 3200 | 0.24 | 592.05 | G300E | 9534933.33 | 74.81 | G300E | 0 | 0
1100 | Story36 | C6 | 40 MPa RC Column (27.5 cm x 27.5 cm) | Column | 40MPa | Concrete Rectangular | 275 | 275 | 756.3 | 3225 | 0.24 | 596.67 | G300E | 6983200 | 54.79 | G300E | 0 | 0
1101 | Story36 | C7 | 40 MPa RC Column (27.5 cm x 27.5 cm) | Column | 40MPa | Concrete Rectangular | 275 | 275 | 756.3 | 3200 | 0.24 | 592.05 | G300E | 7178666.67 | 56.33 | G300E | 0 | 0
1102 | Story36 | C8 | 40 MPa RC Column (27.5 cm x 27.5 cm) | Column | 40MPa | Concrete Rectangular | 275 | 275 | 756.3 | 3200 | 0.24 | 592.05 | G300E | 5414400 | 42.48 | G300E | 0 | 0
1103 | Story36 | C9 | 40 MPa RC Column (27.5 cm x 27.5 cm) | Column | 40MPa | Concrete Rectangular | 275 | 275 | 756.3 | 3200 | 0.24 | 592.05 | G300E | 2419200 | 18.98 | G300E | 0 | 0
1104 | Story37 | C1 | 40 MPa RC Column (27.5 cm x 27.5 cm) | Column | 40MPa | Concrete Rectangular | 275 | 275 | 756.3 | 3225 | 0.24 | 596.67 | G300E | 4913825 | 38.56 | G300E | 0 | 0
1105 | Story37 | C10 | 40 MPa RC Column (27.5 cm x 27.5 cm) | Column | 40MPa | Concrete Rectangular | 275 | 275 | 756.3 | 3200 | 0.24 | 592.05 | G300E | 2419200 | 18.98 | G300E | 0 | 0
1106 | Story37 | C11 | 40 MPa RC Column (27.5 cm x 27.5 cm) | Column | 40MPa | Concrete Rectangular | 275 | 275 | 756.3 | 3200 | 0.24 | 592.05 | G300E | 2419200 | 18.98 | G300E | 0 | 0
1107 | Story37 | C12 | 40 MPa RC Column (27.5 cm x 27.5 cm) | Column | 40MPa | Concrete Rectangular | 275 | 275 | 756.3 | 3200 | 0.24 | 592.05 | G300E | 5453866.67 | 42.79 | G300E | 0 | 0
1108 | Story37 | C13 | 40 MPa RC Column (27.5 cm x 27.5 cm) | Column | 40MPa | Concrete Rectangular | 275 | 275 | 756.3 | 3200 | 0.24 | 592.05 | G300E | 2419200 | 18.98 | G300E | 0 | 0
1109 | Story37 | C14 | 40 MPa RC Column (27.5 cm x 27.5 cm) | Column | 40MPa | Concrete Rectangular | 275 | 275 | 756.3 | 3200 | 0.24 | 592.05 | G300E | 2419200 | 18.98 | G300E | 0 | 0
1110 | Story37 | C17 | 40 MPa RC Column (27.5 cm x 27.5 cm) | Column | 40MPa | Concrete Rectangular | 275 | 275 | 756.3 | 3200 | 0.24 | 592.05 | G300E | 2419200 | 18.98 | G300E | 0 | 0
1111 | Story37 | C18 | 40 MPa RC Column (27.5 cm x 27.5 cm) | Column | 40MPa | Concrete Rectangular | 275 | 275 | 756.3 | 3200 | 0.24 | 592.05 | G300E | 2419200 | 18.98 | G300E | 0 | 0
1112 | Story37 | C19 | 40 MPa RC Column (27.5 cm x 27.5 cm) | Column | 40MPa | Concrete Rectangular | 275 | 275 | 756.3 | 3200 | 0.24 | 592.05 | G300E | 2419200 | 18.98 | G300E | 0 | 0
1113 | Story37 | C2 | 40 MPa RC Column (27.5 cm x 27.5 cm) | Column | 40MPa | Concrete Rectangular | 275 | 275 | 756.3 | 3200 | 0.24 | 592.05 | G300E | 7461333.33 | 58.54 | G300E | 0 | 0
1114 | Story37 | C20 | 40 MPa RC Column (27.5 cm x 27.5 cm) | Column | 40MPa | Concrete Rectangular | 275 | 275 | 756.3 | 3200 | 0.24 | 592.05 | G300E | 2419200 | 18.98 | G300E | 0 | 0
1115 | Story37 | C23 | 40 MPa RC Column (27.5 cm x 27.5 cm) | Column | 40MPa | Concrete Rectangular | 275 | 275 | 756.3 | 3200 | 0.24 | 592.05 | G300E | 2419200 | 18.98 | G300E | 0 | 0
1116 | Story37 | C24 | 40 MPa RC Column (27.5 cm x 27.5 cm) | Column | 40MPa | Concrete Rectangular | 275 | 275 | 756.3 | 3200 | 0.24 | 592.05 | G300E | 2419200 | 18.98 | G300E | 0 | 0
1117 | Story37 | C25 | 40 MPa RC Column (27.5 cm x 27.5 cm) | Column | 40MPa | Concrete Rectangular | 275 | 275 | 756.3 | 3200 | 0.24 | 592.05 | G300E | 5450666.67 | 42.77 | G300E | 0 | 0
1118 | Story37 | C26 | 40 MPa RC Column (27.5 cm x 27.5 cm) | Column | 40MPa | Concrete Rectangular | 275 | 275 | 756.3 | 3200 | 0.24 | 592.05 | G300E | 2419200 | 18.98 | G300E | 0 | 0
1119 | Story37 | C27 | 40 MPa RC Column (27.5 cm x 27.5 cm) | Column | 40MPa | Concrete Rectangular | 275 | 275 | 756.3 | 3200 | 0.24 | 592.05 | G300E | 2419200 | 18.98 | G300E | 0 | 0
1120 | Story37 | C28 | 40 MPa RC Column (27.5 cm x 27.5 cm) | Column | 40MPa | Concrete Rectangular | 275 | 275 | 756.3 | 3200 | 0.24 | 592.05 | G300E | 2419200 | 18.98 | G300E | 0 | 0
1121 | Story37 | C29 | 40 MPa RC Column (27.5 cm x 27.5 cm) | Column | 40MPa | Concrete Rectangular | 275 | 275 | 756.3 | 3200 | 0.24 | 592.05 | G300E | 2419200 | 18.98 | G300E | 0 | 0
1122 | Story37 | C3 | 40 MPa RC Column (27.5 cm x 27.5 cm) | Column | 40MPa | Concrete Rectangular | 275 | 275 | 756.3 | 3200 | 0.24 | 592.05 | G300E | 5061333.33 | 39.71 | G300E | 0 | 0
1123 | Story37 | C30 | 40 MPa RC Column (27.5 cm x 27.5 cm) | Column | 40MPa | Concrete Rectangular | 275 | 275 | 756.3 | 3200 | 0.24 | 592.05 | G300E | 5364266.67 | 42.09 | G300E | 0 | 0
1124 | Story37 | C31 | 40 MPa RC Column (27.5 cm x 27.5 cm) | Column | 40MPa | Concrete Rectangular | 275 | 275 | 756.3 | 3225 | 0.24 | 596.67 | G300E | 4913825 | 38.56 | G300E | 0 | 0
1125 | Story37 | C32 | 40 MPa RC Column (27.5 cm x 27.5 cm) | Column | 40MPa | Concrete Rectangular | 275 | 275 | 756.3 | 3200 | 0.24 | 592.05 | G300E | 7460266.67 | 58.54 | G300E | 0 | 0
1126 | Story37 | C33 | 40 MPa RC Column (27.5 cm x 27.5 cm) | Column | 40MPa | Concrete Rectangular | 275 | 275 | 756.3 | 3200 | 0.24 | 592.05 | G300E | 5060266.67 | 39.7 | G300E | 0 | 0
1127 | Story37 | C34 | 40 MPa RC Column (27.5 cm x 27.5 cm) | Column | 40MPa | Concrete Rectangular | 275 | 275 | 756.3 | 3200 | 0.24 | 592.05 | G300E | 5059200 | 39.7 | G300E | 0 | 0
1128 | Story37 | C35 | 40 MPa RC Column (27.5 cm x 27.5 cm) | Column | 40MPa | Concrete Rectangular | 275 | 275 | 756.3 | 3200 | 0.24 | 592.05 | G300E | 7456000 | 58.5 | G300E | 0 | 0
1129 | Story37 | C36 | 40 MPa RC Column (27.5 cm x 27.5 cm) | Column | 40MPa | Concrete Rectangular | 275 | 275 | 756.3 | 3225 | 0.24 | 596.67 | G300E | 4913825 | 38.56 | G300E | 0 | 0
1130 | Story37 | C4 | 40 MPa RC Column (27.5 cm x 27.5 cm) | Column | 40MPa | Concrete Rectangular | 275 | 275 | 756.3 | 3200 | 0.24 | 592.05 | G300E | 5061333.33 | 39.71 | G300E | 0 | 0
1131 | Story37 | C5 | 40 MPa RC Column (27.5 cm x 27.5 cm) | Column | 40MPa | Concrete Rectangular | 275 | 275 | 756.3 | 3200 | 0.24 | 592.05 | G300E | 7462400 | 58.55 | G300E | 0 | 0
1132 | Story37 | C6 | 40 MPa RC Column (27.5 cm x 27.5 cm) | Column | 40MPa | Concrete Rectangular | 275 | 275 | 756.3 | 3225 | 0.24 | 596.67 | G300E | 4915975 | 38.57 | G300E | 0 | 0
1133 | Story37 | C7 | 40 MPa RC Column (27.5 cm x 27.5 cm) | Column | 40MPa | Concrete Rectangular | 275 | 275 | 756.3 | 3200 | 0.24 | 592.05 | G300E | 5451733.33 | 42.78 | G300E | 0 | 0
1134 | Story37 | C8 | 40 MPa RC Column (27.5 cm x 27.5 cm) | Column | 40MPa | Concrete Rectangular | 275 | 275 | 756.3 | 3200 | 0.24 | 592.05 | G300E | 2419200 | 18.98 | G300E | 0 | 0
1135 | Story37 | C9 | 40 MPa RC Column (27.5 cm x 27.5 cm) | Column | 40MPa | Concrete Rectangular | 275 | 275 | 756.3 | 3200 | 0.24 | 592.05 | G300E | 2419200 | 18.98 | G300E | 0 | 0
1136 | Story38 | C1 | 40 MPa RC Column (27.5 cm x 27.5 cm) | Column | 40MPa | Concrete Rectangular | 275 | 275 | 756.3 | 3225 | 0.24 | 596.67 | G300E | 3584050 | 28.12 | G300E | 0 | 0
1137 | Story38 | C10 | 40 MPa RC Column (27.5 cm x 27.5 cm) | Column | 40MPa | Concrete Rectangular | 275 | 275 | 756.3 | 3200 | 0.24 | 592.05 | G300E | 4618666.67 | 36.24 | G300E | 0 | 0
1138 | Story38 | C11 | 40 MPa RC Column (27.5 cm x 27.5 cm) | Column | 40MPa | Concrete Rectangular | 275 | 275 | 756.3 | 3200 | 0.24 | 592.05 | G300E | 2419200 | 18.98 | G300E | 0 | 0
1139 | Story38 | C12 | 40 MPa RC Column (27.5 cm x 27.5 cm) | Column | 40MPa | Concrete Rectangular | 275 | 275 | 756.3 | 3200 | 0.24 | 592.05 | G300E | 5738666.67 | 45.03 | G300E | 0 | 0
1140 | Story38 | C13 | 40 MPa RC Column (27.5 cm x 27.5 cm) | Column | 40MPa | Concrete Rectangular | 275 | 275 | 756.3 | 3200 | 0.24 | 592.05 | G300E | 2419200 | 18.98 | G300E | 0 | 0
1141 | Story38 | C14 | 40 MPa RC Column (27.5 cm x 27.5 cm) | Column | 40MPa | Concrete Rectangular | 275 | 275 | 756.3 | 3200 | 0.24 | 592.05 | G300E | 2419200 | 18.98 | G300E | 0 | 0
1142 | Story38 | C17 | 40 MPa RC Column (27.5 cm x 27.5 cm) | Column | 40MPa | Concrete Rectangular | 275 | 275 | 756.3 | 3200 | 0.24 | 592.05 | G300E | 2419200 | 18.98 | G300E | 0 | 0
1143 | Story38 | C18 | 40 MPa RC Column (27.5 cm x 27.5 cm) | Column | 40MPa | Concrete Rectangular | 275 | 275 | 756.3 | 3200 | 0.24 | 592.05 | G300E | 2419200 | 18.98 | G300E | 0 | 0
1144 | Story38 | C19 | 40 MPa RC Column (27.5 cm x 27.5 cm) | Column | 40MPa | Concrete Rectangular | 275 | 275 | 756.3 | 3200 | 0.24 | 592.05 | G300E | 2419200 | 18.98 | G300E | 0 | 0
1145 | Story38 | C2 | 40 MPa RC Column (27.5 cm x 27.5 cm) | Column | 40MPa | Concrete Rectangular | 275 | 275 | 756.3 | 3200 | 0.24 | 592.05 | G300E | 6896000 | 54.11 | G300E | 0 | 0
1146 | Story38 | C20 | 40 MPa RC Column (27.5 cm x 27.5 cm) | Column | 40MPa | Concrete Rectangular | 275 | 275 | 756.3 | 3200 | 0.24 | 592.05 | G300E | 2419200 | 18.98 | G300E | 0 | 0
1147 | Story38 | C23 | 40 MPa RC Column (27.5 cm x 27.5 cm) | Column | 40MPa | Concrete Rectangular | 275 | 275 | 756.3 | 3200 | 0.24 | 592.05 | G300E | 2419200 | 18.98 | G300E | 0 | 0
1148 | Story38 | C24 | 40 MPa RC Column (27.5 cm x 27.5 cm) | Column | 40MPa | Concrete Rectangular | 275 | 275 | 756.3 | 3200 | 0.24 | 592.05 | G300E | 2419200 | 18.98 | G300E | 0 | 0
1149 | Story38 | C25 | 40 MPa RC Column (27.5 cm x 27.5 cm) | Column | 40MPa | Concrete Rectangular | 275 | 275 | 756.3 | 3200 | 0.24 | 592.05 | G300E | 5737600 | 45.02 | G300E | 0 | 0
1150 | Story38 | C26 | 40 MPa RC Column (27.5 cm x 27.5 cm) | Column | 40MPa | Concrete Rectangular | 275 | 275 | 756.3 | 3200 | 0.24 | 592.05 | G300E | 2419200 | 18.98 | G300E | 0 | 0
1151 | Story38 | C27 | 40 MPa RC Column (27.5 cm x 27.5 cm) | Column | 40MPa | Concrete Rectangular | 275 | 275 | 756.3 | 3200 | 0.24 | 592.05 | G300E | 4620800 | 36.26 | G300E | 0 | 0
1152 | Story38 | C28 | 40 MPa RC Column (27.5 cm x 27.5 cm) | Column | 40MPa | Concrete Rectangular | 275 | 275 | 756.3 | 3200 | 0.24 | 592.05 | G300E | 4619733.33 | 36.25 | G300E | 0 | 0
1153 | Story38 | C29 | 40 MPa RC Column (27.5 cm x 27.5 cm) | Column | 40MPa | Concrete Rectangular | 275 | 275 | 756.3 | 3200 | 0.24 | 592.05 | G300E | 2419200 | 18.98 | G300E | 0 | 0
1154 | Story38 | C3 | 40 MPa RC Column (27.5 cm x 27.5 cm) | Column | 40MPa | Concrete Rectangular | 275 | 275 | 756.3 | 3200 | 0.24 | 592.05 | G300E | 4449066.67 | 34.91 | G300E | 0 | 0
1155 | Story38 | C30 | 40 MPa RC Column (27.5 cm x 27.5 cm) | Column | 40MPa | Concrete Rectangular | 275 | 275 | 756.3 | 3200 | 0.24 | 592.05 | G300E | 5652266.67 | 44.35 | G300E | 0 | 0
1156 | Story38 | C31 | 40 MPa RC Column (27.5 cm x 27.5 cm) | Column | 40MPa | Concrete Rectangular | 275 | 275 | 756.3 | 3225 | 0.24 | 596.67 | G300E | 3584050 | 28.12 | G300E | 0 | 0
1157 | Story38 | C32 | 40 MPa RC Column (27.5 cm x 27.5 cm) | Column | 40MPa | Concrete Rectangular | 275 | 275 | 756.3 | 3200 | 0.24 | 592.05 | G300E | 6894933.33 | 54.1 | G300E | 0 | 0
1158 | Story38 | C33 | 40 MPa RC Column (27.5 cm x 27.5 cm) | Column | 40MPa | Concrete Rectangular | 275 | 275 | 756.3 | 3200 | 0.24 | 592.05 | G300E | 4448000 | 34.9 | G300E | 0 | 0
1159 | Story38 | C34 | 40 MPa RC Column (27.5 cm x 27.5 cm) | Column | 40MPa | Concrete Rectangular | 275 | 275 | 756.3 | 3200 | 0.24 | 592.05 | G300E | 4446933.33 | 34.89 | G300E | 0 | 0
1160 | Story38 | C35 | 40 MPa RC Column (27.5 cm x 27.5 cm) | Column | 40MPa | Concrete Rectangular | 275 | 275 | 756.3 | 3200 | 0.24 | 592.05 | G300E | 6891733.33 | 54.08 | G300E | 0 | 0
1161 | Story38 | C36 | 40 MPa RC Column (27.5 cm x 27.5 cm) | Column | 40MPa | Concrete Rectangular | 275 | 275 | 756.3 | 3225 | 0.24 | 596.67 | G300E | 3582975 | 28.11 | G300E | 0 | 0
1162 | Story38 | C4 | 40 MPa RC Column (27.5 cm x 27.5 cm) | Column | 40MPa | Concrete Rectangular | 275 | 275 | 756.3 | 3200 | 0.24 | 592.05 | G300E | 4450133.33 | 34.92 | G300E | 0 | 0
1163 | Story38 | C5 | 40 MPa RC Column (27.5 cm x 27.5 cm) | Column | 40MPa | Concrete Rectangular | 275 | 275 | 756.3 | 3200 | 0.24 | 592.05 | G300E | 6896000 | 54.11 | G300E | 0 | 0
1164 | Story38 | C6 | 40 MPa RC Column (27.5 cm x 27.5 cm) | Column | 40MPa | Concrete Rectangular | 275 | 275 | 756.3 | 3225 | 0.24 | 596.67 | G300E | 3586200 | 28.14 | G300E | 0 | 0
1165 | Story38 | C7 | 40 MPa RC Column (27.5 cm x 27.5 cm) | Column | 40MPa | Concrete Rectangular | 275 | 275 | 756.3 | 3200 | 0.24 | 592.05 | G300E | 5737600 | 45.02 | G300E | 0 | 0
1166 | Story38 | C8 | 40 MPa RC Column (27.5 cm x 27.5 cm) | Column | 40MPa | Concrete Rectangular | 275 | 275 | 756.3 | 3200 | 0.24 | 592.05 | G300E | 2419200 | 18.98 | G300E | 0 | 0
1167 | Story38 | C9 | 40 MPa RC Column (27.5 cm x 27.5 cm) | Column | 40MPa | Concrete Rectangular | 275 | 275 | 756.3 | 3200 | 0.24 | 592.05 | G300E | 4620800 | 36.26 | G300E | 0 | 0
1168 | Story39 | C1 | 40 MPa RC Column (27.5 cm x 27.5 cm) | Column | 40MPa | Concrete Rectangular | 275 | 275 | 756.3 | 3200 | 0.24 | 592.05 | G300E | 2419200 | 18.98 | G300E | 0 | 0
1169 | Story39 | C10 | 40 MPa RC Column (27.5 cm x 27.5 cm) | Column | 40MPa | Concrete Rectangular | 275 | 275 | 756.3 | 3200 | 0.24 | 592.05 | G300E | 10629333.33 | 83.4 | G300E | 563200 | 4.42
1170 | Story39 | C11 | 40 MPa RC Column (27.5 cm x 27.5 cm) | Column | 40MPa | Concrete Rectangular | 275 | 275 | 756.3 | 3200 | 0.24 | 592.05 | G300E | 2419200 | 18.98 | G300E | 0 | 0
1171 | Story39 | C12 | 40 MPa RC Column (27.5 cm x 27.5 cm) | Column | 40MPa | Concrete Rectangular | 275 | 275 | 756.3 | 3200 | 0.24 | 592.05 | G300E | 5991466.67 | 47.01 | G300E | 0 | 0
1172 | Story39 | C13 | 40 MPa RC Column (27.5 cm x 27.5 cm) | Column | 40MPa | Concrete Rectangular | 275 | 275 | 756.3 | 3200 | 0.24 | 592.05 | G300E | 2419200 | 18.98 | G300E | 0 | 0
1173 | Story39 | C14 | 40 MPa RC Column (27.5 cm x 27.5 cm) | Column | 40MPa | Concrete Rectangular | 275 | 275 | 756.3 | 3200 | 0.24 | 592.05 | G300E | 4953600 | 38.87 | G300E | 469333.33 | 3.68
1174 | Story39 | C17 | 40 MPa RC Column (27.5 cm x 27.5 cm) | Column | 40MPa | Concrete Rectangular | 275 | 275 | 756.3 | 3200 | 0.24 | 592.05 | G300E | 4946133.33 | 38.81 | G300E | 469333.33 | 3.68
1175 | Story39 | C18 | 40 MPa RC Column (27.5 cm x 27.5 cm) | Column | 40MPa | Concrete Rectangular | 275 | 275 | 756.3 | 3200 | 0.24 | 592.05 | G300E | 2419200 | 18.98 | G300E | 0 | 0
1176 | Story39 | C19 | 40 MPa RC Column (27.5 cm x 27.5 cm) | Column | 40MPa | Concrete Rectangular | 275 | 275 | 756.3 | 3200 | 0.24 | 592.05 | G300E | 2419200 | 18.98 | G300E | 0 | 0
1177 | Story39 | C2 | 40 MPa RC Column (27.5 cm x 27.5 cm) | Column | 40MPa | Concrete Rectangular | 275 | 275 | 756.3 | 3200 | 0.24 | 592.05 | G300E | 4739200 | 37.19 | G300E | 0 | 0
1178 | Story39 | C20 | 40 MPa RC Column (27.5 cm x 27.5 cm) | Column | 40MPa | Concrete Rectangular | 275 | 275 | 756.3 | 3200 | 0.24 | 592.05 | G300E | 4952533.33 | 38.86 | G300E | 469333.33 | 3.68
1179 | Story39 | C23 | 40 MPa RC Column (27.5 cm x 27.5 cm) | Column | 40MPa | Concrete Rectangular | 275 | 275 | 756.3 | 3200 | 0.24 | 592.05 | G300E | 5048533.33 | 39.61 | G300E | 469333.33 | 3.68
1180 | Story39 | C24 | 40 MPa RC Column (27.5 cm x 27.5 cm) | Column | 40MPa | Concrete Rectangular | 275 | 275 | 756.3 | 3200 | 0.24 | 592.05 | G300E | 2419200 | 18.98 | G300E | 0 | 0
1181 | Story39 | C25 | 40 MPa RC Column (27.5 cm x 27.5 cm) | Column | 40MPa | Concrete Rectangular | 275 | 275 | 756.3 | 3200 | 0.24 | 592.05 | G300E | 5990400 | 47 | G300E | 0 | 0
1182 | Story39 | C26 | 40 MPa RC Column (27.5 cm x 27.5 cm) | Column | 40MPa | Concrete Rectangular | 275 | 275 | 756.3 | 3200 | 0.24 | 592.05 | G300E | 2419200 | 18.98 | G300E | 0 | 0
1183 | Story39 | C27 | 40 MPa RC Column (27.5 cm x 27.5 cm) | Column | 40MPa | Concrete Rectangular | 275 | 275 | 756.3 | 3200 | 0.24 | 592.05 | G300E | 10630400 | 83.41 | G300E | 563200 | 4.42
1184 | Story39 | C28 | 40 MPa RC Column (27.5 cm x 27.5 cm) | Column | 40MPa | Concrete Rectangular | 275 | 275 | 756.3 | 3200 | 0.24 | 592.05 | G300E | 10630400 | 83.41 | G300E | 563200 | 4.42
1185 | Story39 | C29 | 40 MPa RC Column (27.5 cm x 27.5 cm) | Column | 40MPa | Concrete Rectangular | 275 | 275 | 756.3 | 3200 | 0.24 | 592.05 | G300E | 2419200 | 18.98 | G300E | 0 | 0
1186 | Story39 | C3 | 40 MPa RC Column (27.5 cm x 27.5 cm) | Column | 40MPa | Concrete Rectangular | 275 | 275 | 756.3 | 3200 | 0.24 | 592.05 | G300E | 2773333.33 | 21.76 | G300E | 0 | 0
1187 | Story39 | C30 | 40 MPa RC Column (27.5 cm x 27.5 cm) | Column | 40MPa | Concrete Rectangular | 275 | 275 | 756.3 | 3200 | 0.24 | 592.05 | G300E | 5957333.33 | 46.74 | G300E | 0 | 0
1188 | Story39 | C31 | 40 MPa RC Column (27.5 cm x 27.5 cm) | Column | 40MPa | Concrete Rectangular | 275 | 275 | 756.3 | 3200 | 0.24 | 592.05 | G300E | 2419200 | 18.98 | G300E | 0 | 0
1189 | Story39 | C32 | 40 MPa RC Column (27.5 cm x 27.5 cm) | Column | 40MPa | Concrete Rectangular | 275 | 275 | 756.3 | 3200 | 0.24 | 592.05 | G300E | 4739200 | 37.19 | G300E | 0 | 0
1190 | Story39 | C33 | 40 MPa RC Column (27.5 cm x 27.5 cm) | Column | 40MPa | Concrete Rectangular | 275 | 275 | 756.3 | 3200 | 0.24 | 592.05 | G300E | 2773333.33 | 21.76 | G300E | 0 | 0
1191 | Story39 | C34 | 40 MPa RC Column (27.5 cm x 27.5 cm) | Column | 40MPa | Concrete Rectangular | 275 | 275 | 756.3 | 3200 | 0.24 | 592.05 | G300E | 2773333.33 | 21.76 | G300E | 0 | 0
1192 | Story39 | C35 | 40 MPa RC Column (27.5 cm x 27.5 cm) | Column | 40MPa | Concrete Rectangular | 275 | 275 | 756.3 | 3200 | 0.24 | 592.05 | G300E | 4734933.33 | 37.15 | G300E | 0 | 0
1193 | Story39 | C36 | 40 MPa RC Column (27.5 cm x 27.5 cm) | Column | 40MPa | Concrete Rectangular | 275 | 275 | 756.3 | 3200 | 0.24 | 592.05 | G300E | 2419200 | 18.98 | G300E | 0 | 0
1194 | Story39 | C4 | 40 MPa RC Column (27.5 cm x 27.5 cm) | Column | 40MPa | Concrete Rectangular | 275 | 275 | 756.3 | 3200 | 0.24 | 592.05 | G300E | 2773333.33 | 21.76 | G300E | 0 | 0
1195 | Story39 | C5 | 40 MPa RC Column (27.5 cm x 27.5 cm) | Column | 40MPa | Concrete Rectangular | 275 | 275 | 756.3 | 3200 | 0.24 | 592.05 | G300E | 4739200 | 37.19 | G300E | 0 | 0
1196 | Story39 | C6 | 40 MPa RC Column (27.5 cm x 27.5 cm) | Column | 40MPa | Concrete Rectangular | 275 | 275 | 756.3 | 3200 | 0.24 | 592.05 | G300E | 2419200 | 18.98 | G300E | 0 | 0
1197 | Story39 | C7 | 40 MPa RC Column (27.5 cm x 27.5 cm) | Column | 40MPa | Concrete Rectangular | 275 | 275 | 756.3 | 3200 | 0.24 | 592.05 | G300E | 5990400 | 47 | G300E | 0 | 0
1198 | Story39 | C8 | 40 MPa RC Column (27.5 cm x 27.5 cm) | Column | 40MPa | Concrete Rectangular | 275 | 275 | 756.3 | 3200 | 0.24 | 592.05 | G300E | 2419200 | 18.98 | G300E | 0 | 0
1199 | Story39 | C9 | 40 MPa RC Column (27.5 cm x 27.5 cm) | Column | 40MPa | Concrete Rectangular | 275 | 275 | 756.3 | 3200 | 0.24 | 592.05 | G300E | 10630400 | 83.41 | G300E | 563200 | 4.42
1200 | Story4 | C1 | 40 MPa RC Column (62.5 cm x 62.5 cm) | Column | 40MPa | Concrete Rectangular | 625 | 625 | 3906.3 | 3250 | 1.27 | 3105.89 | G300E | 20248583.33 | 158.88 | G300E | 0 | 0
1201 | Story4 | C10 | 40 MPa RC Column (62.5 cm x 62.5 cm) | Column | 40MPa | Concrete Rectangular | 625 | 625 | 3906.3 | 3200 | 1.25 | 3058.1 | G300E | 52421333.33 | 411.32 | G300E | 0 | 0
1202 | Story4 | C11 | 40 MPa RC Column (62.5 cm x 62.5 cm) | Column | 40MPa | Concrete Rectangular | 625 | 625 | 3906.3 | 3200 | 1.25 | 3058.1 | G300E | 89011200 | 698.41 | G300E | 0 | 0
1203 | Story4 | C12 | 40 MPa RC Column (62.5 cm x 62.5 cm) | Column | 40MPa | Concrete Rectangular | 625 | 625 | 3906.3 | 3200 | 1.25 | 3058.1 | G300E | 35682133.33 | 279.98 | G300E | 0 | 0
1204 | Story4 | C13 | 40 MPa RC Column (62.5 cm x 62.5 cm) | Column | 40MPa | Concrete Rectangular | 625 | 625 | 3906.3 | 3200 | 1.25 | 3058.1 | G300E | 26377600 | 206.97 | G300E | 0 | 0
1205 | Story4 | C14 | 40 MPa RC Column (62.5 cm x 62.5 cm) | Column | 40MPa | Concrete Rectangular | 625 | 625 | 3906.3 | 3200 | 1.25 | 3058.1 | G300E | 33811200 | 265.3 | G300E | 0 | 0
1206 | Story4 | C17 | 40 MPa RC Column (62.5 cm x 62.5 cm) | Column | 40MPa | Concrete Rectangular | 625 | 625 | 3906.3 | 3200 | 1.25 | 3058.1 | G300E | 33780266.67 | 265.05 | G300E | 0 | 0
1207 | Story4 | C18 | 40 MPa RC Column (62.5 cm x 62.5 cm) | Column | 40MPa | Concrete Rectangular | 625 | 625 | 3906.3 | 3200 | 1.25 | 3058.1 | G300E | 26359466.67 | 206.83 | G300E | 0 | 0
1208 | Story4 | C19 | 40 MPa RC Column (62.5 cm x 62.5 cm) | Column | 40MPa | Concrete Rectangular | 625 | 625 | 3906.3 | 3200 | 1.25 | 3058.1 | G300E | 26375466.67 | 206.95 | G300E | 0 | 0
1209 | Story4 | C2 | 40 MPa RC Column (62.5 cm x 62.5 cm) | Column | 40MPa | Concrete Rectangular | 625 | 625 | 3906.3 | 3200 | 1.25 | 3058.1 | G300E | 33360000 | 261.75 | G300E | 0 | 0
1210 | Story4 | C20 | 40 MPa RC Column (62.5 cm x 62.5 cm) | Column | 40MPa | Concrete Rectangular | 625 | 625 | 3906.3 | 3200 | 1.25 | 3058.1 | G300E | 33810133.33 | 265.29 | G300E | 0 | 0
1211 | Story4 | C23 | 40 MPa RC Column (62.5 cm x 62.5 cm) | Column | 40MPa | Concrete Rectangular | 625 | 625 | 3906.3 | 3200 | 1.25 | 3058.1 | G300E | 33926400 | 266.2 | G300E | 0 | 0
1212 | Story4 | C24 | 40 MPa RC Column (62.5 cm x 62.5 cm) | Column | 40MPa | Concrete Rectangular | 625 | 625 | 3906.3 | 3200 | 1.25 | 3058.1 | G300E | 26313600 | 206.47 | G300E | 0 | 0
1213 | Story4 | C25 | 40 MPa RC Column (62.5 cm x 62.5 cm) | Column | 40MPa | Concrete Rectangular | 625 | 625 | 3906.3 | 3200 | 1.25 | 3058.1 | G300E | 35684266.67 | 279.99 | G300E | 0 | 0
1214 | Story4 | C26 | 40 MPa RC Column (62.5 cm x 62.5 cm) | Column | 40MPa | Concrete Rectangular | 625 | 625 | 3906.3 | 3200 | 1.25 | 3058.1 | G300E | 89011200 | 698.41 | G300E | 0 | 0
1215 | Story4 | C27 | 40 MPa RC Column (62.5 cm x 62.5 cm) | Column | 40MPa | Concrete Rectangular | 625 | 625 | 3906.3 | 3200 | 1.25 | 3058.1 | G300E | 52420266.67 | 411.31 | G300E | 0 | 0
1216 | Story4 | C28 | 40 MPa RC Column (62.5 cm x 62.5 cm) | Column | 40MPa | Concrete Rectangular | 625 | 625 | 3906.3 | 3200 | 1.25 | 3058.1 | G300E | 52421333.33 | 411.32 | G300E | 0 | 0
1217 | Story4 | C29 | 40 MPa RC Column (62.5 cm x 62.5 cm) | Column | 40MPa | Concrete Rectangular | 625 | 625 | 3906.3 | 3200 | 1.25 | 3058.1 | G300E | 88997333.33 | 698.31 | G300E | 0 | 0
1218 | Story4 | C3 | 40 MPa RC Column (62.5 cm x 62.5 cm) | Column | 40MPa | Concrete Rectangular | 625 | 625 | 3906.3 | 3200 | 1.25 | 3058.1 | G300E | 33817600 | 265.35 | G300E | 0 | 0
1219 | Story4 | C30 | 40 MPa RC Column (62.5 cm x 62.5 cm) | Column | 40MPa | Concrete Rectangular | 625 | 625 | 3906.3 | 3200 | 1.25 | 3058.1 | G300E | 35700266.67 | 280.12 | G300E | 0 | 0
1220 | Story4 | C31 | 40 MPa RC Column (62.5 cm x 62.5 cm) | Column | 40MPa | Concrete Rectangular | 625 | 625 | 3906.3 | 3250 | 1.27 | 3105.89 | G300E | 20247500 | 158.87 | G300E | 0 | 0
1221 | Story4 | C32 | 40 MPa RC Column (62.5 cm x 62.5 cm) | Column | 40MPa | Concrete Rectangular | 625 | 625 | 3906.3 | 3200 | 1.25 | 3058.1 | G300E | 33358933.33 | 261.75 | G300E | 0 | 0
1222 | Story4 | C33 | 40 MPa RC Column (62.5 cm x 62.5 cm) | Column | 40MPa | Concrete Rectangular | 625 | 625 | 3906.3 | 3200 | 1.25 | 3058.1 | G300E | 33815466.67 | 265.33 | G300E | 0 | 0
1223 | Story4 | C34 | 40 MPa RC Column (62.5 cm x 62.5 cm) | Column | 40MPa | Concrete Rectangular | 625 | 625 | 3906.3 | 3200 | 1.25 | 3058.1 | G300E | 33814400 | 265.32 | G300E | 0 | 0
1224 | Story4 | C35 | 40 MPa RC Column (62.5 cm x 62.5 cm) | Column | 40MPa | Concrete Rectangular | 625 | 625 | 3906.3 | 3200 | 1.25 | 3058.1 | G300E | 33358933.33 | 261.75 | G300E | 0 | 0
1225 | Story4 | C36 | 40 MPa RC Column (62.5 cm x 62.5 cm) | Column | 40MPa | Concrete Rectangular | 625 | 625 | 3906.3 | 3250 | 1.27 | 3105.89 | G300E | 20248583.33 | 158.88 | G300E | 0 | 0
1226 | Story4 | C4 | 40 MPa RC Column (62.5 cm x 62.5 cm) | Column | 40MPa | Concrete Rectangular | 625 | 625 | 3906.3 | 3200 | 1.25 | 3058.1 | G300E | 33817600 | 265.35 | G300E | 0 | 0
1227 | Story4 | C5 | 40 MPa RC Column (62.5 cm x 62.5 cm) | Column | 40MPa | Concrete Rectangular | 625 | 625 | 3906.3 | 3200 | 1.25 | 3058.1 | G300E | 33358933.33 | 261.75 | G300E | 0 | 0
1228 | Story4 | C6 | 40 MPa RC Column (62.5 cm x 62.5 cm) | Column | 40MPa | Concrete Rectangular | 625 | 625 | 3906.3 | 3250 | 1.27 | 3105.89 | G300E | 20247500 | 158.87 | G300E | 0 | 0
1229 | Story4 | C7 | 40 MPa RC Column (62.5 cm x 62.5 cm) | Column | 40MPa | Concrete Rectangular | 625 | 625 | 3906.3 | 3200 | 1.25 | 3058.1 | G300E | 35685333.33 | 280 | G300E | 0 | 0
1230 | Story4 | C8 | 40 MPa RC Column (62.5 cm x 62.5 cm) | Column | 40MPa | Concrete Rectangular | 625 | 625 | 3906.3 | 3200 | 1.25 | 3058.1 | G300E | 89014400 | 698.44 | G300E | 0 | 0
1231 | Story4 | C9 | 40 MPa RC Column (62.5 cm x 62.5 cm) | Column | 40MPa | Concrete Rectangular | 625 | 625 | 3906.3 | 3200 | 1.25 | 3058.1 | G300E | 52423466.67 | 411.33 | G300E | 0 | 0
1232 | Story40 | C1 | 40 MPa RC Column (27.5 cm x 27.5 cm) | Column | 40MPa | Concrete Rectangular | 275 | 275 | 756.3 | 3200 | 0.24 | 592.05 | G300E | 2419200 | 18.98 | G300E | 0 | 0
1233 | Story40 | C10 | 40 MPa RC Column (27.5 cm x 27.5 cm) | Column | 40MPa | Concrete Rectangular | 275 | 275 | 756.3 | 3200 | 0.24 | 592.05 | G300E | 17266133.33 | 135.48 | G300E | 563200 | 4.42
1234 | Story40 | C11 | 40 MPa RC Column (27.5 cm x 27.5 cm) | Column | 40MPa | Concrete Rectangular | 275 | 275 | 756.3 | 3200 | 0.24 | 592.05 | G300E | 2419200 | 18.98 | G300E | 0 | 0
1235 | Story40 | C12 | 40 MPa RC Column (27.5 cm x 27.5 cm) | Column | 40MPa | Concrete Rectangular | 275 | 275 | 756.3 | 3200 | 0.24 | 592.05 | G300E | 7249066.67 | 56.88 | G300E | 281600 | 2.21
1236 | Story40 | C13 | 40 MPa RC Column (27.5 cm x 27.5 cm) | Column | 40MPa | Concrete Rectangular | 275 | 275 | 756.3 | 3200 | 0.24 | 592.05 | G300E | 2419200 | 18.98 | G300E | 0 | 0
1237 | Story40 | C14 | 40 MPa RC Column (27.5 cm x 27.5 cm) | Column | 40MPa | Concrete Rectangular | 275 | 275 | 756.3 | 3200 | 0.24 | 592.05 | G300E | 10100266.67 | 79.25 | G300E | 563200 | 4.42
1238 | Story40 | C17 | 40 MPa RC Column (27.5 cm x 27.5 cm) | Column | 40MPa | Concrete Rectangular | 275 | 275 | 756.3 | 3200 | 0.24 | 592.05 | G300E | 10087466.67 | 79.15 | G300E | 563200 | 4.42
1239 | Story40 | C18 | 40 MPa RC Column (27.5 cm x 27.5 cm) | Column | 40MPa | Concrete Rectangular | 275 | 275 | 756.3 | 3200 | 0.24 | 592.05 | G300E | 2419200 | 18.98 | G300E | 0 | 0
1240 | Story40 | C19 | 40 MPa RC Column (27.5 cm x 27.5 cm) | Column | 40MPa | Concrete Rectangular | 275 | 275 | 756.3 | 3200 | 0.24 | 592.05 | G300E | 2419200 | 18.98 | G300E | 0 | 0
1241 | Story40 | C2 | 40 MPa RC Column (27.5 cm x 27.5 cm) | Column | 40MPa | Concrete Rectangular | 275 | 275 | 756.3 | 3200 | 0.24 | 592.05 | G300E | 3766400 | 29.55 | G300E | 0 | 0
1242 | Story40 | C20 | 40 MPa RC Column (27.5 cm x 27.5 cm) | Column | 40MPa | Concrete Rectangular | 275 | 275 | 756.3 | 3200 | 0.24 | 592.05 | G300E | 10100266.67 | 79.25 | G300E | 563200 | 4.42
1243 | Story40 | C23 | 40 MPa RC Column (27.5 cm x 27.5 cm) | Column | 40MPa | Concrete Rectangular | 275 | 275 | 756.3 | 3200 | 0.24 | 592.05 | G300E | 10181333.33 | 79.89 | G300E | 563200 | 4.42
1244 | Story40 | C24 | 40 MPa RC Column (27.5 cm x 27.5 cm) | Column | 40MPa | Concrete Rectangular | 275 | 275 | 756.3 | 3200 | 0.24 | 592.05 | G300E | 2419200 | 18.98 | G300E | 0 | 0
1245 | Story40 | C25 | 40 MPa RC Column (27.5 cm x 27.5 cm) | Column | 40MPa | Concrete Rectangular | 275 | 275 | 756.3 | 3200 | 0.24 | 592.05 | G300E | 7248000 | 56.87 | G300E | 281600 | 2.21
1246 | Story40 | C26 | 40 MPa RC Column (27.5 cm x 27.5 cm) | Column | 40MPa | Concrete Rectangular | 275 | 275 | 756.3 | 3200 | 0.24 | 592.05 | G300E | 2419200 | 18.98 | G300E | 0 | 0
1247 | Story40 | C27 | 40 MPa RC Column (27.5 cm x 27.5 cm) | Column | 40MPa | Concrete Rectangular | 275 | 275 | 756.3 | 3200 | 0.24 | 592.05 | G300E | 17266133.33 | 135.48 | G300E | 563200 | 4.42
1248 | Story40 | C28 | 40 MPa RC Column (27.5 cm x 27.5 cm) | Column | 40MPa | Concrete Rectangular | 275 | 275 | 756.3 | 3200 | 0.24 | 592.05 | G300E | 17269333.33 | 135.5 | G300E | 563200 | 4.42
1249 | Story40 | C29 | 40 MPa RC Column (27.5 cm x 27.5 cm) | Column | 40MPa | Concrete Rectangular | 275 | 275 | 756.3 | 3200 | 0.24 | 592.05 | G300E | 2419200 | 18.98 | G300E | 0 | 0
1250 | Story40 | C3 | 40 MPa RC Column (27.5 cm x 27.5 cm) | Column | 40MPa | Concrete Rectangular | 275 | 275 | 756.3 | 3200 | 0.24 | 592.05 | G300E | 2694400 | 21.14 | G300E | 0 | 0
1251 | Story40 | C30 | 40 MPa RC Column (27.5 cm x 27.5 cm) | Column | 40MPa | Concrete Rectangular | 275 | 275 | 756.3 | 3200 | 0.24 | 592.05 | G300E | 7238400 | 56.8 | G300E | 281600 | 2.21
1252 | Story40 | C31 | 40 MPa RC Column (27.5 cm x 27.5 cm) | Column | 40MPa | Concrete Rectangular | 275 | 275 | 756.3 | 3200 | 0.24 | 592.05 | G300E | 2419200 | 18.98 | G300E | 0 | 0
1253 | Story40 | C32 | 40 MPa RC Column (27.5 cm x 27.5 cm) | Column | 40MPa | Concrete Rectangular | 275 | 275 | 756.3 | 3200 | 0.24 | 592.05 | G300E | 3766400 | 29.55 | G300E | 0 | 0
1254 | Story40 | C33 | 40 MPa RC Column (27.5 cm x 27.5 cm) | Column | 40MPa | Concrete Rectangular | 275 | 275 | 756.3 | 3200 | 0.24 | 592.05 | G300E | 2694400 | 21.14 | G300E | 0 | 0
1255 | Story40 | C34 | 40 MPa RC Column (27.5 cm x 27.5 cm) | Column | 40MPa | Concrete Rectangular | 275 | 275 | 756.3 | 3200 | 0.24 | 592.05 | G300E | 2693333.33 | 21.13 | G300E | 0 | 0
1256 | Story40 | C35 | 40 MPa RC Column (27.5 cm x 27.5 cm) | Column | 40MPa | Concrete Rectangular | 275 | 275 | 756.3 | 3200 | 0.24 | 592.05 | G300E | 3765333.33 | 29.54 | G300E | 0 | 0
1257 | Story40 | C36 | 40 MPa RC Column (27.5 cm x 27.5 cm) | Column | 40MPa | Concrete Rectangular | 275 | 275 | 756.3 | 3200 | 0.24 | 592.05 | G300E | 2419200 | 18.98 | G300E | 0 | 0
1258 | Story40 | C4 | 40 MPa RC Column (27.5 cm x 27.5 cm) | Column | 40MPa | Concrete Rectangular | 275 | 275 | 756.3 | 3200 | 0.24 | 592.05 | G300E | 2694400 | 21.14 | G300E | 0 | 0
1259 | Story40 | C5 | 40 MPa RC Column (27.5 cm x 27.5 cm) | Column | 40MPa | Concrete Rectangular | 275 | 275 | 756.3 | 3200 | 0.24 | 592.05 | G300E | 3766400 | 29.55 | G300E | 0 | 0
1260 | Story40 | C6 | 40 MPa RC Column (27.5 cm x 27.5 cm) | Column | 40MPa | Concrete Rectangular | 275 | 275 | 756.3 | 3200 | 0.24 | 592.05 | G300E | 2419200 | 18.98 | G300E | 0 | 0
1261 | Story40 | C7 | 40 MPa RC Column (27.5 cm x 27.5 cm) | Column | 40MPa | Concrete Rectangular | 275 | 275 | 756.3 | 3200 | 0.24 | 592.05 | G300E | 7248000 | 56.87 | G300E | 281600 | 2.21
1262 | Story40 | C8 | 40 MPa RC Column (27.5 cm x 27.5 cm) | Column | 40MPa | Concrete Rectangular | 275 | 275 | 756.3 | 3200 | 0.24 | 592.05 | G300E | 2419200 | 18.98 | G300E | 0 | 0
1263 | Story40 | C9 | 40 MPa RC Column (27.5 cm x 27.5 cm) | Column | 40MPa | Concrete Rectangular | 275 | 275 | 756.3 | 3200 | 0.24 | 592.05 | G300E | 17267200 | 135.48 | G300E | 563200 | 4.42
1264 | Story41 | C1 | 40 MPa RC Column (25 cm x 25 cm) | Column | 40MPa | Concrete Rectangular | 250 | 250 | 625 | 3225 | 0.2 | 493.12 | G300E | 2015625 | 15.82 | G300E | 0 | 0
1265 | Story41 | C10 | 40 MPa RC Column (25 cm x 25 cm) | Column | 40MPa | Concrete Rectangular | 250 | 250 | 625 | 3225 | 0.2 | 493.12 | G300E | 7577675 | 59.46 | G300E | 469237.5 | 3.68
1266 | Story41 | C11 | 40 MPa RC Column (25 cm x 25 cm) | Column | 40MPa | Concrete Rectangular | 250 | 250 | 625 | 3225 | 0.2 | 493.12 | G300E | 2015625 | 15.82 | G300E | 0 | 0
1267 | Story41 | C12 | 40 MPa RC Column (25 cm x 25 cm) | Column | 40MPa | Concrete Rectangular | 250 | 250 | 625 | 3225 | 0.2 | 493.12 | G300E | 3652850 | 28.66 | G300E | 0 | 0
1268 | Story41 | C13 | 40 MPa RC Column (25 cm x 25 cm) | Column | 40MPa | Concrete Rectangular | 250 | 250 | 625 | 3225 | 0.2 | 493.12 | G300E | 2015625 | 15.82 | G300E | 0 | 0
1269 | Story41 | C14 | 40 MPa RC Column (25 cm x 25 cm) | Column | 40MPa | Concrete Rectangular | 250 | 250 | 625 | 3225 | 0.2 | 493.12 | G300E | 4071025 | 31.94 | G300E | 469237.5 | 3.68
1270 | Story41 | C17 | 40 MPa RC Column (25 cm x 25 cm) | Column | 40MPa | Concrete Rectangular | 250 | 250 | 625 | 3225 | 0.2 | 493.12 | G300E | 4062425 | 31.88 | G300E | 469237.5 | 3.68
1271 | Story41 | C18 | 40 MPa RC Column (25 cm x 25 cm) | Column | 40MPa | Concrete Rectangular | 250 | 250 | 625 | 3225 | 0.2 | 493.12 | G300E | 2015625 | 15.82 | G300E | 0 | 0
1272 | Story41 | C19 | 40 MPa RC Column (25 cm x 25 cm) | Column | 40MPa | Concrete Rectangular | 250 | 250 | 625 | 3225 | 0.2 | 493.12 | G300E | 2015625 | 15.82 | G300E | 0 | 0
1273 | Story41 | C2 | 40 MPa RC Column (25 cm x 25 cm) | Column | 40MPa | Concrete Rectangular | 250 | 250 | 625 | 3225 | 0.2 | 493.12 | G300E | 2015625 | 15.82 | G300E | 0 | 0
1274 | Story41 | C20 | 40 MPa RC Column (25 cm x 25 cm) | Column | 40MPa | Concrete Rectangular | 250 | 250 | 625 | 3225 | 0.2 | 493.12 | G300E | 4071025 | 31.94 | G300E | 469237.5 | 3.68
1275 | Story41 | C23 | 40 MPa RC Column (25 cm x 25 cm) | Column | 40MPa | Concrete Rectangular | 250 | 250 | 625 | 3225 | 0.2 | 493.12 | G300E | 4115100 | 32.29 | G300E | 469237.5 | 3.68
1276 | Story41 | C24 | 40 MPa RC Column (25 cm x 25 cm) | Column | 40MPa | Concrete Rectangular | 250 | 250 | 625 | 3225 | 0.2 | 493.12 | G300E | 2015625 | 15.82 | G300E | 0 | 0
1277 | Story41 | C25 | 40 MPa RC Column (25 cm x 25 cm) | Column | 40MPa | Concrete Rectangular | 250 | 250 | 625 | 3225 | 0.2 | 493.12 | G300E | 3651775 | 28.65 | G300E | 0 | 0
1278 | Story41 | C26 | 40 MPa RC Column (25 cm x 25 cm) | Column | 40MPa | Concrete Rectangular | 250 | 250 | 625 | 3225 | 0.2 | 493.12 | G300E | 2015625 | 15.82 | G300E | 0 | 0
1279 | Story41 | C27 | 40 MPa RC Column (25 cm x 25 cm) | Column | 40MPa | Concrete Rectangular | 250 | 250 | 625 | 3225 | 0.2 | 493.12 | G300E | 7578750 | 59.47 | G300E | 469237.5 | 3.68
1280 | Story41 | C28 | 40 MPa RC Column (25 cm x 25 cm) | Column | 40MPa | Concrete Rectangular | 250 | 250 | 625 | 3225 | 0.2 | 493.12 | G300E | 7578750 | 59.47 | G300E | 469237.5 | 3.68
1281 | Story41 | C29 | 40 MPa RC Column (25 cm x 25 cm) | Column | 40MPa | Concrete Rectangular | 250 | 250 | 625 | 3225 | 0.2 | 493.12 | G300E | 2015625 | 15.82 | G300E | 0 | 0
1282 | Story41 | C3 | 40 MPa RC Column (25 cm x 25 cm) | Column | 40MPa | Concrete Rectangular | 250 | 250 | 625 | 3225 | 0.2 | 493.12 | G300E | 2015625 | 15.82 | G300E | 0 | 0
1283 | Story41 | C30 | 40 MPa RC Column (25 cm x 25 cm) | Column | 40MPa | Concrete Rectangular | 250 | 250 | 625 | 3225 | 0.2 | 493.12 | G300E | 3650700 | 28.64 | G300E | 0 | 0
1284 | Story41 | C31 | 40 MPa RC Column (25 cm x 25 cm) | Column | 40MPa | Concrete Rectangular | 250 | 250 | 625 | 3225 | 0.2 | 493.12 | G300E | 2015625 | 15.82 | G300E | 0 | 0
1285 | Story41 | C32 | 40 MPa RC Column (25 cm x 25 cm) | Column | 40MPa | Concrete Rectangular | 250 | 250 | 625 | 3225 | 0.2 | 493.12 | G300E | 2015625 | 15.82 | G300E | 0 | 0
1286 | Story41 | C33 | 40 MPa RC Column (25 cm x 25 cm) | Column | 40MPa | Concrete Rectangular | 250 | 250 | 625 | 3225 | 0.2 | 493.12 | G300E | 2015625 | 15.82 | G300E | 0 | 0
1287 | Story41 | C34 | 40 MPa RC Column (25 cm x 25 cm) | Column | 40MPa | Concrete Rectangular | 250 | 250 | 625 | 3225 | 0.2 | 493.12 | G300E | 2015625 | 15.82 | G300E | 0 | 0
1288 | Story41 | C35 | 40 MPa RC Column (25 cm x 25 cm) | Column | 40MPa | Concrete Rectangular | 250 | 250 | 625 | 3225 | 0.2 | 493.12 | G300E | 2015625 | 15.82 | G300E | 0 | 0
1289 | Story41 | C36 | 40 MPa RC Column (25 cm x 25 cm) | Column | 40MPa | Concrete Rectangular | 250 | 250 | 625 | 3225 | 0.2 | 493.12 | G300E | 2015625 | 15.82 | G300E | 0 | 0
1290 | Story41 | C4 | 40 MPa RC Column (25 cm x 25 cm) | Column | 40MPa | Concrete Rectangular | 250 | 250 | 625 | 3225 | 0.2 | 493.12 | G300E | 2015625 | 15.82 | G300E | 0 | 0
1291 | Story41 | C5 | 40 MPa RC Column (25 cm x 25 cm) | Column | 40MPa | Concrete Rectangular | 250 | 250 | 625 | 3225 | 0.2 | 493.12 | G300E | 2015625 | 15.82 | G300E | 0 | 0
1292 | Story41 | C6 | 40 MPa RC Column (25 cm x 25 cm) | Column | 40MPa | Concrete Rectangular | 250 | 250 | 625 | 3225 | 0.2 | 493.12 | G300E | 2015625 | 15.82 | G300E | 0 | 0
1293 | Story41 | C7 | 40 MPa RC Column (25 cm x 25 cm) | Column | 40MPa | Concrete Rectangular | 250 | 250 | 625 | 3225 | 0.2 | 493.12 | G300E | 3651775 | 28.65 | G300E | 0 | 0
1294 | Story41 | C8 | 40 MPa RC Column (25 cm x 25 cm) | Column | 40MPa | Concrete Rectangular | 250 | 250 | 625 | 3225 | 0.2 | 493.12 | G300E | 2015625 | 15.82 | G300E | 0 | 0
1295 | Story41 | C9 | 40 MPa RC Column (25 cm x 25 cm) | Column | 40MPa | Concrete Rectangular | 250 | 250 | 625 | 3225 | 0.2 | 493.12 | G300E | 7579825 | 59.47 | G300E | 469237.5 | 3.68
1296 | Story41 | D1 | 40 MPa RC Column (55 cm x 55 cm) | Column | 40MPa | Concrete Rectangular | 550 | 550 | 3025 | 5940.5 | 1.8 | 4396.33 | G300E | 17970012.5 | 141 | G300E | 0 | 0
1297 | Story41 | D10 | 40 MPa RC Column (55 cm x 55 cm) | Column | 40MPa | Concrete Rectangular | 550 | 550 | 3025 | 8005.6 | 2.42 | 5924.63 | G300E | 52370633.8 | 410.92 | G300E | 5644748.56 | 44.29
1298 | Story41 | D11 | 40 MPa RC Column (55 cm x 55 cm) | Column | 40MPa | Concrete Rectangular | 550 | 550 | 3025 | 8005.6 | 2.42 | 5924.63 | G300E | 120162054.6 | 942.84 | G300E | 5644748.56 | 44.29
1299 | Story41 | D12 | 40 MPa RC Column (55 cm x 55 cm) | Column | 40MPa | Concrete Rectangular | 550 | 550 | 3025 | 8005.6 | 2.42 | 5924.63 | G300E | 120067988.8 | 942.1 | G300E | 5644748.56 | 44.29
1300 | Story41 | D13 | 40 MPa RC Column (55 cm x 55 cm) | Column | 40MPa | Concrete Rectangular | 550 | 550 | 3025 | 8005.6 | 2.42 | 5924.63 | G300E | 52380640.8 | 411 | G300E | 5644748.56 | 44.29
1301 | Story41 | D14 | 40 MPa RC Column (55 cm x 55 cm) | Column | 40MPa | Concrete Rectangular | 550 | 550 | 3025 | 8005.6 | 2.42 | 5924.63 | G300E | 24216940 | 190.02 | G300E | 0 | 0
1302 | Story41 | D15 | 40 MPa RC Column (55 cm x 55 cm) | Column | 40MPa | Concrete Rectangular | 550 | 550 | 3025 | 5940.5 | 1.8 | 4396.33 | G300E | 43007734.88 | 337.45 | G300E | 4188646.55 | 32.87
1303 | Story41 | D16 | 40 MPa RC Column (55 cm x 55 cm) | Column | 40MPa | Concrete Rectangular | 550 | 550 | 3025 | 5940.5 | 1.8 | 4396.33 | G300E | 74275556.62 | 582.79 | G300E | 4188646.55 | 32.87
1304 | Story41 | D17 | 40 MPa RC Column (55 cm x 55 cm) | Column | 40MPa | Concrete Rectangular | 550 | 550 | 3025 | 5940.5 | 1.8 | 4396.33 | G300E | 17970012.5 | 141 | G300E | 0 | 0
1305 | Story41 | D18 | 40 MPa RC Column (55 cm x 55 cm) | Column | 40MPa | Concrete Rectangular | 550 | 550 | 3025 | 5940.5 | 1.8 | 4396.33 | G300E | 17970012.5 | 141 | G300E | 0 | 0
1306 | Story41 | D19 | 40 MPa RC Column (55 cm x 55 cm) | Column | 40MPa | Concrete Rectangular | 550 | 550 | 3025 | 8005.6 | 2.42 | 5924.63 | G300E | 24216940 | 190.02 | G300E | 0 | 0
1307 | Story41 | D2 | 40 MPa RC Column (55 cm x 55 cm) | Column | 40MPa | Concrete Rectangular | 550 | 550 | 3025 | 8005.6 | 2.42 | 5924.63 | G300E | 24216940 | 190.02 | G300E | 0 | 0
1308 | Story41 | D20 | 40 MPa RC Column (55 cm x 55 cm) | Column | 40MPa | Concrete Rectangular | 550 | 550 | 3025 | 8005.6 | 2.42 | 5924.63 | G300E | 24216940 | 190.02 | G300E | 0 | 0
1309 | Story41 | D21 | 40 MPa RC Column (55 cm x 55 cm) | Column | 40MPa | Concrete Rectangular | 550 | 550 | 3025 | 5940.5 | 1.8 | 4396.33 | G300E | 43012190.25 | 337.49 | G300E | 4188646.55 | 32.87
1310 | Story41 | D22 | 40 MPa RC Column (55 cm x 55 cm) | Column | 40MPa | Concrete Rectangular | 550 | 550 | 3025 | 5940.5 | 1.8 | 4396.33 | G300E | 74278526.88 | 582.82 | G300E | 4188646.55 | 32.87
1311 | Story41 | D23 | 40 MPa RC Column (55 cm x 55 cm) | Column | 40MPa | Concrete Rectangular | 550 | 550 | 3025 | 8005.6 | 2.42 | 5924.63 | G300E | 24216940 | 190.02 | G300E | 0 | 0
1312 | Story41 | D24 | 40 MPa RC Column (55 cm x 55 cm) | Column | 40MPa | Concrete Rectangular | 550 | 550 | 3025 | 8005.6 | 2.42 | 5924.63 | G300E | 24216940 | 190.02 | G300E | 0 | 0
1313 | Story41 | D25 | 40 MPa RC Column (55 cm x 55 cm) | Column | 40MPa | Concrete Rectangular | 550 | 550 | 3025 | 5940.5 | 1.8 | 4396.33 | G300E | 17970012.5 | 141 | G300E | 0 | 0
1314 | Story41 | D26 | 40 MPa RC Column (55 cm x 55 cm) | Column | 40MPa | Concrete Rectangular | 550 | 550 | 3025 | 5940.5 | 1.8 | 4396.33 | G300E | 17970012.5 | 141 | G300E | 0 | 0
1315 | Story41 | D27 | 40 MPa RC Column (55 cm x 55 cm) | Column | 40MPa | Concrete Rectangular | 550 | 550 | 3025 | 8005.6 | 2.42 | 5924.63 | G300E | 24216940 | 190.02 | G300E | 0 | 0
1316 | Story41 | D28 | 40 MPa RC Column (55 cm x 55 cm) | Column | 40MPa | Concrete Rectangular | 550 | 550 | 3025 | 8005.6 | 2.42 | 5924.63 | G300E | 24216940 | 190.02 | G300E | 0 | 0
1317 | Story41 | D29 | 40 MPa RC Column (55 cm x 55 cm) | Column | 40MPa | Concrete Rectangular | 550 | 550 | 3025 | 8005.6 | 2.42 | 5924.63 | G300E | 24216940 | 190.02 | G300E | 0 | 0
1318 | Story41 | D3 | 40 MPa RC Column (55 cm x 55 cm) | Column | 40MPa | Concrete Rectangular | 550 | 550 | 3025 | 5940.5 | 1.8 | 4396.33 | G300E | 17970012.5 | 141 | G300E | 0 | 0
1319 | Story41 | D30 | 40 MPa RC Column (55 cm x 55 cm) | Column | 40MPa | Concrete Rectangular | 550 | 550 | 3025 | 8005.6 | 2.42 | 5924.63 | G300E | 24216940 | 190.02 | G300E | 0 | 0
1320 | Story41 | D31 | 40 MPa RC Column (55 cm x 55 cm) | Column | 40MPa | Concrete Rectangular | 550 | 550 | 3025 | 8005.6 | 2.42 | 5924.63 | G300E | 24216940 | 190.02 | G300E | 0 | 0
1321 | Story41 | D32 | 40 MPa RC Column (55 cm x 55 cm) | Column | 40MPa | Concrete Rectangular | 550 | 550 | 3025 | 5940.5 | 1.8 | 4396.33 | G300E | 17970012.5 | 141 | G300E | 0 | 0
1322 | Story41 | D33 | 40 MPa RC Column (55 cm x 55 cm) | Column | 40MPa | Concrete Rectangular | 550 | 550 | 3025 | 5940.5 | 1.8 | 4396.33 | G300E | 17970012.5 | 141 | G300E | 0 | 0
1323 | Story41 | D34 | 40 MPa RC Column (55 cm x 55 cm) | Column | 40MPa | Concrete Rectangular | 550 | 550 | 3025 | 5940.5 | 1.8 | 4396.33 | G300E | 17970012.5 | 141 | G300E | 0 | 0
1324 | Story41 | D35 | 40 MPa RC Column (55 cm x 55 cm) | Column | 40MPa | Concrete Rectangular | 550 | 550 | 3025 | 5940.5 | 1.8 | 4396.33 | G300E | 17970012.5 | 141 | G300E | 0 | 0
1325 | Story41 | D36 | 40 MPa RC Column (55 cm x 55 cm) | Column | 40MPa | Concrete Rectangular | 550 | 550 | 3025 | 5940.5 | 1.8 | 4396.33 | G300E | 17970012.5 | 141 | G300E | 0 | 0
1326 | Story41 | D37 | 40 MPa RC Column (55 cm x 55 cm) | Column | 40MPa | Concrete Rectangular | 550 | 550 | 3025 | 5940.5 | 1.8 | 4396.33 | G300E | 17970012.5 | 141 | G300E | 0 | 0
1327 | Story41 | D38 | 40 MPa RC Column (55 cm x 55 cm) | Column | 40MPa | Concrete Rectangular | 550 | 550 | 3025 | 8005.6 | 2.42 | 5924.63 | G300E | 24216940 | 190.02 | G300E | 0 | 0
1328 | Story41 | D39 | 40 MPa RC Column (55 cm x 55 cm) | Column | 40MPa | Concrete Rectangular | 550 | 550 | 3025 | 5940.5 | 1.8 | 4396.33 | G300E | 17970012.5 | 141 | G300E | 0 | 0
1329 | Story41 | D4 | 40 MPa RC Column (55 cm x 55 cm) | Column | 40MPa | Concrete Rectangular | 550 | 550 | 3025 | 5940.5 | 1.8 | 4396.33 | G300E | 17970012.5 | 141 | G300E | 0 | 0
1330 | Story41 | D40 | 40 MPa RC Column (55 cm x 55 cm) | Column | 40MPa | Concrete Rectangular | 550 | 550 | 3025 | 5940.5 | 1.8 | 4396.33 | G300E | 17970012.5 | 141 | G300E | 0 | 0
1331 | Story41 | D41 | 40 MPa RC Column (55 cm x 55 cm) | Column | 40MPa | Concrete Rectangular | 550 | 550 | 3025 | 8005.6 | 2.42 | 5924.63 | G300E | 24216940 | 190.02 | G300E | 0 | 0
1332 | Story41 | D42 | 40 MPa RC Column (55 cm x 55 cm) | Column | 40MPa | Concrete Rectangular | 550 | 550 | 3025 | 5940.5 | 1.8 | 4396.33 | G300E | 17970012.5 | 141 | G300E | 0 | 0
1333 | Story41 | D43 | 40 MPa RC Column (55 cm x 55 cm) | Column | 40MPa | Concrete Rectangular | 550 | 550 | 3025 | 8005.6 | 2.42 | 5924.63 | G300E | 24216940 | 190.02 | G300E | 0 | 0
1334 | Story41 | D44 | 40 MPa RC Column (55 cm x 55 cm) | Column | 40MPa | Concrete Rectangular | 550 | 550 | 3025 | 5940.5 | 1.8 | 4396.33 | G300E | 17970012.5 | 141 | G300E | 0 | 0
1335 | Story41 | D45 | 40 MPa RC Column (55 cm x 55 cm) | Column | 40MPa | Concrete Rectangular | 550 | 550 | 3025 | 8005.6 | 2.42 | 5924.63 | G300E | 24216940 | 190.02 | G300E | 0 | 0
1336 | Story41 | D46 | 40 MPa RC Column (55 cm x 55 cm) | Column | 40MPa | Concrete Rectangular | 550 | 550 | 3025 | 8005.6 | 2.42 | 5924.63 | G300E | 24216940 | 190.02 | G300E | 0 | 0
1337 | Story41 | D47 | 40 MPa RC Column (55 cm x 55 cm) | Column | 40MPa | Concrete Rectangular | 550 | 550 | 3025 | 8005.6 | 2.42 | 5924.63 | G300E | 24216940 | 190.02 | G300E | 0 | 0
1338 | Story41 | D48 | 40 MPa RC Column (55 cm x 55 cm) | Column | 40MPa | Concrete Rectangular | 550 | 550 | 3025 | 8005.6 | 2.42 | 5924.63 | G300E | 24216940 | 190.02 | G300E | 0 | 0
1339 | Story41 | D49 | 40 MPa RC Column (55 cm x 55 cm) | Column | 40MPa | Concrete Rectangular | 550 | 550 | 3025 | 8005.6 | 2.42 | 5924.63 | G300E | 24216940 | 190.02 | G300E | 0 | 0
1340 | Story41 | D5 | 40 MPa RC Column (55 cm x 55 cm) | Column | 40MPa | Concrete Rectangular | 550 | 550 | 3025 | 8005.6 | 2.42 | 5924.63 | G300E | 32058425.2 | 251.54 | G300E | 0 | 0
1341 | Story41 | D50 | 40 MPa RC Column (55 cm x 55 cm) | Column | 40MPa | Concrete Rectangular | 550 | 550 | 3025 | 8005.6 | 2.42 | 5924.63 | G300E | 24216940 | 190.02 | G300E | 0 | 0
1342 | Story41 | D51 | 40 MPa RC Column (55 cm x 55 cm) | Column | 40MPa | Concrete Rectangular | 550 | 550 | 3025 | 5940.5 | 1.8 | 4396.33 | G300E | 17970012.5 | 141 | G300E | 0 | 0
1343 | Story41 | D52 | 40 MPa RC Column (55 cm x 55 cm) | Column | 40MPa | Concrete Rectangular | 550 | 550 | 3025 | 5940.5 | 1.8 | 4396.33 | G300E | 17970012.5 | 141 | G300E | 0 | 0
1344 | Story41 | D53 | 40 MPa RC Column (55 cm x 55 cm) | Column | 40MPa | Concrete Rectangular | 550 | 550 | 3025 | 5940.5 | 1.8 | 4396.33 | G300E | 74244369 | 582.55 | G300E | 4188646.55 | 32.87
1345 | Story41 | D54 | 40 MPa RC Column (55 cm x 55 cm) | Column | 40MPa | Concrete Rectangular | 550 | 550 | 3025 | 5940.5 | 1.8 | 4396.33 | G300E | 42998824.12 | 337.38 | G300E | 4188646.55 | 32.87
1346 | Story41 | D55 | 40 MPa RC Column (55 cm x 55 cm) | Column | 40MPa | Concrete Rectangular | 550 | 550 | 3025 | 8005.6 | 2.42 | 5924.63 | G300E | 24216940 | 190.02 | G300E | 0 | 0
1347 | Story41 | D56 | 40 MPa RC Column (55 cm x 55 cm) | Column | 40MPa | Concrete Rectangular | 550 | 550 | 3025 | 8005.6 | 2.42 | 5924.63 | G300E | 52368632.4 | 410.9 | G300E | 5644748.56 | 44.29
1348 | Story41 | D57 | 40 MPa RC Column (55 cm x 55 cm) | Column | 40MPa | Concrete Rectangular | 550 | 550 | 3025 | 5940.5 | 1.8 | 4396.33 | G300E | 17970012.5 | 141 | G300E | 0 | 0
1349 | Story41 | D58 | 40 MPa RC Column (55 cm x 55 cm) | Column | 40MPa | Concrete Rectangular | 550 | 550 | 3025 | 5940.5 | 1.8 | 4396.33 | G300E | 17970012.5 | 141 | G300E | 0 | 0
1350 | Story41 | D59 | 40 MPa RC Column (55 cm x 55 cm) | Column | 40MPa | Concrete Rectangular | 550 | 550 | 3025 | 8005.6 | 2.42 | 5924.63 | G300E | 120164056 | 942.85 | G300E | 5644748.56 | 44.29
1351 | Story41 | D6 | 40 MPa RC Column (55 cm x 55 cm) | Column | 40MPa | Concrete Rectangular | 550 | 550 | 3025 | 5940.5 | 1.8 | 4396.33 | G300E | 17970012.5 | 141 | G300E | 0 | 0
1352 | Story41 | D60 | 40 MPa RC Column (55 cm x 55 cm) | Column | 40MPa | Concrete Rectangular | 550 | 550 | 3025 | 8005.6 | 2.42 | 5924.63 | G300E | 120063986 | 942.07 | G300E | 5644748.56 | 44.29
1353 | Story41 | D61 | 40 MPa RC Column (55 cm x 55 cm) | Column | 40MPa | Concrete Rectangular | 550 | 550 | 3025 | 5940.5 | 1.8 | 4396.33 | G300E | 74352783.12 | 583.4 | G300E | 4188646.55 | 32.87
1354 | Story41 | D62 | 40 MPa RC Column (55 cm x 55 cm) | Column | 40MPa | Concrete Rectangular | 550 | 550 | 3025 | 5940.5 | 1.8 | 4396.33 | G300E | 42929023.25 | 336.84 | G300E | 4188646.55 | 32.87
1355 | Story41 | D63 | 40 MPa RC Column (55 cm x 55 cm) | Column | 40MPa | Concrete Rectangular | 550 | 550 | 3025 | 8005.6 | 2.42 | 5924.63 | G300E | 52360626.8 | 410.84 | G300E | 5644748.56 | 44.29
1356 | Story41 | D64 | 40 MPa RC Column (55 cm x 55 cm) | Column | 40MPa | Concrete Rectangular | 550 | 550 | 3025 | 8005.6 | 2.42 | 5924.63 | G300E | 24216940 | 190.02 | G300E | 0 | 0
1357 | Story41 | D65 | 40 MPa RC Column (55 cm x 55 cm) | Column | 40MPa | Concrete Rectangular | 550 | 550 | 3025 | 8005.6 | 2.42 | 5924.63 | G300E | 32064429.4 | 251.59 | G300E | 0 | 0
1358 | Story41 | D66 | 40 MPa RC Column (55 cm x 55 cm) | Column | 40MPa | Concrete Rectangular | 550 | 550 | 3025 | 8005.6 | 2.42 | 5924.63 | G300E | 32052421 | 251.5 | G300E | 0 | 0
1359 | Story41 | D67 | 40 MPa RC Column (55 cm x 55 cm) | Column | 40MPa | Concrete Rectangular | 550 | 550 | 3025 | 8005.6 | 2.42 | 5924.63 | G300E | 24216940 | 190.02 | G300E | 0 | 0
1360 | Story41 | D68 | 40 MPa RC Column (55 cm x 55 cm) | Column | 40MPa | Concrete Rectangular | 550 | 550 | 3025 | 5940.5 | 1.8 | 4396.33 | G300E | 17970012.5 | 141 | G300E | 0 | 0
1361 | Story41 | D69 | 40 MPa RC Column (55 cm x 55 cm) | Column | 40MPa | Concrete Rectangular | 550 | 550 | 3025 | 5940.5 | 1.8 | 4396.33 | G300E | 17970012.5 | 141 | G300E | 0 | 0
1362 | Story41 | D7 | 40 MPa RC Column (55 cm x 55 cm) | Column | 40MPa | Concrete Rectangular | 550 | 550 | 3025 | 8005.6 | 2.42 | 5924.63 | G300E | 32054422.4 | 251.51 | G300E | 0 | 0
1363 | Story41 | D70 | 40 MPa RC Column (55 cm x 55 cm) | Column | 40MPa | Concrete Rectangular | 550 | 550 | 3025 | 5940.5 | 1.8 | 4396.33 | G300E | 17970012.5 | 141 | G300E | 0 | 0
1364 | Story41 | D71 | 40 MPa RC Column (55 cm x 55 cm) | Column | 40MPa | Concrete Rectangular | 550 | 550 | 3025 | 5940.5 | 1.8 | 4396.33 | G300E | 17970012.5 | 141 | G300E | 0 | 0
1365 | Story41 | D72 | 40 MPa RC Column (55 cm x 55 cm) | Column | 40MPa | Concrete Rectangular | 550 | 550 | 3025 | 5940.5 | 1.8 | 4396.33 | G300E | 17970012.5 | 141 | G300E | 0 | 0
1366 | Story41 | D8 | 40 MPa RC Column (55 cm x 55 cm) | Column | 40MPa | Concrete Rectangular | 550 | 550 | 3025 | 5940.5 | 1.8 | 4396.33 | G300E | 17970012.5 | 141 | G300E | 0 | 0
1367 | Story41 | D9 | 40 MPa RC Column (55 cm x 55 cm) | Column | 40MPa | Concrete Rectangular | 550 | 550 | 3025 | 8005.6 | 2.42 | 5924.63 | G300E | 24216940 | 190.02 | G300E | 0 | 0
1368 | Story5 | C1 | 40 MPa RC Column (60 cm x 60 cm) | Column | 40MPa | Concrete Rectangular | 600 | 600 | 3600 | 3225 | 1.16 | 2840.37 | G300E | 29277625 | 229.72 | G300E | 0 | 0
1369 | Story5 | C10 | 40 MPa RC Column (60 cm x 60 cm) | Column | 40MPa | Concrete Rectangular | 600 | 600 | 3600 | 3200 | 1.15 | 2818.35 | G300E | 55026133.33 | 431.76 | G300E | 0 | 0
1370 | Story5 | C11 | 40 MPa RC Column (60 cm x 60 cm) | Column | 40MPa | Concrete Rectangular | 600 | 600 | 3600 | 3200 | 1.15 | 2818.35 | G300E | 91480533.33 | 717.79 | G300E | 0 | 0
1371 | Story5 | C12 | 40 MPa RC Column (60 cm x 60 cm) | Column | 40MPa | Concrete Rectangular | 600 | 600 | 3600 | 3200 | 1.15 | 2818.35 | G300E | 42176000 | 330.93 | G300E | 0 | 0
1372 | Story5 | C13 | 40 MPa RC Column (60 cm x 60 cm) | Column | 40MPa | Concrete Rectangular | 600 | 600 | 3600 | 3200 | 1.15 | 2818.35 | G300E | 32858666.67 | 257.82 | G300E | 0 | 0
1373 | Story5 | C14 | 40 MPa RC Column (60 cm x 60 cm) | Column | 40MPa | Concrete Rectangular | 600 | 600 | 3600 | 3200 | 1.15 | 2818.35 | G300E | 36900266.67 | 289.53 | G300E | 0 | 0
1374 | Story5 | C17 | 40 MPa RC Column (60 cm x 60 cm) | Column | 40MPa | Concrete Rectangular | 600 | 600 | 3600 | 3200 | 1.15 | 2818.35 | G300E | 36873600 | 289.32 | G300E | 0 | 0
1375 | Story5 | C18 | 40 MPa RC Column (60 cm x 60 cm) | Column | 40MPa | Concrete Rectangular | 600 | 600 | 3600 | 3200 | 1.15 | 2818.35 | G300E | 32843733.33 | 257.7 | G300E | 0 | 0
1376 | Story5 | C19 | 40 MPa RC Column (60 cm x 60 cm) | Column | 40MPa | Concrete Rectangular | 600 | 600 | 3600 | 3200 | 1.15 | 2818.35 | G300E | 32856533.33 | 257.8 | G300E | 0 | 0
1377 | Story5 | C2 | 40 MPa RC Column (60 cm x 60 cm) | Column | 40MPa | Concrete Rectangular | 600 | 600 | 3600 | 3200 | 1.15 | 2818.35 | G300E | 40233600 | 315.69 | G300E | 0 | 0
1378 | Story5 | C20 | 40 MPa RC Column (60 cm x 60 cm) | Column | 40MPa | Concrete Rectangular | 600 | 600 | 3600 | 3200 | 1.15 | 2818.35 | G300E | 36900266.67 | 289.53 | G300E | 0 | 0
1379 | Story5 | C23 | 40 MPa RC Column (60 cm x 60 cm) | Column | 40MPa | Concrete Rectangular | 600 | 600 | 3600 | 3200 | 1.15 | 2818.35 | G300E | 37004800 | 290.35 | G300E | 0 | 0
1380 | Story5 | C24 | 40 MPa RC Column (60 cm x 60 cm) | Column | 40MPa | Concrete Rectangular | 600 | 600 | 3600 | 3200 | 1.15 | 2818.35 | G300E | 32811733.33 | 257.45 | G300E | 0 | 0
1381 | Story5 | C25 | 40 MPa RC Column (60 cm x 60 cm) | Column | 40MPa | Concrete Rectangular | 600 | 600 | 3600 | 3200 | 1.15 | 2818.35 | G300E | 42177066.67 | 330.94 | G300E | 0 | 0
1382 | Story5 | C26 | 40 MPa RC Column (60 cm x 60 cm) | Column | 40MPa | Concrete Rectangular | 600 | 600 | 3600 | 3200 | 1.15 | 2818.35 | G300E | 91482666.67 | 717.81 | G300E | 0 | 0
1383 | Story5 | C27 | 40 MPa RC Column (60 cm x 60 cm) | Column | 40MPa | Concrete Rectangular | 600 | 600 | 3600 | 3200 | 1.15 | 2818.35 | G300E | 55024000 | 431.74 | G300E | 0 | 0
1384 | Story5 | C28 | 40 MPa RC Column (60 cm x 60 cm) | Column | 40MPa | Concrete Rectangular | 600 | 600 | 3600 | 3200 | 1.15 | 2818.35 | G300E | 55024000 | 431.74 | G300E | 0 | 0
1385 | Story5 | C29 | 40 MPa RC Column (60 cm x 60 cm) | Column | 40MPa | Concrete Rectangular | 600 | 600 | 3600 | 3200 | 1.15 | 2818.35 | G300E | 91468800 | 717.7 | G300E | 0 | 0
1386 | Story5 | C3 | 40 MPa RC Column (60 cm x 60 cm) | Column | 40MPa | Concrete Rectangular | 600 | 600 | 3600 | 3200 | 1.15 | 2818.35 | G300E | 40903466.67 | 320.94 | G300E | 0 | 0
1387 | Story5 | C30 | 40 MPa RC Column (60 cm x 60 cm) | Column | 40MPa | Concrete Rectangular | 600 | 600 | 3600 | 3200 | 1.15 | 2818.35 | G300E | 42190933.33 | 331.05 | G300E | 0 | 0
1388 | Story5 | C31 | 40 MPa RC Column (60 cm x 60 cm) | Column | 40MPa | Concrete Rectangular | 600 | 600 | 3600 | 3225 | 1.16 | 2840.37 | G300E | 29275475 | 229.71 | G300E | 0 | 0
1389 | Story5 | C32 | 40 MPa RC Column (60 cm x 60 cm) | Column | 40MPa | Concrete Rectangular | 600 | 600 | 3600 | 3200 | 1.15 | 2818.35 | G300E | 40231466.67 | 315.67 | G300E | 0 | 0
1390 | Story5 | C33 | 40 MPa RC Column (60 cm x 60 cm) | Column | 40MPa | Concrete Rectangular | 600 | 600 | 3600 | 3200 | 1.15 | 2818.35 | G300E | 40900266.67 | 320.92 | G300E | 0 | 0
1391 | Story5 | C34 | 40 MPa RC Column (60 cm x 60 cm) | Column | 40MPa | Concrete Rectangular | 600 | 600 | 3600 | 3200 | 1.15 | 2818.35 | G300E | 40900266.67 | 320.92 | G300E | 0 | 0
1392 | Story5 | C35 | 40 MPa RC Column (60 cm x 60 cm) | Column | 40MPa | Concrete Rectangular | 600 | 600 | 3600 | 3200 | 1.15 | 2818.35 | G300E | 40231466.67 | 315.67 | G300E | 0 | 0
1393 | Story5 | C36 | 40 MPa RC Column (60 cm x 60 cm) | Column | 40MPa | Concrete Rectangular | 600 | 600 | 3600 | 3225 | 1.16 | 2840.37 | G300E | 29276550 | 229.71 | G300E | 0 | 0
1394 | Story5 | C4 | 40 MPa RC Column (60 cm x 60 cm) | Column | 40MPa | Concrete Rectangular | 600 | 600 | 3600 | 3200 | 1.15 | 2818.35 | G300E | 40903466.67 | 320.94 | G300E | 0 | 0
1395 | Story5 | C5 | 40 MPa RC Column (60 cm x 60 cm) | Column | 40MPa | Concrete Rectangular | 600 | 600 | 3600 | 3200 | 1.15 | 2818.35 | G300E | 40231466.67 | 315.67 | G300E | 0 | 0
1396 | Story5 | C6 | 40 MPa RC Column (60 cm x 60 cm) | Column | 40MPa | Concrete Rectangular | 600 | 600 | 3600 | 3225 | 1.16 | 2840.37 | G300E | 29275475 | 229.71 | G300E | 0 | 0
1397 | Story5 | C7 | 40 MPa RC Column (60 cm x 60 cm) | Column | 40MPa | Concrete Rectangular | 600 | 600 | 3600 | 3200 | 1.15 | 2818.35 | G300E | 42179200 | 330.95 | G300E | 0 | 0
1398 | Story5 | C8 | 40 MPa RC Column (60 cm x 60 cm) | Column | 40MPa | Concrete Rectangular | 600 | 600 | 3600 | 3200 | 1.15 | 2818.35 | G300E | 91483733.33 | 717.82 | G300E | 0 | 0
1399 | Story5 | C9 | 40 MPa RC Column (60 cm x 60 cm) | Column | 40MPa | Concrete Rectangular | 600 | 600 | 3600 | 3200 | 1.15 | 2818.35 | G300E | 55027200 | 431.76 | G300E | 0 | 0
1400 | Story6 | C1 | 40 MPa RC Column (60 cm x 60 cm) | Column | 40MPa | Concrete Rectangular | 600 | 600 | 3600 | 3225 | 1.16 | 2840.37 | G300E | 25579625 | 200.71 | G300E | 0 | 0
1401 | Story6 | C10 | 40 MPa RC Column (60 cm x 60 cm) | Column | 40MPa | Concrete Rectangular | 600 | 600 | 3600 | 3200 | 1.15 | 2818.35 | G300E | 44917333.33 | 352.44 | G300E | 0 | 0
1402 | Story6 | C11 | 40 MPa RC Column (60 cm x 60 cm) | Column | 40MPa | Concrete Rectangular | 600 | 600 | 3600 | 3200 | 1.15 | 2818.35 | G300E | 82468266.67 | 647.08 | G300E | 0 | 0
1403 | Story6 | C12 | 40 MPa RC Column (60 cm x 60 cm) | Column | 40MPa | Concrete Rectangular | 600 | 600 | 3600 | 3200 | 1.15 | 2818.35 | G300E | 35425066.67 | 277.96 | G300E | 0 | 0
1404 | Story6 | C13 | 40 MPa RC Column (60 cm x 60 cm) | Column | 40MPa | Concrete Rectangular | 600 | 600 | 3600 | 3200 | 1.15 | 2818.35 | G300E | 26868266.67 | 210.82 | G300E | 0 | 0
1405 | Story6 | C14 | 40 MPa RC Column (60 cm x 60 cm) | Column | 40MPa | Concrete Rectangular | 600 | 600 | 3600 | 3200 | 1.15 | 2818.35 | G300E | 27634133.33 | 216.83 | G300E | 0 | 0
1406 | Story6 | C17 | 40 MPa RC Column (60 cm x 60 cm) | Column | 40MPa | Concrete Rectangular | 600 | 600 | 3600 | 3200 | 1.15 | 2818.35 | G300E | 27613866.67 | 216.67 | G300E | 0 | 0
1407 | Story6 | C18 | 40 MPa RC Column (60 cm x 60 cm) | Column | 40MPa | Concrete Rectangular | 600 | 600 | 3600 | 3200 | 1.15 | 2818.35 | G300E | 26855466.67 | 210.72 | G300E | 0 | 0
1408 | Story6 | C19 | 40 MPa RC Column (60 cm x 60 cm) | Column | 40MPa | Concrete Rectangular | 600 | 600 | 3600 | 3200 | 1.15 | 2818.35 | G300E | 26868266.67 | 210.82 | G300E | 0 | 0
1409 | Story6 | C2 | 40 MPa RC Column (60 cm x 60 cm) | Column | 40MPa | Concrete Rectangular | 600 | 600 | 3600 | 3200 | 1.15 | 2818.35 | G300E | 34062933.33 | 267.27 | G300E | 0 | 0
1410 | Story6 | C20 | 40 MPa RC Column (60 cm x 60 cm) | Column | 40MPa | Concrete Rectangular | 600 | 600 | 3600 | 3200 | 1.15 | 2818.35 | G300E | 27633066.67 | 216.82 | G300E | 0 | 0
1411 | Story6 | C23 | 40 MPa RC Column (60 cm x 60 cm) | Column | 40MPa | Concrete Rectangular | 600 | 600 | 3600 | 3200 | 1.15 | 2818.35 | G300E | 27710933.33 | 217.43 | G300E | 0 | 0
1412 | Story6 | C24 | 40 MPa RC Column (60 cm x 60 cm) | Column | 40MPa | Concrete Rectangular | 600 | 600 | 3600 | 3200 | 1.15 | 2818.35 | G300E | 26833066.67 | 210.54 | G300E | 0 | 0
1413 | Story6 | C25 | 40 MPa RC Column (60 cm x 60 cm) | Column | 40MPa | Concrete Rectangular | 600 | 600 | 3600 | 3200 | 1.15 | 2818.35 | G300E | 35428266.67 | 277.98 | G300E | 0 | 0
1414 | Story6 | C26 | 40 MPa RC Column (60 cm x 60 cm) | Column | 40MPa | Concrete Rectangular | 600 | 600 | 3600 | 3200 | 1.15 | 2818.35 | G300E | 82469333.33 | 647.08 | G300E | 0 | 0
1415 | Story6 | C27 | 40 MPa RC Column (60 cm x 60 cm) | Column | 40MPa | Concrete Rectangular | 600 | 600 | 3600 | 3200 | 1.15 | 2818.35 | G300E | 44916266.67 | 352.43 | G300E | 0 | 0
1416 | Story6 | C28 | 40 MPa RC Column (60 cm x 60 cm) | Column | 40MPa | Concrete Rectangular | 600 | 600 | 3600 | 3200 | 1.15 | 2818.35 | G300E | 44916266.67 | 352.43 | G300E | 0 | 0
1417 | Story6 | C29 | 40 MPa RC Column (60 cm x 60 cm) | Column | 40MPa | Concrete Rectangular | 600 | 600 | 3600 | 3200 | 1.15 | 2818.35 | G300E | 82458666.67 | 647 | G300E | 0 | 0
1418 | Story6 | C3 | 40 MPa RC Column (60 cm x 60 cm) | Column | 40MPa | Concrete Rectangular | 600 | 600 | 3600 | 3200 | 1.15 | 2818.35 | G300E | 34878933.33 | 273.67 | G300E | 0 | 0
1419 | Story6 | C30 | 40 MPa RC Column (60 cm x 60 cm) | Column | 40MPa | Concrete Rectangular | 600 | 600 | 3600 | 3200 | 1.15 | 2818.35 | G300E | 35441066.67 | 278.08 | G300E | 0 | 0
1420 | Story6 | C31 | 40 MPa RC Column (60 cm x 60 cm) | Column | 40MPa | Concrete Rectangular | 600 | 600 | 3600 | 3225 | 1.16 | 2840.37 | G300E | 25576400 | 200.68 | G300E | 0 | 0
1421 | Story6 | C32 | 40 MPa RC Column (60 cm x 60 cm) | Column | 40MPa | Concrete Rectangular | 600 | 600 | 3600 | 3200 | 1.15 | 2818.35 | G300E | 34060800 | 267.25 | G300E | 0 | 0
1422 | Story6 | C33 | 40 MPa RC Column (60 cm x 60 cm) | Column | 40MPa | Concrete Rectangular | 600 | 600 | 3600 | 3200 | 1.15 | 2818.35 | G300E | 34875733.33 | 273.65 | G300E | 0 | 0
1423 | Story6 | C34 | 40 MPa RC Column (60 cm x 60 cm) | Column | 40MPa | Concrete Rectangular | 600 | 600 | 3600 | 3200 | 1.15 | 2818.35 | G300E | 34875733.33 | 273.65 | G300E | 0 | 0
1424 | Story6 | C35 | 40 MPa RC Column (60 cm x 60 cm) | Column | 40MPa | Concrete Rectangular | 600 | 600 | 3600 | 3200 | 1.15 | 2818.35 | G300E | 34061866.67 | 267.26 | G300E | 0 | 0
1425 | Story6 | C36 | 40 MPa RC Column (60 cm x 60 cm) | Column | 40MPa | Concrete Rectangular | 600 | 600 | 3600 | 3225 | 1.16 | 2840.37 | G300E | 25578550 | 200.7 | G300E | 0 | 0
1426 | Story6 | C4 | 40 MPa RC Column (60 cm x 60 cm) | Column | 40MPa | Concrete Rectangular | 600 | 600 | 3600 | 3200 | 1.15 | 2818.35 | G300E | 34878933.33 | 273.67 | G300E | 0 | 0
1427 | Story6 | C5 | 40 MPa RC Column (60 cm x 60 cm) | Column | 40MPa | Concrete Rectangular | 600 | 600 | 3600 | 3200 | 1.15 | 2818.35 | G300E | 34061866.67 | 267.26 | G300E | 0 | 0
1428 | Story6 | C6 | 40 MPa RC Column (60 cm x 60 cm) | Column | 40MPa | Concrete Rectangular | 600 | 600 | 3600 | 3225 | 1.16 | 2840.37 | G300E | 25576400 | 200.68 | G300E | 0 | 0
1429 | Story6 | C7 | 40 MPa RC Column (60 cm x 60 cm) | Column | 40MPa | Concrete Rectangular | 600 | 600 | 3600 | 3200 | 1.15 | 2818.35 | G300E | 35428266.67 | 277.98 | G300E | 0 | 0
1430 | Story6 | C8 | 40 MPa RC Column (60 cm x 60 cm) | Column | 40MPa | Concrete Rectangular | 600 | 600 | 3600 | 3200 | 1.15 | 2818.35 | G300E | 82470400 | 647.09 | G300E | 0 | 0
1431 | Story6 | C9 | 40 MPa RC Column (60 cm x 60 cm) | Column | 40MPa | Concrete Rectangular | 600 | 600 | 3600 | 3200 | 1.15 | 2818.35 | G300E | 44918400 | 352.45 | G300E | 0 | 0
1432 | Story7 | C1 | 40 MPa RC Column (60 cm x 60 cm) | Column | 40MPa | Concrete Rectangular | 600 | 600 | 3600 | 3225 | 1.16 | 2840.37 | G300E | 21753700 | 170.69 | G300E | 0 | 0
1433 | Story7 | C10 | 40 MPa RC Column (60 cm x 60 cm) | Column | 40MPa | Concrete Rectangular | 600 | 600 | 3600 | 3175 | 1.14 | 2796.33 | G300E | 34213800 | 268.45 | G300E | 0 | 0
1434 | Story7 | C11 | 40 MPa RC Column (60 cm x 60 cm) | Column | 40MPa | Concrete Rectangular | 600 | 600 | 3600 | 3175 | 1.14 | 2796.33 | G300E | 72436566.67 | 568.36 | G300E | 0 | 0
1435 | Story7 | C12 | 40 MPa RC Column (60 cm x 60 cm) | Column | 40MPa | Concrete Rectangular | 600 | 600 | 3600 | 3175 | 1.14 | 2796.33 | G300E | 28866041.67 | 226.49 | G300E | 0 | 0
1436 | Story7 | C13 | 40 MPa RC Column (60 cm x 60 cm) | Column | 40MPa | Concrete Rectangular | 600 | 600 | 3600 | 3175 | 1.14 | 2796.33 | G300E | 20406783.33 | 160.12 | G300E | 0 | 0
1437 | Story7 | C14 | 40 MPa RC Column (60 cm x 60 cm) | Column | 40MPa | Concrete Rectangular | 600 | 600 | 3600 | 3175 | 1.14 | 2796.33 | G300E | 18073158.33 | 141.81 | G300E | 0 | 0
1438 | Story7 | C17 | 40 MPa RC Column (60 cm x 60 cm) | Column | 40MPa | Concrete Rectangular | 600 | 600 | 3600 | 3175 | 1.14 | 2796.33 | G300E | 18058341.67 | 141.69 | G300E | 0 | 0
1439 | Story7 | C18 | 40 MPa RC Column (60 cm x 60 cm) | Column | 40MPa | Concrete Rectangular | 600 | 600 | 3600 | 3175 | 1.14 | 2796.33 | G300E | 20395141.67 | 160.03 | G300E | 0 | 0
1440 | Story7 | C19 | 40 MPa RC Column (60 cm x 60 cm) | Column | 40MPa | Concrete Rectangular | 600 | 600 | 3600 | 3175 | 1.14 | 2796.33 | G300E | 20404666.67 | 160.1 | G300E | 0 | 0
1441 | Story7 | C2 | 40 MPa RC Column (60 cm x 60 cm) | Column | 40MPa | Concrete Rectangular | 600 | 600 | 3600 | 3175 | 1.14 | 2796.33 | G300E | 28125208.33 | 220.68 | G300E | 0 | 0
1442 | Story7 | C20 | 40 MPa RC Column (60 cm x 60 cm) | Column | 40MPa | Concrete Rectangular | 600 | 600 | 3600 | 3175 | 1.14 | 2796.33 | G300E | 18072100 | 141.8 | G300E | 0 | 0
1443 | Story7 | C23 | 40 MPa RC Column (60 cm x 60 cm) | Column | 40MPa | Concrete Rectangular | 600 | 600 | 3600 | 3175 | 1.14 | 2796.33 | G300E | 18125016.67 | 142.22 | G300E | 0 | 0
1444 | Story7 | C24 | 40 MPa RC Column (60 cm x 60 cm) | Column | 40MPa | Concrete Rectangular | 600 | 600 | 3600 | 3175 | 1.14 | 2796.33 | G300E | 20385616.67 | 159.95 | G300E | 0 | 0
1445 | Story7 | C25 | 40 MPa RC Column (60 cm x 60 cm) | Column | 40MPa | Concrete Rectangular | 600 | 600 | 3600 | 3175 | 1.14 | 2796.33 | G300E | 28867100 | 226.5 | G300E | 0 | 0
1446 | Story7 | C26 | 40 MPa RC Column (60 cm x 60 cm) | Column | 40MPa | Concrete Rectangular | 600 | 600 | 3600 | 3175 | 1.14 | 2796.33 | G300E | 72436566.67 | 568.36 | G300E | 0 | 0
1447 | Story7 | C27 | 40 MPa RC Column (60 cm x 60 cm) | Column | 40MPa | Concrete Rectangular | 600 | 600 | 3600 | 3175 | 1.14 | 2796.33 | G300E | 34210625 | 268.43 | G300E | 0 | 0
1448 | Story7 | C28 | 40 MPa RC Column (60 cm x 60 cm) | Column | 40MPa | Concrete Rectangular | 600 | 600 | 3600 | 3175 | 1.14 | 2796.33 | G300E | 34211683.33 | 268.44 | G300E | 0 | 0
1449 | Story7 | C29 | 40 MPa RC Column (60 cm x 60 cm) | Column | 40MPa | Concrete Rectangular | 600 | 600 | 3600 | 3175 | 1.14 | 2796.33 | G300E | 72429158.33 | 568.31 | G300E | 0 | 0
1450 | Story7 | C3 | 40 MPa RC Column (60 cm x 60 cm) | Column | 40MPa | Concrete Rectangular | 600 | 600 | 3600 | 3175 | 1.14 | 2796.33 | G300E | 29133800 | 228.59 | G300E | 0 | 0
1451 | Story7 | C30 | 40 MPa RC Column (60 cm x 60 cm) | Column | 40MPa | Concrete Rectangular | 600 | 600 | 3600 | 3175 | 1.14 | 2796.33 | G300E | 28876625 | 226.58 | G300E | 0 | 0
1452 | Story7 | C31 | 40 MPa RC Column (60 cm x 60 cm) | Column | 40MPa | Concrete Rectangular | 600 | 600 | 3600 | 3225 | 1.16 | 2840.37 | G300E | 21751550 | 170.67 | G300E | 0 | 0
1453 | Story7 | C32 | 40 MPa RC Column (60 cm x 60 cm) | Column | 40MPa | Concrete Rectangular | 600 | 600 | 3600 | 3175 | 1.14 | 2796.33 | G300E | 28123091.67 | 220.66 | G300E | 0 | 0
1454 | Story7 | C33 | 40 MPa RC Column (60 cm x 60 cm) | Column | 40MPa | Concrete Rectangular | 600 | 600 | 3600 | 3175 | 1.14 | 2796.33 | G300E | 29131683.33 | 228.58 | G300E | 0 | 0
1455 | Story7 | C34 | 40 MPa RC Column (60 cm x 60 cm) | Column | 40MPa | Concrete Rectangular | 600 | 600 | 3600 | 3175 | 1.14 | 2796.33 | G300E | 29131683.33 | 228.58 | G300E | 0 | 0
1456 | Story7 | C35 | 40 MPa RC Column (60 cm x 60 cm) | Column | 40MPa | Concrete Rectangular | 600 | 600 | 3600 | 3175 | 1.14 | 2796.33 | G300E | 28124150 | 220.67 | G300E | 0 | 0
1457 | Story7 | C36 | 40 MPa RC Column (60 cm x 60 cm) | Column | 40MPa | Concrete Rectangular | 600 | 600 | 3600 | 3225 | 1.16 | 2840.37 | G300E | 21752625 | 170.68 | G300E | 0 | 0
1458 | Story7 | C4 | 40 MPa RC Column (60 cm x 60 cm) | Column | 40MPa | Concrete Rectangular | 600 | 600 | 3600 | 3175 | 1.14 | 2796.33 | G300E | 29133800 | 228.59 | G300E | 0 | 0
1459 | Story7 | C5 | 40 MPa RC Column (60 cm x 60 cm) | Column | 40MPa | Concrete Rectangular | 600 | 600 | 3600 | 3175 | 1.14 | 2796.33 | G300E | 28124150 | 220.67 | G300E | 0 | 0
1460 | Story7 | C6 | 40 MPa RC Column (60 cm x 60 cm) | Column | 40MPa | Concrete Rectangular | 600 | 600 | 3600 | 3225 | 1.16 | 2840.37 | G300E | 21751550 | 170.67 | G300E | 0 | 0
1461 | Story7 | C7 | 40 MPa RC Column (60 cm x 60 cm) | Column | 40MPa | Concrete Rectangular | 600 | 600 | 3600 | 3175 | 1.14 | 2796.33 | G300E | 28870275 | 226.53 | G300E | 0 | 0
1462 | Story7 | C8 | 40 MPa RC Column (60 cm x 60 cm) | Column | 40MPa | Concrete Rectangular | 600 | 600 | 3600 | 3175 | 1.14 | 2796.33 | G300E | 72438683.33 | 568.38 | G300E | 0 | 0
1463 | Story7 | C9 | 40 MPa RC Column (60 cm x 60 cm) | Column | 40MPa | Concrete Rectangular | 600 | 600 | 3600 | 3175 | 1.14 | 2796.33 | G300E | 34213800 | 268.45 | G300E | 0 | 0
1464 | Story8 | C1 | 40 MPa RC Column (60 cm x 60 cm) | Column | 40MPa | Concrete Rectangular | 600 | 600 | 3600 | 3225 | 1.16 | 2840.37 | G300E | 18275000 | 143.39 | G300E | 0 | 0
1465 | Story8 | C10 | 40 MPa RC Column (60 cm x 60 cm) | Column | 40MPa | Concrete Rectangular | 600 | 600 | 3600 | 3175 | 1.14 | 2796.33 | G300E | 24273933.33 | 190.46 | G300E | 0 | 0
1466 | Story8 | C11 | 40 MPa RC Column (60 cm x 60 cm) | Column | 40MPa | Concrete Rectangular | 600 | 600 | 3600 | 3175 | 1.14 | 2796.33 | G300E | 63618533.33 | 499.17 | G300E | 0 | 0
1467 | Story8 | C12 | 40 MPa RC Column (60 cm x 60 cm) | Column | 40MPa | Concrete Rectangular | 600 | 600 | 3600 | 3175 | 1.14 | 2796.33 | G300E | 22139275 | 173.71 | G300E | 0 | 0
1468 | Story8 | C13 | 40 MPa RC Column (60 cm x 60 cm) | Column | 40MPa | Concrete Rectangular | 600 | 600 | 3600 | 3175 | 1.14 | 2796.33 | G300E | 14499166.67 | 113.77 | G300E | 0 | 0
1469 | Story8 | C14 | 40 MPa RC Column (60 cm x 60 cm) | Column | 40MPa | Concrete Rectangular | 600 | 600 | 3600 | 3175 | 1.14 | 2796.33 | G300E | 11430000 | 89.68 | G300E | 0 | 0
1470 | Story8 | C17 | 40 MPa RC Column (60 cm x 60 cm) | Column | 40MPa | Concrete Rectangular | 600 | 600 | 3600 | 3175 | 1.14 | 2796.33 | G300E | 11430000 | 89.68 | G300E | 0 | 0
1471 | Story8 | C18 | 40 MPa RC Column (60 cm x 60 cm) | Column | 40MPa | Concrete Rectangular | 600 | 600 | 3600 | 3175 | 1.14 | 2796.33 | G300E | 14489641.67 | 113.69 | G300E | 0 | 0
1472 | Story8 | C19 | 40 MPa RC Column (60 cm x 60 cm) | Column | 40MPa | Concrete Rectangular | 600 | 600 | 3600 | 3175 | 1.14 | 2796.33 | G300E | 14498108.33 | 113.76 | G300E | 0 | 0
1473 | Story8 | C2 | 40 MPa RC Column (60 cm x 60 cm) | Column | 40MPa | Concrete Rectangular | 600 | 600 | 3600 | 3175 | 1.14 | 2796.33 | G300E | 22088475 | 173.31 | G300E | 0 | 0
1474 | Story8 | C20 | 40 MPa RC Column (60 cm x 60 cm) | Column | 40MPa | Concrete Rectangular | 600 | 600 | 3600 | 3175 | 1.14 | 2796.33 | G300E | 11430000 | 89.68 | G300E | 0 | 0
1475 | Story8 | C23 | 40 MPa RC Column (60 cm x 60 cm) | Column | 40MPa | Concrete Rectangular | 600 | 600 | 3600 | 3175 | 1.14 | 2796.33 | G300E | 11430000 | 89.68 | G300E | 0 | 0
1476 | Story8 | C24 | 40 MPa RC Column (60 cm x 60 cm) | Column | 40MPa | Concrete Rectangular | 600 | 600 | 3600 | 3175 | 1.14 | 2796.33 | G300E | 14488583.33 | 113.68 | G300E | 0 | 0
1477 | Story8 | C25 | 40 MPa RC Column (60 cm x 60 cm) | Column | 40MPa | Concrete Rectangular | 600 | 600 | 3600 | 3175 | 1.14 | 2796.33 | G300E | 22142450 | 173.74 | G300E | 0 | 0
1478 | Story8 | C26 | 40 MPa RC Column (60 cm x 60 cm) | Column | 40MPa | Concrete Rectangular | 600 | 600 | 3600 | 3175 | 1.14 | 2796.33 | G300E | 63619591.67 | 499.18 | G300E | 0 | 0
1479 | Story8 | C27 | 40 MPa RC Column (60 cm x 60 cm) | Column | 40MPa | Concrete Rectangular | 600 | 600 | 3600 | 3175 | 1.14 | 2796.33 | G300E | 24271816.67 | 190.45 | G300E | 0 | 0
1480 | Story8 | C28 | 40 MPa RC Column (60 cm x 60 cm) | Column | 40MPa | Concrete Rectangular | 600 | 600 | 3600 | 3175 | 1.14 | 2796.33 | G300E | 24272875 | 190.45 | G300E | 0 | 0
1481 | Story8 | C29 | 40 MPa RC Column (60 cm x 60 cm) | Column | 40MPa | Concrete Rectangular | 600 | 600 | 3600 | 3175 | 1.14 | 2796.33 | G300E | 63615358.33 | 499.15 | G300E | 0 | 0
1482 | Story8 | C3 | 40 MPa RC Column (60 cm x 60 cm) | Column | 40MPa | Concrete Rectangular | 600 | 600 | 3600 | 3175 | 1.14 | 2796.33 | G300E | 23395516.67 | 183.57 | G300E | 0 | 0
1483 | Story8 | C30 | 40 MPa RC Column (60 cm x 60 cm) | Column | 40MPa | Concrete Rectangular | 600 | 600 | 3600 | 3175 | 1.14 | 2796.33 | G300E | 22148800 | 173.79 | G300E | 0 | 0
1484 | Story8 | C31 | 40 MPa RC Column (60 cm x 60 cm) | Column | 40MPa | Concrete Rectangular | 600 | 600 | 3600 | 3225 | 1.16 | 2840.37 | G300E | 18272850 | 143.38 | G300E | 0 | 0
1485 | Story8 | C32 | 40 MPa RC Column (60 cm x 60 cm) | Column | 40MPa | Concrete Rectangular | 600 | 600 | 3600 | 3175 | 1.14 | 2796.33 | G300E | 22088475 | 173.31 | G300E | 0 | 0
1486 | Story8 | C33 | 40 MPa RC Column (60 cm x 60 cm) | Column | 40MPa | Concrete Rectangular | 600 | 600 | 3600 | 3175 | 1.14 | 2796.33 | G300E | 23393400 | 183.55 | G300E | 0 | 0
1487 | Story8 | C34 | 40 MPa RC Column (60 cm x 60 cm) | Column | 40MPa | Concrete Rectangular | 600 | 600 | 3600 | 3175 | 1.14 | 2796.33 | G300E | 23393400 | 183.55 | G300E | 0 | 0
1488 | Story8 | C35 | 40 MPa RC Column (60 cm x 60 cm) | Column | 40MPa | Concrete Rectangular | 600 | 600 | 3600 | 3175 | 1.14 | 2796.33 | G300E | 22088475 | 173.31 | G300E | 0 | 0
1489 | Story8 | C36 | 40 MPa RC Column (60 cm x 60 cm) | Column | 40MPa | Concrete Rectangular | 600 | 600 | 3600 | 3225 | 1.16 | 2840.37 | G300E | 18273925 | 143.38 | G300E | 0 | 0
1490 | Story8 | C4 | 40 MPa RC Column (60 cm x 60 cm) | Column | 40MPa | Concrete Rectangular | 600 | 600 | 3600 | 3175 | 1.14 | 2796.33 | G300E | 23395516.67 | 183.57 | G300E | 0 | 0
1491 | Story8 | C5 | 40 MPa RC Column (60 cm x 60 cm) | Column | 40MPa | Concrete Rectangular | 600 | 600 | 3600 | 3175 | 1.14 | 2796.33 | G300E | 22088475 | 173.31 | G300E | 0 | 0
1492 | Story8 | C6 | 40 MPa RC Column (60 cm x 60 cm) | Column | 40MPa | Concrete Rectangular | 600 | 600 | 3600 | 3225 | 1.16 | 2840.37 | G300E | 18272850 | 143.38 | G300E | 0 | 0
1493 | Story8 | C7 | 40 MPa RC Column (60 cm x 60 cm) | Column | 40MPa | Concrete Rectangular | 600 | 600 | 3600 | 3175 | 1.14 | 2796.33 | G300E | 22143508.33 | 173.75 | G300E | 0 | 0
1494 | Story8 | C8 | 40 MPa RC Column (60 cm x 60 cm) | Column | 40MPa | Concrete Rectangular | 600 | 600 | 3600 | 3175 | 1.14 | 2796.33 | G300E | 63620650 | 499.19 | G300E | 0 | 0
1495 | Story8 | C9 | 40 MPa RC Column (60 cm x 60 cm) | Column | 40MPa | Concrete Rectangular | 600 | 600 | 3600 | 3175 | 1.14 | 2796.33 | G300E | 24273933.33 | 190.46 | G300E | 0 | 0
1496 | Story9 | C1 | 40 MPa RC Column (57.5 cm x 57.5 cm) | Column | 40MPa | Concrete Rectangular | 575 | 575 | 3306.3 | 3225 | 1.07 | 2608.6 | G300E | 27015825 | 211.98 | G300E | 0 | 0
1497 | Story9 | C10 | 40 MPa RC Column (57.5 cm x 57.5 cm) | Column | 40MPa | Concrete Rectangular | 575 | 575 | 3306.3 | 3175 | 1.05 | 2568.16 | G300E | 26175758.33 | 205.38 | G300E | 0 | 0
1498 | Story9 | C11 | 40 MPa RC Column (57.5 cm x 57.5 cm) | Column | 40MPa | Concrete Rectangular | 575 | 575 | 3306.3 | 3175 | 1.05 | 2568.16 | G300E | 66930058.33 | 525.16 | G300E | 0 | 0
1499 | Story9 | C12 | 40 MPa RC Column (57.5 cm x 57.5 cm) | Column | 40MPa | Concrete Rectangular | 575 | 575 | 3306.3 | 3175 | 1.05 | 2568.16 | G300E | 27781250 | 217.98 | G300E | 0 | 0
1500 | Story9 | C13 | 40 MPa RC Column (57.5 cm x 57.5 cm) | Column | 40MPa | Concrete Rectangular | 575 | 575 | 3306.3 | 3175 | 1.05 | 2568.16 | G300E | 20494625 | 160.81 | G300E | 0 | 0
1501 | Story9 | C14 | 40 MPa RC Column (57.5 cm x 57.5 cm) | Column | 40MPa | Concrete Rectangular | 575 | 575 | 3306.3 | 3175 | 1.05 | 2568.16 | G300E | 11644841.67 | 91.37 | G300E | 0 | 0
1502 | Story9 | C17 | 40 MPa RC Column (57.5 cm x 57.5 cm) | Column | 40MPa | Concrete Rectangular | 575 | 575 | 3306.3 | 3175 | 1.05 | 2568.16 | G300E | 11639550 | 91.33 | G300E | 0 | 0
1503 | Story9 | C18 | 40 MPa RC Column (57.5 cm x 57.5 cm) | Column | 40MPa | Concrete Rectangular | 575 | 575 | 3306.3 | 3175 | 1.05 | 2568.16 | G300E | 20485100 | 160.73 | G300E | 0 | 0
1504 | Story9 | C19 | 40 MPa RC Column (57.5 cm x 57.5 cm) | Column | 40MPa | Concrete Rectangular | 575 | 575 | 3306.3 | 3175 | 1.05 | 2568.16 | G300E | 20492508.33 | 160.79 | G300E | 0 | 0
1505 | Story9 | C2 | 40 MPa RC Column (57.5 cm x 57.5 cm) | Column | 40MPa | Concrete Rectangular | 575 | 575 | 3306.3 | 3175 | 1.05 | 2568.16 | G300E | 28464933.33 | 223.35 | G300E | 0 | 0
1506 | Story9 | C20 | 40 MPa RC Column (57.5 cm x 57.5 cm) | Column | 40MPa | Concrete Rectangular | 575 | 575 | 3306.3 | 3175 | 1.05 | 2568.16 | G300E | 11642725 | 91.35 | G300E | 0 | 0
1507 | Story9 | C23 | 40 MPa RC Column (57.5 cm x 57.5 cm) | Column | 40MPa | Concrete Rectangular | 575 | 575 | 3306.3 | 3175 | 1.05 | 2568.16 | G300E | 11655425 | 91.45 | G300E | 0 | 0
1508 | Story9 | C24 | 40 MPa RC Column (57.5 cm x 57.5 cm) | Column | 40MPa | Concrete Rectangular | 575 | 575 | 3306.3 | 3175 | 1.05 | 2568.16 | G300E | 20495683.33 | 160.82 | G300E | 0 | 0
1509 | Story9 | C25 | 40 MPa RC Column (57.5 cm x 57.5 cm) | Column | 40MPa | Concrete Rectangular | 575 | 575 | 3306.3 | 3175 | 1.05 | 2568.16 | G300E | 27784425 | 218.01 | G300E | 0 | 0
1510 | Story9 | C26 | 40 MPa RC Column (57.5 cm x 57.5 cm) | Column | 40MPa | Concrete Rectangular | 575 | 575 | 3306.3 | 3175 | 1.05 | 2568.16 | G300E | 66931116.67 | 525.17 | G300E | 0 | 0
1511 | Story9 | C27 | 40 MPa RC Column (57.5 cm x 57.5 cm) | Column | 40MPa | Concrete Rectangular | 575 | 575 | 3306.3 | 3175 | 1.05 | 2568.16 | G300E | 26173641.67 | 205.37 | G300E | 0 | 0
1512 | Story9 | C28 | 40 MPa RC Column (57.5 cm x 57.5 cm) | Column | 40MPa | Concrete Rectangular | 575 | 575 | 3306.3 | 3175 | 1.05 | 2568.16 | G300E | 26173641.67 | 205.37 | G300E | 0 | 0
1513 | Story9 | C29 | 40 MPa RC Column (57.5 cm x 57.5 cm) | Column | 40MPa | Concrete Rectangular | 575 | 575 | 3306.3 | 3175 | 1.05 | 2568.16 | G300E | 66927941.67 | 525.14 | G300E | 0 | 0
1514 | Story9 | C3 | 40 MPa RC Column (57.5 cm x 57.5 cm) | Column | 40MPa | Concrete Rectangular | 575 | 575 | 3306.3 | 3175 | 1.05 | 2568.16 | G300E | 29869341.67 | 234.37 | G300E | 0 | 0
1515 | Story9 | C30 | 40 MPa RC Column (57.5 cm x 57.5 cm) | Column | 40MPa | Concrete Rectangular | 575 | 575 | 3306.3 | 3175 | 1.05 | 2568.16 | G300E | 27787600 | 218.03 | G300E | 0 | 0
1516 | Story9 | C31 | 40 MPa RC Column (57.5 cm x 57.5 cm) | Column | 40MPa | Concrete Rectangular | 575 | 575 | 3306.3 | 3225 | 1.07 | 2608.6 | G300E | 27013675 | 211.96 | G300E | 0 | 0
1517 | Story9 | C32 | 40 MPa RC Column (57.5 cm x 57.5 cm) | Column | 40MPa | Concrete Rectangular | 575 | 575 | 3306.3 | 3175 | 1.05 | 2568.16 | G300E | 28462816.67 | 223.33 | G300E | 0 | 0
1518 | Story9 | C33 | 40 MPa RC Column (57.5 cm x 57.5 cm) | Column | 40MPa | Concrete Rectangular | 575 | 575 | 3306.3 | 3175 | 1.05 | 2568.16 | G300E | 29867225 | 234.35 | G300E | 0 | 0
1519 | Story9 | C34 | 40 MPa RC Column (57.5 cm x 57.5 cm) | Column | 40MPa | Concrete Rectangular | 575 | 575 | 3306.3 | 3175 | 1.05 | 2568.16 | G300E | 29867225 | 234.35 | G300E | 0 | 0
1520 | Story9 | C35 | 40 MPa RC Column (57.5 cm x 57.5 cm) | Column | 40MPa | Concrete Rectangular | 575 | 575 | 3306.3 | 3175 | 1.05 | 2568.16 | G300E | 28462816.67 | 223.33 | G300E | 0 | 0
1521 | Story9 | C36 | 40 MPa RC Column (57.5 cm x 57.5 cm) | Column | 40MPa | Concrete Rectangular | 575 | 575 | 3306.3 | 3225 | 1.07 | 2608.6 | G300E | 27013675 | 211.96 | G300E | 0 | 0
1522 | Story9 | C4 | 40 MPa RC Column (57.5 cm x 57.5 cm) | Column | 40MPa | Concrete Rectangular | 575 | 575 | 3306.3 | 3175 | 1.05 | 2568.16 | G300E | 29867225 | 234.35 | G300E | 0 | 0
1523 | Story9 | C5 | 40 MPa RC Column (57.5 cm x 57.5 cm) | Column | 40MPa | Concrete Rectangular | 575 | 575 | 3306.3 | 3175 | 1.05 | 2568.16 | G300E | 28462816.67 | 223.33 | G300E | 0 | 0
1524 | Story9 | C6 | 40 MPa RC Column (57.5 cm x 57.5 cm) | Column | 40MPa | Concrete Rectangular | 575 | 575 | 3306.3 | 3225 | 1.07 | 2608.6 | G300E | 27013675 | 211.96 | G300E | 0 | 0
1525 | Story9 | C7 | 40 MPa RC Column (57.5 cm x 57.5 cm) | Column | 40MPa | Concrete Rectangular | 575 | 575 | 3306.3 | 3175 | 1.05 | 2568.16 | G300E | 27784425 | 218.01 | G300E | 0 | 0
1526 | Story9 | C8 | 40 MPa RC Column (57.5 cm x 57.5 cm) | Column | 40MPa | Concrete Rectangular | 575 | 575 | 3306.3 | 3175 | 1.05 | 2568.16 | G300E | 66932175 | 525.17 | G300E | 0 | 0
1527 | Story9 | C9 | 40 MPa RC Column (57.5 cm x 57.5 cm) | Column | 40MPa | Concrete Rectangular | 575 | 575 | 3306.3 | 3175 | 1.05 | 2568.16 | G300E | 26175758.33 | 205.38 | G300E | 0 | 0

## Walls
| Story | Label | Section | Structural_Element_Type | Material | Width_(mm) | Depth_(mm) | Area_(cm^2) | Length_(mm) | Volume_(m^3) | Mass_(kg) | Long._Rebar_Material | Long._Rebar_Volume_(mm^3) | Long._Rebar_Mass_(kg) | Tran._Rebar_Material | Tran._Rebar_Volume_(mm^3) | Tran._Rebar_Mass_(kg)
0 | Story1 | P1 | RC Wall - 500 mm | Wall | 40MPa | 4800 | 500 | 24000 | 3500 | 8.4 | 20550.46 | G300E | 26880000 | 210.91 | G300E | 21000000 | 164.77
1 | Story1 | P2 | RC Wall - 500 mm | Wall | 40MPa | 4800 | 500 | 24000 | 3500 | 8.4 | 20550.46 | G300E | 95760000 | 751.37 | G300E | 69000456 | 541.4
2 | Story1 | P3 | RC Wall - 500 mm | Wall | 40MPa | 7200 | 500 | 36000 | 3500 | 12.6 | 30825.69 | G300E | 308700000 | 2422.17 | G300E | 31500000 | 247.16
3 | Story1 | P4 | RC Wall - 500 mm | Wall | 40MPa | 7200 | 500 | 36000 | 3500 | 12.6 | 30825.69 | G300E | 308700000 | 2422.17 | G300E | 31500000 | 247.16
4 | Story10 | P1 | RC Wall - 400 mm | Wall | 40MPa | 4800 | 400 | 19200 | 3500 | 6.72 | 16440.37 | G300E | 16800000 | 131.82 | G300E | 16800000 | 131.82
5 | Story10 | P2 | RC Wall - 400 mm | Wall | 40MPa | 4800 | 400 | 19200 | 3500 | 6.72 | 16440.37 | G300E | 16800000 | 131.82 | G300E | 32393928 | 254.17
6 | Story10 | P3 | RC Wall - 400 mm | Wall | 40MPa | 7200 | 400 | 28800 | 3500 | 10.08 | 24660.55 | G300E | 25200000 | 197.73 | G300E | 25200000 | 197.73
7 | Story10 | P4 | RC Wall - 400 mm | Wall | 40MPa | 7200 | 400 | 28800 | 3500 | 10.08 | 24660.55 | G300E | 25200000 | 197.73 | G300E | 25200000 | 197.73
8 | Story11 | P1 | RC Wall - 375 mm | Wall | 40MPa | 4800 | 375 | 18000 | 3500 | 6.3 | 15412.84 | G300E | 18270000 | 143.35 | G300E | 15750000 | 123.58
9 | Story11 | P2 | RC Wall - 375 mm | Wall | 40MPa | 4800 | 375 | 18000 | 3500 | 6.3 | 15412.84 | G300E | 18270000 | 143.35 | G300E | 33668376 | 264.17
10 | Story11 | P3 | RC Wall - 375 mm | Wall | 40MPa | 7200 | 375 | 27000 | 3500 | 9.45 | 23119.27 | G300E | 28350000 | 222.44 | G300E | 23625000 | 185.37
11 | Story11 | P4 | RC Wall - 375 mm | Wall | 40MPa | 7200 | 375 | 27000 | 3500 | 9.45 | 23119.27 | G300E | 28350000 | 222.44 | G300E | 23625000 | 185.37
12 | Story12 | P1 | RC Wall - 375 mm | Wall | 40MPa | 4800 | 375 | 18000 | 3500 | 6.3 | 15412.84 | G300E | 15750000 | 123.58 | G300E | 15750000 | 123.58
13 | Story12 | P2 | RC Wall - 375 mm | Wall | 40MPa | 4800 | 375 | 18000 | 3500 | 6.3 | 15412.84 | G300E | 15750000 | 123.58 | G300E | 30305688 | 237.79
14 | Story12 | P3 | RC Wall - 375 mm | Wall | 40MPa | 7200 | 375 | 27000 | 3500 | 9.45 | 23119.27 | G300E | 23625000 | 185.37 | G300E | 23625000 | 185.37
15 | Story12 | P4 | RC Wall - 375 mm | Wall | 40MPa | 7200 | 375 | 27000 | 3500 | 9.45 | 23119.27 | G300E | 23625000 | 185.37 | G300E | 23625000 | 185.37
16 | Story13 | P1 | RC Wall - 350 mm | Wall | 40MPa | 4800 | 350 | 16800 | 3500 | 5.88 | 14385.32 | G300E | 39984000 | 313.73 | G300E | 14700000 | 115.34
17 | Story13 | P2 | RC Wall - 350 mm | Wall | 40MPa | 4800 | 350 | 16800 | 3500 | 5.88 | 14385.32 | G300E | 40278000 | 316.04 | G300E | 35108472 | 275.47
18 | Story13 | P3 | RC Wall - 350 mm | Wall | 40MPa | 7200 | 350 | 25200 | 3500 | 8.82 | 21577.98 | G300E | 60417000 | 474.05 | G300E | 22050000 | 173.01
19 | Story13 | P4 | RC Wall - 350 mm | Wall | 40MPa | 7200 | 350 | 25200 | 3500 | 8.82 | 21577.98 | G300E | 60417000 | 474.05 | G300E | 22050000 | 173.01
20 | Story14 | P1 | RC Wall - 350 mm | Wall | 40MPa | 4800 | 350 | 16800 | 3500 | 5.88 | 14385.32 | G300E | 31164000 | 244.52 | G300E | 14700000 | 115.34
21 | Story14 | P2 | RC Wall - 350 mm | Wall | 40MPa | 4800 | 350 | 16800 | 3500 | 5.88 | 14385.32 | G300E | 31458000 | 246.83 | G300E | 16118256 | 126.47
22 | Story14 | P3 | RC Wall - 350 mm | Wall | 40MPa | 7200 | 350 | 25200 | 3500 | 8.82 | 21577.98 | G300E | 89082000 | 698.97 | G300E | 22050000 | 173.01
23 | Story14 | P4 | RC Wall - 350 mm | Wall | 40MPa | 7200 | 350 | 25200 | 3500 | 8.82 | 21577.98 | G300E | 89082000 | 698.97 | G300E | 22050000 | 173.01
24 | Story15 | P1 | RC Wall - 325 mm | Wall | 40MPa | 4800 | 325 | 15600 | 3500 | 5.46 | 13357.8 | G300E | 222222000 | 1743.64 | G300E | 222369504 | 1744.79
25 | Story15 | P2 | RC Wall - 325 mm | Wall | 40MPa | 4800 | 325 | 15600 | 3500 | 5.46 | 13357.8 | G300E | 235053000 | 1844.31 | G300E | 231249816 | 1814.47
26 | Story15 | P3 | RC Wall - 325 mm | Wall | 40MPa | 7200 | 325 | 23400 | 3500 | 8.19 | 20036.7 | G300E | 20475000 | 160.65 | G300E | 103128732 | 809.19
27 | Story15 | P4 | RC Wall - 325 mm | Wall | 40MPa | 7200 | 325 | 23400 | 3500 | 8.19 | 20036.7 | G300E | 20475000 | 160.65 | G300E | 96320700 | 755.77
28 | Story16 | P1 | RC Wall - 325 mm | Wall | 40MPa | 4800 | 325 | 15600 | 3500 | 5.46 | 13357.8 | G300E | 13650000 | 107.1 | G300E | 13650000 | 107.1
29 | Story16 | P2 | RC Wall - 325 mm | Wall | 40MPa | 4800 | 325 | 15600 | 3500 | 5.46 | 13357.8 | G300E | 13650000 | 107.1 | G300E | 13650000 | 107.1
30 | Story16 | P3 | RC Wall - 325 mm | Wall | 40MPa | 7200 | 325 | 23400 | 3500 | 8.19 | 20036.7 | G300E | 20475000 | 160.65 | G300E | 20475000 | 160.65
31 | Story16 | P4 | RC Wall - 325 mm | Wall | 40MPa | 7200 | 325 | 23400 | 3500 | 8.19 | 20036.7 | G300E | 20475000 | 160.65 | G300E | 20475000 | 160.65
32 | Story17 | P1 | RC Wall - 300 mm | Wall | 40MPa | 4800 | 300 | 14400 | 3500 | 5.04 | 12330.28 | G300E | 12600000 | 98.86 | G300E | 12600000 | 98.86
33 | Story17 | P2 | RC Wall - 300 mm | Wall | 40MPa | 4800 | 300 | 14400 | 3500 | 5.04 | 12330.28 | G300E | 12600000 | 98.86 | G300E | 28256928 | 221.71
34 | Story17 | P3 | RC Wall - 300 mm | Wall | 40MPa | 7200 | 300 | 21600 | 3500 | 7.56 | 18495.41 | G300E | 18900000 | 148.3 | G300E | 18900000 | 148.3
35 | Story17 | P4 | RC Wall - 300 mm | Wall | 40MPa | 7200 | 300 | 21600 | 3500 | 7.56 | 18495.41 | G300E | 18900000 | 148.3 | G300E | 18900000 | 148.3
36 | Story18 | P1 | RC Wall - 300 mm | Wall | 40MPa | 4800 | 300 | 14400 | 3500 | 5.04 | 12330.28 | G300E | 12600000 | 98.86 | G300E | 12600000 | 98.86
37 | Story18 | P2 | RC Wall - 300 mm | Wall | 40MPa | 4800 | 300 | 14400 | 3500 | 5.04 | 12330.28 | G300E | 12600000 | 98.86 | G300E | 21133224 | 165.82
38 | Story18 | P3 | RC Wall - 300 mm | Wall | 40MPa | 7200 | 300 | 21600 | 3500 | 7.56 | 18495.41 | G300E | 18900000 | 148.3 | G300E | 18900000 | 148.3
39 | Story18 | P4 | RC Wall - 300 mm | Wall | 40MPa | 7200 | 300 | 21600 | 3500 | 7.56 | 18495.41 | G300E | 18900000 | 148.3 | G300E | 18900000 | 148.3
40 | Story19 | P1 | RC Wall - 275 mm | Wall | 40MPa | 4800 | 275 | 13200 | 3500 | 4.62 | 11302.75 | G300E | 11550000 | 90.63 | G300E | 11550000 | 90.63
41 | Story19 | P2 | RC Wall - 275 mm | Wall | 40MPa | 4800 | 275 | 13200 | 3500 | 4.62 | 11302.75 | G300E | 11550000 | 90.63 | G300E | 20990928 | 164.7
42 | Story19 | P3 | RC Wall - 275 mm | Wall | 40MPa | 7200 | 275 | 19800 | 3500 | 6.93 | 16954.13 | G300E | 17325000 | 135.94 | G300E | 17325000 | 135.94
43 | Story19 | P4 | RC Wall - 275 mm | Wall | 40MPa | 7200 | 275 | 19800 | 3500 | 6.93 | 16954.13 | G300E | 17325000 | 135.94 | G300E | 17325000 | 135.94
44 | Story2 | P1 | RC Wall - 500 mm | Wall | 40MPa | 4800 | 500 | 24000 | 3500 | 8.4 | 20550.46 | G300E | 21000000 | 164.77 | G300E | 21000000 | 164.77
45 | Story2 | P2 | RC Wall - 500 mm | Wall | 40MPa | 4800 | 500 | 24000 | 3500 | 8.4 | 20550.46 | G300E | 50820000 | 398.75 | G300E | 48425160 | 379.96
46 | Story2 | P3 | RC Wall - 500 mm | Wall | 40MPa | 7200 | 500 | 36000 | 3500 | 12.6 | 30825.69 | G300E | 207900000 | 1631.26 | G300E | 31500000 | 247.16
47 | Story2 | P4 | RC Wall - 500 mm | Wall | 40MPa | 7200 | 500 | 36000 | 3500 | 12.6 | 30825.69 | G300E | 207270000 | 1626.32 | G300E | 31500000 | 247.16
48 | Story20 | P1 | RC Wall - 275 mm | Wall | 40MPa | 4800 | 275 | 13200 | 3500 | 4.62 | 11302.75 | G300E | 11550000 | 90.63 | G300E | 11550000 | 90.63
49 | Story20 | P2 | RC Wall - 275 mm | Wall | 40MPa | 4800 | 275 | 13200 | 3500 | 4.62 | 11302.75 | G300E | 11550000 | 90.63 | G300E | 16098600 | 126.32
50 | Story20 | P3 | RC Wall - 275 mm | Wall | 40MPa | 7200 | 275 | 19800 | 3500 | 6.93 | 16954.13 | G300E | 17325000 | 135.94 | G300E | 17325000 | 135.94
51 | Story20 | P4 | RC Wall - 275 mm | Wall | 40MPa | 7200 | 275 | 19800 | 3500 | 6.93 | 16954.13 | G300E | 17325000 | 135.94 | G300E | 17325000 | 135.94
52 | Story21 | P1 | RC Wall - 250 mm | Wall | 40MPa | 4800 | 250 | 12000 | 3500 | 4.2 | 10275.23 | G300E | 10500000 | 82.39 | G300E | 10500000 | 82.39
53 | Story21 | P2 | RC Wall - 250 mm | Wall | 40MPa | 4800 | 250 | 12000 | 3500 | 4.2 | 10275.23 | G300E | 10500000 | 82.39 | G300E | 16445016 | 129.03
54 | Story21 | P3 | RC Wall - 250 mm | Wall | 40MPa | 7200 | 250 | 18000 | 3500 | 6.3 | 15412.84 | G300E | 15750000 | 123.58 | G300E | 15750000 | 123.58
55 | Story21 | P4 | RC Wall - 250 mm | Wall | 40MPa | 7200 | 250 | 18000 | 3500 | 6.3 | 15412.84 | G300E | 15750000 | 123.58 | G300E | 15750000 | 123.58
56 | Story22 | P1 | RC Wall - 250 mm | Wall | 40MPa | 4800 | 250 | 12000 | 3500 | 4.2 | 10275.23 | G300E | 10500000 | 82.39 | G300E | 10500000 | 82.39
57 | Story22 | P2 | RC Wall - 250 mm | Wall | 40MPa | 4800 | 250 | 12000 | 3500 | 4.2 | 10275.23 | G300E | 10500000 | 82.39 | G300E | 12191424 | 95.66
58 | Story22 | P3 | RC Wall - 250 mm | Wall | 40MPa | 7200 | 250 | 18000 | 3500 | 6.3 | 15412.84 | G300E | 15750000 | 123.58 | G300E | 15750000 | 123.58
59 | Story22 | P4 | RC Wall - 250 mm | Wall | 40MPa | 7200 | 250 | 18000 | 3500 | 6.3 | 15412.84 | G300E | 15750000 | 123.58 | G300E | 15750000 | 123.58
60 | Story23 | P1 | RC Wall - 200 mm | Wall | 40MPa | 4800 | 200 | 9600 | 3500 | 3.36 | 8220.18 | G300E | 64008000 | 502.23 | G300E | 8400000 | 65.91
61 | Story23 | P2 | RC Wall - 200 mm | Wall | 40MPa | 4800 | 200 | 9600 | 3500 | 3.36 | 8220.18 | G300E | 64008000 | 502.23 | G300E | 16235184 | 127.39
62 | Story23 | P3 | RC Wall - 200 mm | Wall | 40MPa | 7200 | 200 | 14400 | 3500 | 5.04 | 12330.28 | G300E | 96768000 | 759.28 | G300E | 12600000 | 98.86
63 | Story23 | P4 | RC Wall - 200 mm | Wall | 40MPa | 7200 | 200 | 14400 | 3500 | 5.04 | 12330.28 | G300E | 96768000 | 759.28 | G300E | 12600000 | 98.86
64 | Story24 | P1 | RC Wall - 200 mm | Wall | 40MPa | 4800 | 200 | 9600 | 3500 | 3.36 | 8220.18 | G300E | 55440000 | 435 | G300E | 8400000 | 65.91
65 | Story24 | P2 | RC Wall - 200 mm | Wall | 40MPa | 4800 | 200 | 9600 | 3500 | 3.36 | 8220.18 | G300E | 55440000 | 435 | G300E | 12454848 | 97.73
66 | Story24 | P3 | RC Wall - 200 mm | Wall | 40MPa | 7200 | 200 | 14400 | 3500 | 5.04 | 12330.28 | G300E | 84168000 | 660.41 | G300E | 12600000 | 98.86
67 | Story24 | P4 | RC Wall - 200 mm | Wall | 40MPa | 7200 | 200 | 14400 | 3500 | 5.04 | 12330.28 | G300E | 84168000 | 660.41 | G300E | 12600000 | 98.86
68 | Story25 | P1 | RC Wall - 150 mm | Wall | 40MPa | 4800 | 150 | 7200 | 3500 | 2.52 | 6165.14 | G300E | 126630000 | 993.59 | G300E | 6300000 | 49.43
69 | Story25 | P2 | RC Wall - 150 mm | Wall | 40MPa | 4800 | 150 | 7200 | 3500 | 2.52 | 6165.14 | G300E | 126630000 | 993.59 | G300E | 16731120 | 131.28
70 | Story25 | P3 | RC Wall - 150 mm | Wall | 40MPa | 7200 | 150 | 10800 | 3500 | 3.78 | 9247.71 | G300E | 190323000 | 1493.34 | G300E | 9450000 | 74.15
71 | Story25 | P4 | RC Wall - 150 mm | Wall | 40MPa | 7200 | 150 | 10800 | 3500 | 3.78 | 9247.71 | G300E | 190323000 | 1493.34 | G300E | 9450000 | 74.15
72 | Story26 | P1 | RC Wall - 150 mm | Wall | 40MPa | 4800 | 150 | 7200 | 3500 | 2.52 | 6165.14 | G300E | 120204000 | 943.17 | G300E | 6300000 | 49.43
73 | Story26 | P2 | RC Wall - 150 mm | Wall | 40MPa | 4800 | 150 | 7200 | 3500 | 2.52 | 6165.14 | G300E | 120204000 | 943.17 | G300E | 14040432 | 110.17
74 | Story26 | P3 | RC Wall - 150 mm | Wall | 40MPa | 7200 | 150 | 10800 | 3500 | 3.78 | 9247.71 | G300E | 180684000 | 1417.71 | G300E | 9450000 | 74.15
75 | Story26 | P4 | RC Wall - 150 mm | Wall | 40MPa | 7200 | 150 | 10800 | 3500 | 3.78 | 9247.71 | G300E | 180684000 | 1417.71 | G300E | 9450000 | 74.15
76 | Story27 | P1 | RC Wall - 150 mm | Wall | 40MPa | 4800 | 150 | 7200 | 3500 | 2.52 | 6165.14 | G300E | 114030000 | 894.72 | G300E | 6300000 | 49.43
77 | Story27 | P2 | RC Wall - 150 mm | Wall | 40MPa | 4800 | 150 | 7200 | 3500 | 2.52 | 6165.14 | G300E | 114156000 | 895.71 | G300E | 8170344 | 64.11
78 | Story27 | P3 | RC Wall - 150 mm | Wall | 40MPa | 7200 | 150 | 10800 | 3500 | 3.78 | 9247.71 | G300E | 176715000 | 1386.57 | G300E | 9450000 | 74.15
79 | Story27 | P4 | RC Wall - 150 mm | Wall | 40MPa | 7200 | 150 | 10800 | 3500 | 3.78 | 9247.71 | G300E | 176715000 | 1386.57 | G300E | 9450000 | 74.15
80 | Story28 | P1 | RC Wall - 150 mm | Wall | 40MPa | 4800 | 150 | 7200 | 3500 | 2.52 | 6165.14 | G300E | 54180000 | 425.12 | G300E | 64517880 | 506.23
81 | Story28 | P2 | RC Wall - 150 mm | Wall | 40MPa | 4800 | 150 | 7200 | 3500 | 2.52 | 6165.14 | G300E | 60606000 | 475.54 | G300E | 68577936 | 538.09
82 | Story28 | P3 | RC Wall - 150 mm | Wall | 40MPa | 7200 | 150 | 10800 | 3500 | 3.78 | 9247.71 | G300E | 20790000 | 163.13 | G300E | 25407900 | 199.36
83 | Story28 | P4 | RC Wall - 150 mm | Wall | 40MPa | 7200 | 150 | 10800 | 3500 | 3.78 | 9247.71 | G300E | 20790000 | 163.13 | G300E | 23213988 | 182.15
84 | Story29 | P1 | RC Wall - 150 mm | Wall | 40MPa | 4800 | 150 | 7200 | 3500 | 2.52 | 6165.14 | G300E | 6300000 | 49.43 | G300E | 6300000 | 49.43
85 | Story29 | P2 | RC Wall - 150 mm | Wall | 40MPa | 4800 | 150 | 7200 | 3500 | 2.52 | 6165.14 | G300E | 6300000 | 49.43 | G300E | 6300000 | 49.43
86 | Story29 | P3 | RC Wall - 150 mm | Wall | 40MPa | 7200 | 150 | 10800 | 3500 | 3.78 | 9247.71 | G300E | 9450000 | 74.15 | G300E | 9450000 | 74.15
87 | Story29 | P4 | RC Wall - 150 mm | Wall | 40MPa | 7200 | 150 | 10800 | 3500 | 3.78 | 9247.71 | G300E | 9450000 | 74.15 | G300E | 9450000 | 74.15
88 | Story3 | P1 | RC Wall - 475 mm | Wall | 40MPa | 4800 | 475 | 22800 | 3500 | 7.98 | 19522.94 | G300E | 19950000 | 156.54 | G300E | 19950000 | 156.54
89 | Story3 | P2 | RC Wall - 475 mm | Wall | 40MPa | 4800 | 475 | 22800 | 3500 | 7.98 | 19522.94 | G300E | 43491000 | 341.25 | G300E | 47075448 | 369.37
90 | Story3 | P3 | RC Wall - 475 mm | Wall | 40MPa | 7200 | 475 | 34200 | 3500 | 11.97 | 29284.4 | G300E | 169375500 | 1328.98 | G300E | 29925000 | 234.8
91 | Story3 | P4 | RC Wall - 475 mm | Wall | 40MPa | 7200 | 475 | 34200 | 3500 | 11.97 | 29284.4 | G300E | 169375500 | 1328.98 | G300E | 29925000 | 234.8
92 | Story30 | P1 | RC Wall - 150 mm | Wall | 40MPa | 4800 | 150 | 7200 | 3500 | 2.52 | 6165.14 | G300E | 6300000 | 49.43 | G300E | 6300000 | 49.43
93 | Story30 | P2 | RC Wall - 150 mm | Wall | 40MPa | 4800 | 150 | 7200 | 3500 | 2.52 | 6165.14 | G300E | 6300000 | 49.43 | G300E | 6300000 | 49.43
94 | Story30 | P3 | RC Wall - 150 mm | Wall | 40MPa | 7200 | 150 | 10800 | 3500 | 3.78 | 9247.71 | G300E | 9450000 | 74.15 | G300E | 9450000 | 74.15
95 | Story30 | P4 | RC Wall - 150 mm | Wall | 40MPa | 7200 | 150 | 10800 | 3500 | 3.78 | 9247.71 | G300E | 9450000 | 74.15 | G300E | 9450000 | 74.15
96 | Story31 | P1 | RC Wall - 150 mm | Wall | 40MPa | 4800 | 150 | 7200 | 3500 | 2.52 | 6165.14 | G300E | 6300000 | 49.43 | G300E | 6300000 | 49.43
97 | Story31 | P2 | RC Wall - 150 mm | Wall | 40MPa | 4800 | 150 | 7200 | 3500 | 2.52 | 6165.14 | G300E | 6300000 | 49.43 | G300E | 6300000 | 49.43
98 | Story31 | P3 | RC Wall - 150 mm | Wall | 40MPa | 7200 | 150 | 10800 | 3500 | 3.78 | 9247.71 | G300E | 9450000 | 74.15 | G300E | 9450000 | 74.15
99 | Story31 | P4 | RC Wall - 150 mm | Wall | 40MPa | 7200 | 150 | 10800 | 3500 | 3.78 | 9247.71 | G300E | 9450000 | 74.15 | G300E | 9450000 | 74.15
100 | Story32 | P1 | RC Wall - 150 mm | Wall | 40MPa | 4800 | 150 | 7200 | 3500 | 2.52 | 6165.14 | G300E | 6300000 | 49.43 | G300E | 6300000 | 49.43
101 | Story32 | P2 | RC Wall - 150 mm | Wall | 40MPa | 4800 | 150 | 7200 | 3500 | 2.52 | 6165.14 | G300E | 6300000 | 49.43 | G300E | 6300000 | 49.43
102 | Story32 | P3 | RC Wall - 150 mm | Wall | 40MPa | 7200 | 150 | 10800 | 3500 | 3.78 | 9247.71 | G300E | 9450000 | 74.15 | G300E | 9450000 | 74.15
103 | Story32 | P4 | RC Wall - 150 mm | Wall | 40MPa | 7200 | 150 | 10800 | 3500 | 3.78 | 9247.71 | G300E | 9450000 | 74.15 | G300E | 9450000 | 74.15
104 | Story33 | P1 | RC Wall - 150 mm | Wall | 40MPa | 4800 | 150 | 7200 | 3500 | 2.52 | 6165.14 | G300E | 6300000 | 49.43 | G300E | 6300000 | 49.43
105 | Story33 | P2 | RC Wall - 150 mm | Wall | 40MPa | 4800 | 150 | 7200 | 3500 | 2.52 | 6165.14 | G300E | 6300000 | 49.43 | G300E | 6300000 | 49.43
106 | Story33 | P3 | RC Wall - 150 mm | Wall | 40MPa | 7200 | 150 | 10800 | 3500 | 3.78 | 9247.71 | G300E | 9450000 | 74.15 | G300E | 9450000 | 74.15
107 | Story33 | P4 | RC Wall - 150 mm | Wall | 40MPa | 7200 | 150 | 10800 | 3500 | 3.78 | 9247.71 | G300E | 9450000 | 74.15 | G300E | 9450000 | 74.15
108 | Story34 | P1 | RC Wall - 150 mm | Wall | 40MPa | 4800 | 150 | 7200 | 3500 | 2.52 | 6165.14 | G300E | 6300000 | 49.43 | G300E | 6300000 | 49.43
109 | Story34 | P2 | RC Wall - 150 mm | Wall | 40MPa | 4800 | 150 | 7200 | 3500 | 2.52 | 6165.14 | G300E | 6300000 | 49.43 | G300E | 6300000 | 49.43
110 | Story34 | P3 | RC Wall - 150 mm | Wall | 40MPa | 7200 | 150 | 10800 | 3500 | 3.78 | 9247.71 | G300E | 9450000 | 74.15 | G300E | 9450000 | 74.15
111 | Story34 | P4 | RC Wall - 150 mm | Wall | 40MPa | 7200 | 150 | 10800 | 3500 | 3.78 | 9247.71 | G300E | 9450000 | 74.15 | G300E | 9450000 | 74.15
112 | Story35 | P1 | RC Wall - 150 mm | Wall | 40MPa | 4800 | 150 | 7200 | 3500 | 2.52 | 6165.14 | G300E | 6300000 | 49.43 | G300E | 6300000 | 49.43
113 | Story35 | P2 | RC Wall - 150 mm | Wall | 40MPa | 4800 | 150 | 7200 | 3500 | 2.52 | 6165.14 | G300E | 6300000 | 49.43 | G300E | 6300000 | 49.43
114 | Story35 | P3 | RC Wall - 150 mm | Wall | 40MPa | 7200 | 150 | 10800 | 3500 | 3.78 | 9247.71 | G300E | 9450000 | 74.15 | G300E | 9450000 | 74.15
115 | Story35 | P4 | RC Wall - 150 mm | Wall | 40MPa | 7200 | 150 | 10800 | 3500 | 3.78 | 9247.71 | G300E | 9450000 | 74.15 | G300E | 9450000 | 74.15
116 | Story36 | P1 | RC Wall - 150 mm | Wall | 40MPa | 4800 | 150 | 7200 | 3500 | 2.52 | 6165.14 | G300E | 6300000 | 49.43 | G300E | 6300000 | 49.43
117 | Story36 | P2 | RC Wall - 150 mm | Wall | 40MPa | 4800 | 150 | 7200 | 3500 | 2.52 | 6165.14 | G300E | 6300000 | 49.43 | G300E | 6300000 | 49.43
118 | Story36 | P3 | RC Wall - 150 mm | Wall | 40MPa | 7200 | 150 | 10800 | 3500 | 3.78 | 9247.71 | G300E | 9450000 | 74.15 | G300E | 9450000 | 74.15
119 | Story36 | P4 | RC Wall - 150 mm | Wall | 40MPa | 7200 | 150 | 10800 | 3500 | 3.78 | 9247.71 | G300E | 9450000 | 74.15 | G300E | 9450000 | 74.15
120 | Story37 | P1 | RC Wall - 150 mm | Wall | 40MPa | 4800 | 150 | 7200 | 3500 | 2.52 | 6165.14 | G300E | 6300000 | 49.43 | G300E | 6300000 | 49.43
121 | Story37 | P2 | RC Wall - 150 mm | Wall | 40MPa | 4800 | 150 | 7200 | 3500 | 2.52 | 6165.14 | G300E | 6300000 | 49.43 | G300E | 6300000 | 49.43
122 | Story37 | P3 | RC Wall - 150 mm | Wall | 40MPa | 7200 | 150 | 10800 | 3500 | 3.78 | 9247.71 | G300E | 9450000 | 74.15 | G300E | 9450000 | 74.15
123 | Story37 | P4 | RC Wall - 150 mm | Wall | 40MPa | 7200 | 150 | 10800 | 3500 | 3.78 | 9247.71 | G300E | 9450000 | 74.15 | G300E | 9450000 | 74.15
124 | Story38 | P1 | RC Wall - 150 mm | Wall | 40MPa | 4800 | 150 | 7200 | 3500 | 2.52 | 6165.14 | G300E | 6300000 | 49.43 | G300E | 6300000 | 49.43
125 | Story38 | P2 | RC Wall - 150 mm | Wall | 40MPa | 4800 | 150 | 7200 | 3500 | 2.52 | 6165.14 | G300E | 6300000 | 49.43 | G300E | 6300000 | 49.43
126 | Story38 | P3 | RC Wall - 150 mm | Wall | 40MPa | 7200 | 150 | 10800 | 3500 | 3.78 | 9247.71 | G300E | 9450000 | 74.15 | G300E | 9450000 | 74.15
127 | Story38 | P4 | RC Wall - 150 mm | Wall | 40MPa | 7200 | 150 | 10800 | 3500 | 3.78 | 9247.71 | G300E | 9450000 | 74.15 | G300E | 9450000 | 74.15
128 | Story39 | P1 | RC Wall - 150 mm | Wall | 40MPa | 4800 | 150 | 7200 | 3500 | 2.52 | 6165.14 | G300E | 6300000 | 49.43 | G300E | 6300000 | 49.43
129 | Story39 | P2 | RC Wall - 150 mm | Wall | 40MPa | 4800 | 150 | 7200 | 3500 | 2.52 | 6165.14 | G300E | 6300000 | 49.43 | G300E | 6300000 | 49.43
130 | Story39 | P3 | RC Wall - 150 mm | Wall | 40MPa | 7200 | 150 | 10800 | 3500 | 3.78 | 9247.71 | G300E | 9450000 | 74.15 | G300E | 9450000 | 74.15
131 | Story39 | P4 | RC Wall - 150 mm | Wall | 40MPa | 7200 | 150 | 10800 | 3500 | 3.78 | 9247.71 | G300E | 9450000 | 74.15 | G300E | 9450000 | 74.15
132 | Story4 | P1 | RC Wall - 475 mm | Wall | 40MPa | 4800 | 475 | 22800 | 3500 | 7.98 | 19522.94 | G300E | 19950000 | 156.54 | G300E | 19950000 | 156.54
133 | Story4 | P2 | RC Wall - 475 mm | Wall | 40MPa | 4800 | 475 | 22800 | 3500 | 7.98 | 19522.94 | G300E | 19950000 | 156.54 | G300E | 42827736 | 336.04
134 | Story4 | P3 | RC Wall - 475 mm | Wall | 40MPa | 7200 | 475 | 34200 | 3500 | 11.97 | 29284.4 | G300E | 75411000 | 591.7 | G300E | 29925000 | 234.8
135 | Story4 | P4 | RC Wall - 475 mm | Wall | 40MPa | 7200 | 475 | 34200 | 3500 | 11.97 | 29284.4 | G300E | 75411000 | 591.7 | G300E | 29925000 | 234.8
136 | Story40 | P1 | RC Wall - 150 mm | Wall | 40MPa | 4800 | 150 | 7200 | 3500 | 2.52 | 6165.14 | G300E | 6300000 | 49.43 | G300E | 6300000 | 49.43
137 | Story40 | P2 | RC Wall - 150 mm | Wall | 40MPa | 4800 | 150 | 7200 | 3500 | 2.52 | 6165.14 | G300E | 6300000 | 49.43 | G300E | 6300000 | 49.43
138 | Story40 | P3 | RC Wall - 150 mm | Wall | 40MPa | 7200 | 150 | 10800 | 3500 | 3.78 | 9247.71 | G300E | 9450000 | 74.15 | G300E | 9450000 | 74.15
139 | Story40 | P4 | RC Wall - 150 mm | Wall | 40MPa | 7200 | 150 | 10800 | 3500 | 3.78 | 9247.71 | G300E | 9450000 | 74.15 | G300E | 9450000 | 74.15
140 | Story41 | P1 | RC Wall - 150 mm | Wall | 40MPa | 4800 | 150 | 7200 | 3500 | 2.52 | 6165.14 | G300E | 6300000 | 49.43 | G300E | 6300000 | 49.43
141 | Story41 | P2 | RC Wall - 150 mm | Wall | 40MPa | 4800 | 150 | 7200 | 3500 | 2.52 | 6165.14 | G300E | 6300000 | 49.43 | G300E | 6300000 | 49.43
142 | Story41 | P3 | RC Wall - 150 mm | Wall | 40MPa | 7200 | 150 | 10800 | 3500 | 3.78 | 9247.71 | G300E | 9450000 | 74.15 | G300E | 9450000 | 74.15
143 | Story41 | P4 | RC Wall - 150 mm | Wall | 40MPa | 7200 | 150 | 10800 | 3500 | 3.78 | 9247.71 | G300E | 9450000 | 74.15 | G300E | 9450000 | 74.15
144 | Story5 | P1 | RC Wall - 450 mm | Wall | 40MPa | 4800 | 450 | 21600 | 3500 | 7.56 | 18495.41 | G300E | 18900000 | 148.3 | G300E | 18900000 | 148.3
145 | Story5 | P2 | RC Wall - 450 mm | Wall | 40MPa | 4800 | 450 | 21600 | 3500 | 7.56 | 18495.41 | G300E | 18900000 | 148.3 | G300E | 42357168 | 332.35
146 | Story5 | P3 | RC Wall - 450 mm | Wall | 40MPa | 7200 | 450 | 32400 | 3500 | 11.34 | 27743.12 | G300E | 47628000 | 373.71 | G300E | 28350000 | 222.44
147 | Story5 | P4 | RC Wall - 450 mm | Wall | 40MPa | 7200 | 450 | 32400 | 3500 | 11.34 | 27743.12 | G300E | 47628000 | 373.71 | G300E | 28350000 | 222.44
148 | Story6 | P1 | RC Wall - 450 mm | Wall | 40MPa | 4800 | 450 | 21600 | 3500 | 7.56 | 18495.41 | G300E | 18900000 | 148.3 | G300E | 18900000 | 148.3
149 | Story6 | P2 | RC Wall - 450 mm | Wall | 40MPa | 4800 | 450 | 21600 | 3500 | 7.56 | 18495.41 | G300E | 18900000 | 148.3 | G300E | 38629584 | 303.1
150 | Story6 | P3 | RC Wall - 450 mm | Wall | 40MPa | 7200 | 450 | 32400 | 3500 | 11.34 | 27743.12 | G300E | 28350000 | 222.44 | G300E | 28350000 | 222.44
151 | Story6 | P4 | RC Wall - 450 mm | Wall | 40MPa | 7200 | 450 | 32400 | 3500 | 11.34 | 27743.12 | G300E | 28350000 | 222.44 | G300E | 28350000 | 222.44
152 | Story7 | P1 | RC Wall - 425 mm | Wall | 40MPa | 4800 | 425 | 20400 | 3500 | 7.14 | 17467.89 | G300E | 17850000 | 140.06 | G300E | 17850000 | 140.06
153 | Story7 | P2 | RC Wall - 425 mm | Wall | 40MPa | 4800 | 425 | 20400 | 3500 | 7.14 | 17467.89 | G300E | 17850000 | 140.06 | G300E | 38611440 | 302.96
154 | Story7 | P3 | RC Wall - 425 mm | Wall | 40MPa | 7200 | 425 | 30600 | 3500 | 10.71 | 26201.83 | G300E | 26775000 | 210.09 | G300E | 26775000 | 210.09
155 | Story7 | P4 | RC Wall - 425 mm | Wall | 40MPa | 7200 | 425 | 30600 | 3500 | 10.71 | 26201.83 | G300E | 26775000 | 210.09 | G300E | 26775000 | 210.09
156 | Story8 | P1 | RC Wall - 425 mm | Wall | 40MPa | 4800 | 425 | 20400 | 3500 | 7.14 | 17467.89 | G300E | 17850000 | 140.06 | G300E | 17850000 | 140.06
157 | Story8 | P2 | RC Wall - 425 mm | Wall | 40MPa | 4800 | 425 | 20400 | 3500 | 7.14 | 17467.89 | G300E | 17850000 | 140.06 | G300E | 34804056 | 273.09
158 | Story8 | P3 | RC Wall - 425 mm | Wall | 40MPa | 7200 | 425 | 30600 | 3500 | 10.71 | 26201.83 | G300E | 26775000 | 210.09 | G300E | 26775000 | 210.09
159 | Story8 | P4 | RC Wall - 425 mm | Wall | 40MPa | 7200 | 425 | 30600 | 3500 | 10.71 | 26201.83 | G300E | 26775000 | 210.09 | G300E | 26775000 | 210.09
160 | Story9 | P1 | RC Wall - 400 mm | Wall | 40MPa | 4800 | 400 | 19200 | 3500 | 6.72 | 16440.37 | G300E | 16800000 | 131.82 | G300E | 16800000 | 131.82
161 | Story9 | P2 | RC Wall - 400 mm | Wall | 40MPa | 4800 | 400 | 19200 | 3500 | 6.72 | 16440.37 | G300E | 16800000 | 131.82 | G300E | 35669760 | 279.88
162 | Story9 | P3 | RC Wall - 400 mm | Wall | 40MPa | 7200 | 400 | 28800 | 3500 | 10.08 | 24660.55 | G300E | 25200000 | 197.73 | G300E | 25200000 | 197.73
163 | Story9 | P4 | RC Wall - 400 mm | Wall | 40MPa | 7200 | 400 | 28800 | 3500 | 10.08 | 24660.55 | G300E | 25200000 | 197.73 | G300E | 25200000 | 197.73

## Slabs
| Story | Label | Section | Structural_Element_Type | Material | Length_(mm) | Width_(mm) | Depth_(mm) | Area_(cm^2) | Volume_(m^3) | Mass_(kg) | Long._Rebar_Material | Long._Rebar_Volume_(mm^3) | Long._Rebar_Mass_(kg) | Tran._Rebar_Material | Tran._Rebar_Volume_(mm^3) | Tran._Rebar_Mass_(kg)
0 | Story1 | F1 | Slab1 | Slab | 32MPa | 36000 | 24000 | 170 | 61200 | 146.88 | 359339.45 | G300E | 1114244405.53 | 8742.78 | G300E | 0 | 0
1 | Story10 | F1 | Slab1 | Slab | 32MPa | 36000 | 24000 | 170 | 61200 | 146.88 | 359339.45 | G300E | 1188963207.37 | 9329.05 | G300E | 0 | 0
2 | Story11 | F1 | Slab1 | Slab | 32MPa | 36000 | 24000 | 170 | 61200 | 146.88 | 359339.45 | G300E | 1181933032.26 | 9273.89 | G300E | 0 | 0
3 | Story12 | F1 | Slab1 | Slab | 32MPa | 36000 | 24000 | 170 | 61200 | 146.88 | 359339.45 | G300E | 1169392405.53 | 9175.49 | G300E | 0 | 0
4 | Story13 | F1 | Slab1 | Slab | 32MPa | 36000 | 24000 | 170 | 61200 | 146.88 | 359339.45 | G300E | 1174452350.23 | 9215.19 | G300E | 0 | 0
5 | Story14 | F1 | Slab1 | Slab | 32MPa | 36000 | 24000 | 170 | 61200 | 146.88 | 359339.45 | G300E | 1132231963.13 | 8883.91 | G300E | 0 | 0
6 | Story15 | F1 | Slab1 | Slab | 32MPa | 36000 | 24000 | 170 | 61200 | 146.88 | 359339.45 | G300E | 1137398359.45 | 8924.45 | G300E | 0 | 0
7 | Story16 | F1 | Slab1 | Slab | 32MPa | 36000 | 24000 | 170 | 61200 | 146.88 | 359339.45 | G300E | 1179016350.23 | 9251 | G300E | 0 | 0
8 | Story17 | F1 | Slab1 | Slab | 32MPa | 36000 | 24000 | 170 | 61200 | 146.88 | 359339.45 | G300E | 1187638599.08 | 9318.65 | G300E | 0 | 0
9 | Story18 | F1 | Slab1 | Slab | 32MPa | 36000 | 24000 | 170 | 61200 | 146.88 | 359339.45 | G300E | 1199131152.07 | 9408.83 | G300E | 0 | 0
10 | Story19 | F1 | Slab1 | Slab | 32MPa | 36000 | 24000 | 170 | 61200 | 146.88 | 359339.45 | G300E | 1188065529.95 | 9322 | G300E | 0 | 0
11 | Story2 | F1 | Slab1 | Slab | 32MPa | 36000 | 24000 | 170 | 61200 | 146.88 | 359339.45 | G300E | 1130556405.53 | 8870.77 | G300E | 0 | 0
12 | Story20 | F1 | Slab1 | Slab | 32MPa | 36000 | 24000 | 170 | 61200 | 146.88 | 359339.45 | G300E | 1192505861.75 | 9356.84 | G300E | 0 | 0
13 | Story21 | F1 | Slab1 | Slab | 32MPa | 36000 | 24000 | 170 | 61200 | 146.88 | 359339.45 | G300E | 1193487576.04 | 9364.55 | G300E | 0 | 0
14 | Story22 | F1 | Slab1 | Slab | 32MPa | 36000 | 24000 | 170 | 61200 | 146.88 | 359339.45 | G300E | 1191404534.56 | 9348.2 | G300E | 0 | 0
15 | Story23 | F1 | Slab1 | Slab | 32MPa | 36000 | 24000 | 170 | 61200 | 146.88 | 359339.45 | G300E | 1184890304.15 | 9297.09 | G300E | 0 | 0
16 | Story24 | F1 | Slab1 | Slab | 32MPa | 36000 | 24000 | 170 | 61200 | 146.88 | 359339.45 | G300E | 1177086175.12 | 9235.85 | G300E | 0 | 0
17 | Story25 | F1 | Slab1 | Slab | 32MPa | 36000 | 24000 | 170 | 61200 | 146.88 | 359339.45 | G300E | 1180568313.36 | 9263.18 | G300E | 0 | 0
18 | Story26 | F1 | Slab1 | Slab | 32MPa | 36000 | 24000 | 170 | 61200 | 146.88 | 359339.45 | G300E | 1176703428.57 | 9232.85 | G300E | 0 | 0
19 | Story27 | F1 | Slab1 | Slab | 32MPa | 36000 | 24000 | 170 | 61200 | 146.88 | 359339.45 | G300E | 1165933364.06 | 9148.35 | G300E | 0 | 0
20 | Story28 | F1 | Slab1 | Slab | 32MPa | 36000 | 24000 | 170 | 61200 | 146.88 | 359339.45 | G300E | 1177029677.42 | 9235.41 | G300E | 0 | 0
21 | Story29 | F1 | Slab1 | Slab | 32MPa | 36000 | 24000 | 170 | 61200 | 146.88 | 359339.45 | G300E | 1169193474.65 | 9173.93 | G300E | 0 | 0
22 | Story3 | F1 | Slab1 | Slab | 32MPa | 36000 | 24000 | 170 | 61200 | 146.88 | 359339.45 | G300E | 1138323023.04 | 8931.7 | G300E | 0 | 0
23 | Story30 | F1 | Slab1 | Slab | 32MPa | 36000 | 24000 | 170 | 61200 | 146.88 | 359339.45 | G300E | 1165919741.94 | 9148.24 | G300E | 0 | 0
24 | Story31 | F1 | Slab1 | Slab | 32MPa | 36000 | 24000 | 170 | 61200 | 146.88 | 359339.45 | G300E | 1163944663.59 | 9132.74 | G300E | 0 | 0
25 | Story32 | F1 | Slab1 | Slab | 32MPa | 36000 | 24000 | 170 | 61200 | 146.88 | 359339.45 | G300E | 1161483852.53 | 9113.43 | G300E | 0 | 0
26 | Story33 | F1 | Slab1 | Slab | 32MPa | 36000 | 24000 | 170 | 61200 | 146.88 | 359339.45 | G300E | 1160319870.97 | 9104.3 | G300E | 0 | 0
27 | Story34 | F1 | Slab1 | Slab | 32MPa | 36000 | 24000 | 170 | 61200 | 146.88 | 359339.45 | G300E | 1160215225.81 | 9103.48 | G300E | 0 | 0
28 | Story35 | F1 | Slab1 | Slab | 32MPa | 36000 | 24000 | 170 | 61200 | 146.88 | 359339.45 | G300E | 1161838912.44 | 9116.22 | G300E | 0 | 0
29 | Story36 | F1 | Slab1 | Slab | 32MPa | 36000 | 24000 | 170 | 61200 | 146.88 | 359339.45 | G300E | 1163880331.8 | 9132.24 | G300E | 0 | 0
30 | Story37 | F1 | Slab1 | Slab | 32MPa | 36000 | 24000 | 170 | 61200 | 146.88 | 359339.45 | G300E | 1166411078.34 | 9152.09 | G300E | 0 | 0
31 | Story38 | F1 | Slab1 | Slab | 32MPa | 36000 | 24000 | 170 | 61200 | 146.88 | 359339.45 | G300E | 1169886451.61 | 9179.36 | G300E | 0 | 0
32 | Story39 | F1 | Slab1 | Slab | 32MPa | 36000 | 24000 | 170 | 61200 | 146.88 | 359339.45 | G300E | 1170638175.12 | 9185.26 | G300E | 0 | 0
33 | Story4 | F1 | Slab1 | Slab | 32MPa | 36000 | 24000 | 170 | 61200 | 146.88 | 359339.45 | G300E | 1159067059.91 | 9094.47 | G300E | 0 | 0
34 | Story40 | F1 | Slab1 | Slab | 32MPa | 36000 | 24000 | 170 | 61200 | 146.88 | 359339.45 | G300E | 1203924018.43 | 9446.43 | G300E | 0 | 0
35 | Story41 | F1 | Slab1 | Slab | 32MPa | 36000 | 24000 | 170 | 61200 | 146.88 | 359339.45 | G300E | 2541700387.1 | 19943.12 | G300E | 0 | 0
36 | Story5 | F1 | Slab1 | Slab | 32MPa | 36000 | 24000 | 170 | 61200 | 146.88 | 359339.45 | G300E | 1171851133.64 | 9194.78 | G300E | 0 | 0
37 | Story6 | F1 | Slab1 | Slab | 32MPa | 36000 | 24000 | 170 | 61200 | 146.88 | 359339.45 | G300E | 1182629032.26 | 9279.35 | G300E | 0 | 0
38 | Story7 | F1 | Slab1 | Slab | 32MPa | 36000 | 24000 | 170 | 61200 | 146.88 | 359339.45 | G300E | 1185331723.5 | 9300.55 | G300E | 0 | 0
39 | Story8 | F1 | Slab1 | Slab | 32MPa | 36000 | 24000 | 170 | 61200 | 146.88 | 359339.45 | G300E | 1192069437.79 | 9353.42 | G300E | 0 | 0
40 | Story9 | F1 | Slab1 | Slab | 32MPa | 36000 | 24000 | 170 | 61200 | 146.88 | 359339.45 | G300E | 1191565069.12 | 9349.46 | G300E | 0 | 0

## Materials by Element Type
Material | Structural_Element_Type | Width_(mm) | Depth_(mm) | Area_(cm^2) | Length_(mm) | Volume_(m^3) | Mass_(kg)
32MPa | Slab | 984000 | 6970 | 2509200 | 1476000 | 6022.08 | 14732917.45
40MPa | Wall | 984000 | 44800 | 2688000 | 574000 | 940.8 | 2301651.58
| Beam | 574000 | 580400 | 1451000 | 13257300 | 837.72 | 2049905.74
| Column | 701200 | 701200 | 3440228.8 | 5702578.8 | 1345.6 | 3295163.2
G300E | Beam_Long_Rebar | 0 | 0 | 0 | 0 | 6.1275 | 48078.15
| Beam_Tran_Rebar | 0 | 0 | 0 | 0 | 1.8255 | 14322.89
| Column_Long_Rebar | 0 | 0 | 0 | 0 | 36.1252 | 283452.2
| Column_Tran_Rebar | 0 | 0 | 0 | 0 | 0.19179 | 1504.96
| Slab_Long_Rebar | 0 | 0 | 0 | 0 | 49.4028 | 387632.9
| Slab_Tran_Rebar | 0 | 0 | 0 | 0 | 0 | 0
| Wall_Long_Rebar | 0 | 0 | 0 | 0 | 6.9048 | 54177.47
| Wall_Tran_Rebar | 0 | 0 | 0 | 0 | 3.4599 | 27147.48

## Total Embodied Flows
| Embodied_Energy_(MJ) | Embodied_Water_(L) | Embodied_GHG_(kgCO2e)
Total | 52663626.995 | 75611543.615 | 5695931.825

## Total Embodied Flows per NFA
| Embodied_Energy_(MJ) | Embodied_Water_(L) | Embodied_GHG_(kgCO2e)
Total/NFA | 1548.6096 | 2223.4086 | 167.4927

## Embodied Flows By Element Type
Structural_Element_Type | Embodied_Energy_(MJ) | Embodied_Water_(L) | Embodied_GHG_(kgCO2e)
Slab | 29591741.75 | 43067081.47 | 3319214.37
Wall | 5235598.025 | 7648135.285 | 562155.195
Beam | 4752745.4 | 6412636.672 | 547389.024
Column | 13083541.82 | 18483690.188 | 1267173.236