## Index
Data Item Description | Worksheet Hyperlink
Beams | Click here to access worksheet
Columns | Click here to access worksheet
Walls | Click here to access worksheet
Slabs | Click here to access worksheet
Materials by Element Type | Click here to access worksheet
Total Embodied Flows | Click here to access worksheet
Total Embodied Flows per NFA | Click here to access worksheet
Embodied Flows By Element Type | Click here to access worksheet
© James Helal 2021

## Beams
| Story | Label | Section | Structural_Element_Type | Material | Cross_Section_Type | Width_(mm) | Depth_(mm) | Area_(cm^2) | Length_(mm) | Volume_(m^3) | Mass_(kg) | Long._Rebar_Material | Long._Rebar_Volume_(mm^3) | Long._Rebar_Mass_(kg) | Tran._Rebar_Material | Tran._Rebar_Volume_(mm^3) | Tran._Rebar_Mass_(kg)
0 | Story1 | B1 | 50 MPa RC Beam (25 cm x 25 cm) | Beam | 50MPa | Concrete Rectangular | 250 | 250 | 625 | 6875 | 0.43 | 1051.22 | G300E | 2598750 | 20.39 | G300E | 624375 | 4.9
1 | Story1 | B10 | 50 MPa RC Beam (25 cm x 25 cm) | Beam | 50MPa | Concrete Rectangular | 250 | 250 | 625 | 4475 | 0.28 | 684.25 | G300E | 1120348.21 | 8.79 | G300E | 824678.57 | 6.47
2 | Story1 | B11 | 50 MPa RC Beam (25 cm x 25 cm) | Beam | 50MPa | Concrete Rectangular | 250 | 250 | 625 | 6875 | 0.43 | 1051.22 | G300E | 2598750 | 20.39 | G300E | 624375 | 4.9
3 | Story1 | B12 | 50 MPa RC Beam (25 cm x 25 cm) | Beam | 50MPa | Concrete Rectangular | 250 | 250 | 625 | 6875 | 0.43 | 1051.22 | G300E | 2253750 | 17.68 | G300E | 624375 | 4.9
4 | Story1 | B13 | 50 MPa RC Beam (25 cm x 25 cm) | Beam | 50MPa | Concrete Rectangular | 250 | 250 | 625 | 4475 | 0.28 | 684.25 | G300E | 1754200 | 13.76 | G300E | 342630.77 | 2.69
5 | Story1 | B14 | 50 MPa RC Beam (25 cm x 25 cm) | Beam | 50MPa | Concrete Rectangular | 250 | 250 | 625 | 6875 | 0.43 | 1051.22 | G300E | 2907187.5 | 22.81 | G300E | 208125 | 1.63
6 | Story1 | B15 | 50 MPa RC Beam (25 cm x 25 cm) | Beam | 50MPa | Concrete Rectangular | 250 | 250 | 625 | 4475 | 0.28 | 684.25 | G300E | 1554103.57 | 12.19 | G300E | 0 | 0
7 | Story1 | B16 | 50 MPa RC Beam (25 cm x 25 cm) | Beam | 50MPa | Concrete Rectangular | 250 | 250 | 625 | 7200 | 0.45 | 1100.92 | G300E | 3092869.57 | 24.27 | G300E | 416973.91 | 3.27
8 | Story1 | B17 | 50 MPa RC Beam (25 cm x 25 cm) | Beam | 50MPa | Concrete Rectangular | 250 | 250 | 625 | 4475 | 0.28 | 684.25 | G300E | 1516385.71 | 11.9 | G300E | 212882.14 | 1.67
9 | Story1 | B18 | 50 MPa RC Beam (25 cm x 25 cm) | Beam | 50MPa | Concrete Rectangular | 250 | 250 | 625 | 7200 | 0.45 | 1100.92 | G300E | 3093808.7 | 24.28 | G300E | 416973.91 | 3.27
10 | Story1 | B19 | 50 MPa RC Beam (25 cm x 25 cm) | Beam | 50MPa | Concrete Rectangular | 250 | 250 | 625 | 4475 | 0.28 | 684.25 | G300E | 1554103.57 | 12.19 | G300E | 0 | 0
11 | Story1 | B2 | 50 MPa RC Beam (25 cm x 25 cm) | Beam | 50MPa | Concrete Rectangular | 250 | 250 | 625 | 4475 | 0.28 | 684.25 | G300E | 1120348.21 | 8.79 | G300E | 824678.57 | 6.47
12 | Story1 | B20 | 50 MPa RC Beam (25 cm x 25 cm) | Beam | 50MPa | Concrete Rectangular | 250 | 250 | 625 | 6875 | 0.43 | 1051.22 | G300E | 2907187.5 | 22.81 | G300E | 208125 | 1.63
13 | Story1 | B21 | 50 MPa RC Beam (25 cm x 25 cm) | Beam | 50MPa | Concrete Rectangular | 250 | 250 | 625 | 4475 | 0.28 | 684.25 | G300E | 1754200 | 13.76 | G300E | 342630.77 | 2.69
14 | Story1 | B22 | 50 MPa RC Beam (25 cm x 25 cm) | Beam | 50MPa | Concrete Rectangular | 250 | 250 | 625 | 6875 | 0.43 | 1051.22 | G300E | 2254062.5 | 17.69 | G300E | 624375 | 4.9
15 | Story1 | B23 | 50 MPa RC Beam (25 cm x 25 cm) | Beam | 50MPa | Concrete Rectangular | 250 | 250 | 625 | 6875 | 0.43 | 1051.22 | G300E | 2278750 | 17.88 | G300E | 624375 | 4.9
16 | Story1 | B24 | 50 MPa RC Beam (25 cm x 25 cm) | Beam | 50MPa | Concrete Rectangular | 250 | 250 | 625 | 4475 | 0.28 | 684.25 | G300E | 1730546.43 | 13.58 | G300E | 129748.63 | 1.02
17 | Story1 | B25 | 50 MPa RC Beam (25 cm x 25 cm) | Beam | 50MPa | Concrete Rectangular | 250 | 250 | 625 | 6875 | 0.43 | 1051.22 | G300E | 2522500 | 19.79 | G300E | 624375 | 4.9
18 | Story1 | B26 | 50 MPa RC Beam (25 cm x 25 cm) | Beam | 50MPa | Concrete Rectangular | 250 | 250 | 625 | 4800 | 0.3 | 733.94 | G300E | 1529600 | 12 | G300E | 745920 | 5.85
19 | Story1 | B3 | 50 MPa RC Beam (25 cm x 25 cm) | Beam | 50MPa | Concrete Rectangular | 250 | 250 | 625 | 6875 | 0.43 | 1051.22 | G300E | 3377187.5 | 26.5 | G300E | 299271.88 | 2.35
20 | Story1 | B30 | 50 MPa RC Beam (25 cm x 25 cm) | Beam | 50MPa | Concrete Rectangular | 250 | 250 | 625 | 4475 | 0.28 | 684.25 | G300E | 1429016.67 | 11.21 | G300E | 695415 | 5.46
21 | Story1 | B31 | 50 MPa RC Beam (25 cm x 25 cm) | Beam | 50MPa | Concrete Rectangular | 250 | 250 | 625 | 6875 | 0.43 | 1051.22 | G300E | 2520312.5 | 19.78 | G300E | 624375 | 4.9
22 | Story1 | B32 | 50 MPa RC Beam (25 cm x 25 cm) | Beam | 50MPa | Concrete Rectangular | 250 | 250 | 625 | 4475 | 0.28 | 684.25 | G300E | 1729267.86 | 13.57 | G300E | 129748.63 | 1.02
23 | Story1 | B33 | 50 MPa RC Beam (25 cm x 25 cm) | Beam | 50MPa | Concrete Rectangular | 250 | 250 | 625 | 6875 | 0.43 | 1051.22 | G300E | 2279375 | 17.88 | G300E | 624375 | 4.9
24 | Story1 | B34 | 50 MPa RC Beam (25 cm x 25 cm) | Beam | 50MPa | Concrete Rectangular | 250 | 250 | 625 | 6875 | 0.43 | 1051.22 | G300E | 2253750 | 17.68 | G300E | 624375 | 4.9
25 | Story1 | B35 | 50 MPa RC Beam (25 cm x 25 cm) | Beam | 50MPa | Concrete Rectangular | 250 | 250 | 625 | 4475 | 0.28 | 684.25 | G300E | 1730546.43 | 13.58 | G300E | 129748.63 | 1.02
26 | Story1 | B36 | 50 MPa RC Beam (25 cm x 25 cm) | Beam | 50MPa | Concrete Rectangular | 250 | 250 | 625 | 6875 | 0.43 | 1051.22 | G300E | 2907187.5 | 22.81 | G300E | 624375 | 4.9
27 | Story1 | B37 | 50 MPa RC Beam (25 cm x 25 cm) | Beam | 50MPa | Concrete Rectangular | 250 | 250 | 625 | 4800 | 0.3 | 733.94 | G300E | 1776320 | 13.94 | G300E | 745920 | 5.85
28 | Story1 | B38 | 50 MPa RC Beam (25 cm x 25 cm) | Beam | 50MPa | Concrete Rectangular | 250 | 250 | 625 | 6875 | 0.43 | 1051.22 | G300E | 2953260.87 | 23.17 | G300E | 696766.3 | 5.47
29 | Story1 | B4 | 50 MPa RC Beam (25 cm x 25 cm) | Beam | 50MPa | Concrete Rectangular | 250 | 250 | 625 | 4475 | 0.28 | 684.25 | G300E | 1042675 | 8.18 | G300E | 797828.57 | 6.26
30 | Story1 | B40 | 50 MPa RC Beam (25 cm x 25 cm) | Beam | 50MPa | Concrete Rectangular | 250 | 250 | 625 | 6875 | 0.43 | 1051.22 | G300E | 2959538.04 | 23.22 | G300E | 696766.3 | 5.47
31 | Story1 | B41 | 50 MPa RC Beam (25 cm x 25 cm) | Beam | 50MPa | Concrete Rectangular | 250 | 250 | 625 | 4475 | 0.28 | 684.25 | G300E | 1645308.33 | 12.91 | G300E | 596070 | 4.68
32 | Story1 | B42 | 50 MPa RC Beam (25 cm x 25 cm) | Beam | 50MPa | Concrete Rectangular | 250 | 250 | 625 | 6875 | 0.43 | 1051.22 | G300E | 2833750 | 22.23 | G300E | 669948.44 | 5.26
33 | Story1 | B43 | 50 MPa RC Beam (25 cm x 25 cm) | Beam | 50MPa | Concrete Rectangular | 250 | 250 | 625 | 4475 | 0.28 | 684.25 | G300E | 1736939.29 | 13.63 | G300E | 129748.63 | 1.02
34 | Story1 | B44 | 50 MPa RC Beam (25 cm x 25 cm) | Beam | 50MPa | Concrete Rectangular | 250 | 250 | 625 | 6875 | 0.43 | 1051.22 | G300E | 2253567.71 | 17.68 | G300E | 572343.75 | 4.49
35 | Story1 | B45 | 50 MPa RC Beam (25 cm x 25 cm) | Beam | 50MPa | Concrete Rectangular | 250 | 250 | 625 | 6875 | 0.43 | 1051.22 | G300E | 2598750 | 20.39 | G300E | 624375 | 4.9
36 | Story1 | B46 | 50 MPa RC Beam (25 cm x 25 cm) | Beam | 50MPa | Concrete Rectangular | 250 | 250 | 625 | 4475 | 0.28 | 684.25 | G300E | 1774017.86 | 13.92 | G300E | 342630.77 | 2.69
37 | Story1 | B47 | 50 MPa RC Beam (25 cm x 25 cm) | Beam | 50MPa | Concrete Rectangular | 250 | 250 | 625 | 6875 | 0.43 | 1051.22 | G300E | 3377187.5 | 26.5 | G300E | 715521.88 | 5.61
38 | Story1 | B48 | 50 MPa RC Beam (25 cm x 25 cm) | Beam | 50MPa | Concrete Rectangular | 250 | 250 | 625 | 4475 | 0.28 | 684.25 | G300E | 1585108.93 | 12.44 | G300E | 106441.07 | 0.84
39 | Story1 | B49 | 50 MPa RC Beam (25 cm x 25 cm) | Beam | 50MPa | Concrete Rectangular | 250 | 250 | 625 | 6875 | 0.43 | 1051.22 | G300E | 3325625 | 26.09 | G300E | 692735.16 | 5.44
40 | Story1 | B5 | 50 MPa RC Beam (25 cm x 25 cm) | Beam | 50MPa | Concrete Rectangular | 250 | 250 | 625 | 6875 | 0.43 | 1051.22 | G300E | 3325625 | 26.09 | G300E | 68360.16 | 0.54
41 | Story1 | B50 | 50 MPa RC Beam (25 cm x 25 cm) | Beam | 50MPa | Concrete Rectangular | 250 | 250 | 625 | 4475 | 0.28 | 684.25 | G300E | 1546751.79 | 12.14 | G300E | 212882.14 | 1.67
42 | Story1 | B51 | 50 MPa RC Beam (25 cm x 25 cm) | Beam | 50MPa | Concrete Rectangular | 250 | 250 | 625 | 6875 | 0.43 | 1051.22 | G300E | 3325000 | 26.09 | G300E | 692735.16 | 5.44
43 | Story1 | B52 | 50 MPa RC Beam (25 cm x 25 cm) | Beam | 50MPa | Concrete Rectangular | 250 | 250 | 625 | 4475 | 0.28 | 684.25 | G300E | 1586067.86 | 12.44 | G300E | 106441.07 | 0.84
44 | Story1 | B53 | 50 MPa RC Beam (25 cm x 25 cm) | Beam | 50MPa | Concrete Rectangular | 250 | 250 | 625 | 6875 | 0.43 | 1051.22 | G300E | 3377500 | 26.5 | G300E | 715521.88 | 5.61
45 | Story1 | B54 | 50 MPa RC Beam (25 cm x 25 cm) | Beam | 50MPa | Concrete Rectangular | 250 | 250 | 625 | 4475 | 0.28 | 684.25 | G300E | 1787762.5 | 14.03 | G300E | 342630.77 | 2.69
46 | Story1 | B55 | 50 MPa RC Beam (25 cm x 25 cm) | Beam | 50MPa | Concrete Rectangular | 250 | 250 | 625 | 6875 | 0.43 | 1051.22 | G300E | 2600000 | 20.4 | G300E | 624375 | 4.9
47 | Story1 | B56 | 50 MPa RC Beam (25 cm x 25 cm) | Beam | 50MPa | Concrete Rectangular | 250 | 250 | 625 | 4475 | 0.28 | 684.25 | G300E | 1630178.57 | 12.79 | G300E | 824678.57 | 6.47
48 | Story1 | B57 | 50 MPa RC Beam (25 cm x 25 cm) | Beam | 50MPa | Concrete Rectangular | 250 | 250 | 625 | 4475 | 0.28 | 684.25 | G300E | 1687714.29 | 13.24 | G300E | 797828.57 | 6.26
49 | Story1 | B58 | 50 MPa RC Beam (25 cm x 25 cm) | Beam | 50MPa | Concrete Rectangular | 250 | 250 | 625 | 4475 | 0.28 | 684.25 | G300E | 1688353.57 | 13.25 | G300E | 790157.14 | 6.2
50 | Story1 | B59 | 50 MPa RC Beam (25 cm x 25 cm) | Beam | 50MPa | Concrete Rectangular | 250 | 250 | 625 | 4475 | 0.28 | 684.25 | G300E | 1687714.29 | 13.24 | G300E | 797828.57 | 6.26
51 | Story1 | B6 | 50 MPa RC Beam (25 cm x 25 cm) | Beam | 50MPa | Concrete Rectangular | 250 | 250 | 625 | 4475 | 0.28 | 684.25 | G300E | 1042675 | 8.18 | G300E | 790157.14 | 6.2
52 | Story1 | B60 | 50 MPa RC Beam (25 cm x 25 cm) | Beam | 50MPa | Concrete Rectangular | 250 | 250 | 625 | 4475 | 0.28 | 684.25 | G300E | 1630498.21 | 12.79 | G300E | 824678.57 | 6.47
53 | Story1 | B7 | 50 MPa RC Beam (25 cm x 25 cm) | Beam | 50MPa | Concrete Rectangular | 250 | 250 | 625 | 6875 | 0.43 | 1051.22 | G300E | 3325625 | 26.09 | G300E | 68360.16 | 0.54
54 | Story1 | B8 | 50 MPa RC Beam (25 cm x 25 cm) | Beam | 50MPa | Concrete Rectangular | 250 | 250 | 625 | 4475 | 0.28 | 684.25 | G300E | 1042675 | 8.18 | G300E | 797828.57 | 6.26
55 | Story1 | B9 | 50 MPa RC Beam (25 cm x 25 cm) | Beam | 50MPa | Concrete Rectangular | 250 | 250 | 625 | 6875 | 0.43 | 1051.22 | G300E | 3377187.5 | 26.5 | G300E | 299271.88 | 2.35
56 | Story10 | B1 | 50 MPa RC Beam (25 cm x 25 cm) | Beam | 50MPa | Concrete Rectangular | 250 | 250 | 625 | 6912.5 | 0.43 | 1056.96 | G300E | 3236935.23 | 25.4 | G300E | 711307.25 | 5.58
57 | Story10 | B10 | 50 MPa RC Beam (25 cm x 25 cm) | Beam | 50MPa | Concrete Rectangular | 250 | 250 | 625 | 4512.5 | 0.28 | 689.98 | G300E | 1792751.79 | 14.07 | G300E | 907979.46 | 7.12
58 | Story10 | B11 | 50 MPa RC Beam (25 cm x 25 cm) | Beam | 50MPa | Concrete Rectangular | 250 | 250 | 625 | 6912.5 | 0.43 | 1056.96 | G300E | 3160269.32 | 24.8 | G300E | 711307.25 | 5.58
59 | Story10 | B12 | 50 MPa RC Beam (25 cm x 25 cm) | Beam | 50MPa | Concrete Rectangular | 250 | 250 | 625 | 6912.5 | 0.43 | 1056.96 | G300E | 2893823.86 | 22.71 | G300E | 667370.45 | 5.24
60 | Story10 | B13 | 50 MPa RC Beam (25 cm x 25 cm) | Beam | 50MPa | Concrete Rectangular | 250 | 250 | 625 | 4512.5 | 0.28 | 689.98 | G300E | 2786468.75 | 21.86 | G300E | 742282.88 | 5.82
61 | Story10 | B14 | 50 MPa RC Beam (25 cm x 25 cm) | Beam | 50MPa | Concrete Rectangular | 250 | 250 | 625 | 6912.5 | 0.43 | 1056.96 | G300E | 4131475.57 | 32.42 | G300E | 722618.61 | 5.67
62 | Story10 | B15 | 50 MPa RC Beam (25 cm x 25 cm) | Beam | 50MPa | Concrete Rectangular | 250 | 250 | 625 | 4512.5 | 0.28 | 689.98 | G300E | 2764228.57 | 21.69 | G300E | 714506.83 | 5.61
63 | Story10 | B16 | 50 MPa RC Beam (25 cm x 25 cm) | Beam | 50MPa | Concrete Rectangular | 250 | 250 | 625 | 7200 | 0.45 | 1100.92 | G300E | 5007130.43 | 39.29 | G300E | 872061.65 | 6.84
64 | Story10 | B17 | 50 MPa RC Beam (25 cm x 25 cm) | Beam | 50MPa | Concrete Rectangular | 250 | 250 | 625 | 4512.5 | 0.28 | 689.98 | G300E | 2179537.5 | 17.1 | G300E | 738009.71 | 5.79
65 | Story10 | B18 | 50 MPa RC Beam (25 cm x 25 cm) | Beam | 50MPa | Concrete Rectangular | 250 | 250 | 625 | 7200 | 0.45 | 1100.92 | G300E | 4997113.04 | 39.21 | G300E | 872061.65 | 6.84
66 | Story10 | B19 | 50 MPa RC Beam (25 cm x 25 cm) | Beam | 50MPa | Concrete Rectangular | 250 | 250 | 625 | 4512.5 | 0.28 | 689.98 | G300E | 2763906.25 | 21.69 | G300E | 714506.83 | 5.61
67 | Story10 | B2 | 50 MPa RC Beam (25 cm x 25 cm) | Beam | 50MPa | Concrete Rectangular | 250 | 250 | 625 | 4512.5 | 0.28 | 689.98 | G300E | 1792751.79 | 14.07 | G300E | 907979.46 | 7.12
68 | Story10 | B20 | 50 MPa RC Beam (25 cm x 25 cm) | Beam | 50MPa | Concrete Rectangular | 250 | 250 | 625 | 6912.5 | 0.43 | 1056.96 | G300E | 4025902.84 | 31.59 | G300E | 722618.61 | 5.67
69 | Story10 | B21 | 50 MPa RC Beam (25 cm x 25 cm) | Beam | 50MPa | Concrete Rectangular | 250 | 250 | 625 | 4512.5 | 0.28 | 689.98 | G300E | 2786468.75 | 21.86 | G300E | 742293.36 | 5.82
70 | Story10 | B22 | 50 MPa RC Beam (25 cm x 25 cm) | Beam | 50MPa | Concrete Rectangular | 250 | 250 | 625 | 6912.5 | 0.43 | 1056.96 | G300E | 2802704.55 | 21.99 | G300E | 667370.45 | 5.24
71 | Story10 | B23 | 50 MPa RC Beam (25 cm x 25 cm) | Beam | 50MPa | Concrete Rectangular | 250 | 250 | 625 | 6912.5 | 0.43 | 1056.96 | G300E | 2823442.05 | 22.15 | G300E | 853065.34 | 6.69
72 | Story10 | B24 | 50 MPa RC Beam (25 cm x 25 cm) | Beam | 50MPa | Concrete Rectangular | 250 | 250 | 625 | 4512.5 | 0.28 | 689.98 | G300E | 2975993.75 | 23.35 | G300E | 785015.45 | 6.16
73 | Story10 | B25 | 50 MPa RC Beam (25 cm x 25 cm) | Beam | 50MPa | Concrete Rectangular | 250 | 250 | 625 | 6912.5 | 0.43 | 1056.96 | G300E | 3337794.89 | 26.19 | G300E | 929417.05 | 7.29
74 | Story10 | B26 | 50 MPa RC Beam (25 cm x 25 cm) | Beam | 50MPa | Concrete Rectangular | 250 | 250 | 625 | 4800 | 0.3 | 733.94 | G300E | 3708160 | 29.1 | G300E | 844080.8 | 6.62
75 | Story10 | B3 | 50 MPa RC Beam (25 cm x 25 cm) | Beam | 50MPa | Concrete Rectangular | 250 | 250 | 625 | 6912.5 | 0.43 | 1056.96 | G300E | 5002764.77 | 39.25 | G300E | 729617.52 | 5.72
76 | Story10 | B30 | 50 MPa RC Beam (25 cm x 25 cm) | Beam | 50MPa | Concrete Rectangular | 250 | 250 | 625 | 4512.5 | 0.28 | 689.98 | G300E | 3491471.67 | 27.4 | G300E | 793523.88 | 6.23
77 | Story10 | B31 | 50 MPa RC Beam (25 cm x 25 cm) | Beam | 50MPa | Concrete Rectangular | 250 | 250 | 625 | 6912.5 | 0.43 | 1056.96 | G300E | 3334024.43 | 26.16 | G300E | 923761.36 | 7.25
78 | Story10 | B32 | 50 MPa RC Beam (25 cm x 25 cm) | Beam | 50MPa | Concrete Rectangular | 250 | 250 | 625 | 4512.5 | 0.28 | 689.98 | G300E | 2973737.5 | 23.33 | G300E | 785015.45 | 6.16
79 | Story10 | B33 | 50 MPa RC Beam (25 cm x 25 cm) | Beam | 50MPa | Concrete Rectangular | 250 | 250 | 625 | 6912.5 | 0.43 | 1056.96 | G300E | 2666968.18 | 20.93 | G300E | 854007.95 | 6.7
80 | Story10 | B34 | 50 MPa RC Beam (25 cm x 25 cm) | Beam | 50MPa | Concrete Rectangular | 250 | 250 | 625 | 6912.5 | 0.43 | 1056.96 | G300E | 2893823.86 | 22.71 | G300E | 968064.2 | 7.6
81 | Story10 | B35 | 50 MPa RC Beam (25 cm x 25 cm) | Beam | 50MPa | Concrete Rectangular | 250 | 250 | 625 | 4512.5 | 0.28 | 689.98 | G300E | 3084938.39 | 24.21 | G300E | 785015.45 | 6.16
82 | Story10 | B36 | 50 MPa RC Beam (25 cm x 25 cm) | Beam | 50MPa | Concrete Rectangular | 250 | 250 | 625 | 6912.5 | 0.43 | 1056.96 | G300E | 4131475.57 | 32.42 | G300E | 839502.7 | 6.59
83 | Story10 | B37 | 50 MPa RC Beam (25 cm x 25 cm) | Beam | 50MPa | Concrete Rectangular | 250 | 250 | 625 | 4800 | 0.3 | 733.94 | G300E | 3922560 | 30.78 | G300E | 842800.8 | 6.61
84 | Story10 | B38 | 50 MPa RC Beam (25 cm x 25 cm) | Beam | 50MPa | Concrete Rectangular | 250 | 250 | 625 | 6912.5 | 0.43 | 1056.96 | G300E | 4806892.39 | 37.72 | G300E | 939123.99 | 7.37
85 | Story10 | B4 | 50 MPa RC Beam (25 cm x 25 cm) | Beam | 50MPa | Concrete Rectangular | 250 | 250 | 625 | 4512.5 | 0.28 | 689.98 | G300E | 1745370.54 | 13.69 | G300E | 869300.89 | 6.82
86 | Story10 | B40 | 50 MPa RC Beam (25 cm x 25 cm) | Beam | 50MPa | Concrete Rectangular | 250 | 250 | 625 | 6912.5 | 0.43 | 1056.96 | G300E | 4804788.59 | 37.7 | G300E | 939123.99 | 7.37
87 | Story10 | B41 | 50 MPa RC Beam (25 cm x 25 cm) | Beam | 50MPa | Concrete Rectangular | 250 | 250 | 625 | 4512.5 | 0.28 | 689.98 | G300E | 3782678.33 | 29.68 | G300E | 738725.58 | 5.8
88 | Story10 | B42 | 50 MPa RC Beam (25 cm x 25 cm) | Beam | 50MPa | Concrete Rectangular | 250 | 250 | 625 | 6912.5 | 0.43 | 1056.96 | G300E | 4036271.59 | 31.67 | G300E | 834789.63 | 6.55
89 | Story10 | B43 | 50 MPa RC Beam (25 cm x 25 cm) | Beam | 50MPa | Concrete Rectangular | 250 | 250 | 625 | 4512.5 | 0.28 | 689.98 | G300E | 3090417.86 | 24.25 | G300E | 785015.45 | 6.16
90 | Story10 | B44 | 50 MPa RC Beam (25 cm x 25 cm) | Beam | 50MPa | Concrete Rectangular | 250 | 250 | 625 | 6912.5 | 0.43 | 1056.96 | G300E | 2705667.71 | 21.23 | G300E | 944420.31 | 7.41
91 | Story10 | B45 | 50 MPa RC Beam (25 cm x 25 cm) | Beam | 50MPa | Concrete Rectangular | 250 | 250 | 625 | 6912.5 | 0.43 | 1056.96 | G300E | 3236935.23 | 25.4 | G300E | 996919.18 | 7.82
92 | Story10 | B46 | 50 MPa RC Beam (25 cm x 25 cm) | Beam | 50MPa | Concrete Rectangular | 250 | 250 | 625 | 4512.5 | 0.28 | 689.98 | G300E | 3369548.21 | 26.44 | G300E | 765505.33 | 6.01
93 | Story10 | B47 | 50 MPa RC Beam (25 cm x 25 cm) | Beam | 50MPa | Concrete Rectangular | 250 | 250 | 625 | 6912.5 | 0.43 | 1056.96 | G300E | 5002764.77 | 39.25 | G300E | 888288.46 | 6.97
94 | Story10 | B48 | 50 MPa RC Beam (25 cm x 25 cm) | Beam | 50MPa | Concrete Rectangular | 250 | 250 | 625 | 4512.5 | 0.28 | 689.98 | G300E | 3400813.39 | 26.68 | G300E | 767527.1 | 6.02
95 | Story10 | B49 | 50 MPa RC Beam (25 cm x 25 cm) | Beam | 50MPa | Concrete Rectangular | 250 | 250 | 625 | 6912.5 | 0.43 | 1056.96 | G300E | 5289005.11 | 41.5 | G300E | 939896.55 | 7.37
96 | Story10 | B5 | 50 MPa RC Beam (25 cm x 25 cm) | Beam | 50MPa | Concrete Rectangular | 250 | 250 | 625 | 6912.5 | 0.43 | 1056.96 | G300E | 5289005.11 | 41.5 | G300E | 749491.74 | 5.88
97 | Story10 | B50 | 50 MPa RC Beam (25 cm x 25 cm) | Beam | 50MPa | Concrete Rectangular | 250 | 250 | 625 | 4512.5 | 0.28 | 689.98 | G300E | 2819990.18 | 22.13 | G300E | 738009.71 | 5.79
98 | Story10 | B51 | 50 MPa RC Beam (25 cm x 25 cm) | Beam | 50MPa | Concrete Rectangular | 250 | 250 | 625 | 6912.5 | 0.43 | 1056.96 | G300E | 5289005.11 | 41.5 | G300E | 939891.05 | 7.37
99 | Story10 | B52 | 50 MPa RC Beam (25 cm x 25 cm) | Beam | 50MPa | Concrete Rectangular | 250 | 250 | 625 | 4512.5 | 0.28 | 689.98 | G300E | 3401135.71 | 26.69 | G300E | 767535.15 | 6.02
100 | Story10 | B53 | 50 MPa RC Beam (25 cm x 25 cm) | Beam | 50MPa | Concrete Rectangular | 250 | 250 | 625 | 6912.5 | 0.43 | 1056.96 | G300E | 4995538.07 | 39.2 | G300E | 911197.11 | 7.15
101 | Story10 | B54 | 50 MPa RC Beam (25 cm x 25 cm) | Beam | 50MPa | Concrete Rectangular | 250 | 250 | 625 | 4512.5 | 0.28 | 689.98 | G300E | 3390821.43 | 26.61 | G300E | 769087.13 | 6.03
102 | Story10 | B55 | 50 MPa RC Beam (25 cm x 25 cm) | Beam | 50MPa | Concrete Rectangular | 250 | 250 | 625 | 6912.5 | 0.43 | 1056.96 | G300E | 3160897.73 | 24.8 | G300E | 998804.41 | 7.84
103 | Story10 | B56 | 50 MPa RC Beam (25 cm x 25 cm) | Beam | 50MPa | Concrete Rectangular | 250 | 250 | 625 | 4512.5 | 0.28 | 689.98 | G300E | 2211769.64 | 17.35 | G300E | 907979.46 | 7.12
104 | Story10 | B57 | 50 MPa RC Beam (25 cm x 25 cm) | Beam | 50MPa | Concrete Rectangular | 250 | 250 | 625 | 4512.5 | 0.28 | 689.98 | G300E | 2188240.18 | 17.17 | G300E | 869300.89 | 6.82
105 | Story10 | B58 | 50 MPa RC Beam (25 cm x 25 cm) | Beam | 50MPa | Concrete Rectangular | 250 | 250 | 625 | 4512.5 | 0.28 | 689.98 | G300E | 2181471.43 | 17.12 | G300E | 818051.79 | 6.42
106 | Story10 | B59 | 50 MPa RC Beam (25 cm x 25 cm) | Beam | 50MPa | Concrete Rectangular | 250 | 250 | 625 | 4512.5 | 0.28 | 689.98 | G300E | 2188240.18 | 17.17 | G300E | 869300.89 | 6.82
107 | Story10 | B6 | 50 MPa RC Beam (25 cm x 25 cm) | Beam | 50MPa | Concrete Rectangular | 250 | 250 | 625 | 4512.5 | 0.28 | 689.98 | G300E | 1739891.07 | 13.65 | G300E | 818051.79 | 6.42
108 | Story10 | B60 | 50 MPa RC Beam (25 cm x 25 cm) | Beam | 50MPa | Concrete Rectangular | 250 | 250 | 625 | 4512.5 | 0.28 | 689.98 | G300E | 2211769.64 | 17.35 | G300E | 907979.46 | 7.12
109 | Story10 | B7 | 50 MPa RC Beam (25 cm x 25 cm) | Beam | 50MPa | Concrete Rectangular | 250 | 250 | 625 | 6912.5 | 0.43 | 1056.96 | G300E | 5289005.11 | 41.5 | G300E | 749491.74 | 5.88
110 | Story10 | B8 | 50 MPa RC Beam (25 cm x 25 cm) | Beam | 50MPa | Concrete Rectangular | 250 | 250 | 625 | 4512.5 | 0.28 | 689.98 | G300E | 1745370.54 | 13.69 | G300E | 869300.89 | 6.82
111 | Story10 | B9 | 50 MPa RC Beam (25 cm x 25 cm) | Beam | 50MPa | Concrete Rectangular | 250 | 250 | 625 | 6912.5 | 0.43 | 1056.96 | G300E | 4995538.07 | 39.2 | G300E | 752528.53 | 5.9
112 | Story11 | B1 | 50 MPa RC Beam (25 cm x 25 cm) | Beam | 50MPa | Concrete Rectangular | 250 | 250 | 625 | 6925 | 0.43 | 1058.87 | G300E | 2786997.73 | 21.87 | G300E | 628915.91 | 4.93
113 | Story11 | B10 | 50 MPa RC Beam (25 cm x 25 cm) | Beam | 50MPa | Concrete Rectangular | 250 | 250 | 625 | 4525 | 0.28 | 691.9 | G300E | 1484523.21 | 11.65 | G300E | 857164.29 | 6.73
114 | Story11 | B11 | 50 MPa RC Beam (25 cm x 25 cm) | Beam | 50MPa | Concrete Rectangular | 250 | 250 | 625 | 6925 | 0.43 | 1058.87 | G300E | 2713655.68 | 21.29 | G300E | 628915.91 | 4.93
115 | Story11 | B12 | 50 MPa RC Beam (25 cm x 25 cm) | Beam | 50MPa | Concrete Rectangular | 250 | 250 | 625 | 6925 | 0.43 | 1058.87 | G300E | 2492685.23 | 19.56 | G300E | 628915.91 | 4.93
116 | Story11 | B13 | 50 MPa RC Beam (25 cm x 25 cm) | Beam | 50MPa | Concrete Rectangular | 250 | 250 | 625 | 4525 | 0.28 | 691.9 | G300E | 2875314.29 | 22.56 | G300E | 751592 | 5.9
117 | Story11 | B14 | 50 MPa RC Beam (25 cm x 25 cm) | Beam | 50MPa | Concrete Rectangular | 250 | 250 | 625 | 6925 | 0.43 | 1058.87 | G300E | 4155944.32 | 32.61 | G300E | 722981.02 | 5.67
118 | Story11 | B15 | 50 MPa RC Beam (25 cm x 25 cm) | Beam | 50MPa | Concrete Rectangular | 250 | 250 | 625 | 4525 | 0.28 | 691.9 | G300E | 2700455.36 | 21.19 | G300E | 716486.08 | 5.62
119 | Story11 | B16 | 50 MPa RC Beam (25 cm x 25 cm) | Beam | 50MPa | Concrete Rectangular | 250 | 250 | 625 | 7200 | 0.45 | 1100.92 | G300E | 5030608.7 | 39.47 | G300E | 862044.26 | 6.76
120 | Story11 | B17 | 50 MPa RC Beam (25 cm x 25 cm) | Beam | 50MPa | Concrete Rectangular | 250 | 250 | 625 | 4525 | 0.28 | 691.9 | G300E | 2145496.43 | 16.83 | G300E | 692918.1 | 5.44
121 | Story11 | B18 | 50 MPa RC Beam (25 cm x 25 cm) | Beam | 50MPa | Concrete Rectangular | 250 | 250 | 625 | 7200 | 0.45 | 1100.92 | G300E | 4947652.17 | 38.82 | G300E | 862044.26 | 6.76
122 | Story11 | B19 | 50 MPa RC Beam (25 cm x 25 cm) | Beam | 50MPa | Concrete Rectangular | 250 | 250 | 625 | 4525 | 0.28 | 691.9 | G300E | 2700455.36 | 21.19 | G300E | 716486.08 | 5.62
123 | Story11 | B2 | 50 MPa RC Beam (25 cm x 25 cm) | Beam | 50MPa | Concrete Rectangular | 250 | 250 | 625 | 4525 | 0.28 | 691.9 | G300E | 1484523.21 | 11.65 | G300E | 857164.29 | 6.73
124 | Story11 | B20 | 50 MPa RC Beam (25 cm x 25 cm) | Beam | 50MPa | Concrete Rectangular | 250 | 250 | 625 | 6925 | 0.43 | 1058.87 | G300E | 4051125 | 31.79 | G300E | 722981.02 | 5.67
125 | Story11 | B21 | 50 MPa RC Beam (25 cm x 25 cm) | Beam | 50MPa | Concrete Rectangular | 250 | 250 | 625 | 4525 | 0.28 | 691.9 | G300E | 2875314.29 | 22.56 | G300E | 751603.31 | 5.9
126 | Story11 | B22 | 50 MPa RC Beam (25 cm x 25 cm) | Beam | 50MPa | Concrete Rectangular | 250 | 250 | 625 | 6925 | 0.43 | 1058.87 | G300E | 2339705.68 | 18.36 | G300E | 628915.91 | 4.93
127 | Story11 | B23 | 50 MPa RC Beam (25 cm x 25 cm) | Beam | 50MPa | Concrete Rectangular | 250 | 250 | 625 | 6925 | 0.43 | 1058.87 | G300E | 2438229.55 | 19.13 | G300E | 628915.91 | 4.93
128 | Story11 | B24 | 50 MPa RC Beam (25 cm x 25 cm) | Beam | 50MPa | Concrete Rectangular | 250 | 250 | 625 | 4525 | 0.28 | 691.9 | G300E | 3016558.93 | 23.67 | G300E | 763622.03 | 5.99
129 | Story11 | B25 | 50 MPa RC Beam (25 cm x 25 cm) | Beam | 50MPa | Concrete Rectangular | 250 | 250 | 625 | 6925 | 0.43 | 1058.87 | G300E | 3376567.05 | 26.49 | G300E | 904656.82 | 7.1
130 | Story11 | B26 | 50 MPa RC Beam (25 cm x 25 cm) | Beam | 50MPa | Concrete Rectangular | 250 | 250 | 625 | 4800 | 0.3 | 733.94 | G300E | 3588480 | 28.16 | G300E | 841520.8 | 6.6
131 | Story11 | B3 | 50 MPa RC Beam (25 cm x 25 cm) | Beam | 50MPa | Concrete Rectangular | 250 | 250 | 625 | 6925 | 0.43 | 1058.87 | G300E | 5145589.77 | 40.37 | G300E | 743155.59 | 5.83
132 | Story11 | B30 | 50 MPa RC Beam (25 cm x 25 cm) | Beam | 50MPa | Concrete Rectangular | 250 | 250 | 625 | 4525 | 0.28 | 691.9 | G300E | 3390733.33 | 26.6 | G300E | 792102 | 6.22
133 | Story11 | B31 | 50 MPa RC Beam (25 cm x 25 cm) | Beam | 50MPa | Concrete Rectangular | 250 | 250 | 625 | 6925 | 0.43 | 1058.87 | G300E | 3369956.82 | 26.44 | G300E | 898990.91 | 7.05
134 | Story11 | B32 | 50 MPa RC Beam (25 cm x 25 cm) | Beam | 50MPa | Concrete Rectangular | 250 | 250 | 625 | 4525 | 0.28 | 691.9 | G300E | 3013326.79 | 23.64 | G300E | 763622.03 | 5.99
135 | Story11 | B33 | 50 MPa RC Beam (25 cm x 25 cm) | Beam | 50MPa | Concrete Rectangular | 250 | 250 | 625 | 6925 | 0.43 | 1058.87 | G300E | 2288712.5 | 17.96 | G300E | 628915.91 | 4.93
136 | Story11 | B34 | 50 MPa RC Beam (25 cm x 25 cm) | Beam | 50MPa | Concrete Rectangular | 250 | 250 | 625 | 6925 | 0.43 | 1058.87 | G300E | 2492685.23 | 19.56 | G300E | 776229.55 | 6.09
137 | Story11 | B35 | 50 MPa RC Beam (25 cm x 25 cm) | Beam | 50MPa | Concrete Rectangular | 250 | 250 | 625 | 4525 | 0.28 | 691.9 | G300E | 3113846.43 | 24.43 | G300E | 787190.01 | 6.18
138 | Story11 | B36 | 50 MPa RC Beam (25 cm x 25 cm) | Beam | 50MPa | Concrete Rectangular | 250 | 250 | 625 | 6925 | 0.43 | 1058.87 | G300E | 4155944.32 | 32.61 | G300E | 818357.15 | 6.42
139 | Story11 | B37 | 50 MPa RC Beam (25 cm x 25 cm) | Beam | 50MPa | Concrete Rectangular | 250 | 250 | 625 | 4800 | 0.3 | 733.94 | G300E | 3757760 | 29.48 | G300E | 840240.8 | 6.59
140 | Story11 | B38 | 50 MPa RC Beam (25 cm x 25 cm) | Beam | 50MPa | Concrete Rectangular | 250 | 250 | 625 | 6925 | 0.43 | 1058.87 | G300E | 4838166.3 | 37.96 | G300E | 923961.35 | 7.25
141 | Story11 | B4 | 50 MPa RC Beam (25 cm x 25 cm) | Beam | 50MPa | Concrete Rectangular | 250 | 250 | 625 | 4525 | 0.28 | 691.9 | G300E | 1691380.36 | 13.27 | G300E | 798985.71 | 6.27
142 | Story11 | B40 | 50 MPa RC Beam (25 cm x 25 cm) | Beam | 50MPa | Concrete Rectangular | 250 | 250 | 625 | 6925 | 0.43 | 1058.87 | G300E | 4765303.26 | 37.39 | G300E | 922757 | 7.24
143 | Story11 | B41 | 50 MPa RC Beam (25 cm x 25 cm) | Beam | 50MPa | Concrete Rectangular | 250 | 250 | 625 | 4525 | 0.28 | 691.9 | G300E | 3566303.33 | 27.98 | G300E | 735738.6 | 5.77
144 | Story11 | B42 | 50 MPa RC Beam (25 cm x 25 cm) | Beam | 50MPa | Concrete Rectangular | 250 | 250 | 625 | 6925 | 0.43 | 1058.87 | G300E | 4064660.23 | 31.89 | G300E | 814579.88 | 6.39
145 | Story11 | B43 | 50 MPa RC Beam (25 cm x 25 cm) | Beam | 50MPa | Concrete Rectangular | 250 | 250 | 625 | 4525 | 0.28 | 691.9 | G300E | 3121280.36 | 24.49 | G300E | 787190.01 | 6.18
146 | Story11 | B44 | 50 MPa RC Beam (25 cm x 25 cm) | Beam | 50MPa | Concrete Rectangular | 250 | 250 | 625 | 6925 | 0.43 | 1058.87 | G300E | 2336321.88 | 18.33 | G300E | 771271.88 | 6.05
147 | Story11 | B45 | 50 MPa RC Beam (25 cm x 25 cm) | Beam | 50MPa | Concrete Rectangular | 250 | 250 | 625 | 6925 | 0.43 | 1058.87 | G300E | 2786997.73 | 21.87 | G300E | 767730.68 | 6.02
148 | Story11 | B46 | 50 MPa RC Beam (25 cm x 25 cm) | Beam | 50MPa | Concrete Rectangular | 250 | 250 | 625 | 4525 | 0.28 | 691.9 | G300E | 3420576.79 | 26.84 | G300E | 770291.56 | 6.04
149 | Story11 | B47 | 50 MPa RC Beam (25 cm x 25 cm) | Beam | 50MPa | Concrete Rectangular | 250 | 250 | 625 | 6925 | 0.43 | 1058.87 | G300E | 5145589.77 | 40.37 | G300E | 882912.32 | 6.93
150 | Story11 | B48 | 50 MPa RC Beam (25 cm x 25 cm) | Beam | 50MPa | Concrete Rectangular | 250 | 250 | 625 | 4525 | 0.28 | 691.9 | G300E | 3253151.79 | 25.53 | G300E | 769619.27 | 6.04
151 | Story11 | B49 | 50 MPa RC Beam (25 cm x 25 cm) | Beam | 50MPa | Concrete Rectangular | 250 | 250 | 625 | 6925 | 0.43 | 1058.87 | G300E | 5286293.18 | 41.48 | G300E | 933743.39 | 7.33
152 | Story11 | B5 | 50 MPa RC Beam (25 cm x 25 cm) | Beam | 50MPa | Concrete Rectangular | 250 | 250 | 625 | 6925 | 0.43 | 1058.87 | G300E | 5286293.18 | 41.48 | G300E | 753381.77 | 5.91
153 | Story11 | B50 | 50 MPa RC Beam (25 cm x 25 cm) | Beam | 50MPa | Concrete Rectangular | 250 | 250 | 625 | 4525 | 0.28 | 691.9 | G300E | 2746028.57 | 21.55 | G300E | 740054.05 | 5.81
154 | Story11 | B51 | 50 MPa RC Beam (25 cm x 25 cm) | Beam | 50MPa | Concrete Rectangular | 250 | 250 | 625 | 6925 | 0.43 | 1058.87 | G300E | 5285663.64 | 41.47 | G300E | 932791.99 | 7.32
155 | Story11 | B52 | 50 MPa RC Beam (25 cm x 25 cm) | Beam | 50MPa | Concrete Rectangular | 250 | 250 | 625 | 4525 | 0.28 | 691.9 | G300E | 3253151.79 | 25.53 | G300E | 769625.74 | 6.04
156 | Story11 | B53 | 50 MPa RC Beam (25 cm x 25 cm) | Beam | 50MPa | Concrete Rectangular | 250 | 250 | 625 | 6925 | 0.43 | 1058.87 | G300E | 4993239.77 | 39.18 | G300E | 905862.4 | 7.11
157 | Story11 | B54 | 50 MPa RC Beam (25 cm x 25 cm) | Beam | 50MPa | Concrete Rectangular | 250 | 250 | 625 | 4525 | 0.28 | 691.9 | G300E | 3369508.93 | 26.44 | G300E | 773970.54 | 6.07
158 | Story11 | B55 | 50 MPa RC Beam (25 cm x 25 cm) | Beam | 50MPa | Concrete Rectangular | 250 | 250 | 625 | 6925 | 0.43 | 1058.87 | G300E | 2714285.23 | 21.3 | G300E | 769619.32 | 6.04
159 | Story11 | B56 | 50 MPa RC Beam (25 cm x 25 cm) | Beam | 50MPa | Concrete Rectangular | 250 | 250 | 625 | 4525 | 0.28 | 691.9 | G300E | 1853633.93 | 14.54 | G300E | 857164.29 | 6.73
160 | Story11 | B57 | 50 MPa RC Beam (25 cm x 25 cm) | Beam | 50MPa | Concrete Rectangular | 250 | 250 | 625 | 4525 | 0.28 | 691.9 | G300E | 1984212.5 | 15.57 | G300E | 798985.71 | 6.27
161 | Story11 | B58 | 50 MPa RC Beam (25 cm x 25 cm) | Beam | 50MPa | Concrete Rectangular | 250 | 250 | 625 | 4525 | 0.28 | 691.9 | G300E | 1978717.86 | 15.53 | G300E | 740807.14 | 5.81
162 | Story11 | B59 | 50 MPa RC Beam (25 cm x 25 cm) | Beam | 50MPa | Concrete Rectangular | 250 | 250 | 625 | 4525 | 0.28 | 691.9 | G300E | 1983889.29 | 15.57 | G300E | 798985.71 | 6.27
163 | Story11 | B6 | 50 MPa RC Beam (25 cm x 25 cm) | Beam | 50MPa | Concrete Rectangular | 250 | 250 | 625 | 4525 | 0.28 | 691.9 | G300E | 1687178.57 | 13.24 | G300E | 740807.14 | 5.81
164 | Story11 | B60 | 50 MPa RC Beam (25 cm x 25 cm) | Beam | 50MPa | Concrete Rectangular | 250 | 250 | 625 | 4525 | 0.28 | 691.9 | G300E | 1853633.93 | 14.54 | G300E | 857164.29 | 6.73
165 | Story11 | B7 | 50 MPa RC Beam (25 cm x 25 cm) | Beam | 50MPa | Concrete Rectangular | 250 | 250 | 625 | 6925 | 0.43 | 1058.87 | G300E | 5286293.18 | 41.48 | G300E | 753381.77 | 5.91
166 | Story11 | B8 | 50 MPa RC Beam (25 cm x 25 cm) | Beam | 50MPa | Concrete Rectangular | 250 | 250 | 625 | 4525 | 0.28 | 691.9 | G300E | 1691380.36 | 13.27 | G300E | 798985.71 | 6.27
167 | Story11 | B9 | 50 MPa RC Beam (25 cm x 25 cm) | Beam | 50MPa | Concrete Rectangular | 250 | 250 | 625 | 6925 | 0.43 | 1058.87 | G300E | 4992925 | 39.18 | G300E | 766108.03 | 6.01
168 | Story12 | B1 | 50 MPa RC Beam (25 cm x 25 cm) | Beam | 50MPa | Concrete Rectangular | 250 | 250 | 625 | 6925 | 0.43 | 1058.87 | G300E | 2794552.27 | 21.93 | G300E | 628915.91 | 4.93
169 | Story12 | B10 | 50 MPa RC Beam (25 cm x 25 cm) | Beam | 50MPa | Concrete Rectangular | 250 | 250 | 625 | 4525 | 0.28 | 691.9 | G300E | 1242112.5 | 9.75 | G300E | 859103.57 | 6.74
170 | Story12 | B11 | 50 MPa RC Beam (25 cm x 25 cm) | Beam | 50MPa | Concrete Rectangular | 250 | 250 | 625 | 6925 | 0.43 | 1058.87 | G300E | 2721210.23 | 21.35 | G300E | 628915.91 | 4.93
171 | Story12 | B12 | 50 MPa RC Beam (25 cm x 25 cm) | Beam | 50MPa | Concrete Rectangular | 250 | 250 | 625 | 6925 | 0.43 | 1058.87 | G300E | 2493314.77 | 19.56 | G300E | 628915.91 | 4.93
172 | Story12 | B13 | 50 MPa RC Beam (25 cm x 25 cm) | Beam | 50MPa | Concrete Rectangular | 250 | 250 | 625 | 4525 | 0.28 | 691.9 | G300E | 2793217.86 | 21.92 | G300E | 755662.88 | 5.93
173 | Story12 | B14 | 50 MPa RC Beam (25 cm x 25 cm) | Beam | 50MPa | Concrete Rectangular | 250 | 250 | 625 | 6925 | 0.43 | 1058.87 | G300E | 4137057.95 | 32.46 | G300E | 697484.43 | 5.47
174 | Story12 | B15 | 50 MPa RC Beam (25 cm x 25 cm) | Beam | 50MPa | Concrete Rectangular | 250 | 250 | 625 | 4525 | 0.28 | 691.9 | G300E | 2667487.5 | 20.93 | G300E | 716486.08 | 5.62
175 | Story12 | B16 | 50 MPa RC Beam (25 cm x 25 cm) | Beam | 50MPa | Concrete Rectangular | 250 | 250 | 625 | 7200 | 0.45 | 1100.92 | G300E | 4957982.61 | 38.9 | G300E | 843261.65 | 6.62
176 | Story12 | B17 | 50 MPa RC Beam (25 cm x 25 cm) | Beam | 50MPa | Concrete Rectangular | 250 | 250 | 625 | 4525 | 0.28 | 691.9 | G300E | 1916660.71 | 15.04 | G300E | 645782.14 | 5.07
177 | Story12 | B18 | 50 MPa RC Beam (25 cm x 25 cm) | Beam | 50MPa | Concrete Rectangular | 250 | 250 | 625 | 7200 | 0.45 | 1100.92 | G300E | 4880660.87 | 38.3 | G300E | 866088 | 6.8
178 | Story12 | B19 | 50 MPa RC Beam (25 cm x 25 cm) | Beam | 50MPa | Concrete Rectangular | 250 | 250 | 625 | 4525 | 0.28 | 691.9 | G300E | 2667487.5 | 20.93 | G300E | 716486.08 | 5.62
179 | Story12 | B2 | 50 MPa RC Beam (25 cm x 25 cm) | Beam | 50MPa | Concrete Rectangular | 250 | 250 | 625 | 4525 | 0.28 | 691.9 | G300E | 1242112.5 | 9.75 | G300E | 859103.57 | 6.74
180 | Story12 | B20 | 50 MPa RC Beam (25 cm x 25 cm) | Beam | 50MPa | Concrete Rectangular | 250 | 250 | 625 | 6925 | 0.43 | 1058.87 | G300E | 4105895.45 | 32.22 | G300E | 697484.43 | 5.47
181 | Story12 | B21 | 50 MPa RC Beam (25 cm x 25 cm) | Beam | 50MPa | Concrete Rectangular | 250 | 250 | 625 | 4525 | 0.28 | 691.9 | G300E | 2793541.07 | 21.92 | G300E | 755674.19 | 5.93
182 | Story12 | B22 | 50 MPa RC Beam (25 cm x 25 cm) | Beam | 50MPa | Concrete Rectangular | 250 | 250 | 625 | 6925 | 0.43 | 1058.87 | G300E | 2344112.5 | 18.39 | G300E | 628915.91 | 4.93
183 | Story12 | B23 | 50 MPa RC Beam (25 cm x 25 cm) | Beam | 50MPa | Concrete Rectangular | 250 | 250 | 625 | 6925 | 0.43 | 1058.87 | G300E | 2282731.82 | 17.91 | G300E | 628915.91 | 4.93
184 | Story12 | B24 | 50 MPa RC Beam (25 cm x 25 cm) | Beam | 50MPa | Concrete Rectangular | 250 | 250 | 625 | 4525 | 0.28 | 691.9 | G300E | 2952562.5 | 23.17 | G300E | 763622.03 | 5.99
185 | Story12 | B25 | 50 MPa RC Beam (25 cm x 25 cm) | Beam | 50MPa | Concrete Rectangular | 250 | 250 | 625 | 6925 | 0.43 | 1058.87 | G300E | 3384121.59 | 26.55 | G300E | 855552.27 | 6.71
186 | Story12 | B26 | 50 MPa RC Beam (25 cm x 25 cm) | Beam | 50MPa | Concrete Rectangular | 250 | 250 | 625 | 4800 | 0.3 | 733.94 | G300E | 3281920 | 25.75 | G300E | 841520.8 | 6.6
187 | Story12 | B3 | 50 MPa RC Beam (25 cm x 25 cm) | Beam | 50MPa | Concrete Rectangular | 250 | 250 | 625 | 6925 | 0.43 | 1058.87 | G300E | 5128277.27 | 40.24 | G300E | 744031.44 | 5.84
188 | Story12 | B30 | 50 MPa RC Beam (25 cm x 25 cm) | Beam | 50MPa | Concrete Rectangular | 250 | 250 | 625 | 4525 | 0.28 | 691.9 | G300E | 3031448.33 | 23.79 | G300E | 792102 | 6.22
189 | Story12 | B31 | 50 MPa RC Beam (25 cm x 25 cm) | Beam | 50MPa | Concrete Rectangular | 250 | 250 | 625 | 6925 | 0.43 | 1058.87 | G300E | 3380029.55 | 26.52 | G300E | 849886.36 | 6.67
190 | Story12 | B32 | 50 MPa RC Beam (25 cm x 25 cm) | Beam | 50MPa | Concrete Rectangular | 250 | 250 | 625 | 4525 | 0.28 | 691.9 | G300E | 2950946.43 | 23.15 | G300E | 763622.03 | 5.99
191 | Story12 | B33 | 50 MPa RC Beam (25 cm x 25 cm) | Beam | 50MPa | Concrete Rectangular | 250 | 250 | 625 | 6925 | 0.43 | 1058.87 | G300E | 2283361.36 | 17.92 | G300E | 628915.91 | 4.93
192 | Story12 | B34 | 50 MPa RC Beam (25 cm x 25 cm) | Beam | 50MPa | Concrete Rectangular | 250 | 250 | 625 | 6925 | 0.43 | 1058.87 | G300E | 2493314.77 | 19.56 | G300E | 660078.41 | 5.18
193 | Story12 | B35 | 50 MPa RC Beam (25 cm x 25 cm) | Beam | 50MPa | Concrete Rectangular | 250 | 250 | 625 | 4525 | 0.28 | 691.9 | G300E | 3041769.64 | 23.87 | G300E | 787190.01 | 6.18
194 | Story12 | B36 | 50 MPa RC Beam (25 cm x 25 cm) | Beam | 50MPa | Concrete Rectangular | 250 | 250 | 625 | 6925 | 0.43 | 1058.87 | G300E | 4137057.95 | 32.46 | G300E | 773974.2 | 6.07
195 | Story12 | B37 | 50 MPa RC Beam (25 cm x 25 cm) | Beam | 50MPa | Concrete Rectangular | 250 | 250 | 625 | 4800 | 0.3 | 733.94 | G300E | 3570240 | 28.01 | G300E | 841520.8 | 6.6
196 | Story12 | B38 | 50 MPa RC Beam (25 cm x 25 cm) | Beam | 50MPa | Concrete Rectangular | 250 | 250 | 625 | 6925 | 0.43 | 1058.87 | G300E | 4768615.22 | 37.42 | G300E | 892347.22 | 7
197 | Story12 | B4 | 50 MPa RC Beam (25 cm x 25 cm) | Beam | 50MPa | Concrete Rectangular | 250 | 250 | 625 | 4525 | 0.28 | 691.9 | G300E | 1676189.29 | 13.15 | G300E | 798985.71 | 6.27
198 | Story12 | B40 | 50 MPa RC Beam (25 cm x 25 cm) | Beam | 50MPa | Concrete Rectangular | 250 | 250 | 625 | 6925 | 0.43 | 1058.87 | G300E | 4702376.09 | 36.9 | G300E | 914301.73 | 7.17
199 | Story12 | B41 | 50 MPa RC Beam (25 cm x 25 cm) | Beam | 50MPa | Concrete Rectangular | 250 | 250 | 625 | 4525 | 0.28 | 691.9 | G300E | 3350611.67 | 26.29 | G300E | 737777.12 | 5.79
200 | Story12 | B42 | 50 MPa RC Beam (25 cm x 25 cm) | Beam | 50MPa | Concrete Rectangular | 250 | 250 | 625 | 6925 | 0.43 | 1058.87 | G300E | 4118171.59 | 32.31 | G300E | 772085.56 | 6.06
201 | Story12 | B43 | 50 MPa RC Beam (25 cm x 25 cm) | Beam | 50MPa | Concrete Rectangular | 250 | 250 | 625 | 4525 | 0.28 | 691.9 | G300E | 3049850 | 23.93 | G300E | 763622.03 | 5.99
202 | Story12 | B44 | 50 MPa RC Beam (25 cm x 25 cm) | Beam | 50MPa | Concrete Rectangular | 250 | 250 | 625 | 6925 | 0.43 | 1058.87 | G300E | 2340361.46 | 18.36 | G300E | 748765.62 | 5.88
203 | Story12 | B45 | 50 MPa RC Beam (25 cm x 25 cm) | Beam | 50MPa | Concrete Rectangular | 250 | 250 | 625 | 6925 | 0.43 | 1058.87 | G300E | 2794552.27 | 21.93 | G300E | 742234.09 | 5.82
204 | Story12 | B46 | 50 MPa RC Beam (25 cm x 25 cm) | Beam | 50MPa | Concrete Rectangular | 250 | 250 | 625 | 4525 | 0.28 | 691.9 | G300E | 3195296.43 | 25.07 | G300E | 750728.21 | 5.89
205 | Story12 | B47 | 50 MPa RC Beam (25 cm x 25 cm) | Beam | 50MPa | Concrete Rectangular | 250 | 250 | 625 | 6925 | 0.43 | 1058.87 | G300E | 5128277.27 | 40.24 | G300E | 841293.86 | 6.6
206 | Story12 | B48 | 50 MPa RC Beam (25 cm x 25 cm) | Beam | 50MPa | Concrete Rectangular | 250 | 250 | 625 | 4525 | 0.28 | 691.9 | G300E | 3199498.21 | 25.1 | G300E | 768834.67 | 6.03
207 | Story12 | B49 | 50 MPa RC Beam (25 cm x 25 cm) | Beam | 50MPa | Concrete Rectangular | 250 | 250 | 625 | 6925 | 0.43 | 1058.87 | G300E | 5304864.77 | 41.62 | G300E | 897169.16 | 7.04
208 | Story12 | B5 | 50 MPa RC Beam (25 cm x 25 cm) | Beam | 50MPa | Concrete Rectangular | 250 | 250 | 625 | 6925 | 0.43 | 1058.87 | G300E | 5305494.32 | 41.63 | G300E | 752690.84 | 5.91
209 | Story12 | B50 | 50 MPa RC Beam (25 cm x 25 cm) | Beam | 50MPa | Concrete Rectangular | 250 | 250 | 625 | 4525 | 0.28 | 691.9 | G300E | 2623207.14 | 20.58 | G300E | 740054.05 | 5.81
210 | Story12 | B51 | 50 MPa RC Beam (25 cm x 25 cm) | Beam | 50MPa | Concrete Rectangular | 250 | 250 | 625 | 6925 | 0.43 | 1058.87 | G300E | 5304550 | 41.62 | G300E | 896218.55 | 7.03
211 | Story12 | B52 | 50 MPa RC Beam (25 cm x 25 cm) | Beam | 50MPa | Concrete Rectangular | 250 | 250 | 625 | 4525 | 0.28 | 691.9 | G300E | 3198851.79 | 25.1 | G300E | 768838.71 | 6.03
212 | Story12 | B53 | 50 MPa RC Beam (25 cm x 25 cm) | Beam | 50MPa | Concrete Rectangular | 250 | 250 | 625 | 6925 | 0.43 | 1058.87 | G300E | 4978445.45 | 39.06 | G300E | 864244.72 | 6.78
213 | Story12 | B54 | 50 MPa RC Beam (25 cm x 25 cm) | Beam | 50MPa | Concrete Rectangular | 250 | 250 | 625 | 4525 | 0.28 | 691.9 | G300E | 3145198.21 | 24.68 | G300E | 754301.34 | 5.92
214 | Story12 | B55 | 50 MPa RC Beam (25 cm x 25 cm) | Beam | 50MPa | Concrete Rectangular | 250 | 250 | 625 | 6925 | 0.43 | 1058.87 | G300E | 2722469.32 | 21.36 | G300E | 744122.73 | 5.84
215 | Story12 | B56 | 50 MPa RC Beam (25 cm x 25 cm) | Beam | 50MPa | Concrete Rectangular | 250 | 250 | 625 | 4525 | 0.28 | 691.9 | G300E | 1823898.21 | 14.31 | G300E | 859103.57 | 6.74
216 | Story12 | B57 | 50 MPa RC Beam (25 cm x 25 cm) | Beam | 50MPa | Concrete Rectangular | 250 | 250 | 625 | 4525 | 0.28 | 691.9 | G300E | 1954800 | 15.34 | G300E | 798985.71 | 6.27
217 | Story12 | B58 | 50 MPa RC Beam (25 cm x 25 cm) | Beam | 50MPa | Concrete Rectangular | 250 | 250 | 625 | 4525 | 0.28 | 691.9 | G300E | 1949628.57 | 15.3 | G300E | 733050 | 5.75
218 | Story12 | B59 | 50 MPa RC Beam (25 cm x 25 cm) | Beam | 50MPa | Concrete Rectangular | 250 | 250 | 625 | 4525 | 0.28 | 691.9 | G300E | 1954800 | 15.34 | G300E | 798985.71 | 6.27
219 | Story12 | B6 | 50 MPa RC Beam (25 cm x 25 cm) | Beam | 50MPa | Concrete Rectangular | 250 | 250 | 625 | 4525 | 0.28 | 691.9 | G300E | 1671664.29 | 13.12 | G300E | 733050 | 5.75
220 | Story12 | B60 | 50 MPa RC Beam (25 cm x 25 cm) | Beam | 50MPa | Concrete Rectangular | 250 | 250 | 625 | 4525 | 0.28 | 691.9 | G300E | 1823898.21 | 14.31 | G300E | 859103.57 | 6.74
221 | Story12 | B7 | 50 MPa RC Beam (25 cm x 25 cm) | Beam | 50MPa | Concrete Rectangular | 250 | 250 | 625 | 6925 | 0.43 | 1058.87 | G300E | 5305494.32 | 41.63 | G300E | 752691.63 | 5.91
222 | Story12 | B8 | 50 MPa RC Beam (25 cm x 25 cm) | Beam | 50MPa | Concrete Rectangular | 250 | 250 | 625 | 4525 | 0.28 | 691.9 | G300E | 1676189.29 | 13.15 | G300E | 798985.71 | 6.27
223 | Story12 | B9 | 50 MPa RC Beam (25 cm x 25 cm) | Beam | 50MPa | Concrete Rectangular | 250 | 250 | 625 | 6925 | 0.43 | 1058.87 | G300E | 4978445.45 | 39.06 | G300E | 766983.88 | 6.02
224 | Story13 | B1 | 50 MPa RC Beam (25 cm x 25 cm) | Beam | 50MPa | Concrete Rectangular | 250 | 250 | 625 | 6937.5 | 0.43 | 1060.78 | G300E | 2851943.18 | 22.38 | G300E | 642349.43 | 5.04
225 | Story13 | B10 | 50 MPa RC Beam (25 cm x 25 cm) | Beam | 50MPa | Concrete Rectangular | 250 | 250 | 625 | 4537.5 | 0.28 | 693.81 | G300E | 1244571.43 | 9.77 | G300E | 878978.57 | 6.9
226 | Story13 | B11 | 50 MPa RC Beam (25 cm x 25 cm) | Beam | 50MPa | Concrete Rectangular | 250 | 250 | 625 | 6937.5 | 0.43 | 1060.78 | G300E | 2778153.41 | 21.8 | G300E | 642349.43 | 5.04
227 | Story13 | B12 | 50 MPa RC Beam (25 cm x 25 cm) | Beam | 50MPa | Concrete Rectangular | 250 | 250 | 625 | 6937.5 | 0.43 | 1060.78 | G300E | 2530926.14 | 19.86 | G300E | 630051.14 | 4.94
228 | Story13 | B13 | 50 MPa RC Beam (25 cm x 25 cm) | Beam | 50MPa | Concrete Rectangular | 250 | 250 | 625 | 4537.5 | 0.28 | 693.81 | G300E | 2425941.96 | 19.03 | G300E | 719798.21 | 5.65
229 | Story13 | B14 | 50 MPa RC Beam (25 cm x 25 cm) | Beam | 50MPa | Concrete Rectangular | 250 | 250 | 625 | 6937.5 | 0.43 | 1060.78 | G300E | 3564613.64 | 27.97 | G300E | 676038.88 | 5.3
230 | Story13 | B15 | 50 MPa RC Beam (25 cm x 25 cm) | Beam | 50MPa | Concrete Rectangular | 250 | 250 | 625 | 4537.5 | 0.28 | 693.81 | G300E | 2244766.07 | 17.61 | G300E | 694832.24 | 5.45
231 | Story13 | B16 | 50 MPa RC Beam (25 cm x 25 cm) | Beam | 50MPa | Concrete Rectangular | 250 | 250 | 625 | 7200 | 0.45 | 1100.92 | G300E | 4138121.74 | 32.47 | G300E | 752530.7 | 5.9
232 | Story13 | B17 | 50 MPa RC Beam (25 cm x 25 cm) | Beam | 50MPa | Concrete Rectangular | 250 | 250 | 625 | 4537.5 | 0.28 | 693.81 | G300E | 1648408.93 | 12.93 | G300E | 647566.07 | 5.08
233 | Story13 | B18 | 50 MPa RC Beam (25 cm x 25 cm) | Beam | 50MPa | Concrete Rectangular | 250 | 250 | 625 | 7200 | 0.45 | 1100.92 | G300E | 4134365.22 | 32.44 | G300E | 752530.7 | 5.9
234 | Story13 | B19 | 50 MPa RC Beam (25 cm x 25 cm) | Beam | 50MPa | Concrete Rectangular | 250 | 250 | 625 | 4537.5 | 0.28 | 693.81 | G300E | 2244766.07 | 17.61 | G300E | 478976.88 | 3.76
235 | Story13 | B2 | 50 MPa RC Beam (25 cm x 25 cm) | Beam | 50MPa | Concrete Rectangular | 250 | 250 | 625 | 4537.5 | 0.28 | 693.81 | G300E | 1244571.43 | 9.77 | G300E | 878978.57 | 6.9
236 | Story13 | B20 | 50 MPa RC Beam (25 cm x 25 cm) | Beam | 50MPa | Concrete Rectangular | 250 | 250 | 625 | 6937.5 | 0.43 | 1060.78 | G300E | 3469065.34 | 27.22 | G300E | 676038.88 | 5.3
237 | Story13 | B21 | 50 MPa RC Beam (25 cm x 25 cm) | Beam | 50MPa | Concrete Rectangular | 250 | 250 | 625 | 4537.5 | 0.28 | 693.81 | G300E | 2426590.18 | 19.04 | G300E | 719801.45 | 5.65
238 | Story13 | B22 | 50 MPa RC Beam (25 cm x 25 cm) | Beam | 50MPa | Concrete Rectangular | 250 | 250 | 625 | 6937.5 | 0.43 | 1060.78 | G300E | 2380823.86 | 18.68 | G300E | 630051.14 | 4.94
239 | Story13 | B23 | 50 MPa RC Beam (25 cm x 25 cm) | Beam | 50MPa | Concrete Rectangular | 250 | 250 | 625 | 6937.5 | 0.43 | 1060.78 | G300E | 2300727.27 | 18.05 | G300E | 630051.14 | 4.94
240 | Story13 | B24 | 50 MPa RC Beam (25 cm x 25 cm) | Beam | 50MPa | Concrete Rectangular | 250 | 250 | 625 | 4537.5 | 0.28 | 693.81 | G300E | 2543916.96 | 19.96 | G300E | 742098.4 | 5.82
241 | Story13 | B25 | 50 MPa RC Beam (25 cm x 25 cm) | Beam | 50MPa | Concrete Rectangular | 250 | 250 | 625 | 6937.5 | 0.43 | 1060.78 | G300E | 2866448.86 | 22.49 | G300E | 774792.61 | 6.08
242 | Story13 | B26 | 50 MPa RC Beam (25 cm x 25 cm) | Beam | 50MPa | Concrete Rectangular | 250 | 250 | 625 | 4800 | 0.3 | 733.94 | G300E | 2543040 | 19.95 | G300E | 752320 | 5.9
243 | Story13 | B3 | 50 MPa RC Beam (25 cm x 25 cm) | Beam | 50MPa | Concrete Rectangular | 250 | 250 | 625 | 6937.5 | 0.43 | 1060.78 | G300E | 4203494.32 | 32.98 | G300E | 702384.03 | 5.51
244 | Story13 | B30 | 50 MPa RC Beam (25 cm x 25 cm) | Beam | 50MPa | Concrete Rectangular | 250 | 250 | 625 | 4537.5 | 0.28 | 693.81 | G300E | 2410017.5 | 18.91 | G300E | 732025.04 | 5.74
245 | Story13 | B31 | 50 MPa RC Beam (25 cm x 25 cm) | Beam | 50MPa | Concrete Rectangular | 250 | 250 | 625 | 6937.5 | 0.43 | 1060.78 | G300E | 2863295.45 | 22.47 | G300E | 769116.48 | 6.03
246 | Story13 | B32 | 50 MPa RC Beam (25 cm x 25 cm) | Beam | 50MPa | Concrete Rectangular | 250 | 250 | 625 | 4537.5 | 0.28 | 693.81 | G300E | 2541972.32 | 19.95 | G300E | 742098.4 | 5.82
247 | Story13 | B33 | 50 MPa RC Beam (25 cm x 25 cm) | Beam | 50MPa | Concrete Rectangular | 250 | 250 | 625 | 6937.5 | 0.43 | 1060.78 | G300E | 2300727.27 | 18.05 | G300E | 630051.14 | 4.94
248 | Story13 | B34 | 50 MPa RC Beam (25 cm x 25 cm) | Beam | 50MPa | Concrete Rectangular | 250 | 250 | 625 | 6937.5 | 0.43 | 1060.78 | G300E | 2530926.14 | 19.86 | G300E | 771008.52 | 6.05
249 | Story13 | B35 | 50 MPa RC Beam (25 cm x 25 cm) | Beam | 50MPa | Concrete Rectangular | 250 | 250 | 625 | 4537.5 | 0.28 | 693.81 | G300E | 2619109.82 | 20.55 | G300E | 742098.4 | 5.82
250 | Story13 | B36 | 50 MPa RC Beam (25 cm x 25 cm) | Beam | 50MPa | Concrete Rectangular | 250 | 250 | 625 | 6937.5 | 0.43 | 1060.78 | G300E | 3564613.64 | 27.97 | G300E | 702527.51 | 5.51
251 | Story13 | B37 | 50 MPa RC Beam (25 cm x 25 cm) | Beam | 50MPa | Concrete Rectangular | 250 | 250 | 625 | 4800 | 0.3 | 733.94 | G300E | 2723520 | 21.37 | G300E | 775653.6 | 6.09
252 | Story13 | B38 | 50 MPa RC Beam (25 cm x 25 cm) | Beam | 50MPa | Concrete Rectangular | 250 | 250 | 625 | 6937.5 | 0.43 | 1060.78 | G300E | 3987554.35 | 31.29 | G300E | 770037.62 | 6.04
253 | Story13 | B4 | 50 MPa RC Beam (25 cm x 25 cm) | Beam | 50MPa | Concrete Rectangular | 250 | 250 | 625 | 4537.5 | 0.28 | 693.81 | G300E | 1529137.5 | 12 | G300E | 827445.54 | 6.49
254 | Story13 | B40 | 50 MPa RC Beam (25 cm x 25 cm) | Beam | 50MPa | Concrete Rectangular | 250 | 250 | 625 | 6937.5 | 0.43 | 1060.78 | G300E | 3989967.39 | 31.31 | G300E | 772149.03 | 6.06
255 | Story13 | B41 | 50 MPa RC Beam (25 cm x 25 cm) | Beam | 50MPa | Concrete Rectangular | 250 | 250 | 625 | 4537.5 | 0.28 | 693.81 | G300E | 2598777.5 | 20.39 | G300E | 703237.63 | 5.52
256 | Story13 | B42 | 50 MPa RC Beam (25 cm x 25 cm) | Beam | 50MPa | Concrete Rectangular | 250 | 250 | 625 | 6937.5 | 0.43 | 1060.78 | G300E | 3479156.25 | 27.3 | G300E | 700635.47 | 5.5
257 | Story13 | B43 | 50 MPa RC Beam (25 cm x 25 cm) | Beam | 50MPa | Concrete Rectangular | 250 | 250 | 625 | 4537.5 | 0.28 | 693.81 | G300E | 2625916.07 | 20.6 | G300E | 742098.4 | 5.82
258 | Story13 | B44 | 50 MPa RC Beam (25 cm x 25 cm) | Beam | 50MPa | Concrete Rectangular | 250 | 250 | 625 | 6937.5 | 0.43 | 1060.78 | G300E | 2376093.75 | 18.64 | G300E | 755320.31 | 5.93
259 | Story13 | B45 | 50 MPa RC Beam (25 cm x 25 cm) | Beam | 50MPa | Concrete Rectangular | 250 | 250 | 625 | 6937.5 | 0.43 | 1060.78 | G300E | 2851943.18 | 22.38 | G300E | 753980.11 | 5.92
260 | Story13 | B46 | 50 MPa RC Beam (25 cm x 25 cm) | Beam | 50MPa | Concrete Rectangular | 250 | 250 | 625 | 4537.5 | 0.28 | 693.81 | G300E | 2625267.86 | 20.6 | G300E | 742098.4 | 5.82
261 | Story13 | B47 | 50 MPa RC Beam (25 cm x 25 cm) | Beam | 50MPa | Concrete Rectangular | 250 | 250 | 625 | 6937.5 | 0.43 | 1060.78 | G300E | 4203494.32 | 32.98 | G300E | 732655.97 | 5.75
262 | Story13 | B48 | 50 MPa RC Beam (25 cm x 25 cm) | Beam | 50MPa | Concrete Rectangular | 250 | 250 | 625 | 4537.5 | 0.28 | 693.81 | G300E | 2671291.07 | 20.96 | G300E | 718465.32 | 5.64
263 | Story13 | B49 | 50 MPa RC Beam (25 cm x 25 cm) | Beam | 50MPa | Concrete Rectangular | 250 | 250 | 625 | 6937.5 | 0.43 | 1060.78 | G300E | 4529556.82 | 35.54 | G300E | 828270.49 | 6.5
264 | Story13 | B5 | 50 MPa RC Beam (25 cm x 25 cm) | Beam | 50MPa | Concrete Rectangular | 250 | 250 | 625 | 6937.5 | 0.43 | 1060.78 | G300E | 4529556.82 | 35.54 | G300E | 745020.49 | 5.85
265 | Story13 | B50 | 50 MPa RC Beam (25 cm x 25 cm) | Beam | 50MPa | Concrete Rectangular | 250 | 250 | 625 | 4537.5 | 0.28 | 693.81 | G300E | 1983859.82 | 15.57 | G300E | 694832.24 | 5.45
266 | Story13 | B51 | 50 MPa RC Beam (25 cm x 25 cm) | Beam | 50MPa | Concrete Rectangular | 250 | 250 | 625 | 6937.5 | 0.43 | 1060.78 | G300E | 4529241.48 | 35.54 | G300E | 827324.47 | 6.49
267 | Story13 | B52 | 50 MPa RC Beam (25 cm x 25 cm) | Beam | 50MPa | Concrete Rectangular | 250 | 250 | 625 | 4537.5 | 0.28 | 693.81 | G300E | 2671939.29 | 20.97 | G300E | 718465.32 | 5.64
268 | Story13 | B53 | 50 MPa RC Beam (25 cm x 25 cm) | Beam | 50MPa | Concrete Rectangular | 250 | 250 | 625 | 6937.5 | 0.43 | 1060.78 | G300E | 4203178.98 | 32.98 | G300E | 733601.21 | 5.76
269 | Story13 | B54 | 50 MPa RC Beam (25 cm x 25 cm) | Beam | 50MPa | Concrete Rectangular | 250 | 250 | 625 | 4537.5 | 0.28 | 693.81 | G300E | 2647307.14 | 20.77 | G300E | 526243.04 | 4.13
270 | Story13 | B55 | 50 MPa RC Beam (25 cm x 25 cm) | Beam | 50MPa | Concrete Rectangular | 250 | 250 | 625 | 6937.5 | 0.43 | 1060.78 | G300E | 2778784.09 | 21.8 | G300E | 757764.2 | 5.95
271 | Story13 | B56 | 50 MPa RC Beam (25 cm x 25 cm) | Beam | 50MPa | Concrete Rectangular | 250 | 250 | 625 | 4537.5 | 0.28 | 693.81 | G300E | 1840280.36 | 14.44 | G300E | 878978.57 | 6.9
272 | Story13 | B57 | 50 MPa RC Beam (25 cm x 25 cm) | Beam | 50MPa | Concrete Rectangular | 250 | 250 | 625 | 4537.5 | 0.28 | 693.81 | G300E | 1820185.71 | 14.28 | G300E | 827445.54 | 6.49
273 | Story13 | B58 | 50 MPa RC Beam (25 cm x 25 cm) | Beam | 50MPa | Concrete Rectangular | 250 | 250 | 625 | 4537.5 | 0.28 | 693.81 | G300E | 1813055.36 | 14.23 | G300E | 756466.07 | 5.94
274 | Story13 | B59 | 50 MPa RC Beam (25 cm x 25 cm) | Beam | 50MPa | Concrete Rectangular | 250 | 250 | 625 | 4537.5 | 0.28 | 693.81 | G300E | 1820509.82 | 14.28 | G300E | 827445.54 | 6.49
275 | Story13 | B6 | 50 MPa RC Beam (25 cm x 25 cm) | Beam | 50MPa | Concrete Rectangular | 250 | 250 | 625 | 4537.5 | 0.28 | 693.81 | G300E | 1523303.57 | 11.95 | G300E | 756466.07 | 5.94
276 | Story13 | B60 | 50 MPa RC Beam (25 cm x 25 cm) | Beam | 50MPa | Concrete Rectangular | 250 | 250 | 625 | 4537.5 | 0.28 | 693.81 | G300E | 1840280.36 | 14.44 | G300E | 878978.57 | 6.9
277 | Story13 | B7 | 50 MPa RC Beam (25 cm x 25 cm) | Beam | 50MPa | Concrete Rectangular | 250 | 250 | 625 | 6937.5 | 0.43 | 1060.78 | G300E | 4529556.82 | 35.54 | G300E | 745020.49 | 5.85
278 | Story13 | B8 | 50 MPa RC Beam (25 cm x 25 cm) | Beam | 50MPa | Concrete Rectangular | 250 | 250 | 625 | 4537.5 | 0.28 | 693.81 | G300E | 1529137.5 | 12 | G300E | 827445.54 | 6.49
279 | Story13 | B9 | 50 MPa RC Beam (25 cm x 25 cm) | Beam | 50MPa | Concrete Rectangular | 250 | 250 | 625 | 6937.5 | 0.43 | 1060.78 | G300E | 4203178.98 | 32.98 | G300E | 702383.25 | 5.51
280 | Story14 | B1 | 50 MPa RC Beam (25 cm x 25 cm) | Beam | 50MPa | Concrete Rectangular | 250 | 250 | 625 | 6937.5 | 0.43 | 1060.78 | G300E | 2624582.39 | 20.59 | G300E | 666000 | 5.23
281 | Story14 | B10 | 50 MPa RC Beam (25 cm x 25 cm) | Beam | 50MPa | Concrete Rectangular | 250 | 250 | 625 | 4537.5 | 0.28 | 693.81 | G300E | 1143125.89 | 8.97 | G300E | 892591.07 | 7
282 | Story14 | B11 | 50 MPa RC Beam (25 cm x 25 cm) | Beam | 50MPa | Concrete Rectangular | 250 | 250 | 625 | 6937.5 | 0.43 | 1060.78 | G300E | 2624582.39 | 20.59 | G300E | 666000 | 5.23
283 | Story14 | B12 | 50 MPa RC Beam (25 cm x 25 cm) | Beam | 50MPa | Concrete Rectangular | 250 | 250 | 625 | 6937.5 | 0.43 | 1060.78 | G300E | 2375463.07 | 18.64 | G300E | 646133.52 | 5.07
284 | Story14 | B13 | 50 MPa RC Beam (25 cm x 25 cm) | Beam | 50MPa | Concrete Rectangular | 250 | 250 | 625 | 4537.5 | 0.28 | 693.81 | G300E | 2293382.14 | 17.99 | G300E | 506397.96 | 3.97
285 | Story14 | B14 | 50 MPa RC Beam (25 cm x 25 cm) | Beam | 50MPa | Concrete Rectangular | 250 | 250 | 625 | 6937.5 | 0.43 | 1060.78 | G300E | 3323693.18 | 26.08 | G300E | 361013.31 | 2.83
286 | Story14 | B15 | 50 MPa RC Beam (25 cm x 25 cm) | Beam | 50MPa | Concrete Rectangular | 250 | 250 | 625 | 4537.5 | 0.28 | 693.81 | G300E | 2212355.36 | 17.36 | G300E | 371049.2 | 2.91
287 | Story14 | B16 | 50 MPa RC Beam (25 cm x 25 cm) | Beam | 50MPa | Concrete Rectangular | 250 | 250 | 625 | 7200 | 0.45 | 1100.92 | G300E | 4069878.26 | 31.93 | G300E | 752530.7 | 5.9
288 | Story14 | B17 | 50 MPa RC Beam (25 cm x 25 cm) | Beam | 50MPa | Concrete Rectangular | 250 | 250 | 625 | 4537.5 | 0.28 | 693.81 | G300E | 1441628.57 | 11.31 | G300E | 647566.07 | 5.08
289 | Story14 | B18 | 50 MPa RC Beam (25 cm x 25 cm) | Beam | 50MPa | Concrete Rectangular | 250 | 250 | 625 | 7200 | 0.45 | 1100.92 | G300E | 4072069.57 | 31.95 | G300E | 752530.7 | 5.9
290 | Story14 | B19 | 50 MPa RC Beam (25 cm x 25 cm) | Beam | 50MPa | Concrete Rectangular | 250 | 250 | 625 | 4537.5 | 0.28 | 693.81 | G300E | 2212031.25 | 17.36 | G300E | 371049.2 | 2.91
291 | Story14 | B2 | 50 MPa RC Beam (25 cm x 25 cm) | Beam | 50MPa | Concrete Rectangular | 250 | 250 | 625 | 4537.5 | 0.28 | 693.81 | G300E | 1143125.89 | 8.97 | G300E | 891618.75 | 7
292 | Story14 | B20 | 50 MPa RC Beam (25 cm x 25 cm) | Beam | 50MPa | Concrete Rectangular | 250 | 250 | 625 | 6937.5 | 0.43 | 1060.78 | G300E | 3322747.16 | 26.07 | G300E | 361013.31 | 2.83
293 | Story14 | B21 | 50 MPa RC Beam (25 cm x 25 cm) | Beam | 50MPa | Concrete Rectangular | 250 | 250 | 625 | 4537.5 | 0.28 | 693.81 | G300E | 2293382.14 | 17.99 | G300E | 506402.02 | 3.97
294 | Story14 | B22 | 50 MPa RC Beam (25 cm x 25 cm) | Beam | 50MPa | Concrete Rectangular | 250 | 250 | 625 | 6937.5 | 0.43 | 1060.78 | G300E | 2376409.09 | 18.65 | G300E | 646133.52 | 5.07
295 | Story14 | B23 | 50 MPa RC Beam (25 cm x 25 cm) | Beam | 50MPa | Concrete Rectangular | 250 | 250 | 625 | 6937.5 | 0.43 | 1060.78 | G300E | 2297573.86 | 18.03 | G300E | 630051.14 | 4.94
296 | Story14 | B24 | 50 MPa RC Beam (25 cm x 25 cm) | Beam | 50MPa | Concrete Rectangular | 250 | 250 | 625 | 4537.5 | 0.28 | 693.81 | G300E | 2176055.36 | 17.07 | G300E | 742098.4 | 5.82
297 | Story14 | B25 | 50 MPa RC Beam (25 cm x 25 cm) | Beam | 50MPa | Concrete Rectangular | 250 | 250 | 625 | 6937.5 | 0.43 | 1060.78 | G300E | 2848789.77 | 22.35 | G300E | 630051.14 | 4.94
298 | Story14 | B26 | 50 MPa RC Beam (25 cm x 25 cm) | Beam | 50MPa | Concrete Rectangular | 250 | 250 | 625 | 4800 | 0.3 | 733.94 | G300E | 2236480 | 17.55 | G300E | 745920 | 5.85
299 | Story14 | B3 | 50 MPa RC Beam (25 cm x 25 cm) | Beam | 50MPa | Concrete Rectangular | 250 | 250 | 625 | 6937.5 | 0.43 | 1060.78 | G300E | 4086818.18 | 32.07 | G300E | 602406.78 | 4.73
300 | Story14 | B30 | 50 MPa RC Beam (25 cm x 25 cm) | Beam | 50MPa | Concrete Rectangular | 250 | 250 | 625 | 4537.5 | 0.28 | 693.81 | G300E | 2122642.5 | 16.66 | G300E | 705127.5 | 5.53
301 | Story14 | B31 | 50 MPa RC Beam (25 cm x 25 cm) | Beam | 50MPa | Concrete Rectangular | 250 | 250 | 625 | 6937.5 | 0.43 | 1060.78 | G300E | 2844059.66 | 22.32 | G300E | 630051.14 | 4.94
302 | Story14 | B32 | 50 MPa RC Beam (25 cm x 25 cm) | Beam | 50MPa | Concrete Rectangular | 250 | 250 | 625 | 4537.5 | 0.28 | 693.81 | G300E | 2173138.39 | 17.05 | G300E | 742098.4 | 5.82
303 | Story14 | B33 | 50 MPa RC Beam (25 cm x 25 cm) | Beam | 50MPa | Concrete Rectangular | 250 | 250 | 625 | 6937.5 | 0.43 | 1060.78 | G300E | 2298204.55 | 18.03 | G300E | 630051.14 | 4.94
304 | Story14 | B34 | 50 MPa RC Beam (25 cm x 25 cm) | Beam | 50MPa | Concrete Rectangular | 250 | 250 | 625 | 6937.5 | 0.43 | 1060.78 | G300E | 2375463.07 | 18.64 | G300E | 646133.52 | 5.07
305 | Story14 | B35 | 50 MPa RC Beam (25 cm x 25 cm) | Beam | 50MPa | Concrete Rectangular | 250 | 250 | 625 | 4537.5 | 0.28 | 693.81 | G300E | 2176055.36 | 17.07 | G300E | 742098.4 | 5.82
306 | Story14 | B36 | 50 MPa RC Beam (25 cm x 25 cm) | Beam | 50MPa | Concrete Rectangular | 250 | 250 | 625 | 6937.5 | 0.43 | 1060.78 | G300E | 3323693.18 | 26.08 | G300E | 676038.88 | 5.3
307 | Story14 | B37 | 50 MPa RC Beam (25 cm x 25 cm) | Beam | 50MPa | Concrete Rectangular | 250 | 250 | 625 | 4800 | 0.3 | 733.94 | G300E | 2246720 | 17.63 | G300E | 745920 | 5.85
308 | Story14 | B38 | 50 MPa RC Beam (25 cm x 25 cm) | Beam | 50MPa | Concrete Rectangular | 250 | 250 | 625 | 6937.5 | 0.43 | 1060.78 | G300E | 3921497.28 | 30.77 | G300E | 725094.68 | 5.69
309 | Story14 | B4 | 50 MPa RC Beam (25 cm x 25 cm) | Beam | 50MPa | Concrete Rectangular | 250 | 250 | 625 | 4537.5 | 0.28 | 693.81 | G300E | 1057237.5 | 8.3 | G300E | 856615.18 | 6.72
310 | Story14 | B40 | 50 MPa RC Beam (25 cm x 25 cm) | Beam | 50MPa | Concrete Rectangular | 250 | 250 | 625 | 6937.5 | 0.43 | 1060.78 | G300E | 3931149.46 | 30.85 | G300E | 725094.68 | 5.69
311 | Story14 | B41 | 50 MPa RC Beam (25 cm x 25 cm) | Beam | 50MPa | Concrete Rectangular | 250 | 250 | 625 | 4537.5 | 0.28 | 693.81 | G300E | 2072125 | 16.26 | G300E | 655492.54 | 5.14
312 | Story14 | B42 | 50 MPa RC Beam (25 cm x 25 cm) | Beam | 50MPa | Concrete Rectangular | 250 | 250 | 625 | 6937.5 | 0.43 | 1060.78 | G300E | 3334730.11 | 26.17 | G300E | 676038.88 | 5.3
313 | Story14 | B43 | 50 MPa RC Beam (25 cm x 25 cm) | Beam | 50MPa | Concrete Rectangular | 250 | 250 | 625 | 4537.5 | 0.28 | 693.81 | G300E | 2182213.39 | 17.12 | G300E | 742098.4 | 5.82
314 | Story14 | B44 | 50 MPa RC Beam (25 cm x 25 cm) | Beam | 50MPa | Concrete Rectangular | 250 | 250 | 625 | 6937.5 | 0.43 | 1060.78 | G300E | 2371179.69 | 18.61 | G300E | 649523.44 | 5.1
315 | Story14 | B45 | 50 MPa RC Beam (25 cm x 25 cm) | Beam | 50MPa | Concrete Rectangular | 250 | 250 | 625 | 6937.5 | 0.43 | 1060.78 | G300E | 2624582.39 | 20.59 | G300E | 666000 | 5.23
316 | Story14 | B46 | 50 MPa RC Beam (25 cm x 25 cm) | Beam | 50MPa | Concrete Rectangular | 250 | 250 | 625 | 4537.5 | 0.28 | 693.81 | G300E | 2376029.46 | 18.64 | G300E | 398470.29 | 3.13
317 | Story14 | B47 | 50 MPa RC Beam (25 cm x 25 cm) | Beam | 50MPa | Concrete Rectangular | 250 | 250 | 625 | 6937.5 | 0.43 | 1060.78 | G300E | 4160292.61 | 32.64 | G300E | 707414.51 | 5.55
318 | Story14 | B48 | 50 MPa RC Beam (25 cm x 25 cm) | Beam | 50MPa | Concrete Rectangular | 250 | 250 | 625 | 4537.5 | 0.28 | 693.81 | G300E | 2232125.89 | 17.51 | G300E | 371049.2 | 2.91
319 | Story14 | B49 | 50 MPa RC Beam (25 cm x 25 cm) | Beam | 50MPa | Concrete Rectangular | 250 | 250 | 625 | 6937.5 | 0.43 | 1060.78 | G300E | 4554153.41 | 35.73 | G300E | 745020.49 | 5.85
320 | Story14 | B5 | 50 MPa RC Beam (25 cm x 25 cm) | Beam | 50MPa | Concrete Rectangular | 250 | 250 | 625 | 6937.5 | 0.43 | 1060.78 | G300E | 4554153.41 | 35.73 | G300E | 640011.97 | 5.02
321 | Story14 | B50 | 50 MPa RC Beam (25 cm x 25 cm) | Beam | 50MPa | Concrete Rectangular | 250 | 250 | 625 | 4537.5 | 0.28 | 693.81 | G300E | 1441628.57 | 11.31 | G300E | 647566.07 | 5.08
322 | Story14 | B51 | 50 MPa RC Beam (25 cm x 25 cm) | Beam | 50MPa | Concrete Rectangular | 250 | 250 | 625 | 6937.5 | 0.43 | 1060.78 | G300E | 4553838.07 | 35.73 | G300E | 745020.49 | 5.85
323 | Story14 | B52 | 50 MPa RC Beam (25 cm x 25 cm) | Beam | 50MPa | Concrete Rectangular | 250 | 250 | 625 | 4537.5 | 0.28 | 693.81 | G300E | 2232774.11 | 17.52 | G300E | 371049.2 | 2.91
324 | Story14 | B53 | 50 MPa RC Beam (25 cm x 25 cm) | Beam | 50MPa | Concrete Rectangular | 250 | 250 | 625 | 6937.5 | 0.43 | 1060.78 | G300E | 4160607.95 | 32.65 | G300E | 707422.39 | 5.55
325 | Story14 | B54 | 50 MPa RC Beam (25 cm x 25 cm) | Beam | 50MPa | Concrete Rectangular | 250 | 250 | 625 | 4537.5 | 0.28 | 693.81 | G300E | 2400013.39 | 18.83 | G300E | 401897.72 | 3.15
326 | Story14 | B55 | 50 MPa RC Beam (25 cm x 25 cm) | Beam | 50MPa | Concrete Rectangular | 250 | 250 | 625 | 6937.5 | 0.43 | 1060.78 | G300E | 2625213.07 | 20.6 | G300E | 667892.05 | 5.24
327 | Story14 | B56 | 50 MPa RC Beam (25 cm x 25 cm) | Beam | 50MPa | Concrete Rectangular | 250 | 250 | 625 | 4537.5 | 0.28 | 693.81 | G300E | 1143125.89 | 8.97 | G300E | 891618.75 | 7
328 | Story14 | B57 | 50 MPa RC Beam (25 cm x 25 cm) | Beam | 50MPa | Concrete Rectangular | 250 | 250 | 625 | 4537.5 | 0.28 | 693.81 | G300E | 1208271.43 | 9.48 | G300E | 856615.18 | 6.72
329 | Story14 | B58 | 50 MPa RC Beam (25 cm x 25 cm) | Beam | 50MPa | Concrete Rectangular | 250 | 250 | 625 | 4537.5 | 0.28 | 693.81 | G300E | 1057237.5 | 8.3 | G300E | 773967.86 | 6.07
330 | Story14 | B59 | 50 MPa RC Beam (25 cm x 25 cm) | Beam | 50MPa | Concrete Rectangular | 250 | 250 | 625 | 4537.5 | 0.28 | 693.81 | G300E | 1208271.43 | 9.48 | G300E | 856615.18 | 6.72
331 | Story14 | B6 | 50 MPa RC Beam (25 cm x 25 cm) | Beam | 50MPa | Concrete Rectangular | 250 | 250 | 625 | 4537.5 | 0.28 | 693.81 | G300E | 1057237.5 | 8.3 | G300E | 773967.86 | 6.07
332 | Story14 | B60 | 50 MPa RC Beam (25 cm x 25 cm) | Beam | 50MPa | Concrete Rectangular | 250 | 250 | 625 | 4537.5 | 0.28 | 693.81 | G300E | 1143125.89 | 8.97 | G300E | 892591.07 | 7
333 | Story14 | B7 | 50 MPa RC Beam (25 cm x 25 cm) | Beam | 50MPa | Concrete Rectangular | 250 | 250 | 625 | 6937.5 | 0.43 | 1060.78 | G300E | 4554468.75 | 35.74 | G300E | 640011.97 | 5.02
334 | Story14 | B8 | 50 MPa RC Beam (25 cm x 25 cm) | Beam | 50MPa | Concrete Rectangular | 250 | 250 | 625 | 4537.5 | 0.28 | 693.81 | G300E | 1057237.5 | 8.3 | G300E | 856615.18 | 6.72
335 | Story14 | B9 | 50 MPa RC Beam (25 cm x 25 cm) | Beam | 50MPa | Concrete Rectangular | 250 | 250 | 625 | 6937.5 | 0.43 | 1060.78 | G300E | 4086818.18 | 32.07 | G300E | 602407.56 | 4.73
336 | Story15 | B1 | 50 MPa RC Beam (25 cm x 25 cm) | Beam | 50MPa | Concrete Rectangular | 250 | 250 | 625 | 6937.5 | 0.43 | 1060.78 | G300E | 2717607.95 | 21.32 | G300E | 678298.3 | 5.32
337 | Story15 | B10 | 50 MPa RC Beam (25 cm x 25 cm) | Beam | 50MPa | Concrete Rectangular | 250 | 250 | 625 | 4537.5 | 0.28 | 693.81 | G300E | 1080897.32 | 8.48 | G300E | 923705.36 | 7.25
338 | Story15 | B11 | 50 MPa RC Beam (25 cm x 25 cm) | Beam | 50MPa | Concrete Rectangular | 250 | 250 | 625 | 6937.5 | 0.43 | 1060.78 | G300E | 2717607.95 | 21.32 | G300E | 678298.3 | 5.32
339 | Story15 | B12 | 50 MPa RC Beam (25 cm x 25 cm) | Beam | 50MPa | Concrete Rectangular | 250 | 250 | 625 | 6937.5 | 0.43 | 1060.78 | G300E | 2377039.77 | 18.65 | G300E | 658431.82 | 5.17
340 | Story15 | B13 | 50 MPa RC Beam (25 cm x 25 cm) | Beam | 50MPa | Concrete Rectangular | 250 | 250 | 625 | 4537.5 | 0.28 | 693.81 | G300E | 2324172.32 | 18.24 | G300E | 401617.37 | 3.15
341 | Story15 | B14 | 50 MPa RC Beam (25 cm x 25 cm) | Beam | 50MPa | Concrete Rectangular | 250 | 250 | 625 | 6937.5 | 0.43 | 1060.78 | G300E | 3392437.5 | 26.62 | G300E | 361013.31 | 2.83
342 | Story15 | B15 | 50 MPa RC Beam (25 cm x 25 cm) | Beam | 50MPa | Concrete Rectangular | 250 | 250 | 625 | 4537.5 | 0.28 | 693.81 | G300E | 2224347.32 | 17.45 | G300E | 371049.2 | 2.91
343 | Story15 | B16 | 50 MPa RC Beam (25 cm x 25 cm) | Beam | 50MPa | Concrete Rectangular | 250 | 250 | 625 | 7200 | 0.45 | 1100.92 | G300E | 4026991.3 | 31.6 | G300E | 752530.7 | 5.9
344 | Story15 | B17 | 50 MPa RC Beam (25 cm x 25 cm) | Beam | 50MPa | Concrete Rectangular | 250 | 250 | 625 | 4537.5 | 0.28 | 693.81 | G300E | 1413107.14 | 11.09 | G300E | 647566.07 | 5.08
345 | Story15 | B18 | 50 MPa RC Beam (25 cm x 25 cm) | Beam | 50MPa | Concrete Rectangular | 250 | 250 | 625 | 7200 | 0.45 | 1100.92 | G300E | 4025739.13 | 31.59 | G300E | 752530.7 | 5.9
346 | Story15 | B19 | 50 MPa RC Beam (25 cm x 25 cm) | Beam | 50MPa | Concrete Rectangular | 250 | 250 | 625 | 4537.5 | 0.28 | 693.81 | G300E | 2224347.32 | 17.45 | G300E | 371049.2 | 2.91
347 | Story15 | B2 | 50 MPa RC Beam (25 cm x 25 cm) | Beam | 50MPa | Concrete Rectangular | 250 | 250 | 625 | 4537.5 | 0.28 | 693.81 | G300E | 1080897.32 | 8.48 | G300E | 923705.36 | 7.25
348 | Story15 | B20 | 50 MPa RC Beam (25 cm x 25 cm) | Beam | 50MPa | Concrete Rectangular | 250 | 250 | 625 | 6937.5 | 0.43 | 1060.78 | G300E | 3318332.39 | 26.04 | G300E | 361013.31 | 2.83
349 | Story15 | B21 | 50 MPa RC Beam (25 cm x 25 cm) | Beam | 50MPa | Concrete Rectangular | 250 | 250 | 625 | 4537.5 | 0.28 | 693.81 | G300E | 2324172.32 | 18.24 | G300E | 401621.42 | 3.15
350 | Story15 | B22 | 50 MPa RC Beam (25 cm x 25 cm) | Beam | 50MPa | Concrete Rectangular | 250 | 250 | 625 | 6937.5 | 0.43 | 1060.78 | G300E | 2377355.11 | 18.65 | G300E | 658431.82 | 5.17
351 | Story15 | B23 | 50 MPa RC Beam (25 cm x 25 cm) | Beam | 50MPa | Concrete Rectangular | 250 | 250 | 625 | 6937.5 | 0.43 | 1060.78 | G300E | 2274238.64 | 17.84 | G300E | 630051.14 | 4.94
352 | Story15 | B24 | 50 MPa RC Beam (25 cm x 25 cm) | Beam | 50MPa | Concrete Rectangular | 250 | 250 | 625 | 4537.5 | 0.28 | 693.81 | G300E | 2194853.57 | 17.22 | G300E | 742098.4 | 5.82
353 | Story15 | B25 | 50 MPa RC Beam (25 cm x 25 cm) | Beam | 50MPa | Concrete Rectangular | 250 | 250 | 625 | 6937.5 | 0.43 | 1060.78 | G300E | 2833022.73 | 22.23 | G300E | 630051.14 | 4.94
354 | Story15 | B26 | 50 MPa RC Beam (25 cm x 25 cm) | Beam | 50MPa | Concrete Rectangular | 250 | 250 | 625 | 4800 | 0.3 | 733.94 | G300E | 2163840 | 16.98 | G300E | 753600 | 5.91
355 | Story15 | B3 | 50 MPa RC Beam (25 cm x 25 cm) | Beam | 50MPa | Concrete Rectangular | 250 | 250 | 625 | 6937.5 | 0.43 | 1060.78 | G300E | 4058122.16 | 31.84 | G300E | 498872.47 | 3.91
356 | Story15 | B30 | 50 MPa RC Beam (25 cm x 25 cm) | Beam | 50MPa | Concrete Rectangular | 250 | 250 | 625 | 4537.5 | 0.28 | 693.81 | G300E | 2052462.5 | 16.1 | G300E | 709967.5 | 5.57
357 | Story15 | B31 | 50 MPa RC Beam (25 cm x 25 cm) | Beam | 50MPa | Concrete Rectangular | 250 | 250 | 625 | 6937.5 | 0.43 | 1060.78 | G300E | 2827031.25 | 22.18 | G300E | 630051.14 | 4.94
358 | Story15 | B32 | 50 MPa RC Beam (25 cm x 25 cm) | Beam | 50MPa | Concrete Rectangular | 250 | 250 | 625 | 4537.5 | 0.28 | 693.81 | G300E | 2192260.71 | 17.2 | G300E | 742098.4 | 5.82
359 | Story15 | B33 | 50 MPa RC Beam (25 cm x 25 cm) | Beam | 50MPa | Concrete Rectangular | 250 | 250 | 625 | 6937.5 | 0.43 | 1060.78 | G300E | 2274553.98 | 17.85 | G300E | 630051.14 | 4.94
360 | Story15 | B34 | 50 MPa RC Beam (25 cm x 25 cm) | Beam | 50MPa | Concrete Rectangular | 250 | 250 | 625 | 6937.5 | 0.43 | 1060.78 | G300E | 2377039.77 | 18.65 | G300E | 658431.82 | 5.17
361 | Story15 | B35 | 50 MPa RC Beam (25 cm x 25 cm) | Beam | 50MPa | Concrete Rectangular | 250 | 250 | 625 | 4537.5 | 0.28 | 693.81 | G300E | 2194853.57 | 17.22 | G300E | 742098.4 | 5.82
362 | Story15 | B36 | 50 MPa RC Beam (25 cm x 25 cm) | Beam | 50MPa | Concrete Rectangular | 250 | 250 | 625 | 6937.5 | 0.43 | 1060.78 | G300E | 3392437.5 | 26.62 | G300E | 676038.88 | 5.3
363 | Story15 | B37 | 50 MPa RC Beam (25 cm x 25 cm) | Beam | 50MPa | Concrete Rectangular | 250 | 250 | 625 | 4800 | 0.3 | 733.94 | G300E | 2172480 | 17.05 | G300E | 753600 | 5.91
364 | Story15 | B38 | 50 MPa RC Beam (25 cm x 25 cm) | Beam | 50MPa | Concrete Rectangular | 250 | 250 | 625 | 6937.5 | 0.43 | 1060.78 | G300E | 3880173.91 | 30.45 | G300E | 725094.68 | 5.69
365 | Story15 | B4 | 50 MPa RC Beam (25 cm x 25 cm) | Beam | 50MPa | Concrete Rectangular | 250 | 250 | 625 | 4537.5 | 0.28 | 693.81 | G300E | 1057237.5 | 8.3 | G300E | 880923.21 | 6.91
366 | Story15 | B40 | 50 MPa RC Beam (25 cm x 25 cm) | Beam | 50MPa | Concrete Rectangular | 250 | 250 | 625 | 6937.5 | 0.43 | 1060.78 | G300E | 3886809.78 | 30.5 | G300E | 725094.68 | 5.69
367 | Story15 | B41 | 50 MPa RC Beam (25 cm x 25 cm) | Beam | 50MPa | Concrete Rectangular | 250 | 250 | 625 | 4537.5 | 0.28 | 693.81 | G300E | 2073032.5 | 16.27 | G300E | 659122.54 | 5.17
368 | Story15 | B42 | 50 MPa RC Beam (25 cm x 25 cm) | Beam | 50MPa | Concrete Rectangular | 250 | 250 | 625 | 6937.5 | 0.43 | 1060.78 | G300E | 3328107.95 | 26.11 | G300E | 676038.88 | 5.3
369 | Story15 | B43 | 50 MPa RC Beam (25 cm x 25 cm) | Beam | 50MPa | Concrete Rectangular | 250 | 250 | 625 | 4537.5 | 0.28 | 693.81 | G300E | 2201659.82 | 17.28 | G300E | 742098.4 | 5.82
370 | Story15 | B44 | 50 MPa RC Beam (25 cm x 25 cm) | Beam | 50MPa | Concrete Rectangular | 250 | 250 | 625 | 6937.5 | 0.43 | 1060.78 | G300E | 2372046.87 | 18.61 | G300E | 660796.88 | 5.18
371 | Story15 | B45 | 50 MPa RC Beam (25 cm x 25 cm) | Beam | 50MPa | Concrete Rectangular | 250 | 250 | 625 | 6937.5 | 0.43 | 1060.78 | G300E | 2717607.95 | 21.32 | G300E | 678298.3 | 5.32
372 | Story15 | B46 | 50 MPa RC Beam (25 cm x 25 cm) | Beam | 50MPa | Concrete Rectangular | 250 | 250 | 625 | 4537.5 | 0.28 | 693.81 | G300E | 2475206.25 | 19.42 | G300E | 401616.56 | 3.15
373 | Story15 | B47 | 50 MPa RC Beam (25 cm x 25 cm) | Beam | 50MPa | Concrete Rectangular | 250 | 250 | 625 | 6937.5 | 0.43 | 1060.78 | G300E | 4058122.16 | 31.84 | G300E | 708889.52 | 5.56
374 | Story15 | B48 | 50 MPa RC Beam (25 cm x 25 cm) | Beam | 50MPa | Concrete Rectangular | 250 | 250 | 625 | 4537.5 | 0.28 | 693.81 | G300E | 2246062.5 | 17.62 | G300E | 371049.2 | 2.91
375 | Story15 | B49 | 50 MPa RC Beam (25 cm x 25 cm) | Beam | 50MPa | Concrete Rectangular | 250 | 250 | 625 | 6937.5 | 0.43 | 1060.78 | G300E | 4533656.25 | 35.57 | G300E | 745020.49 | 5.85
376 | Story15 | B5 | 50 MPa RC Beam (25 cm x 25 cm) | Beam | 50MPa | Concrete Rectangular | 250 | 250 | 625 | 6937.5 | 0.43 | 1060.78 | G300E | 4533656.25 | 35.57 | G300E | 640011.97 | 5.02
377 | Story15 | B50 | 50 MPa RC Beam (25 cm x 25 cm) | Beam | 50MPa | Concrete Rectangular | 250 | 250 | 625 | 4537.5 | 0.28 | 693.81 | G300E | 1413107.14 | 11.09 | G300E | 647566.07 | 5.08
378 | Story15 | B51 | 50 MPa RC Beam (25 cm x 25 cm) | Beam | 50MPa | Concrete Rectangular | 250 | 250 | 625 | 6937.5 | 0.43 | 1060.78 | G300E | 4533025.57 | 35.57 | G300E | 745020.49 | 5.85
379 | Story15 | B52 | 50 MPa RC Beam (25 cm x 25 cm) | Beam | 50MPa | Concrete Rectangular | 250 | 250 | 625 | 4537.5 | 0.28 | 693.81 | G300E | 2246062.5 | 17.62 | G300E | 371049.2 | 2.91
380 | Story15 | B53 | 50 MPa RC Beam (25 cm x 25 cm) | Beam | 50MPa | Concrete Rectangular | 250 | 250 | 625 | 6937.5 | 0.43 | 1060.78 | G300E | 4059698.86 | 31.85 | G300E | 708896.61 | 5.56
381 | Story15 | B54 | 50 MPa RC Beam (25 cm x 25 cm) | Beam | 50MPa | Concrete Rectangular | 250 | 250 | 625 | 4537.5 | 0.28 | 693.81 | G300E | 2498866.07 | 19.61 | G300E | 405152.56 | 3.18
382 | Story15 | B55 | 50 MPa RC Beam (25 cm x 25 cm) | Beam | 50MPa | Concrete Rectangular | 250 | 250 | 625 | 6937.5 | 0.43 | 1060.78 | G300E | 2718553.98 | 21.33 | G300E | 680190.34 | 5.34
383 | Story15 | B56 | 50 MPa RC Beam (25 cm x 25 cm) | Beam | 50MPa | Concrete Rectangular | 250 | 250 | 625 | 4537.5 | 0.28 | 693.81 | G300E | 1080897.32 | 8.48 | G300E | 923705.36 | 7.25
384 | Story15 | B57 | 50 MPa RC Beam (25 cm x 25 cm) | Beam | 50MPa | Concrete Rectangular | 250 | 250 | 625 | 4537.5 | 0.28 | 693.81 | G300E | 1132754.46 | 8.89 | G300E | 880923.21 | 6.91
385 | Story15 | B58 | 50 MPa RC Beam (25 cm x 25 cm) | Beam | 50MPa | Concrete Rectangular | 250 | 250 | 625 | 4537.5 | 0.28 | 693.81 | G300E | 1057237.5 | 8.3 | G300E | 805082.14 | 6.32
386 | Story15 | B59 | 50 MPa RC Beam (25 cm x 25 cm) | Beam | 50MPa | Concrete Rectangular | 250 | 250 | 625 | 4537.5 | 0.28 | 693.81 | G300E | 1132754.46 | 8.89 | G300E | 880923.21 | 6.91
387 | Story15 | B6 | 50 MPa RC Beam (25 cm x 25 cm) | Beam | 50MPa | Concrete Rectangular | 250 | 250 | 625 | 4537.5 | 0.28 | 693.81 | G300E | 1057237.5 | 8.3 | G300E | 805082.14 | 6.32
388 | Story15 | B60 | 50 MPa RC Beam (25 cm x 25 cm) | Beam | 50MPa | Concrete Rectangular | 250 | 250 | 625 | 4537.5 | 0.28 | 693.81 | G300E | 1080897.32 | 8.48 | G300E | 923705.36 | 7.25
389 | Story15 | B7 | 50 MPa RC Beam (25 cm x 25 cm) | Beam | 50MPa | Concrete Rectangular | 250 | 250 | 625 | 6937.5 | 0.43 | 1060.78 | G300E | 4533656.25 | 35.57 | G300E | 640011.97 | 5.02
390 | Story15 | B8 | 50 MPa RC Beam (25 cm x 25 cm) | Beam | 50MPa | Concrete Rectangular | 250 | 250 | 625 | 4537.5 | 0.28 | 693.81 | G300E | 1057237.5 | 8.3 | G300E | 880923.21 | 6.91
391 | Story15 | B9 | 50 MPa RC Beam (25 cm x 25 cm) | Beam | 50MPa | Concrete Rectangular | 250 | 250 | 625 | 6937.5 | 0.43 | 1060.78 | G300E | 4058122.16 | 31.84 | G300E | 498872.47 | 3.91
392 | Story16 | B1 | 50 MPa RC Beam (25 cm x 25 cm) | Beam | 50MPa | Concrete Rectangular | 250 | 250 | 625 | 6937.5 | 0.43 | 1060.78 | G300E | 2800857.95 | 21.98 | G300E | 768170.45 | 6.03
393 | Story16 | B10 | 50 MPa RC Beam (25 cm x 25 cm) | Beam | 50MPa | Concrete Rectangular | 250 | 250 | 625 | 4537.5 | 0.28 | 693.81 | G300E | 1236468.75 | 9.7 | G300E | 891618.75 | 7
394 | Story16 | B11 | 50 MPa RC Beam (25 cm x 25 cm) | Beam | 50MPa | Concrete Rectangular | 250 | 250 | 625 | 6937.5 | 0.43 | 1060.78 | G300E | 2800857.95 | 21.98 | G300E | 768170.45 | 6.03
395 | Story16 | B12 | 50 MPa RC Beam (25 cm x 25 cm) | Beam | 50MPa | Concrete Rectangular | 250 | 250 | 625 | 6937.5 | 0.43 | 1060.78 | G300E | 2474480.11 | 19.42 | G300E | 748303.98 | 5.87
396 | Story16 | B13 | 50 MPa RC Beam (25 cm x 25 cm) | Beam | 50MPa | Concrete Rectangular | 250 | 250 | 625 | 4537.5 | 0.28 | 693.81 | G300E | 2470344.64 | 19.38 | G300E | 722784.86 | 5.67
397 | Story16 | B14 | 50 MPa RC Beam (25 cm x 25 cm) | Beam | 50MPa | Concrete Rectangular | 250 | 250 | 625 | 6937.5 | 0.43 | 1060.78 | G300E | 3616329.55 | 28.38 | G300E | 676038.88 | 5.3
398 | Story16 | B15 | 50 MPa RC Beam (25 cm x 25 cm) | Beam | 50MPa | Concrete Rectangular | 250 | 250 | 625 | 4537.5 | 0.28 | 693.81 | G300E | 2265508.93 | 17.78 | G300E | 694832.24 | 5.45
399 | Story16 | B16 | 50 MPa RC Beam (25 cm x 25 cm) | Beam | 50MPa | Concrete Rectangular | 250 | 250 | 625 | 7200 | 0.45 | 1100.92 | G300E | 4195721.74 | 32.92 | G300E | 752530.7 | 5.9
400 | Story16 | B17 | 50 MPa RC Beam (25 cm x 25 cm) | Beam | 50MPa | Concrete Rectangular | 250 | 250 | 625 | 4537.5 | 0.28 | 693.81 | G300E | 1586828.57 | 12.45 | G300E | 647566.07 | 5.08
401 | Story16 | B18 | 50 MPa RC Beam (25 cm x 25 cm) | Beam | 50MPa | Concrete Rectangular | 250 | 250 | 625 | 7200 | 0.45 | 1100.92 | G300E | 4193217.39 | 32.9 | G300E | 752530.7 | 5.9
402 | Story16 | B19 | 50 MPa RC Beam (25 cm x 25 cm) | Beam | 50MPa | Concrete Rectangular | 250 | 250 | 625 | 4537.5 | 0.28 | 693.81 | G300E | 2265508.93 | 17.78 | G300E | 371049.2 | 2.91
403 | Story16 | B2 | 50 MPa RC Beam (25 cm x 25 cm) | Beam | 50MPa | Concrete Rectangular | 250 | 250 | 625 | 4537.5 | 0.28 | 693.81 | G300E | 1236468.75 | 9.7 | G300E | 891618.75 | 7
404 | Story16 | B20 | 50 MPa RC Beam (25 cm x 25 cm) | Beam | 50MPa | Concrete Rectangular | 250 | 250 | 625 | 6937.5 | 0.43 | 1060.78 | G300E | 3454559.66 | 27.11 | G300E | 676038.88 | 5.3
405 | Story16 | B21 | 50 MPa RC Beam (25 cm x 25 cm) | Beam | 50MPa | Concrete Rectangular | 250 | 250 | 625 | 4537.5 | 0.28 | 693.81 | G300E | 2470668.75 | 19.39 | G300E | 614866.9 | 4.82
406 | Story16 | B22 | 50 MPa RC Beam (25 cm x 25 cm) | Beam | 50MPa | Concrete Rectangular | 250 | 250 | 625 | 6937.5 | 0.43 | 1060.78 | G300E | 2399428.98 | 18.83 | G300E | 748303.98 | 5.87
407 | Story16 | B23 | 50 MPa RC Beam (25 cm x 25 cm) | Beam | 50MPa | Concrete Rectangular | 250 | 250 | 625 | 6937.5 | 0.43 | 1060.78 | G300E | 2287482.95 | 17.95 | G300E | 630051.14 | 4.94
408 | Story16 | B24 | 50 MPa RC Beam (25 cm x 25 cm) | Beam | 50MPa | Concrete Rectangular | 250 | 250 | 625 | 4537.5 | 0.28 | 693.81 | G300E | 2457056.25 | 19.28 | G300E | 718465.32 | 5.64
409 | Story16 | B25 | 50 MPa RC Beam (25 cm x 25 cm) | Beam | 50MPa | Concrete Rectangular | 250 | 250 | 625 | 6937.5 | 0.43 | 1060.78 | G300E | 2836806.82 | 22.26 | G300E | 752088.07 | 5.9
410 | Story16 | B26 | 50 MPa RC Beam (25 cm x 25 cm) | Beam | 50MPa | Concrete Rectangular | 250 | 250 | 625 | 4800 | 0.3 | 733.94 | G300E | 2507200 | 19.67 | G300E | 768960 | 6.03
411 | Story16 | B3 | 50 MPa RC Beam (25 cm x 25 cm) | Beam | 50MPa | Concrete Rectangular | 250 | 250 | 625 | 6937.5 | 0.43 | 1060.78 | G300E | 4192772.73 | 32.9 | G300E | 705531.92 | 5.54
412 | Story16 | B30 | 50 MPa RC Beam (25 cm x 25 cm) | Beam | 50MPa | Concrete Rectangular | 250 | 250 | 625 | 4537.5 | 0.28 | 693.81 | G300E | 2377347.5 | 18.65 | G300E | 747755.04 | 5.87
413 | Story16 | B31 | 50 MPa RC Beam (25 cm x 25 cm) | Beam | 50MPa | Concrete Rectangular | 250 | 250 | 625 | 6937.5 | 0.43 | 1060.78 | G300E | 2832707.39 | 22.23 | G300E | 746411.93 | 5.86
414 | Story16 | B32 | 50 MPa RC Beam (25 cm x 25 cm) | Beam | 50MPa | Concrete Rectangular | 250 | 250 | 625 | 4537.5 | 0.28 | 693.81 | G300E | 2455435.71 | 19.27 | G300E | 718465.32 | 5.64
415 | Story16 | B33 | 50 MPa RC Beam (25 cm x 25 cm) | Beam | 50MPa | Concrete Rectangular | 250 | 250 | 625 | 6937.5 | 0.43 | 1060.78 | G300E | 2287482.95 | 17.95 | G300E | 630051.14 | 4.94
416 | Story16 | B34 | 50 MPa RC Beam (25 cm x 25 cm) | Beam | 50MPa | Concrete Rectangular | 250 | 250 | 625 | 6937.5 | 0.43 | 1060.78 | G300E | 2474480.11 | 19.42 | G300E | 775738.64 | 6.09
417 | Story16 | B35 | 50 MPa RC Beam (25 cm x 25 cm) | Beam | 50MPa | Concrete Rectangular | 250 | 250 | 625 | 4537.5 | 0.28 | 693.81 | G300E | 2603876.79 | 20.43 | G300E | 742098.4 | 5.82
418 | Story16 | B36 | 50 MPa RC Beam (25 cm x 25 cm) | Beam | 50MPa | Concrete Rectangular | 250 | 250 | 625 | 6937.5 | 0.43 | 1060.78 | G300E | 3616329.55 | 28.38 | G300E | 678876.95 | 5.33
419 | Story16 | B37 | 50 MPa RC Beam (25 cm x 25 cm) | Beam | 50MPa | Concrete Rectangular | 250 | 250 | 625 | 4800 | 0.3 | 733.94 | G300E | 2592640 | 20.34 | G300E | 792293.6 | 6.22
420 | Story16 | B38 | 50 MPa RC Beam (25 cm x 25 cm) | Beam | 50MPa | Concrete Rectangular | 250 | 250 | 625 | 6937.5 | 0.43 | 1060.78 | G300E | 4042752.72 | 31.72 | G300E | 768529.46 | 6.03
421 | Story16 | B4 | 50 MPa RC Beam (25 cm x 25 cm) | Beam | 50MPa | Concrete Rectangular | 250 | 250 | 625 | 4537.5 | 0.28 | 693.81 | G300E | 1449083.04 | 11.37 | G300E | 844947.32 | 6.63
422 | Story16 | B40 | 50 MPa RC Beam (25 cm x 25 cm) | Beam | 50MPa | Concrete Rectangular | 250 | 250 | 625 | 6937.5 | 0.43 | 1060.78 | G300E | 4047880.43 | 31.76 | G300E | 768529.46 | 6.03
423 | Story16 | B41 | 50 MPa RC Beam (25 cm x 25 cm) | Beam | 50MPa | Concrete Rectangular | 250 | 250 | 625 | 4537.5 | 0.28 | 693.81 | G300E | 2475660 | 19.42 | G300E | 715035.13 | 5.61
424 | Story16 | B42 | 50 MPa RC Beam (25 cm x 25 cm) | Beam | 50MPa | Concrete Rectangular | 250 | 250 | 625 | 6937.5 | 0.43 | 1060.78 | G300E | 3461812.5 | 27.16 | G300E | 678876.95 | 5.33
425 | Story16 | B43 | 50 MPa RC Beam (25 cm x 25 cm) | Beam | 50MPa | Concrete Rectangular | 250 | 250 | 625 | 4537.5 | 0.28 | 693.81 | G300E | 2610683.04 | 20.48 | G300E | 742098.4 | 5.82
426 | Story16 | B44 | 50 MPa RC Beam (25 cm x 25 cm) | Beam | 50MPa | Concrete Rectangular | 250 | 250 | 625 | 6937.5 | 0.43 | 1060.78 | G300E | 2391992.19 | 18.77 | G300E | 759656.25 | 5.96
427 | Story16 | B45 | 50 MPa RC Beam (25 cm x 25 cm) | Beam | 50MPa | Concrete Rectangular | 250 | 250 | 625 | 6937.5 | 0.43 | 1060.78 | G300E | 2800857.95 | 21.98 | G300E | 852366.48 | 6.69
428 | Story16 | B46 | 50 MPa RC Beam (25 cm x 25 cm) | Beam | 50MPa | Concrete Rectangular | 250 | 250 | 625 | 4537.5 | 0.28 | 693.81 | G300E | 2640176.79 | 20.72 | G300E | 720315.97 | 5.65
429 | Story16 | B47 | 50 MPa RC Beam (25 cm x 25 cm) | Beam | 50MPa | Concrete Rectangular | 250 | 250 | 625 | 6937.5 | 0.43 | 1060.78 | G300E | 4192772.73 | 32.9 | G300E | 720667.5 | 5.65
430 | Story16 | B48 | 50 MPa RC Beam (25 cm x 25 cm) | Beam | 50MPa | Concrete Rectangular | 250 | 250 | 625 | 4537.5 | 0.28 | 693.81 | G300E | 2671291.07 | 20.96 | G300E | 694832.24 | 5.45
431 | Story16 | B49 | 50 MPa RC Beam (25 cm x 25 cm) | Beam | 50MPa | Concrete Rectangular | 250 | 250 | 625 | 6937.5 | 0.43 | 1060.78 | G300E | 4594832.39 | 36.05 | G300E | 820702.31 | 6.44
432 | Story16 | B5 | 50 MPa RC Beam (25 cm x 25 cm) | Beam | 50MPa | Concrete Rectangular | 250 | 250 | 625 | 6937.5 | 0.43 | 1060.78 | G300E | 4594832.39 | 36.05 | G300E | 745020.49 | 5.85
433 | Story16 | B50 | 50 MPa RC Beam (25 cm x 25 cm) | Beam | 50MPa | Concrete Rectangular | 250 | 250 | 625 | 4537.5 | 0.28 | 693.81 | G300E | 1902833.04 | 14.93 | G300E | 647566.07 | 5.08
434 | Story16 | B51 | 50 MPa RC Beam (25 cm x 25 cm) | Beam | 50MPa | Concrete Rectangular | 250 | 250 | 625 | 6937.5 | 0.43 | 1060.78 | G300E | 4594517.05 | 36.05 | G300E | 820702.31 | 6.44
435 | Story16 | B52 | 50 MPa RC Beam (25 cm x 25 cm) | Beam | 50MPa | Concrete Rectangular | 250 | 250 | 625 | 4537.5 | 0.28 | 693.81 | G300E | 2671291.07 | 20.96 | G300E | 694832.24 | 5.45
436 | Story16 | B53 | 50 MPa RC Beam (25 cm x 25 cm) | Beam | 50MPa | Concrete Rectangular | 250 | 250 | 625 | 6937.5 | 0.43 | 1060.78 | G300E | 4191826.7 | 32.89 | G300E | 720668.29 | 5.65
437 | Story16 | B54 | 50 MPa RC Beam (25 cm x 25 cm) | Beam | 50MPa | Concrete Rectangular | 250 | 250 | 625 | 4537.5 | 0.28 | 693.81 | G300E | 2664160.71 | 20.9 | G300E | 507887.24 | 3.99
438 | Story16 | B55 | 50 MPa RC Beam (25 cm x 25 cm) | Beam | 50MPa | Concrete Rectangular | 250 | 250 | 625 | 6937.5 | 0.43 | 1060.78 | G300E | 2801488.64 | 21.98 | G300E | 854258.52 | 6.7
439 | Story16 | B56 | 50 MPa RC Beam (25 cm x 25 cm) | Beam | 50MPa | Concrete Rectangular | 250 | 250 | 625 | 4537.5 | 0.28 | 693.81 | G300E | 1822130.36 | 14.3 | G300E | 891618.75 | 7
440 | Story16 | B57 | 50 MPa RC Beam (25 cm x 25 cm) | Beam | 50MPa | Concrete Rectangular | 250 | 250 | 625 | 4537.5 | 0.28 | 693.81 | G300E | 1807545.54 | 14.18 | G300E | 844947.32 | 6.63
441 | Story16 | B58 | 50 MPa RC Beam (25 cm x 25 cm) | Beam | 50MPa | Concrete Rectangular | 250 | 250 | 625 | 4537.5 | 0.28 | 693.81 | G300E | 1801063.39 | 14.13 | G300E | 758410.71 | 5.95
442 | Story16 | B59 | 50 MPa RC Beam (25 cm x 25 cm) | Beam | 50MPa | Concrete Rectangular | 250 | 250 | 625 | 4537.5 | 0.28 | 693.81 | G300E | 1807545.54 | 14.18 | G300E | 844947.32 | 6.63
443 | Story16 | B6 | 50 MPa RC Beam (25 cm x 25 cm) | Beam | 50MPa | Concrete Rectangular | 250 | 250 | 625 | 4537.5 | 0.28 | 693.81 | G300E | 1517469.64 | 11.91 | G300E | 758410.71 | 5.95
444 | Story16 | B60 | 50 MPa RC Beam (25 cm x 25 cm) | Beam | 50MPa | Concrete Rectangular | 250 | 250 | 625 | 4537.5 | 0.28 | 693.81 | G300E | 1822130.36 | 14.3 | G300E | 891618.75 | 7
445 | Story16 | B7 | 50 MPa RC Beam (25 cm x 25 cm) | Beam | 50MPa | Concrete Rectangular | 250 | 250 | 625 | 6937.5 | 0.43 | 1060.78 | G300E | 4594832.39 | 36.05 | G300E | 745020.49 | 5.85
446 | Story16 | B8 | 50 MPa RC Beam (25 cm x 25 cm) | Beam | 50MPa | Concrete Rectangular | 250 | 250 | 625 | 4537.5 | 0.28 | 693.81 | G300E | 1449083.04 | 11.37 | G300E | 844947.32 | 6.63
447 | Story16 | B9 | 50 MPa RC Beam (25 cm x 25 cm) | Beam | 50MPa | Concrete Rectangular | 250 | 250 | 625 | 6937.5 | 0.43 | 1060.78 | G300E | 4043301.14 | 31.73 | G300E | 705532.71 | 5.54
448 | Story17 | B1 | 50 MPa RC Beam (25 cm x 25 cm) | Beam | 50MPa | Concrete Rectangular | 250 | 250 | 625 | 6950 | 0.43 | 1062.69 | G300E | 2827702.27 | 22.19 | G300E | 773345.45 | 6.07
449 | Story17 | B10 | 50 MPa RC Beam (25 cm x 25 cm) | Beam | 50MPa | Concrete Rectangular | 250 | 250 | 625 | 4550 | 0.28 | 695.72 | G300E | 1248325 | 9.79 | G300E | 904800 | 7.1
450 | Story17 | B11 | 50 MPa RC Beam (25 cm x 25 cm) | Beam | 50MPa | Concrete Rectangular | 250 | 250 | 625 | 6950 | 0.43 | 1062.69 | G300E | 2827702.27 | 22.19 | G300E | 773345.45 | 6.07
451 | Story17 | B12 | 50 MPa RC Beam (25 cm x 25 cm) | Beam | 50MPa | Concrete Rectangular | 250 | 250 | 625 | 6950 | 0.43 | 1062.69 | G300E | 2492522.73 | 19.56 | G300E | 649193.18 | 5.09
452 | Story17 | B13 | 50 MPa RC Beam (25 cm x 25 cm) | Beam | 50MPa | Concrete Rectangular | 250 | 250 | 625 | 4550 | 0.28 | 695.72 | G300E | 2515175 | 19.73 | G300E | 725270.81 | 5.69
453 | Story17 | B14 | 50 MPa RC Beam (25 cm x 25 cm) | Beam | 50MPa | Concrete Rectangular | 250 | 250 | 625 | 6950 | 0.43 | 1062.69 | G300E | 3626004.55 | 28.45 | G300E | 677256.97 | 5.31
454 | Story17 | B15 | 50 MPa RC Beam (25 cm x 25 cm) | Beam | 50MPa | Concrete Rectangular | 250 | 250 | 625 | 4550 | 0.28 | 695.72 | G300E | 2298075 | 18.03 | G300E | 696746.38 | 5.47
455 | Story17 | B16 | 50 MPa RC Beam (25 cm x 25 cm) | Beam | 50MPa | Concrete Rectangular | 250 | 250 | 625 | 7200 | 0.45 | 1100.92 | G300E | 4251756.52 | 33.36 | G300E | 770061.13 | 6.04
456 | Story17 | B17 | 50 MPa RC Beam (25 cm x 25 cm) | Beam | 50MPa | Concrete Rectangular | 250 | 250 | 625 | 4550 | 0.28 | 695.72 | G300E | 1600950 | 12.56 | G300E | 649350 | 5.1
457 | Story17 | B18 | 50 MPa RC Beam (25 cm x 25 cm) | Beam | 50MPa | Concrete Rectangular | 250 | 250 | 625 | 7200 | 0.45 | 1100.92 | G300E | 4249878.26 | 33.35 | G300E | 770061.13 | 6.04
458 | Story17 | B19 | 50 MPa RC Beam (25 cm x 25 cm) | Beam | 50MPa | Concrete Rectangular | 250 | 250 | 625 | 4550 | 0.28 | 695.72 | G300E | 2298075 | 18.03 | G300E | 480296.38 | 3.77
459 | Story17 | B2 | 50 MPa RC Beam (25 cm x 25 cm) | Beam | 50MPa | Concrete Rectangular | 250 | 250 | 625 | 4550 | 0.28 | 695.72 | G300E | 1248325 | 9.79 | G300E | 904800 | 7.1
460 | Story17 | B20 | 50 MPa RC Beam (25 cm x 25 cm) | Beam | 50MPa | Concrete Rectangular | 250 | 250 | 625 | 6950 | 0.43 | 1062.69 | G300E | 3463943.18 | 27.18 | G300E | 677256.97 | 5.31
461 | Story17 | B21 | 50 MPa RC Beam (25 cm x 25 cm) | Beam | 50MPa | Concrete Rectangular | 250 | 250 | 625 | 4550 | 0.28 | 695.72 | G300E | 2515175 | 19.73 | G300E | 617056.38 | 4.84
462 | Story17 | B22 | 50 MPa RC Beam (25 cm x 25 cm) | Beam | 50MPa | Concrete Rectangular | 250 | 250 | 625 | 6950 | 0.43 | 1062.69 | G300E | 2419231.82 | 18.98 | G300E | 649193.18 | 5.09
463 | Story17 | B23 | 50 MPa RC Beam (25 cm x 25 cm) | Beam | 50MPa | Concrete Rectangular | 250 | 250 | 625 | 6950 | 0.43 | 1062.69 | G300E | 2304872.73 | 18.08 | G300E | 631186.36 | 4.95
464 | Story17 | B24 | 50 MPa RC Beam (25 cm x 25 cm) | Beam | 50MPa | Concrete Rectangular | 250 | 250 | 625 | 4550 | 0.28 | 695.72 | G300E | 2511275 | 19.7 | G300E | 744142.75 | 5.84
465 | Story17 | B25 | 50 MPa RC Beam (25 cm x 25 cm) | Beam | 50MPa | Concrete Rectangular | 250 | 250 | 625 | 6950 | 0.43 | 1062.69 | G300E | 2863715.91 | 22.47 | G300E | 775240.91 | 6.08
466 | Story17 | B26 | 50 MPa RC Beam (25 cm x 25 cm) | Beam | 50MPa | Concrete Rectangular | 250 | 250 | 625 | 4800 | 0.3 | 733.94 | G300E | 2606080 | 20.45 | G300E | 803813.6 | 6.31
467 | Story17 | B3 | 50 MPa RC Beam (25 cm x 25 cm) | Beam | 50MPa | Concrete Rectangular | 250 | 250 | 625 | 6950 | 0.43 | 1062.69 | G300E | 4242027.27 | 33.28 | G300E | 707006.91 | 5.55
468 | Story17 | B30 | 50 MPa RC Beam (25 cm x 25 cm) | Beam | 50MPa | Concrete Rectangular | 250 | 250 | 625 | 4550 | 0.28 | 695.72 | G300E | 2478233.33 | 19.45 | G300E | 760734.98 | 5.97
469 | Story17 | B31 | 50 MPa RC Beam (25 cm x 25 cm) | Beam | 50MPa | Concrete Rectangular | 250 | 250 | 625 | 6950 | 0.43 | 1062.69 | G300E | 2786318.18 | 21.86 | G300E | 768606.82 | 6.03
470 | Story17 | B32 | 50 MPa RC Beam (25 cm x 25 cm) | Beam | 50MPa | Concrete Rectangular | 250 | 250 | 625 | 4550 | 0.28 | 695.72 | G300E | 2509000 | 19.69 | G300E | 744142.75 | 5.84
471 | Story17 | B33 | 50 MPa RC Beam (25 cm x 25 cm) | Beam | 50MPa | Concrete Rectangular | 250 | 250 | 625 | 6950 | 0.43 | 1062.69 | G300E | 2304872.73 | 18.08 | G300E | 631186.36 | 4.95
472 | Story17 | B34 | 50 MPa RC Beam (25 cm x 25 cm) | Beam | 50MPa | Concrete Rectangular | 250 | 250 | 625 | 6950 | 0.43 | 1062.69 | G300E | 2492522.73 | 19.56 | G300E | 780927.27 | 6.13
473 | Story17 | B35 | 50 MPa RC Beam (25 cm x 25 cm) | Beam | 50MPa | Concrete Rectangular | 250 | 250 | 625 | 4550 | 0.28 | 695.72 | G300E | 2653625 | 20.82 | G300E | 744142.75 | 5.84
474 | Story17 | B36 | 50 MPa RC Beam (25 cm x 25 cm) | Beam | 50MPa | Concrete Rectangular | 250 | 250 | 625 | 6950 | 0.43 | 1062.69 | G300E | 3626004.55 | 28.45 | G300E | 688629.69 | 5.4
475 | Story17 | B37 | 50 MPa RC Beam (25 cm x 25 cm) | Beam | 50MPa | Concrete Rectangular | 250 | 250 | 625 | 4800 | 0.3 | 733.94 | G300E | 2775360 | 21.78 | G300E | 827147.2 | 6.49
476 | Story17 | B38 | 50 MPa RC Beam (25 cm x 25 cm) | Beam | 50MPa | Concrete Rectangular | 250 | 250 | 625 | 6950 | 0.43 | 1062.69 | G300E | 4104126.09 | 32.2 | G300E | 796203.33 | 6.25
477 | Story17 | B4 | 50 MPa RC Beam (25 cm x 25 cm) | Beam | 50MPa | Concrete Rectangular | 250 | 250 | 625 | 4550 | 0.28 | 695.72 | G300E | 1533675 | 12.03 | G300E | 859950 | 6.75
478 | Story17 | B40 | 50 MPa RC Beam (25 cm x 25 cm) | Beam | 50MPa | Concrete Rectangular | 250 | 250 | 625 | 6950 | 0.43 | 1062.69 | G300E | 4111076.09 | 32.26 | G300E | 797109.85 | 6.25
479 | Story17 | B41 | 50 MPa RC Beam (25 cm x 25 cm) | Beam | 50MPa | Concrete Rectangular | 250 | 250 | 625 | 4550 | 0.28 | 695.72 | G300E | 2648100 | 20.78 | G300E | 726104.92 | 5.7
480 | Story17 | B42 | 50 MPa RC Beam (25 cm x 25 cm) | Beam | 50MPa | Concrete Rectangular | 250 | 250 | 625 | 6950 | 0.43 | 1062.69 | G300E | 3399497.73 | 26.67 | G300E | 711664.99 | 5.58
481 | Story17 | B43 | 50 MPa RC Beam (25 cm x 25 cm) | Beam | 50MPa | Concrete Rectangular | 250 | 250 | 625 | 4550 | 0.28 | 695.72 | G300E | 2660125 | 20.87 | G300E | 744142.75 | 5.84
482 | Story17 | B44 | 50 MPa RC Beam (25 cm x 25 cm) | Beam | 50MPa | Concrete Rectangular | 250 | 250 | 625 | 6950 | 0.43 | 1062.69 | G300E | 2411360.42 | 18.92 | G300E | 668068.75 | 5.24
483 | Story17 | B45 | 50 MPa RC Beam (25 cm x 25 cm) | Beam | 50MPa | Concrete Rectangular | 250 | 250 | 625 | 6950 | 0.43 | 1062.69 | G300E | 2827702.27 | 22.19 | G300E | 856745.45 | 6.72
484 | Story17 | B46 | 50 MPa RC Beam (25 cm x 25 cm) | Beam | 50MPa | Concrete Rectangular | 250 | 250 | 625 | 4550 | 0.28 | 695.72 | G300E | 2689700 | 21.1 | G300E | 722998.25 | 5.67
485 | Story17 | B47 | 50 MPa RC Beam (25 cm x 25 cm) | Beam | 50MPa | Concrete Rectangular | 250 | 250 | 625 | 6950 | 0.43 | 1062.69 | G300E | 4242027.27 | 33.28 | G300E | 706056.82 | 5.54
486 | Story17 | B48 | 50 MPa RC Beam (25 cm x 25 cm) | Beam | 50MPa | Concrete Rectangular | 250 | 250 | 625 | 4550 | 0.28 | 695.72 | G300E | 2702375 | 21.2 | G300E | 720444.56 | 5.65
487 | Story17 | B49 | 50 MPa RC Beam (25 cm x 25 cm) | Beam | 50MPa | Concrete Rectangular | 250 | 250 | 625 | 6950 | 0.43 | 1062.69 | G300E | 4673243.18 | 36.67 | G300E | 813651.51 | 6.38
488 | Story17 | B5 | 50 MPa RC Beam (25 cm x 25 cm) | Beam | 50MPa | Concrete Rectangular | 250 | 250 | 625 | 6950 | 0.43 | 1062.69 | G300E | 4673243.18 | 36.67 | G300E | 746362.87 | 5.86
489 | Story17 | B50 | 50 MPa RC Beam (25 cm x 25 cm) | Beam | 50MPa | Concrete Rectangular | 250 | 250 | 625 | 4550 | 0.28 | 695.72 | G300E | 1918475 | 15.05 | G300E | 649350 | 5.1
490 | Story17 | B51 | 50 MPa RC Beam (25 cm x 25 cm) | Beam | 50MPa | Concrete Rectangular | 250 | 250 | 625 | 6950 | 0.43 | 1062.69 | G300E | 4672927.27 | 36.67 | G300E | 812703.78 | 6.38
491 | Story17 | B52 | 50 MPa RC Beam (25 cm x 25 cm) | Beam | 50MPa | Concrete Rectangular | 250 | 250 | 625 | 4550 | 0.28 | 695.72 | G300E | 2702050 | 21.2 | G300E | 720444.56 | 5.65
492 | Story17 | B53 | 50 MPa RC Beam (25 cm x 25 cm) | Beam | 50MPa | Concrete Rectangular | 250 | 250 | 625 | 6950 | 0.43 | 1062.69 | G300E | 4166525 | 32.69 | G300E | 706058.4 | 5.54
493 | Story17 | B54 | 50 MPa RC Beam (25 cm x 25 cm) | Beam | 50MPa | Concrete Rectangular | 250 | 250 | 625 | 4550 | 0.28 | 695.72 | G300E | 2713750 | 21.29 | G300E | 510010.31 | 4
494 | Story17 | B55 | 50 MPa RC Beam (25 cm x 25 cm) | Beam | 50MPa | Concrete Rectangular | 250 | 250 | 625 | 6950 | 0.43 | 1062.69 | G300E | 2828965.91 | 22.2 | G300E | 860536.36 | 6.75
495 | Story17 | B56 | 50 MPa RC Beam (25 cm x 25 cm) | Beam | 50MPa | Concrete Rectangular | 250 | 250 | 625 | 4550 | 0.28 | 695.72 | G300E | 1824875 | 14.32 | G300E | 904800 | 7.1
496 | Story17 | B57 | 50 MPa RC Beam (25 cm x 25 cm) | Beam | 50MPa | Concrete Rectangular | 250 | 250 | 625 | 4550 | 0.28 | 695.72 | G300E | 1807650 | 14.18 | G300E | 859950 | 6.75
497 | Story17 | B58 | 50 MPa RC Beam (25 cm x 25 cm) | Beam | 50MPa | Concrete Rectangular | 250 | 250 | 625 | 4550 | 0.28 | 695.72 | G300E | 1799850 | 14.12 | G300E | 778050 | 6.1
498 | Story17 | B59 | 50 MPa RC Beam (25 cm x 25 cm) | Beam | 50MPa | Concrete Rectangular | 250 | 250 | 625 | 4550 | 0.28 | 695.72 | G300E | 1807650 | 14.18 | G300E | 858975 | 6.74
499 | Story17 | B6 | 50 MPa RC Beam (25 cm x 25 cm) | Beam | 50MPa | Concrete Rectangular | 250 | 250 | 625 | 4550 | 0.28 | 695.72 | G300E | 1526200 | 11.98 | G300E | 778050 | 6.1
500 | Story17 | B60 | 50 MPa RC Beam (25 cm x 25 cm) | Beam | 50MPa | Concrete Rectangular | 250 | 250 | 625 | 4550 | 0.28 | 695.72 | G300E | 1824875 | 14.32 | G300E | 904800 | 7.1
501 | Story17 | B7 | 50 MPa RC Beam (25 cm x 25 cm) | Beam | 50MPa | Concrete Rectangular | 250 | 250 | 625 | 6950 | 0.43 | 1062.69 | G300E | 4673243.18 | 36.67 | G300E | 746362.87 | 5.86
502 | Story17 | B8 | 50 MPa RC Beam (25 cm x 25 cm) | Beam | 50MPa | Concrete Rectangular | 250 | 250 | 625 | 4550 | 0.28 | 695.72 | G300E | 1533675 | 12.03 | G300E | 859950 | 6.75
503 | Story17 | B9 | 50 MPa RC Beam (25 cm x 25 cm) | Beam | 50MPa | Concrete Rectangular | 250 | 250 | 625 | 6950 | 0.43 | 1062.69 | G300E | 4091338.64 | 32.1 | G300E | 707006.91 | 5.55
504 | Story18 | B1 | 50 MPa RC Beam (25 cm x 25 cm) | Beam | 50MPa | Concrete Rectangular | 250 | 250 | 625 | 6950 | 0.43 | 1062.69 | G300E | 2833704.55 | 22.23 | G300E | 773345.45 | 6.07
505 | Story18 | B10 | 50 MPa RC Beam (25 cm x 25 cm) | Beam | 50MPa | Concrete Rectangular | 250 | 250 | 625 | 4550 | 0.28 | 695.72 | G300E | 1337700 | 10.5 | G300E | 903825 | 7.09
506 | Story18 | B11 | 50 MPa RC Beam (25 cm x 25 cm) | Beam | 50MPa | Concrete Rectangular | 250 | 250 | 625 | 6950 | 0.43 | 1062.69 | G300E | 2833704.55 | 22.23 | G300E | 773345.45 | 6.07
507 | Story18 | B12 | 50 MPa RC Beam (25 cm x 25 cm) | Beam | 50MPa | Concrete Rectangular | 250 | 250 | 625 | 6950 | 0.43 | 1062.69 | G300E | 2502315.91 | 19.63 | G300E | 650140.91 | 5.1
508 | Story18 | B13 | 50 MPa RC Beam (25 cm x 25 cm) | Beam | 50MPa | Concrete Rectangular | 250 | 250 | 625 | 4550 | 0.28 | 695.72 | G300E | 2527200 | 19.83 | G300E | 725508.88 | 5.69
509 | Story18 | B14 | 50 MPa RC Beam (25 cm x 25 cm) | Beam | 50MPa | Concrete Rectangular | 250 | 250 | 625 | 6950 | 0.43 | 1062.69 | G300E | 3611156.82 | 28.33 | G300E | 681047.88 | 5.34
510 | Story18 | B15 | 50 MPa RC Beam (25 cm x 25 cm) | Beam | 50MPa | Concrete Rectangular | 250 | 250 | 625 | 4550 | 0.28 | 695.72 | G300E | 2322125 | 18.22 | G300E | 696746.38 | 5.47
511 | Story18 | B16 | 50 MPa RC Beam (25 cm x 25 cm) | Beam | 50MPa | Concrete Rectangular | 250 | 250 | 625 | 7200 | 0.45 | 1100.92 | G300E | 4436139.13 | 34.81 | G300E | 795104.61 | 6.24
512 | Story18 | B17 | 50 MPa RC Beam (25 cm x 25 cm) | Beam | 50MPa | Concrete Rectangular | 250 | 250 | 625 | 4550 | 0.28 | 695.72 | G300E | 1614600 | 12.67 | G300E | 649350 | 5.1
513 | Story18 | B18 | 50 MPa RC Beam (25 cm x 25 cm) | Beam | 50MPa | Concrete Rectangular | 250 | 250 | 625 | 7200 | 0.45 | 1100.92 | G300E | 4432069.57 | 34.78 | G300E | 795104.61 | 6.24
514 | Story18 | B19 | 50 MPa RC Beam (25 cm x 25 cm) | Beam | 50MPa | Concrete Rectangular | 250 | 250 | 625 | 4550 | 0.28 | 695.72 | G300E | 2322125 | 18.22 | G300E | 588521.38 | 4.62
515 | Story18 | B2 | 50 MPa RC Beam (25 cm x 25 cm) | Beam | 50MPa | Concrete Rectangular | 250 | 250 | 625 | 4550 | 0.28 | 695.72 | G300E | 1337700 | 10.5 | G300E | 903825 | 7.09
516 | Story18 | B20 | 50 MPa RC Beam (25 cm x 25 cm) | Beam | 50MPa | Concrete Rectangular | 250 | 250 | 625 | 6950 | 0.43 | 1062.69 | G300E | 3449727.27 | 27.07 | G300E | 681047.88 | 5.34
517 | Story18 | B21 | 50 MPa RC Beam (25 cm x 25 cm) | Beam | 50MPa | Concrete Rectangular | 250 | 250 | 625 | 4550 | 0.28 | 695.72 | G300E | 2527200 | 19.83 | G300E | 617295.25 | 4.84
518 | Story18 | B22 | 50 MPa RC Beam (25 cm x 25 cm) | Beam | 50MPa | Concrete Rectangular | 250 | 250 | 625 | 6950 | 0.43 | 1062.69 | G300E | 2426813.64 | 19.04 | G300E | 650140.91 | 5.1
519 | Story18 | B23 | 50 MPa RC Beam (25 cm x 25 cm) | Beam | 50MPa | Concrete Rectangular | 250 | 250 | 625 | 6950 | 0.43 | 1062.69 | G300E | 2309927.27 | 18.12 | G300E | 631186.36 | 4.95
520 | Story18 | B24 | 50 MPa RC Beam (25 cm x 25 cm) | Beam | 50MPa | Concrete Rectangular | 250 | 250 | 625 | 4550 | 0.28 | 695.72 | G300E | 2631525 | 20.65 | G300E | 744142.75 | 5.84
521 | Story18 | B25 | 50 MPa RC Beam (25 cm x 25 cm) | Beam | 50MPa | Concrete Rectangular | 250 | 250 | 625 | 6950 | 0.43 | 1062.69 | G300E | 2822647.73 | 22.15 | G300E | 815993.18 | 6.4
522 | Story18 | B26 | 50 MPa RC Beam (25 cm x 25 cm) | Beam | 50MPa | Concrete Rectangular | 250 | 250 | 625 | 4800 | 0.3 | 733.94 | G300E | 2784320 | 21.85 | G300E | 815333.6 | 6.4
523 | Story18 | B3 | 50 MPa RC Beam (25 cm x 25 cm) | Beam | 50MPa | Concrete Rectangular | 250 | 250 | 625 | 6950 | 0.43 | 1062.69 | G300E | 4314054.55 | 33.85 | G300E | 706735.23 | 5.55
524 | Story18 | B30 | 50 MPa RC Beam (25 cm x 25 cm) | Beam | 50MPa | Concrete Rectangular | 250 | 250 | 625 | 4550 | 0.28 | 695.72 | G300E | 2575300 | 20.21 | G300E | 771654.98 | 6.05
525 | Story18 | B31 | 50 MPa RC Beam (25 cm x 25 cm) | Beam | 50MPa | Concrete Rectangular | 250 | 250 | 625 | 6950 | 0.43 | 1062.69 | G300E | 2818856.82 | 22.12 | G300E | 809359.09 | 6.35
526 | Story18 | B32 | 50 MPa RC Beam (25 cm x 25 cm) | Beam | 50MPa | Concrete Rectangular | 250 | 250 | 625 | 4550 | 0.28 | 695.72 | G300E | 2629250 | 20.63 | G300E | 744142.75 | 5.84
527 | Story18 | B33 | 50 MPa RC Beam (25 cm x 25 cm) | Beam | 50MPa | Concrete Rectangular | 250 | 250 | 625 | 6950 | 0.43 | 1062.69 | G300E | 2310559.09 | 18.13 | G300E | 631186.36 | 4.95
528 | Story18 | B34 | 50 MPa RC Beam (25 cm x 25 cm) | Beam | 50MPa | Concrete Rectangular | 250 | 250 | 625 | 6950 | 0.43 | 1062.69 | G300E | 2502315.91 | 19.63 | G300E | 789456.82 | 6.19
529 | Story18 | B35 | 50 MPa RC Beam (25 cm x 25 cm) | Beam | 50MPa | Concrete Rectangular | 250 | 250 | 625 | 4550 | 0.28 | 695.72 | G300E | 2696200 | 21.16 | G300E | 744142.75 | 5.84
530 | Story18 | B36 | 50 MPa RC Beam (25 cm x 25 cm) | Beam | 50MPa | Concrete Rectangular | 250 | 250 | 625 | 6950 | 0.43 | 1062.69 | G300E | 3610840.91 | 28.33 | G300E | 717061.51 | 5.63
531 | Story18 | B37 | 50 MPa RC Beam (25 cm x 25 cm) | Beam | 50MPa | Concrete Rectangular | 250 | 250 | 625 | 4800 | 0.3 | 733.94 | G300E | 2957760 | 23.21 | G300E | 838667.2 | 6.58
532 | Story18 | B38 | 50 MPa RC Beam (25 cm x 25 cm) | Beam | 50MPa | Concrete Rectangular | 250 | 250 | 625 | 6950 | 0.43 | 1062.69 | G300E | 4282106.52 | 33.6 | G300E | 827025.07 | 6.49
533 | Story18 | B4 | 50 MPa RC Beam (25 cm x 25 cm) | Beam | 50MPa | Concrete Rectangular | 250 | 250 | 625 | 4550 | 0.28 | 695.72 | G300E | 1699100 | 13.33 | G300E | 858975 | 6.74
534 | Story18 | B40 | 50 MPa RC Beam (25 cm x 25 cm) | Beam | 50MPa | Concrete Rectangular | 250 | 250 | 625 | 6950 | 0.43 | 1062.69 | G300E | 4214419.57 | 33.07 | G300E | 827025.07 | 6.49
535 | Story18 | B41 | 50 MPa RC Beam (25 cm x 25 cm) | Beam | 50MPa | Concrete Rectangular | 250 | 250 | 625 | 4550 | 0.28 | 695.72 | G300E | 2827976.67 | 22.19 | G300E | 733384.92 | 5.75
536 | Story18 | B42 | 50 MPa RC Beam (25 cm x 25 cm) | Beam | 50MPa | Concrete Rectangular | 250 | 250 | 625 | 6950 | 0.43 | 1062.69 | G300E | 3459204.55 | 27.14 | G300E | 715166.06 | 5.61
537 | Story18 | B43 | 50 MPa RC Beam (25 cm x 25 cm) | Beam | 50MPa | Concrete Rectangular | 250 | 250 | 625 | 4550 | 0.28 | 695.72 | G300E | 2703025 | 21.21 | G300E | 744142.75 | 5.84
538 | Story18 | B44 | 50 MPa RC Beam (25 cm x 25 cm) | Beam | 50MPa | Concrete Rectangular | 250 | 250 | 625 | 6950 | 0.43 | 1062.69 | G300E | 2417731.25 | 18.97 | G300E | 779268.75 | 6.11
539 | Story18 | B45 | 50 MPa RC Beam (25 cm x 25 cm) | Beam | 50MPa | Concrete Rectangular | 250 | 250 | 625 | 6950 | 0.43 | 1062.69 | G300E | 2833704.55 | 22.23 | G300E | 876647.73 | 6.88
540 | Story18 | B46 | 50 MPa RC Beam (25 cm x 25 cm) | Beam | 50MPa | Concrete Rectangular | 250 | 250 | 625 | 4550 | 0.28 | 695.72 | G300E | 2729350 | 21.42 | G300E | 746351.94 | 5.86
541 | Story18 | B47 | 50 MPa RC Beam (25 cm x 25 cm) | Beam | 50MPa | Concrete Rectangular | 250 | 250 | 625 | 6950 | 0.43 | 1062.69 | G300E | 4314054.55 | 33.85 | G300E | 723791.95 | 5.68
542 | Story18 | B48 | 50 MPa RC Beam (25 cm x 25 cm) | Beam | 50MPa | Concrete Rectangular | 250 | 250 | 625 | 4550 | 0.28 | 695.72 | G300E | 2724475 | 21.38 | G300E | 720444.56 | 5.65
543 | Story18 | B49 | 50 MPa RC Beam (25 cm x 25 cm) | Beam | 50MPa | Concrete Rectangular | 250 | 250 | 625 | 6950 | 0.43 | 1062.69 | G300E | 4687459.09 | 36.78 | G300E | 836396.96 | 6.56
544 | Story18 | B5 | 50 MPa RC Beam (25 cm x 25 cm) | Beam | 50MPa | Concrete Rectangular | 250 | 250 | 625 | 6950 | 0.43 | 1062.69 | G300E | 4687459.09 | 36.78 | G300E | 746362.87 | 5.86
545 | Story18 | B50 | 50 MPa RC Beam (25 cm x 25 cm) | Beam | 50MPa | Concrete Rectangular | 250 | 250 | 625 | 4550 | 0.28 | 695.72 | G300E | 1939600 | 15.22 | G300E | 649350 | 5.1
546 | Story18 | B51 | 50 MPa RC Beam (25 cm x 25 cm) | Beam | 50MPa | Concrete Rectangular | 250 | 250 | 625 | 6950 | 0.43 | 1062.69 | G300E | 4687143.18 | 36.78 | G300E | 836396.96 | 6.56
547 | Story18 | B52 | 50 MPa RC Beam (25 cm x 25 cm) | Beam | 50MPa | Concrete Rectangular | 250 | 250 | 625 | 4550 | 0.28 | 695.72 | G300E | 2724475 | 21.38 | G300E | 720444.56 | 5.65
548 | Story18 | B53 | 50 MPa RC Beam (25 cm x 25 cm) | Beam | 50MPa | Concrete Rectangular | 250 | 250 | 625 | 6950 | 0.43 | 1062.69 | G300E | 4162102.27 | 32.66 | G300E | 723791.95 | 5.68
549 | Story18 | B54 | 50 MPa RC Beam (25 cm x 25 cm) | Beam | 50MPa | Concrete Rectangular | 250 | 250 | 625 | 4550 | 0.28 | 695.72 | G300E | 2753725 | 21.61 | G300E | 533377 | 4.19
550 | Story18 | B55 | 50 MPa RC Beam (25 cm x 25 cm) | Beam | 50MPa | Concrete Rectangular | 250 | 250 | 625 | 6950 | 0.43 | 1062.69 | G300E | 2834020.45 | 22.24 | G300E | 878543.18 | 6.89
551 | Story18 | B56 | 50 MPa RC Beam (25 cm x 25 cm) | Beam | 50MPa | Concrete Rectangular | 250 | 250 | 625 | 4550 | 0.28 | 695.72 | G300E | 1841125 | 14.45 | G300E | 903825 | 7.09
552 | Story18 | B57 | 50 MPa RC Beam (25 cm x 25 cm) | Beam | 50MPa | Concrete Rectangular | 250 | 250 | 625 | 4550 | 0.28 | 695.72 | G300E | 1820325 | 14.28 | G300E | 858975 | 6.74
553 | Story18 | B58 | 50 MPa RC Beam (25 cm x 25 cm) | Beam | 50MPa | Concrete Rectangular | 250 | 250 | 625 | 4550 | 0.28 | 695.72 | G300E | 1812200 | 14.22 | G300E | 778050 | 6.1
554 | Story18 | B59 | 50 MPa RC Beam (25 cm x 25 cm) | Beam | 50MPa | Concrete Rectangular | 250 | 250 | 625 | 4550 | 0.28 | 695.72 | G300E | 1820325 | 14.28 | G300E | 858975 | 6.74
555 | Story18 | B6 | 50 MPa RC Beam (25 cm x 25 cm) | Beam | 50MPa | Concrete Rectangular | 250 | 250 | 625 | 4550 | 0.28 | 695.72 | G300E | 1691300 | 13.27 | G300E | 778050 | 6.1
556 | Story18 | B60 | 50 MPa RC Beam (25 cm x 25 cm) | Beam | 50MPa | Concrete Rectangular | 250 | 250 | 625 | 4550 | 0.28 | 695.72 | G300E | 1841450 | 14.45 | G300E | 903825 | 7.09
557 | Story18 | B7 | 50 MPa RC Beam (25 cm x 25 cm) | Beam | 50MPa | Concrete Rectangular | 250 | 250 | 625 | 6950 | 0.43 | 1062.69 | G300E | 4687459.09 | 36.78 | G300E | 746362.87 | 5.86
558 | Story18 | B8 | 50 MPa RC Beam (25 cm x 25 cm) | Beam | 50MPa | Concrete Rectangular | 250 | 250 | 625 | 4550 | 0.28 | 695.72 | G300E | 1699100 | 13.33 | G300E | 858975 | 6.74
559 | Story18 | B9 | 50 MPa RC Beam (25 cm x 25 cm) | Beam | 50MPa | Concrete Rectangular | 250 | 250 | 625 | 6950 | 0.43 | 1062.69 | G300E | 4087547.73 | 32.07 | G300E | 706736.02 | 5.55
560 | Story19 | B1 | 50 MPa RC Beam (25 cm x 25 cm) | Beam | 50MPa | Concrete Rectangular | 250 | 250 | 625 | 6962.5 | 0.44 | 1064.6 | G300E | 2841965.91 | 22.3 | G300E | 759545.45 | 5.96
561 | Story19 | B10 | 50 MPa RC Beam (25 cm x 25 cm) | Beam | 50MPa | Concrete Rectangular | 250 | 250 | 625 | 4562.5 | 0.29 | 697.63 | G300E | 1426758.93 | 11.19 | G300E | 887732.14 | 6.97
562 | Story19 | B11 | 50 MPa RC Beam (25 cm x 25 cm) | Beam | 50MPa | Concrete Rectangular | 250 | 250 | 625 | 6962.5 | 0.44 | 1064.6 | G300E | 2841965.91 | 22.3 | G300E | 759545.45 | 5.96
563 | Story19 | B12 | 50 MPa RC Beam (25 cm x 25 cm) | Beam | 50MPa | Concrete Rectangular | 250 | 250 | 625 | 6962.5 | 0.44 | 1064.6 | G300E | 2510614.2 | 19.7 | G300E | 638967.61 | 5.01
564 | Story19 | B13 | 50 MPa RC Beam (25 cm x 25 cm) | Beam | 50MPa | Concrete Rectangular | 250 | 250 | 625 | 4562.5 | 0.29 | 697.63 | G300E | 3013531.25 | 23.65 | G300E | 747933.07 | 5.87
565 | Story19 | B14 | 50 MPa RC Beam (25 cm x 25 cm) | Beam | 50MPa | Concrete Rectangular | 250 | 250 | 625 | 6962.5 | 0.44 | 1064.6 | G300E | 4205666.48 | 33 | G300E | 709806.3 | 5.57
566 | Story19 | B15 | 50 MPa RC Beam (25 cm x 25 cm) | Beam | 50MPa | Concrete Rectangular | 250 | 250 | 625 | 4562.5 | 0.29 | 697.63 | G300E | 2754772.32 | 21.61 | G300E | 698660.51 | 5.48
567 | Story19 | B16 | 50 MPa RC Beam (25 cm x 25 cm) | Beam | 50MPa | Concrete Rectangular | 250 | 250 | 625 | 7200 | 0.45 | 1100.92 | G300E | 5467304.35 | 42.9 | G300E | 892096.43 | 7
568 | Story19 | B17 | 50 MPa RC Beam (25 cm x 25 cm) | Beam | 50MPa | Concrete Rectangular | 250 | 250 | 625 | 4562.5 | 0.29 | 697.63 | G300E | 1966111.61 | 15.43 | G300E | 651133.93 | 5.11
569 | Story19 | B18 | 50 MPa RC Beam (25 cm x 25 cm) | Beam | 50MPa | Concrete Rectangular | 250 | 250 | 625 | 7200 | 0.45 | 1100.92 | G300E | 5461043.48 | 42.85 | G300E | 893348.61 | 7.01
570 | Story19 | B19 | 50 MPa RC Beam (25 cm x 25 cm) | Beam | 50MPa | Concrete Rectangular | 250 | 250 | 625 | 4562.5 | 0.29 | 697.63 | G300E | 2754120.54 | 21.61 | G300E | 698660.51 | 5.48
571 | Story19 | B2 | 50 MPa RC Beam (25 cm x 25 cm) | Beam | 50MPa | Concrete Rectangular | 250 | 250 | 625 | 4562.5 | 0.29 | 697.63 | G300E | 1426758.93 | 11.19 | G300E | 887732.14 | 6.97
572 | Story19 | B20 | 50 MPa RC Beam (25 cm x 25 cm) | Beam | 50MPa | Concrete Rectangular | 250 | 250 | 625 | 6962.5 | 0.44 | 1064.6 | G300E | 4104393.75 | 32.2 | G300E | 709806.3 | 5.57
573 | Story19 | B21 | 50 MPa RC Beam (25 cm x 25 cm) | Beam | 50MPa | Concrete Rectangular | 250 | 250 | 625 | 4562.5 | 0.29 | 697.63 | G300E | 3013531.25 | 23.65 | G300E | 747947.73 | 5.87
574 | Story19 | B22 | 50 MPa RC Beam (25 cm x 25 cm) | Beam | 50MPa | Concrete Rectangular | 250 | 250 | 625 | 6962.5 | 0.44 | 1064.6 | G300E | 2508715.34 | 19.68 | G300E | 638967.61 | 5.01
575 | Story19 | B23 | 50 MPa RC Beam (25 cm x 25 cm) | Beam | 50MPa | Concrete Rectangular | 250 | 250 | 625 | 6962.5 | 0.44 | 1064.6 | G300E | 2463459.09 | 19.33 | G300E | 632321.59 | 4.96
576 | Story19 | B24 | 50 MPa RC Beam (25 cm x 25 cm) | Beam | 50MPa | Concrete Rectangular | 250 | 250 | 625 | 4562.5 | 0.29 | 697.63 | G300E | 3128897.32 | 24.55 | G300E | 769950.39 | 6.04
577 | Story19 | B25 | 50 MPa RC Beam (25 cm x 25 cm) | Beam | 50MPa | Concrete Rectangular | 250 | 250 | 625 | 6962.5 | 0.44 | 1064.6 | G300E | 3269526.7 | 25.65 | G300E | 882022.16 | 6.92
578 | Story19 | B26 | 50 MPa RC Beam (25 cm x 25 cm) | Beam | 50MPa | Concrete Rectangular | 250 | 250 | 625 | 4800 | 0.3 | 733.94 | G300E | 3451520 | 27.08 | G300E | 875787.2 | 6.87
579 | Story19 | B3 | 50 MPa RC Beam (25 cm x 25 cm) | Beam | 50MPa | Concrete Rectangular | 250 | 250 | 625 | 6962.5 | 0.44 | 1064.6 | G300E | 5482335.8 | 43.02 | G300E | 727014.76 | 5.7
580 | Story19 | B30 | 50 MPa RC Beam (25 cm x 25 cm) | Beam | 50MPa | Concrete Rectangular | 250 | 250 | 625 | 4562.5 | 0.29 | 697.63 | G300E | 3287737.5 | 25.8 | G300E | 831237.31 | 6.52
581 | Story19 | B31 | 50 MPa RC Beam (25 cm x 25 cm) | Beam | 50MPa | Concrete Rectangular | 250 | 250 | 625 | 6962.5 | 0.44 | 1064.6 | G300E | 3265728.98 | 25.62 | G300E | 876325.57 | 6.88
582 | Story19 | B32 | 50 MPa RC Beam (25 cm x 25 cm) | Beam | 50MPa | Concrete Rectangular | 250 | 250 | 625 | 4562.5 | 0.29 | 697.63 | G300E | 3126290.18 | 24.53 | G300E | 769950.39 | 6.04
583 | Story19 | B33 | 50 MPa RC Beam (25 cm x 25 cm) | Beam | 50MPa | Concrete Rectangular | 250 | 250 | 625 | 6962.5 | 0.44 | 1064.6 | G300E | 2316613.64 | 18.18 | G300E | 632321.59 | 4.96
584 | Story19 | B34 | 50 MPa RC Beam (25 cm x 25 cm) | Beam | 50MPa | Concrete Rectangular | 250 | 250 | 625 | 6962.5 | 0.44 | 1064.6 | G300E | 2510614.2 | 19.7 | G300E | 782331.82 | 6.14
585 | Story19 | B35 | 50 MPa RC Beam (25 cm x 25 cm) | Beam | 50MPa | Concrete Rectangular | 250 | 250 | 625 | 4562.5 | 0.29 | 697.63 | G300E | 3207763.39 | 25.17 | G300E | 793713.68 | 6.23
586 | Story19 | B36 | 50 MPa RC Beam (25 cm x 25 cm) | Beam | 50MPa | Concrete Rectangular | 250 | 250 | 625 | 6962.5 | 0.44 | 1064.6 | G300E | 4205982.95 | 33 | G300E | 771519.37 | 6.05
587 | Story19 | B37 | 50 MPa RC Beam (25 cm x 25 cm) | Beam | 50MPa | Concrete Rectangular | 250 | 250 | 625 | 4800 | 0.3 | 733.94 | G300E | 3581760 | 28.1 | G300E | 875787.2 | 6.87
588 | Story19 | B38 | 50 MPa RC Beam (25 cm x 25 cm) | Beam | 50MPa | Concrete Rectangular | 250 | 250 | 625 | 6962.5 | 0.44 | 1064.6 | G300E | 5287261.96 | 41.49 | G300E | 945311.49 | 7.42
589 | Story19 | B4 | 50 MPa RC Beam (25 cm x 25 cm) | Beam | 50MPa | Concrete Rectangular | 250 | 250 | 625 | 4562.5 | 0.29 | 697.63 | G300E | 1711263.39 | 13.43 | G300E | 826138.39 | 6.48
590 | Story19 | B40 | 50 MPa RC Beam (25 cm x 25 cm) | Beam | 50MPa | Concrete Rectangular | 250 | 250 | 625 | 6962.5 | 0.44 | 1064.6 | G300E | 5306030.43 | 41.63 | G300E | 945311.49 | 7.42
591 | Story19 | B41 | 50 MPa RC Beam (25 cm x 25 cm) | Beam | 50MPa | Concrete Rectangular | 250 | 250 | 625 | 4562.5 | 0.29 | 697.63 | G300E | 3471150 | 27.24 | G300E | 761862.22 | 5.98
592 | Story19 | B42 | 50 MPa RC Beam (25 cm x 25 cm) | Beam | 50MPa | Concrete Rectangular | 250 | 250 | 625 | 6962.5 | 0.44 | 1064.6 | G300E | 4117685.8 | 32.31 | G300E | 768671.08 | 6.03
593 | Story19 | B43 | 50 MPa RC Beam (25 cm x 25 cm) | Beam | 50MPa | Concrete Rectangular | 250 | 250 | 625 | 4562.5 | 0.29 | 697.63 | G300E | 3214607.14 | 25.22 | G300E | 769950.39 | 6.04
594 | Story19 | B44 | 50 MPa RC Beam (25 cm x 25 cm) | Beam | 50MPa | Concrete Rectangular | 250 | 250 | 625 | 6962.5 | 0.44 | 1064.6 | G300E | 2424110.42 | 19.02 | G300E | 765875 | 6.01
595 | Story19 | B45 | 50 MPa RC Beam (25 cm x 25 cm) | Beam | 50MPa | Concrete Rectangular | 250 | 250 | 625 | 6962.5 | 0.44 | 1064.6 | G300E | 2841965.91 | 22.3 | G300E | 872527.84 | 6.85
596 | Story19 | B46 | 50 MPa RC Beam (25 cm x 25 cm) | Beam | 50MPa | Concrete Rectangular | 250 | 250 | 625 | 4562.5 | 0.29 | 697.63 | G300E | 3455116.07 | 27.11 | G300E | 768113.17 | 6.03
597 | Story19 | B47 | 50 MPa RC Beam (25 cm x 25 cm) | Beam | 50MPa | Concrete Rectangular | 250 | 250 | 625 | 6962.5 | 0.44 | 1064.6 | G300E | 5482019.32 | 43.01 | G300E | 799168.41 | 6.27
598 | Story19 | B48 | 50 MPa RC Beam (25 cm x 25 cm) | Beam | 50MPa | Concrete Rectangular | 250 | 250 | 625 | 4562.5 | 0.29 | 697.63 | G300E | 3302598.21 | 25.91 | G300E | 729256.96 | 5.72
599 | Story19 | B49 | 50 MPa RC Beam (25 cm x 25 cm) | Beam | 50MPa | Concrete Rectangular | 250 | 250 | 625 | 6962.5 | 0.44 | 1064.6 | G300E | 5650068.75 | 44.33 | G300E | 906325.24 | 7.11
600 | Story19 | B5 | 50 MPa RC Beam (25 cm x 25 cm) | Beam | 50MPa | Concrete Rectangular | 250 | 250 | 625 | 6962.5 | 0.44 | 1064.6 | G300E | 5650068.75 | 44.33 | G300E | 757269.98 | 5.94
601 | Story19 | B50 | 50 MPa RC Beam (25 cm x 25 cm) | Beam | 50MPa | Concrete Rectangular | 250 | 250 | 625 | 4562.5 | 0.29 | 697.63 | G300E | 2566080.36 | 20.13 | G300E | 746187.1 | 5.85
602 | Story19 | B51 | 50 MPa RC Beam (25 cm x 25 cm) | Beam | 50MPa | Concrete Rectangular | 250 | 250 | 625 | 6962.5 | 0.44 | 1064.6 | G300E | 5649119.32 | 44.33 | G300E | 905368.69 | 7.1
603 | Story19 | B52 | 50 MPa RC Beam (25 cm x 25 cm) | Beam | 50MPa | Concrete Rectangular | 250 | 250 | 625 | 4562.5 | 0.29 | 697.63 | G300E | 3303901.79 | 25.92 | G300E | 729260.22 | 5.72
604 | Story19 | B53 | 50 MPa RC Beam (25 cm x 25 cm) | Beam | 50MPa | Concrete Rectangular | 250 | 250 | 625 | 6962.5 | 0.44 | 1064.6 | G300E | 5471259.09 | 42.93 | G300E | 799163.66 | 6.27
605 | Story19 | B54 | 50 MPa RC Beam (25 cm x 25 cm) | Beam | 50MPa | Concrete Rectangular | 250 | 250 | 625 | 4562.5 | 0.29 | 697.63 | G300E | 3407535.71 | 26.74 | G300E | 772107.8 | 6.06
606 | Story19 | B55 | 50 MPa RC Beam (25 cm x 25 cm) | Beam | 50MPa | Concrete Rectangular | 250 | 250 | 625 | 6962.5 | 0.44 | 1064.6 | G300E | 2842598.86 | 22.3 | G300E | 874426.7 | 6.86
607 | Story19 | B56 | 50 MPa RC Beam (25 cm x 25 cm) | Beam | 50MPa | Concrete Rectangular | 250 | 250 | 625 | 4562.5 | 0.29 | 697.63 | G300E | 1856285.71 | 14.57 | G300E | 887732.14 | 6.97
608 | Story19 | B57 | 50 MPa RC Beam (25 cm x 25 cm) | Beam | 50MPa | Concrete Rectangular | 250 | 250 | 625 | 4562.5 | 0.29 | 697.63 | G300E | 1833147.32 | 14.38 | G300E | 826138.39 | 6.48
609 | Story19 | B58 | 50 MPa RC Beam (25 cm x 25 cm) | Beam | 50MPa | Concrete Rectangular | 250 | 250 | 625 | 4562.5 | 0.29 | 697.63 | G300E | 1973607.14 | 15.49 | G300E | 741080.36 | 5.81
610 | Story19 | B59 | 50 MPa RC Beam (25 cm x 25 cm) | Beam | 50MPa | Concrete Rectangular | 250 | 250 | 625 | 4562.5 | 0.29 | 697.63 | G300E | 1833147.32 | 14.38 | G300E | 825160.71 | 6.47
611 | Story19 | B6 | 50 MPa RC Beam (25 cm x 25 cm) | Beam | 50MPa | Concrete Rectangular | 250 | 250 | 625 | 4562.5 | 0.29 | 697.63 | G300E | 1703116.07 | 13.36 | G300E | 741080.36 | 5.81
612 | Story19 | B60 | 50 MPa RC Beam (25 cm x 25 cm) | Beam | 50MPa | Concrete Rectangular | 250 | 250 | 625 | 4562.5 | 0.29 | 697.63 | G300E | 1856285.71 | 14.57 | G300E | 887732.14 | 6.97
613 | Story19 | B7 | 50 MPa RC Beam (25 cm x 25 cm) | Beam | 50MPa | Concrete Rectangular | 250 | 250 | 625 | 6962.5 | 0.44 | 1064.6 | G300E | 5650068.75 | 44.33 | G300E | 757269.98 | 5.94
614 | Story19 | B8 | 50 MPa RC Beam (25 cm x 25 cm) | Beam | 50MPa | Concrete Rectangular | 250 | 250 | 625 | 4562.5 | 0.29 | 697.63 | G300E | 1711263.39 | 13.43 | G300E | 826138.39 | 6.48
615 | Story19 | B9 | 50 MPa RC Beam (25 cm x 25 cm) | Beam | 50MPa | Concrete Rectangular | 250 | 250 | 625 | 6962.5 | 0.44 | 1064.6 | G300E | 5471892.05 | 42.93 | G300E | 727015.55 | 5.7
616 | Story2 | B1 | 50 MPa RC Beam (25 cm x 25 cm) | Beam | 50MPa | Concrete Rectangular | 250 | 250 | 625 | 6875 | 0.43 | 1051.22 | G300E | 2603750 | 20.43 | G300E | 624375 | 4.9
617 | Story2 | B10 | 50 MPa RC Beam (25 cm x 25 cm) | Beam | 50MPa | Concrete Rectangular | 250 | 250 | 625 | 4475 | 0.28 | 684.25 | G300E | 1123225 | 8.81 | G300E | 840980.36 | 6.6
618 | Story2 | B11 | 50 MPa RC Beam (25 cm x 25 cm) | Beam | 50MPa | Concrete Rectangular | 250 | 250 | 625 | 6875 | 0.43 | 1051.22 | G300E | 2603750 | 20.43 | G300E | 624375 | 4.9
619 | Story2 | B12 | 50 MPa RC Beam (25 cm x 25 cm) | Beam | 50MPa | Concrete Rectangular | 250 | 250 | 625 | 6875 | 0.43 | 1051.22 | G300E | 2259687.5 | 17.73 | G300E | 624375 | 4.9
620 | Story2 | B13 | 50 MPa RC Beam (25 cm x 25 cm) | Beam | 50MPa | Concrete Rectangular | 250 | 250 | 625 | 4475 | 0.28 | 684.25 | G300E | 1766346.43 | 13.86 | G300E | 365938.33 | 2.87
621 | Story2 | B14 | 50 MPa RC Beam (25 cm x 25 cm) | Beam | 50MPa | Concrete Rectangular | 250 | 250 | 625 | 6875 | 0.43 | 1051.22 | G300E | 2885000 | 22.64 | G300E | 312187.5 | 2.45
622 | Story2 | B15 | 50 MPa RC Beam (25 cm x 25 cm) | Beam | 50MPa | Concrete Rectangular | 250 | 250 | 625 | 4475 | 0.28 | 684.25 | G300E | 1554103.57 | 12.19 | G300E | 106441.07 | 0.84
623 | Story2 | B16 | 50 MPa RC Beam (25 cm x 25 cm) | Beam | 50MPa | Concrete Rectangular | 250 | 250 | 625 | 7200 | 0.45 | 1100.92 | G300E | 3123234.78 | 24.51 | G300E | 416973.91 | 3.27
624 | Story2 | B17 | 50 MPa RC Beam (25 cm x 25 cm) | Beam | 50MPa | Concrete Rectangular | 250 | 250 | 625 | 4475 | 0.28 | 684.25 | G300E | 1495289.29 | 11.73 | G300E | 425764.29 | 3.34
625 | Story2 | B18 | 50 MPa RC Beam (25 cm x 25 cm) | Beam | 50MPa | Concrete Rectangular | 250 | 250 | 625 | 7200 | 0.45 | 1100.92 | G300E | 3122921.74 | 24.5 | G300E | 416973.91 | 3.27
626 | Story2 | B19 | 50 MPa RC Beam (25 cm x 25 cm) | Beam | 50MPa | Concrete Rectangular | 250 | 250 | 625 | 4475 | 0.28 | 684.25 | G300E | 1554103.57 | 12.19 | G300E | 106441.07 | 0.84
627 | Story2 | B2 | 50 MPa RC Beam (25 cm x 25 cm) | Beam | 50MPa | Concrete Rectangular | 250 | 250 | 625 | 4475 | 0.28 | 684.25 | G300E | 1123225 | 8.81 | G300E | 840980.36 | 6.6
628 | Story2 | B20 | 50 MPa RC Beam (25 cm x 25 cm) | Beam | 50MPa | Concrete Rectangular | 250 | 250 | 625 | 6875 | 0.43 | 1051.22 | G300E | 2885625 | 22.64 | G300E | 312187.5 | 2.45
629 | Story2 | B21 | 50 MPa RC Beam (25 cm x 25 cm) | Beam | 50MPa | Concrete Rectangular | 250 | 250 | 625 | 4475 | 0.28 | 684.25 | G300E | 1766346.43 | 13.86 | G300E | 259497.26 | 2.04
630 | Story2 | B22 | 50 MPa RC Beam (25 cm x 25 cm) | Beam | 50MPa | Concrete Rectangular | 250 | 250 | 625 | 6875 | 0.43 | 1051.22 | G300E | 2259687.5 | 17.73 | G300E | 624375 | 4.9
631 | Story2 | B23 | 50 MPa RC Beam (25 cm x 25 cm) | Beam | 50MPa | Concrete Rectangular | 250 | 250 | 625 | 6875 | 0.43 | 1051.22 | G300E | 2277500 | 17.87 | G300E | 624375 | 4.9
632 | Story2 | B24 | 50 MPa RC Beam (25 cm x 25 cm) | Beam | 50MPa | Concrete Rectangular | 250 | 250 | 625 | 4475 | 0.28 | 684.25 | G300E | 1755478.57 | 13.77 | G300E | 236189.7 | 1.85
633 | Story2 | B25 | 50 MPa RC Beam (25 cm x 25 cm) | Beam | 50MPa | Concrete Rectangular | 250 | 250 | 625 | 6875 | 0.43 | 1051.22 | G300E | 2476250 | 19.43 | G300E | 624375 | 4.9
634 | Story2 | B26 | 50 MPa RC Beam (25 cm x 25 cm) | Beam | 50MPa | Concrete Rectangular | 250 | 250 | 625 | 4800 | 0.3 | 733.94 | G300E | 1827840 | 14.34 | G300E | 745920 | 5.85
635 | Story2 | B3 | 50 MPa RC Beam (25 cm x 25 cm) | Beam | 50MPa | Concrete Rectangular | 250 | 250 | 625 | 6875 | 0.43 | 1051.22 | G300E | 3377187.5 | 26.5 | G300E | 403334.38 | 3.16
636 | Story2 | B30 | 50 MPa RC Beam (25 cm x 25 cm) | Beam | 50MPa | Concrete Rectangular | 250 | 250 | 625 | 4475 | 0.28 | 684.25 | G300E | 1706466.67 | 13.39 | G300E | 695415 | 5.46
637 | Story2 | B31 | 50 MPa RC Beam (25 cm x 25 cm) | Beam | 50MPa | Concrete Rectangular | 250 | 250 | 625 | 6875 | 0.43 | 1051.22 | G300E | 2470937.5 | 19.39 | G300E | 624375 | 4.9
638 | Story2 | B32 | 50 MPa RC Beam (25 cm x 25 cm) | Beam | 50MPa | Concrete Rectangular | 250 | 250 | 625 | 4475 | 0.28 | 684.25 | G300E | 1754519.64 | 13.77 | G300E | 236189.7 | 1.85
639 | Story2 | B33 | 50 MPa RC Beam (25 cm x 25 cm) | Beam | 50MPa | Concrete Rectangular | 250 | 250 | 625 | 6875 | 0.43 | 1051.22 | G300E | 2278125 | 17.88 | G300E | 624375 | 4.9
640 | Story2 | B34 | 50 MPa RC Beam (25 cm x 25 cm) | Beam | 50MPa | Concrete Rectangular | 250 | 250 | 625 | 6875 | 0.43 | 1051.22 | G300E | 2259687.5 | 17.73 | G300E | 624375 | 4.9
641 | Story2 | B35 | 50 MPa RC Beam (25 cm x 25 cm) | Beam | 50MPa | Concrete Rectangular | 250 | 250 | 625 | 4475 | 0.28 | 684.25 | G300E | 1784885.71 | 14 | G300E | 342630.77 | 2.69
642 | Story2 | B36 | 50 MPa RC Beam (25 cm x 25 cm) | Beam | 50MPa | Concrete Rectangular | 250 | 250 | 625 | 6875 | 0.43 | 1051.22 | G300E | 2885000 | 22.64 | G300E | 624375 | 4.9
643 | Story2 | B37 | 50 MPa RC Beam (25 cm x 25 cm) | Beam | 50MPa | Concrete Rectangular | 250 | 250 | 625 | 4800 | 0.3 | 733.94 | G300E | 1947200 | 15.28 | G300E | 745920 | 5.85
644 | Story2 | B38 | 50 MPa RC Beam (25 cm x 25 cm) | Beam | 50MPa | Concrete Rectangular | 250 | 250 | 625 | 6875 | 0.43 | 1051.22 | G300E | 2982255.43 | 23.4 | G300E | 696766.3 | 5.47
645 | Story2 | B4 | 50 MPa RC Beam (25 cm x 25 cm) | Beam | 50MPa | Concrete Rectangular | 250 | 250 | 625 | 4475 | 0.28 | 684.25 | G300E | 1042675 | 8.18 | G300E | 818925 | 6.43
646 | Story2 | B40 | 50 MPa RC Beam (25 cm x 25 cm) | Beam | 50MPa | Concrete Rectangular | 250 | 250 | 625 | 6875 | 0.43 | 1051.22 | G300E | 2988233.7 | 23.45 | G300E | 696766.3 | 5.47
647 | Story2 | B41 | 50 MPa RC Beam (25 cm x 25 cm) | Beam | 50MPa | Concrete Rectangular | 250 | 250 | 625 | 4475 | 0.28 | 684.25 | G300E | 1947818.33 | 15.28 | G300E | 596070 | 4.68
648 | Story2 | B42 | 50 MPa RC Beam (25 cm x 25 cm) | Beam | 50MPa | Concrete Rectangular | 250 | 250 | 625 | 6875 | 0.43 | 1051.22 | G300E | 2813437.5 | 22.08 | G300E | 669948.44 | 5.26
649 | Story2 | B43 | 50 MPa RC Beam (25 cm x 25 cm) | Beam | 50MPa | Concrete Rectangular | 250 | 250 | 625 | 4475 | 0.28 | 684.25 | G300E | 1790958.93 | 14.05 | G300E | 342630.77 | 2.69
650 | Story2 | B44 | 50 MPa RC Beam (25 cm x 25 cm) | Beam | 50MPa | Concrete Rectangular | 250 | 250 | 625 | 6875 | 0.43 | 1051.22 | G300E | 2258437.5 | 17.72 | G300E | 581796.88 | 4.56
651 | Story2 | B45 | 50 MPa RC Beam (25 cm x 25 cm) | Beam | 50MPa | Concrete Rectangular | 250 | 250 | 625 | 6875 | 0.43 | 1051.22 | G300E | 2603750 | 20.43 | G300E | 627187.5 | 4.92
652 | Story2 | B46 | 50 MPa RC Beam (25 cm x 25 cm) | Beam | 50MPa | Concrete Rectangular | 250 | 250 | 625 | 4475 | 0.28 | 684.25 | G300E | 1903792.86 | 14.94 | G300E | 365938.33 | 2.87
653 | Story2 | B47 | 50 MPa RC Beam (25 cm x 25 cm) | Beam | 50MPa | Concrete Rectangular | 250 | 250 | 625 | 6875 | 0.43 | 1051.22 | G300E | 3377187.5 | 26.5 | G300E | 712709.38 | 5.59
654 | Story2 | B48 | 50 MPa RC Beam (25 cm x 25 cm) | Beam | 50MPa | Concrete Rectangular | 250 | 250 | 625 | 4475 | 0.28 | 684.25 | G300E | 1783287.5 | 13.99 | G300E | 212882.14 | 1.67
655 | Story2 | B49 | 50 MPa RC Beam (25 cm x 25 cm) | Beam | 50MPa | Concrete Rectangular | 250 | 250 | 625 | 6875 | 0.43 | 1051.22 | G300E | 3353437.5 | 26.31 | G300E | 678672.66 | 5.33
656 | Story2 | B5 | 50 MPa RC Beam (25 cm x 25 cm) | Beam | 50MPa | Concrete Rectangular | 250 | 250 | 625 | 6875 | 0.43 | 1051.22 | G300E | 3353437.5 | 26.31 | G300E | 68360.16 | 0.54
657 | Story2 | B50 | 50 MPa RC Beam (25 cm x 25 cm) | Beam | 50MPa | Concrete Rectangular | 250 | 250 | 625 | 4475 | 0.28 | 684.25 | G300E | 1720957.14 | 13.5 | G300E | 425764.29 | 3.34
658 | Story2 | B51 | 50 MPa RC Beam (25 cm x 25 cm) | Beam | 50MPa | Concrete Rectangular | 250 | 250 | 625 | 6875 | 0.43 | 1051.22 | G300E | 3353437.5 | 26.31 | G300E | 683360.16 | 5.36
659 | Story2 | B52 | 50 MPa RC Beam (25 cm x 25 cm) | Beam | 50MPa | Concrete Rectangular | 250 | 250 | 625 | 4475 | 0.28 | 684.25 | G300E | 1784246.43 | 14 | G300E | 319323.21 | 2.51
660 | Story2 | B53 | 50 MPa RC Beam (25 cm x 25 cm) | Beam | 50MPa | Concrete Rectangular | 250 | 250 | 625 | 6875 | 0.43 | 1051.22 | G300E | 3377187.5 | 26.5 | G300E | 712709.38 | 5.59
661 | Story2 | B54 | 50 MPa RC Beam (25 cm x 25 cm) | Beam | 50MPa | Concrete Rectangular | 250 | 250 | 625 | 4475 | 0.28 | 684.25 | G300E | 1917857.14 | 15.05 | G300E | 365938.33 | 2.87
662 | Story2 | B55 | 50 MPa RC Beam (25 cm x 25 cm) | Beam | 50MPa | Concrete Rectangular | 250 | 250 | 625 | 6875 | 0.43 | 1051.22 | G300E | 2604687.5 | 20.44 | G300E | 627187.5 | 4.92
663 | Story2 | B56 | 50 MPa RC Beam (25 cm x 25 cm) | Beam | 50MPa | Concrete Rectangular | 250 | 250 | 625 | 4475 | 0.28 | 684.25 | G300E | 1737258.93 | 13.63 | G300E | 840980.36 | 6.6
664 | Story2 | B57 | 50 MPa RC Beam (25 cm x 25 cm) | Beam | 50MPa | Concrete Rectangular | 250 | 250 | 625 | 4475 | 0.28 | 684.25 | G300E | 1719998.21 | 13.5 | G300E | 818925 | 6.43
665 | Story2 | B58 | 50 MPa RC Beam (25 cm x 25 cm) | Beam | 50MPa | Concrete Rectangular | 250 | 250 | 625 | 4475 | 0.28 | 684.25 | G300E | 1720317.86 | 13.5 | G300E | 807417.86 | 6.34
666 | Story2 | B59 | 50 MPa RC Beam (25 cm x 25 cm) | Beam | 50MPa | Concrete Rectangular | 250 | 250 | 625 | 4475 | 0.28 | 684.25 | G300E | 1719998.21 | 13.5 | G300E | 818925 | 6.43
667 | Story2 | B6 | 50 MPa RC Beam (25 cm x 25 cm) | Beam | 50MPa | Concrete Rectangular | 250 | 250 | 625 | 4475 | 0.28 | 684.25 | G300E | 1042675 | 8.18 | G300E | 807417.86 | 6.34
668 | Story2 | B60 | 50 MPa RC Beam (25 cm x 25 cm) | Beam | 50MPa | Concrete Rectangular | 250 | 250 | 625 | 4475 | 0.28 | 684.25 | G300E | 1737258.93 | 13.63 | G300E | 840980.36 | 6.6
669 | Story2 | B7 | 50 MPa RC Beam (25 cm x 25 cm) | Beam | 50MPa | Concrete Rectangular | 250 | 250 | 625 | 6875 | 0.43 | 1051.22 | G300E | 3353437.5 | 26.31 | G300E | 172422.66 | 1.35
670 | Story2 | B8 | 50 MPa RC Beam (25 cm x 25 cm) | Beam | 50MPa | Concrete Rectangular | 250 | 250 | 625 | 4475 | 0.28 | 684.25 | G300E | 1117151.79 | 8.77 | G300E | 818925 | 6.43
671 | Story2 | B9 | 50 MPa RC Beam (25 cm x 25 cm) | Beam | 50MPa | Concrete Rectangular | 250 | 250 | 625 | 6875 | 0.43 | 1051.22 | G300E | 3376875 | 26.5 | G300E | 403334.38 | 3.16
672 | Story20 | B1 | 50 MPa RC Beam (25 cm x 25 cm) | Beam | 50MPa | Concrete Rectangular | 250 | 250 | 625 | 6962.5 | 0.44 | 1064.6 | G300E | 2847978.98 | 22.35 | G300E | 759545.45 | 5.96
673 | Story20 | B10 | 50 MPa RC Beam (25 cm x 25 cm) | Beam | 50MPa | Concrete Rectangular | 250 | 250 | 625 | 4562.5 | 0.29 | 697.63 | G300E | 1506928.57 | 11.82 | G300E | 886754.46 | 6.96
674 | Story20 | B11 | 50 MPa RC Beam (25 cm x 25 cm) | Beam | 50MPa | Concrete Rectangular | 250 | 250 | 625 | 6962.5 | 0.44 | 1064.6 | G300E | 2847978.98 | 22.35 | G300E | 759545.45 | 5.96
675 | Story20 | B12 | 50 MPa RC Beam (25 cm x 25 cm) | Beam | 50MPa | Concrete Rectangular | 250 | 250 | 625 | 6962.5 | 0.44 | 1064.6 | G300E | 2517576.7 | 19.75 | G300E | 640866.48 | 5.03
676 | Story20 | B13 | 50 MPa RC Beam (25 cm x 25 cm) | Beam | 50MPa | Concrete Rectangular | 250 | 250 | 625 | 4562.5 | 0.29 | 697.63 | G300E | 3025589.29 | 23.74 | G300E | 748378.73 | 5.87
677 | Story20 | B14 | 50 MPa RC Beam (25 cm x 25 cm) | Beam | 50MPa | Concrete Rectangular | 250 | 250 | 625 | 6962.5 | 0.44 | 1064.6 | G300E | 4184462.5 | 32.83 | G300E | 713604.03 | 5.6
678 | Story20 | B15 | 50 MPa RC Beam (25 cm x 25 cm) | Beam | 50MPa | Concrete Rectangular | 250 | 250 | 625 | 4562.5 | 0.29 | 697.63 | G300E | 2759986.61 | 21.66 | G300E | 698660.51 | 5.48
679 | Story20 | B16 | 50 MPa RC Beam (25 cm x 25 cm) | Beam | 50MPa | Concrete Rectangular | 250 | 250 | 625 | 7200 | 0.45 | 1100.92 | G300E | 5636347.83 | 44.22 | G300E | 881791.83 | 6.92
680 | Story20 | B17 | 50 MPa RC Beam (25 cm x 25 cm) | Beam | 50MPa | Concrete Rectangular | 250 | 250 | 625 | 4562.5 | 0.29 | 697.63 | G300E | 2043348.21 | 16.03 | G300E | 651133.93 | 5.11
681 | Story20 | B18 | 50 MPa RC Beam (25 cm x 25 cm) | Beam | 50MPa | Concrete Rectangular | 250 | 250 | 625 | 7200 | 0.45 | 1100.92 | G300E | 5630086.96 | 44.18 | G300E | 905870.35 | 7.11
682 | Story20 | B19 | 50 MPa RC Beam (25 cm x 25 cm) | Beam | 50MPa | Concrete Rectangular | 250 | 250 | 625 | 4562.5 | 0.29 | 697.63 | G300E | 2759986.61 | 21.66 | G300E | 698660.51 | 5.48
683 | Story20 | B2 | 50 MPa RC Beam (25 cm x 25 cm) | Beam | 50MPa | Concrete Rectangular | 250 | 250 | 625 | 4562.5 | 0.29 | 697.63 | G300E | 1506928.57 | 11.82 | G300E | 886754.46 | 6.96
684 | Story20 | B20 | 50 MPa RC Beam (25 cm x 25 cm) | Beam | 50MPa | Concrete Rectangular | 250 | 250 | 625 | 6962.5 | 0.44 | 1064.6 | G300E | 4085088.64 | 32.05 | G300E | 713604.03 | 5.6
685 | Story20 | B21 | 50 MPa RC Beam (25 cm x 25 cm) | Beam | 50MPa | Concrete Rectangular | 250 | 250 | 625 | 4562.5 | 0.29 | 697.63 | G300E | 3025589.29 | 23.74 | G300E | 748393.39 | 5.87
686 | Story20 | B22 | 50 MPa RC Beam (25 cm x 25 cm) | Beam | 50MPa | Concrete Rectangular | 250 | 250 | 625 | 6962.5 | 0.44 | 1064.6 | G300E | 2515044.89 | 19.73 | G300E | 640866.48 | 5.03
687 | Story20 | B23 | 50 MPa RC Beam (25 cm x 25 cm) | Beam | 50MPa | Concrete Rectangular | 250 | 250 | 625 | 6962.5 | 0.44 | 1064.6 | G300E | 2467889.77 | 19.36 | G300E | 632321.59 | 4.96
688 | Story20 | B24 | 50 MPa RC Beam (25 cm x 25 cm) | Beam | 50MPa | Concrete Rectangular | 250 | 250 | 625 | 4562.5 | 0.29 | 697.63 | G300E | 3142910.71 | 24.66 | G300E | 769950.39 | 6.04
689 | Story20 | B25 | 50 MPa RC Beam (25 cm x 25 cm) | Beam | 50MPa | Concrete Rectangular | 250 | 250 | 625 | 6962.5 | 0.44 | 1064.6 | G300E | 3233764.77 | 25.37 | G300E | 892465.91 | 7
690 | Story20 | B26 | 50 MPa RC Beam (25 cm x 25 cm) | Beam | 50MPa | Concrete Rectangular | 250 | 250 | 625 | 4800 | 0.3 | 733.94 | G300E | 3513920 | 27.57 | G300E | 883467.2 | 6.93
691 | Story20 | B3 | 50 MPa RC Beam (25 cm x 25 cm) | Beam | 50MPa | Concrete Rectangular | 250 | 250 | 625 | 6962.5 | 0.44 | 1064.6 | G300E | 5451637.5 | 42.78 | G300E | 726712.52 | 5.7
692 | Story20 | B30 | 50 MPa RC Beam (25 cm x 25 cm) | Beam | 50MPa | Concrete Rectangular | 250 | 250 | 625 | 4562.5 | 0.29 | 697.63 | G300E | 3346745.83 | 26.26 | G300E | 838537.31 | 6.58
693 | Story20 | B31 | 50 MPa RC Beam (25 cm x 25 cm) | Beam | 50MPa | Concrete Rectangular | 250 | 250 | 625 | 6962.5 | 0.44 | 1064.6 | G300E | 3230600 | 25.35 | G300E | 885819.89 | 6.95
694 | Story20 | B32 | 50 MPa RC Beam (25 cm x 25 cm) | Beam | 50MPa | Concrete Rectangular | 250 | 250 | 625 | 4562.5 | 0.29 | 697.63 | G300E | 3139651.79 | 24.63 | G300E | 769950.39 | 6.04
695 | Story20 | B33 | 50 MPa RC Beam (25 cm x 25 cm) | Beam | 50MPa | Concrete Rectangular | 250 | 250 | 625 | 6962.5 | 0.44 | 1064.6 | G300E | 2319461.93 | 18.2 | G300E | 632321.59 | 4.96
696 | Story20 | B34 | 50 MPa RC Beam (25 cm x 25 cm) | Beam | 50MPa | Concrete Rectangular | 250 | 250 | 625 | 6962.5 | 0.44 | 1064.6 | G300E | 2517576.7 | 19.75 | G300E | 783281.25 | 6.15
697 | Story20 | B35 | 50 MPa RC Beam (25 cm x 25 cm) | Beam | 50MPa | Concrete Rectangular | 250 | 250 | 625 | 4562.5 | 0.29 | 697.63 | G300E | 3219169.64 | 25.26 | G300E | 793713.68 | 6.23
698 | Story20 | B36 | 50 MPa RC Beam (25 cm x 25 cm) | Beam | 50MPa | Concrete Rectangular | 250 | 250 | 625 | 6962.5 | 0.44 | 1064.6 | G300E | 4184462.5 | 32.83 | G300E | 772468.8 | 6.06
699 | Story20 | B37 | 50 MPa RC Beam (25 cm x 25 cm) | Beam | 50MPa | Concrete Rectangular | 250 | 250 | 625 | 4800 | 0.3 | 733.94 | G300E | 3642880 | 28.58 | G300E | 883467.2 | 6.93
700 | Story20 | B38 | 50 MPa RC Beam (25 cm x 25 cm) | Beam | 50MPa | Concrete Rectangular | 250 | 250 | 625 | 6962.5 | 0.44 | 1064.6 | G300E | 5450123.91 | 42.76 | G300E | 934438.64 | 7.33
701 | Story20 | B4 | 50 MPa RC Beam (25 cm x 25 cm) | Beam | 50MPa | Concrete Rectangular | 250 | 250 | 625 | 4562.5 | 0.29 | 697.63 | G300E | 1715500 | 13.46 | G300E | 823205.36 | 6.46
702 | Story20 | B40 | 50 MPa RC Beam (25 cm x 25 cm) | Beam | 50MPa | Concrete Rectangular | 250 | 250 | 625 | 6962.5 | 0.44 | 1064.6 | G300E | 5468589.67 | 42.91 | G300E | 956209.32 | 7.5
703 | Story20 | B41 | 50 MPa RC Beam (25 cm x 25 cm) | Beam | 50MPa | Concrete Rectangular | 250 | 250 | 625 | 4562.5 | 0.29 | 697.63 | G300E | 3688933.33 | 28.94 | G300E | 768249.72 | 6.03
704 | Story20 | B42 | 50 MPa RC Beam (25 cm x 25 cm) | Beam | 50MPa | Concrete Rectangular | 250 | 250 | 625 | 6962.5 | 0.44 | 1064.6 | G300E | 4098697.16 | 32.16 | G300E | 769620.51 | 6.04
705 | Story20 | B43 | 50 MPa RC Beam (25 cm x 25 cm) | Beam | 50MPa | Concrete Rectangular | 250 | 250 | 625 | 4562.5 | 0.29 | 697.63 | G300E | 3226013.39 | 25.31 | G300E | 769950.39 | 6.04
706 | Story20 | B44 | 50 MPa RC Beam (25 cm x 25 cm) | Beam | 50MPa | Concrete Rectangular | 250 | 250 | 625 | 6962.5 | 0.44 | 1064.6 | G300E | 2431653.12 | 19.08 | G300E | 768485.94 | 6.03
707 | Story20 | B45 | 50 MPa RC Beam (25 cm x 25 cm) | Beam | 50MPa | Concrete Rectangular | 250 | 250 | 625 | 6962.5 | 0.44 | 1064.6 | G300E | 2847978.98 | 22.35 | G300E | 875376.14 | 6.87
708 | Story20 | B46 | 50 MPa RC Beam (25 cm x 25 cm) | Beam | 50MPa | Concrete Rectangular | 250 | 250 | 625 | 4562.5 | 0.29 | 697.63 | G300E | 3465544.64 | 27.19 | G300E | 768505.06 | 6.03
709 | Story20 | B47 | 50 MPa RC Beam (25 cm x 25 cm) | Beam | 50MPa | Concrete Rectangular | 250 | 250 | 625 | 6962.5 | 0.44 | 1064.6 | G300E | 5451321.02 | 42.77 | G300E | 795067.65 | 6.24
710 | Story20 | B48 | 50 MPa RC Beam (25 cm x 25 cm) | Beam | 50MPa | Concrete Rectangular | 250 | 250 | 625 | 4562.5 | 0.29 | 697.63 | G300E | 3294450.89 | 25.85 | G300E | 729039.43 | 5.72
711 | Story20 | B49 | 50 MPa RC Beam (25 cm x 25 cm) | Beam | 50MPa | Concrete Rectangular | 250 | 250 | 625 | 6962.5 | 0.44 | 1064.6 | G300E | 5663993.75 | 44.44 | G300E | 905317.26 | 7.1
712 | Story20 | B5 | 50 MPa RC Beam (25 cm x 25 cm) | Beam | 50MPa | Concrete Rectangular | 250 | 250 | 625 | 6962.5 | 0.44 | 1064.6 | G300E | 5663993.75 | 44.44 | G300E | 757211.43 | 5.94
713 | Story20 | B50 | 50 MPa RC Beam (25 cm x 25 cm) | Beam | 50MPa | Concrete Rectangular | 250 | 250 | 625 | 4562.5 | 0.29 | 697.63 | G300E | 2558584.82 | 20.08 | G300E | 698660.51 | 5.48
714 | Story20 | B51 | 50 MPa RC Beam (25 cm x 25 cm) | Beam | 50MPa | Concrete Rectangular | 250 | 250 | 625 | 6962.5 | 0.44 | 1064.6 | G300E | 5663677.27 | 44.44 | G300E | 905310.14 | 7.1
715 | Story20 | B52 | 50 MPa RC Beam (25 cm x 25 cm) | Beam | 50MPa | Concrete Rectangular | 250 | 250 | 625 | 4562.5 | 0.29 | 697.63 | G300E | 3294125 | 25.85 | G300E | 729042.69 | 5.72
716 | Story20 | B53 | 50 MPa RC Beam (25 cm x 25 cm) | Beam | 50MPa | Concrete Rectangular | 250 | 250 | 625 | 6962.5 | 0.44 | 1064.6 | G300E | 5367454.55 | 42.12 | G300E | 795061.33 | 6.24
717 | Story20 | B54 | 50 MPa RC Beam (25 cm x 25 cm) | Beam | 50MPa | Concrete Rectangular | 250 | 250 | 625 | 4562.5 | 0.29 | 697.63 | G300E | 3417964.29 | 26.82 | G300E | 772523.31 | 6.06
718 | Story20 | B55 | 50 MPa RC Beam (25 cm x 25 cm) | Beam | 50MPa | Concrete Rectangular | 250 | 250 | 625 | 6962.5 | 0.44 | 1064.6 | G300E | 2848295.45 | 22.35 | G300E | 877275 | 6.88
719 | Story20 | B56 | 50 MPa RC Beam (25 cm x 25 cm) | Beam | 50MPa | Concrete Rectangular | 250 | 250 | 625 | 4562.5 | 0.29 | 697.63 | G300E | 1857589.29 | 14.58 | G300E | 886754.46 | 6.96
720 | Story20 | B57 | 50 MPa RC Beam (25 cm x 25 cm) | Beam | 50MPa | Concrete Rectangular | 250 | 250 | 625 | 4562.5 | 0.29 | 697.63 | G300E | 1834125 | 14.39 | G300E | 823205.36 | 6.46
721 | Story20 | B58 | 50 MPa RC Beam (25 cm x 25 cm) | Beam | 50MPa | Concrete Rectangular | 250 | 250 | 625 | 4562.5 | 0.29 | 697.63 | G300E | 1973607.14 | 15.49 | G300E | 739125 | 5.8
722 | Story20 | B59 | 50 MPa RC Beam (25 cm x 25 cm) | Beam | 50MPa | Concrete Rectangular | 250 | 250 | 625 | 4562.5 | 0.29 | 697.63 | G300E | 1833799.11 | 14.39 | G300E | 823205.36 | 6.46
723 | Story20 | B6 | 50 MPa RC Beam (25 cm x 25 cm) | Beam | 50MPa | Concrete Rectangular | 250 | 250 | 625 | 4562.5 | 0.29 | 697.63 | G300E | 1707026.79 | 13.39 | G300E | 739125 | 5.8
724 | Story20 | B60 | 50 MPa RC Beam (25 cm x 25 cm) | Beam | 50MPa | Concrete Rectangular | 250 | 250 | 625 | 4562.5 | 0.29 | 697.63 | G300E | 1857589.29 | 14.58 | G300E | 886754.46 | 6.96
725 | Story20 | B7 | 50 MPa RC Beam (25 cm x 25 cm) | Beam | 50MPa | Concrete Rectangular | 250 | 250 | 625 | 6962.5 | 0.44 | 1064.6 | G300E | 5663993.75 | 44.44 | G300E | 757211.43 | 5.94
726 | Story20 | B8 | 50 MPa RC Beam (25 cm x 25 cm) | Beam | 50MPa | Concrete Rectangular | 250 | 250 | 625 | 4562.5 | 0.29 | 697.63 | G300E | 1715500 | 13.46 | G300E | 823205.36 | 6.46
727 | Story20 | B9 | 50 MPa RC Beam (25 cm x 25 cm) | Beam | 50MPa | Concrete Rectangular | 250 | 250 | 625 | 6962.5 | 0.44 | 1064.6 | G300E | 5367454.55 | 42.12 | G300E | 726713.31 | 5.7
728 | Story21 | B1 | 50 MPa RC Beam (25 cm x 25 cm) | Beam | 50MPa | Concrete Rectangular | 250 | 250 | 625 | 6975 | 0.44 | 1066.51 | G300E | 2878138.64 | 22.58 | G300E | 759006.82 | 5.96
729 | Story21 | B10 | 50 MPa RC Beam (25 cm x 25 cm) | Beam | 50MPa | Concrete Rectangular | 250 | 250 | 625 | 4575 | 0.29 | 699.54 | G300E | 1439817.86 | 11.3 | G300E | 886242.86 | 6.95
730 | Story21 | B11 | 50 MPa RC Beam (25 cm x 25 cm) | Beam | 50MPa | Concrete Rectangular | 250 | 250 | 625 | 6975 | 0.44 | 1066.51 | G300E | 2878138.64 | 22.58 | G300E | 759957.95 | 5.96
731 | Story21 | B12 | 50 MPa RC Beam (25 cm x 25 cm) | Beam | 50MPa | Concrete Rectangular | 250 | 250 | 625 | 6975 | 0.44 | 1066.51 | G300E | 2540802.27 | 19.94 | G300E | 745690.91 | 5.85
732 | Story21 | B13 | 50 MPa RC Beam (25 cm x 25 cm) | Beam | 50MPa | Concrete Rectangular | 250 | 250 | 625 | 4575 | 0.29 | 699.54 | G300E | 2457755.36 | 19.28 | G300E | 764463.71 | 6
733 | Story21 | B14 | 50 MPa RC Beam (25 cm x 25 cm) | Beam | 50MPa | Concrete Rectangular | 250 | 250 | 625 | 6975 | 0.44 | 1066.51 | G300E | 4194828.41 | 32.91 | G300E | 711080.64 | 5.58
734 | Story21 | B15 | 50 MPa RC Beam (25 cm x 25 cm) | Beam | 50MPa | Concrete Rectangular | 250 | 250 | 625 | 4575 | 0.29 | 699.54 | G300E | 2782253.57 | 21.83 | G300E | 700574.65 | 5.5
735 | Story21 | B16 | 50 MPa RC Beam (25 cm x 25 cm) | Beam | 50MPa | Concrete Rectangular | 250 | 250 | 625 | 7200 | 0.45 | 1100.92 | G300E | 5788173.91 | 45.42 | G300E | 889304.87 | 6.98
736 | Story21 | B17 | 50 MPa RC Beam (25 cm x 25 cm) | Beam | 50MPa | Concrete Rectangular | 250 | 250 | 625 | 4575 | 0.29 | 699.54 | G300E | 2058750 | 16.15 | G300E | 652917.86 | 5.12
737 | Story21 | B18 | 50 MPa RC Beam (25 cm x 25 cm) | Beam | 50MPa | Concrete Rectangular | 250 | 250 | 625 | 7200 | 0.45 | 1100.92 | G300E | 5782539.13 | 45.37 | G300E | 913383.39 | 7.17
738 | Story21 | B19 | 50 MPa RC Beam (25 cm x 25 cm) | Beam | 50MPa | Concrete Rectangular | 250 | 250 | 625 | 4575 | 0.29 | 699.54 | G300E | 2782253.57 | 21.83 | G300E | 700574.65 | 5.5
739 | Story21 | B2 | 50 MPa RC Beam (25 cm x 25 cm) | Beam | 50MPa | Concrete Rectangular | 250 | 250 | 625 | 4575 | 0.29 | 699.54 | G300E | 1440144.64 | 11.3 | G300E | 886242.86 | 6.95
740 | Story21 | B20 | 50 MPa RC Beam (25 cm x 25 cm) | Beam | 50MPa | Concrete Rectangular | 250 | 250 | 625 | 6975 | 0.44 | 1066.51 | G300E | 4023623.86 | 31.57 | G300E | 711080.64 | 5.58
741 | Story21 | B21 | 50 MPa RC Beam (25 cm x 25 cm) | Beam | 50MPa | Concrete Rectangular | 250 | 250 | 625 | 4575 | 0.29 | 699.54 | G300E | 2457755.36 | 19.28 | G300E | 764481.68 | 6
742 | Story21 | B22 | 50 MPa RC Beam (25 cm x 25 cm) | Beam | 50MPa | Concrete Rectangular | 250 | 250 | 625 | 6975 | 0.44 | 1066.51 | G300E | 2538900 | 19.92 | G300E | 745690.91 | 5.85
743 | Story21 | B23 | 50 MPa RC Beam (25 cm x 25 cm) | Beam | 50MPa | Concrete Rectangular | 250 | 250 | 625 | 6975 | 0.44 | 1066.51 | G300E | 2483734.09 | 19.49 | G300E | 632822.73 | 4.97
744 | Story21 | B24 | 50 MPa RC Beam (25 cm x 25 cm) | Beam | 50MPa | Concrete Rectangular | 250 | 250 | 625 | 4575 | 0.29 | 699.54 | G300E | 3176357.14 | 24.92 | G300E | 772059.84 | 6.06
745 | Story21 | B25 | 50 MPa RC Beam (25 cm x 25 cm) | Beam | 50MPa | Concrete Rectangular | 250 | 250 | 625 | 6975 | 0.44 | 1066.51 | G300E | 3235448.86 | 25.39 | G300E | 889312.5 | 6.98
746 | Story21 | B26 | 50 MPa RC Beam (25 cm x 25 cm) | Beam | 50MPa | Concrete Rectangular | 250 | 250 | 625 | 4800 | 0.3 | 733.94 | G300E | 3546560 | 27.83 | G300E | 891147.2 | 6.99
747 | Story21 | B3 | 50 MPa RC Beam (25 cm x 25 cm) | Beam | 50MPa | Concrete Rectangular | 250 | 250 | 625 | 6975 | 0.44 | 1066.51 | G300E | 5549246.59 | 43.54 | G300E | 727042.3 | 5.7
748 | Story21 | B30 | 50 MPa RC Beam (25 cm x 25 cm) | Beam | 50MPa | Concrete Rectangular | 250 | 250 | 625 | 4575 | 0.29 | 699.54 | G300E | 3386415 | 26.57 | G300E | 848154.68 | 6.65
749 | Story21 | B31 | 50 MPa RC Beam (25 cm x 25 cm) | Beam | 50MPa | Concrete Rectangular | 250 | 250 | 625 | 6975 | 0.44 | 1066.51 | G300E | 3232278.41 | 25.36 | G300E | 883605.68 | 6.93
750 | Story21 | B32 | 50 MPa RC Beam (25 cm x 25 cm) | Beam | 50MPa | Concrete Rectangular | 250 | 250 | 625 | 4575 | 0.29 | 699.54 | G300E | 3173089.29 | 24.9 | G300E | 772059.84 | 6.06
751 | Story21 | B33 | 50 MPa RC Beam (25 cm x 25 cm) | Beam | 50MPa | Concrete Rectangular | 250 | 250 | 625 | 6975 | 0.44 | 1066.51 | G300E | 2335990.91 | 18.33 | G300E | 633456.82 | 4.97
752 | Story21 | B34 | 50 MPa RC Beam (25 cm x 25 cm) | Beam | 50MPa | Concrete Rectangular | 250 | 250 | 625 | 6975 | 0.44 | 1066.51 | G300E | 2540802.27 | 19.94 | G300E | 780882.95 | 6.13
753 | Story21 | B35 | 50 MPa RC Beam (25 cm x 25 cm) | Beam | 50MPa | Concrete Rectangular | 250 | 250 | 625 | 4575 | 0.29 | 699.54 | G300E | 3249883.93 | 25.5 | G300E | 748231.45 | 5.87
754 | Story21 | B36 | 50 MPa RC Beam (25 cm x 25 cm) | Beam | 50MPa | Concrete Rectangular | 250 | 250 | 625 | 6975 | 0.44 | 1066.51 | G300E | 4194828.41 | 32.91 | G300E | 764344.28 | 6
755 | Story21 | B37 | 50 MPa RC Beam (25 cm x 25 cm) | Beam | 50MPa | Concrete Rectangular | 250 | 250 | 625 | 4800 | 0.3 | 733.94 | G300E | 3671680 | 28.81 | G300E | 891147.2 | 6.99
756 | Story21 | B38 | 50 MPa RC Beam (25 cm x 25 cm) | Beam | 50MPa | Concrete Rectangular | 250 | 250 | 625 | 6975 | 0.44 | 1066.51 | G300E | 5607596.74 | 44 | G300E | 937632.57 | 7.36
757 | Story21 | B4 | 50 MPa RC Beam (25 cm x 25 cm) | Beam | 50MPa | Concrete Rectangular | 250 | 250 | 625 | 4575 | 0.29 | 699.54 | G300E | 1724121.43 | 13.53 | G300E | 821539.29 | 6.45
758 | Story21 | B40 | 50 MPa RC Beam (25 cm x 25 cm) | Beam | 50MPa | Concrete Rectangular | 250 | 250 | 625 | 6975 | 0.44 | 1066.51 | G300E | 5626702.17 | 44.15 | G300E | 959745.6 | 7.53
759 | Story21 | B41 | 50 MPa RC Beam (25 cm x 25 cm) | Beam | 50MPa | Concrete Rectangular | 250 | 250 | 625 | 4575 | 0.29 | 699.54 | G300E | 3834460 | 30.09 | G300E | 774929.51 | 6.08
760 | Story21 | B42 | 50 MPa RC Beam (25 cm x 25 cm) | Beam | 50MPa | Concrete Rectangular | 250 | 250 | 625 | 6975 | 0.44 | 1066.51 | G300E | 4112079.55 | 32.26 | G300E | 761490.87 | 5.97
761 | Story21 | B43 | 50 MPa RC Beam (25 cm x 25 cm) | Beam | 50MPa | Concrete Rectangular | 250 | 250 | 625 | 4575 | 0.29 | 699.54 | G300E | 3256419.64 | 25.55 | G300E | 772059.84 | 6.06
762 | Story21 | B44 | 50 MPa RC Beam (25 cm x 25 cm) | Beam | 50MPa | Concrete Rectangular | 250 | 250 | 625 | 6975 | 0.44 | 1066.51 | G300E | 2453165.62 | 19.25 | G300E | 764634.38 | 6
763 | Story21 | B45 | 50 MPa RC Beam (25 cm x 25 cm) | Beam | 50MPa | Concrete Rectangular | 250 | 250 | 625 | 6975 | 0.44 | 1066.51 | G300E | 2878138.64 | 22.58 | G300E | 872192.05 | 6.84
764 | Story21 | B46 | 50 MPa RC Beam (25 cm x 25 cm) | Beam | 50MPa | Concrete Rectangular | 250 | 250 | 625 | 4575 | 0.29 | 699.54 | G300E | 2913621.43 | 22.86 | G300E | 782325 | 6.14
765 | Story21 | B47 | 50 MPa RC Beam (25 cm x 25 cm) | Beam | 50MPa | Concrete Rectangular | 250 | 250 | 625 | 6975 | 0.44 | 1066.51 | G300E | 5549246.59 | 43.54 | G300E | 781252.31 | 6.13
766 | Story21 | B48 | 50 MPa RC Beam (25 cm x 25 cm) | Beam | 50MPa | Concrete Rectangular | 250 | 250 | 625 | 4575 | 0.29 | 699.54 | G300E | 3301189.29 | 25.9 | G300E | 730337.48 | 5.73
767 | Story21 | B49 | 50 MPa RC Beam (25 cm x 25 cm) | Beam | 50MPa | Concrete Rectangular | 250 | 250 | 625 | 6975 | 0.44 | 1066.51 | G300E | 5738205.68 | 45.02 | G300E | 895589.21 | 7.03
768 | Story21 | B5 | 50 MPa RC Beam (25 cm x 25 cm) | Beam | 50MPa | Concrete Rectangular | 250 | 250 | 625 | 6975 | 0.44 | 1066.51 | G300E | 5737888.64 | 45.02 | G300E | 757679.98 | 5.95
769 | Story21 | B50 | 50 MPa RC Beam (25 cm x 25 cm) | Beam | 50MPa | Concrete Rectangular | 250 | 250 | 625 | 4575 | 0.29 | 699.54 | G300E | 2566575 | 20.14 | G300E | 700574.65 | 5.5
770 | Story21 | B51 | 50 MPa RC Beam (25 cm x 25 cm) | Beam | 50MPa | Concrete Rectangular | 250 | 250 | 625 | 6975 | 0.44 | 1066.51 | G300E | 5737254.55 | 45.02 | G300E | 895582.07 | 7.03
771 | Story21 | B52 | 50 MPa RC Beam (25 cm x 25 cm) | Beam | 50MPa | Concrete Rectangular | 250 | 250 | 625 | 4575 | 0.29 | 699.54 | G300E | 3300535.71 | 25.9 | G300E | 730340.75 | 5.73
772 | Story21 | B53 | 50 MPa RC Beam (25 cm x 25 cm) | Beam | 50MPa | Concrete Rectangular | 250 | 250 | 625 | 6975 | 0.44 | 1066.51 | G300E | 5391357.95 | 42.3 | G300E | 781245.18 | 6.13
773 | Story21 | B54 | 50 MPa RC Beam (25 cm x 25 cm) | Beam | 50MPa | Concrete Rectangular | 250 | 250 | 625 | 4575 | 0.29 | 699.54 | G300E | 2851205.36 | 22.37 | G300E | 786826.47 | 6.17
774 | Story21 | B55 | 50 MPa RC Beam (25 cm x 25 cm) | Beam | 50MPa | Concrete Rectangular | 250 | 250 | 625 | 6975 | 0.44 | 1066.51 | G300E | 2878772.73 | 22.59 | G300E | 875045.45 | 6.87
775 | Story21 | B56 | 50 MPa RC Beam (25 cm x 25 cm) | Beam | 50MPa | Concrete Rectangular | 250 | 250 | 625 | 4575 | 0.29 | 699.54 | G300E | 1864639.29 | 14.63 | G300E | 886242.86 | 6.95
776 | Story21 | B57 | 50 MPa RC Beam (25 cm x 25 cm) | Beam | 50MPa | Concrete Rectangular | 250 | 250 | 625 | 4575 | 0.29 | 699.54 | G300E | 1839150 | 14.43 | G300E | 821539.29 | 6.45
777 | Story21 | B58 | 50 MPa RC Beam (25 cm x 25 cm) | Beam | 50MPa | Concrete Rectangular | 250 | 250 | 625 | 4575 | 0.29 | 699.54 | G300E | 1826732.14 | 14.33 | G300E | 735267.86 | 5.77
778 | Story21 | B59 | 50 MPa RC Beam (25 cm x 25 cm) | Beam | 50MPa | Concrete Rectangular | 250 | 250 | 625 | 4575 | 0.29 | 699.54 | G300E | 1839150 | 14.43 | G300E | 821539.29 | 6.45
779 | Story21 | B6 | 50 MPa RC Beam (25 cm x 25 cm) | Beam | 50MPa | Concrete Rectangular | 250 | 250 | 625 | 4575 | 0.29 | 699.54 | G300E | 1714971.43 | 13.46 | G300E | 735267.86 | 5.77
780 | Story21 | B60 | 50 MPa RC Beam (25 cm x 25 cm) | Beam | 50MPa | Concrete Rectangular | 250 | 250 | 625 | 4575 | 0.29 | 699.54 | G300E | 1864639.29 | 14.63 | G300E | 886242.86 | 6.95
781 | Story21 | B7 | 50 MPa RC Beam (25 cm x 25 cm) | Beam | 50MPa | Concrete Rectangular | 250 | 250 | 625 | 6975 | 0.44 | 1066.51 | G300E | 5737888.64 | 45.02 | G300E | 757680.78 | 5.95
782 | Story21 | B8 | 50 MPa RC Beam (25 cm x 25 cm) | Beam | 50MPa | Concrete Rectangular | 250 | 250 | 625 | 4575 | 0.29 | 699.54 | G300E | 1724121.43 | 13.53 | G300E | 821539.29 | 6.45
783 | Story21 | B9 | 50 MPa RC Beam (25 cm x 25 cm) | Beam | 50MPa | Concrete Rectangular | 250 | 250 | 625 | 6975 | 0.44 | 1066.51 | G300E | 5391357.95 | 42.3 | G300E | 727043.88 | 5.7
784 | Story22 | B1 | 50 MPa RC Beam (25 cm x 25 cm) | Beam | 50MPa | Concrete Rectangular | 250 | 250 | 625 | 6975 | 0.44 | 1066.51 | G300E | 2886698.86 | 22.65 | G300E | 757104.55 | 5.94
785 | Story22 | B10 | 50 MPa RC Beam (25 cm x 25 cm) | Beam | 50MPa | Concrete Rectangular | 250 | 250 | 625 | 4575 | 0.29 | 699.54 | G300E | 1358775 | 10.66 | G300E | 881341.07 | 6.92
786 | Story22 | B11 | 50 MPa RC Beam (25 cm x 25 cm) | Beam | 50MPa | Concrete Rectangular | 250 | 250 | 625 | 6975 | 0.44 | 1066.51 | G300E | 2886698.86 | 22.65 | G300E | 757104.55 | 5.94
787 | Story22 | B12 | 50 MPa RC Beam (25 cm x 25 cm) | Beam | 50MPa | Concrete Rectangular | 250 | 250 | 625 | 6975 | 0.44 | 1066.51 | G300E | 2549045.45 | 20 | G300E | 739984.09 | 5.81
788 | Story22 | B13 | 50 MPa RC Beam (25 cm x 25 cm) | Beam | 50MPa | Concrete Rectangular | 250 | 250 | 625 | 4575 | 0.29 | 699.54 | G300E | 2462003.57 | 19.32 | G300E | 764723.5 | 6
789 | Story22 | B14 | 50 MPa RC Beam (25 cm x 25 cm) | Beam | 50MPa | Concrete Rectangular | 250 | 250 | 625 | 6975 | 0.44 | 1066.51 | G300E | 4170098.86 | 32.72 | G300E | 698715.87 | 5.48
790 | Story22 | B15 | 50 MPa RC Beam (25 cm x 25 cm) | Beam | 50MPa | Concrete Rectangular | 250 | 250 | 625 | 4575 | 0.29 | 699.54 | G300E | 2757417.86 | 21.64 | G300E | 724403.05 | 5.68
791 | Story22 | B16 | 50 MPa RC Beam (25 cm x 25 cm) | Beam | 50MPa | Concrete Rectangular | 250 | 250 | 625 | 7200 | 0.45 | 1100.92 | G300E | 5866121.74 | 46.03 | G300E | 913383.39 | 7.17
792 | Story22 | B17 | 50 MPa RC Beam (25 cm x 25 cm) | Beam | 50MPa | Concrete Rectangular | 250 | 250 | 625 | 4575 | 0.29 | 699.54 | G300E | 1884900 | 14.79 | G300E | 652917.86 | 5.12
793 | Story22 | B18 | 50 MPa RC Beam (25 cm x 25 cm) | Beam | 50MPa | Concrete Rectangular | 250 | 250 | 625 | 7200 | 0.45 | 1100.92 | G300E | 5860486.96 | 45.98 | G300E | 913383.39 | 7.17
794 | Story22 | B19 | 50 MPa RC Beam (25 cm x 25 cm) | Beam | 50MPa | Concrete Rectangular | 250 | 250 | 625 | 4575 | 0.29 | 699.54 | G300E | 2757417.86 | 21.64 | G300E | 724403.05 | 5.68
795 | Story22 | B2 | 50 MPa RC Beam (25 cm x 25 cm) | Beam | 50MPa | Concrete Rectangular | 250 | 250 | 625 | 4575 | 0.29 | 699.54 | G300E | 1358775 | 10.66 | G300E | 881341.07 | 6.92
796 | Story22 | B20 | 50 MPa RC Beam (25 cm x 25 cm) | Beam | 50MPa | Concrete Rectangular | 250 | 250 | 625 | 6975 | 0.44 | 1066.51 | G300E | 4002698.86 | 31.41 | G300E | 699667.01 | 5.49
797 | Story22 | B21 | 50 MPa RC Beam (25 cm x 25 cm) | Beam | 50MPa | Concrete Rectangular | 250 | 250 | 625 | 4575 | 0.29 | 699.54 | G300E | 2462330.36 | 19.32 | G300E | 655921.83 | 5.15
798 | Story22 | B22 | 50 MPa RC Beam (25 cm x 25 cm) | Beam | 50MPa | Concrete Rectangular | 250 | 250 | 625 | 6975 | 0.44 | 1066.51 | G300E | 2548094.32 | 19.99 | G300E | 739984.09 | 5.81
799 | Story22 | B23 | 50 MPa RC Beam (25 cm x 25 cm) | Beam | 50MPa | Concrete Rectangular | 250 | 250 | 625 | 6975 | 0.44 | 1066.51 | G300E | 2336625 | 18.33 | G300E | 633456.82 | 4.97
800 | Story22 | B24 | 50 MPa RC Beam (25 cm x 25 cm) | Beam | 50MPa | Concrete Rectangular | 250 | 250 | 625 | 4575 | 0.29 | 699.54 | G300E | 3150214.29 | 24.72 | G300E | 772059.84 | 6.06
801 | Story22 | B25 | 50 MPa RC Beam (25 cm x 25 cm) | Beam | 50MPa | Concrete Rectangular | 250 | 250 | 625 | 6975 | 0.44 | 1066.51 | G300E | 3231010.23 | 25.35 | G300E | 872192.05 | 6.84
802 | Story22 | B26 | 50 MPa RC Beam (25 cm x 25 cm) | Beam | 50MPa | Concrete Rectangular | 250 | 250 | 625 | 4800 | 0.3 | 733.94 | G300E | 3517120 | 27.6 | G300E | 896267.2 | 7.03
803 | Story22 | B3 | 50 MPa RC Beam (25 cm x 25 cm) | Beam | 50MPa | Concrete Rectangular | 250 | 250 | 625 | 6975 | 0.44 | 1066.51 | G300E | 5472838.64 | 42.94 | G300E | 726326.57 | 5.7
804 | Story22 | B30 | 50 MPa RC Beam (25 cm x 25 cm) | Beam | 50MPa | Concrete Rectangular | 250 | 250 | 625 | 4575 | 0.29 | 699.54 | G300E | 3359270 | 26.36 | G300E | 853034.68 | 6.69
805 | Story22 | B31 | 50 MPa RC Beam (25 cm x 25 cm) | Beam | 50MPa | Concrete Rectangular | 250 | 250 | 625 | 6975 | 0.44 | 1066.51 | G300E | 3228473.86 | 25.33 | G300E | 866485.23 | 6.8
806 | Story22 | B32 | 50 MPa RC Beam (25 cm x 25 cm) | Beam | 50MPa | Concrete Rectangular | 250 | 250 | 625 | 4575 | 0.29 | 699.54 | G300E | 3146946.43 | 24.69 | G300E | 772059.84 | 6.06
807 | Story22 | B33 | 50 MPa RC Beam (25 cm x 25 cm) | Beam | 50MPa | Concrete Rectangular | 250 | 250 | 625 | 6975 | 0.44 | 1066.51 | G300E | 2337576.14 | 18.34 | G300E | 633456.82 | 4.97
808 | Story22 | B34 | 50 MPa RC Beam (25 cm x 25 cm) | Beam | 50MPa | Concrete Rectangular | 250 | 250 | 625 | 6975 | 0.44 | 1066.51 | G300E | 2548728.41 | 20 | G300E | 775176.14 | 6.08
809 | Story22 | B35 | 50 MPa RC Beam (25 cm x 25 cm) | Beam | 50MPa | Concrete Rectangular | 250 | 250 | 625 | 4575 | 0.29 | 699.54 | G300E | 3222760.71 | 25.29 | G300E | 748231.45 | 5.87
810 | Story22 | B36 | 50 MPa RC Beam (25 cm x 25 cm) | Beam | 50MPa | Concrete Rectangular | 250 | 250 | 625 | 6975 | 0.44 | 1066.51 | G300E | 4170098.86 | 32.72 | G300E | 744370.41 | 5.84
811 | Story22 | B37 | 50 MPa RC Beam (25 cm x 25 cm) | Beam | 50MPa | Concrete Rectangular | 250 | 250 | 625 | 4800 | 0.3 | 733.94 | G300E | 3642880 | 28.58 | G300E | 896267.2 | 7.03
812 | Story22 | B38 | 50 MPa RC Beam (25 cm x 25 cm) | Beam | 50MPa | Concrete Rectangular | 250 | 250 | 625 | 6975 | 0.44 | 1066.51 | G300E | 5683411.96 | 44.59 | G300E | 952770.6 | 7.48
813 | Story22 | B4 | 50 MPa RC Beam (25 cm x 25 cm) | Beam | 50MPa | Concrete Rectangular | 250 | 250 | 625 | 4575 | 0.29 | 699.54 | G300E | 1719219.64 | 13.49 | G300E | 814676.79 | 6.39
814 | Story22 | B40 | 50 MPa RC Beam (25 cm x 25 cm) | Beam | 50MPa | Concrete Rectangular | 250 | 250 | 625 | 6975 | 0.44 | 1066.51 | G300E | 5702820.65 | 44.75 | G300E | 953680.38 | 7.48
815 | Story22 | B41 | 50 MPa RC Beam (25 cm x 25 cm) | Beam | 50MPa | Concrete Rectangular | 250 | 250 | 625 | 4575 | 0.29 | 699.54 | G300E | 3803960 | 29.85 | G300E | 778589.51 | 6.11
816 | Story22 | B42 | 50 MPa RC Beam (25 cm x 25 cm) | Beam | 50MPa | Concrete Rectangular | 250 | 250 | 625 | 6975 | 0.44 | 1066.51 | G300E | 4017282.95 | 31.52 | G300E | 742468.14 | 5.83
817 | Story22 | B43 | 50 MPa RC Beam (25 cm x 25 cm) | Beam | 50MPa | Concrete Rectangular | 250 | 250 | 625 | 4575 | 0.29 | 699.54 | G300E | 3229296.43 | 25.34 | G300E | 772059.84 | 6.06
818 | Story22 | B44 | 50 MPa RC Beam (25 cm x 25 cm) | Beam | 50MPa | Concrete Rectangular | 250 | 250 | 625 | 6975 | 0.44 | 1066.51 | G300E | 2529309.38 | 19.85 | G300E | 760275 | 5.97
819 | Story22 | B45 | 50 MPa RC Beam (25 cm x 25 cm) | Beam | 50MPa | Concrete Rectangular | 250 | 250 | 625 | 6975 | 0.44 | 1066.51 | G300E | 2886698.86 | 22.65 | G300E | 864582.95 | 6.78
820 | Story22 | B46 | 50 MPa RC Beam (25 cm x 25 cm) | Beam | 50MPa | Concrete Rectangular | 250 | 250 | 625 | 4575 | 0.29 | 699.54 | G300E | 2827676.79 | 22.19 | G300E | 782800.47 | 6.14
821 | Story22 | B47 | 50 MPa RC Beam (25 cm x 25 cm) | Beam | 50MPa | Concrete Rectangular | 250 | 250 | 625 | 6975 | 0.44 | 1066.51 | G300E | 5472521.59 | 42.94 | G300E | 763417.71 | 5.99
822 | Story22 | B48 | 50 MPa RC Beam (25 cm x 25 cm) | Beam | 50MPa | Concrete Rectangular | 250 | 250 | 625 | 4575 | 0.29 | 699.54 | G300E | 3261975 | 25.59 | G300E | 729504.99 | 5.72
823 | Story22 | B49 | 50 MPa RC Beam (25 cm x 25 cm) | Beam | 50MPa | Concrete Rectangular | 250 | 250 | 625 | 6975 | 0.44 | 1066.51 | G300E | 5744863.64 | 45.08 | G300E | 880516.87 | 6.91
824 | Story22 | B5 | 50 MPa RC Beam (25 cm x 25 cm) | Beam | 50MPa | Concrete Rectangular | 250 | 250 | 625 | 6975 | 0.44 | 1066.51 | G300E | 5744863.64 | 45.08 | G300E | 756874.69 | 5.94
825 | Story22 | B50 | 50 MPa RC Beam (25 cm x 25 cm) | Beam | 50MPa | Concrete Rectangular | 250 | 250 | 625 | 4575 | 0.29 | 699.54 | G300E | 2542066.07 | 19.95 | G300E | 700574.65 | 5.5
826 | Story22 | B51 | 50 MPa RC Beam (25 cm x 25 cm) | Beam | 50MPa | Concrete Rectangular | 250 | 250 | 625 | 6975 | 0.44 | 1066.51 | G300E | 5744229.55 | 45.07 | G300E | 880508.94 | 6.91
827 | Story22 | B52 | 50 MPa RC Beam (25 cm x 25 cm) | Beam | 50MPa | Concrete Rectangular | 250 | 250 | 625 | 4575 | 0.29 | 699.54 | G300E | 3262301.79 | 25.6 | G300E | 729508.26 | 5.72
828 | Story22 | B53 | 50 MPa RC Beam (25 cm x 25 cm) | Beam | 50MPa | Concrete Rectangular | 250 | 250 | 625 | 6975 | 0.44 | 1066.51 | G300E | 5166572.73 | 40.54 | G300E | 764359.34 | 6
829 | Story22 | B54 | 50 MPa RC Beam (25 cm x 25 cm) | Beam | 50MPa | Concrete Rectangular | 250 | 250 | 625 | 4575 | 0.29 | 699.54 | G300E | 2764280.36 | 21.69 | G300E | 678473.32 | 5.32
830 | Story22 | B55 | 50 MPa RC Beam (25 cm x 25 cm) | Beam | 50MPa | Concrete Rectangular | 250 | 250 | 625 | 6975 | 0.44 | 1066.51 | G300E | 2887332.95 | 22.66 | G300E | 867436.36 | 6.81
831 | Story22 | B56 | 50 MPa RC Beam (25 cm x 25 cm) | Beam | 50MPa | Concrete Rectangular | 250 | 250 | 625 | 4575 | 0.29 | 699.54 | G300E | 1860391.07 | 14.6 | G300E | 881341.07 | 6.92
832 | Story22 | B57 | 50 MPa RC Beam (25 cm x 25 cm) | Beam | 50MPa | Concrete Rectangular | 250 | 250 | 625 | 4575 | 0.29 | 699.54 | G300E | 1832614.29 | 14.38 | G300E | 814676.79 | 6.39
833 | Story22 | B58 | 50 MPa RC Beam (25 cm x 25 cm) | Beam | 50MPa | Concrete Rectangular | 250 | 250 | 625 | 4575 | 0.29 | 699.54 | G300E | 1822483.93 | 14.3 | G300E | 725464.29 | 5.69
834 | Story22 | B59 | 50 MPa RC Beam (25 cm x 25 cm) | Beam | 50MPa | Concrete Rectangular | 250 | 250 | 625 | 4575 | 0.29 | 699.54 | G300E | 1832941.07 | 14.38 | G300E | 814676.79 | 6.39
835 | Story22 | B6 | 50 MPa RC Beam (25 cm x 25 cm) | Beam | 50MPa | Concrete Rectangular | 250 | 250 | 625 | 4575 | 0.29 | 699.54 | G300E | 1709742.86 | 13.42 | G300E | 725464.29 | 5.69
836 | Story22 | B60 | 50 MPa RC Beam (25 cm x 25 cm) | Beam | 50MPa | Concrete Rectangular | 250 | 250 | 625 | 4575 | 0.29 | 699.54 | G300E | 1860391.07 | 14.6 | G300E | 881341.07 | 6.92
837 | Story22 | B7 | 50 MPa RC Beam (25 cm x 25 cm) | Beam | 50MPa | Concrete Rectangular | 250 | 250 | 625 | 6975 | 0.44 | 1066.51 | G300E | 5744863.64 | 45.08 | G300E | 756874.69 | 5.94
838 | Story22 | B8 | 50 MPa RC Beam (25 cm x 25 cm) | Beam | 50MPa | Concrete Rectangular | 250 | 250 | 625 | 4575 | 0.29 | 699.54 | G300E | 1719219.64 | 13.49 | G300E | 814676.79 | 6.39
839 | Story22 | B9 | 50 MPa RC Beam (25 cm x 25 cm) | Beam | 50MPa | Concrete Rectangular | 250 | 250 | 625 | 6975 | 0.44 | 1066.51 | G300E | 5167206.82 | 40.54 | G300E | 726328.15 | 5.7
840 | Story23 | B1 | 50 MPa RC Beam (25 cm x 25 cm) | Beam | 50MPa | Concrete Rectangular | 250 | 250 | 625 | 6987.5 | 0.44 | 1068.43 | G300E | 2939831.82 | 23.07 | G300E | 878519.32 | 6.89
841 | Story23 | B10 | 50 MPa RC Beam (25 cm x 25 cm) | Beam | 50MPa | Concrete Rectangular | 250 | 250 | 625 | 4587.5 | 0.29 | 701.45 | G300E | 1282533.93 | 10.06 | G300E | 898494.64 | 7.05
842 | Story23 | B11 | 50 MPa RC Beam (25 cm x 25 cm) | Beam | 50MPa | Concrete Rectangular | 250 | 250 | 625 | 6987.5 | 0.44 | 1068.43 | G300E | 2939831.82 | 23.07 | G300E | 878519.32 | 6.89
843 | Story23 | B12 | 50 MPa RC Beam (25 cm x 25 cm) | Beam | 50MPa | Concrete Rectangular | 250 | 250 | 625 | 6987.5 | 0.44 | 1068.43 | G300E | 2587280.68 | 20.3 | G300E | 753697.16 | 5.91
844 | Story23 | B13 | 50 MPa RC Beam (25 cm x 25 cm) | Beam | 50MPa | Concrete Rectangular | 250 | 250 | 625 | 4587.5 | 0.29 | 701.45 | G300E | 2636829.46 | 20.69 | G300E | 622549.15 | 4.88
845 | Story23 | B14 | 50 MPa RC Beam (25 cm x 25 cm) | Beam | 50MPa | Concrete Rectangular | 250 | 250 | 625 | 6987.5 | 0.44 | 1068.43 | G300E | 3540756.82 | 27.78 | G300E | 657751.64 | 5.16
846 | Story23 | B15 | 50 MPa RC Beam (25 cm x 25 cm) | Beam | 50MPa | Concrete Rectangular | 250 | 250 | 625 | 4587.5 | 0.29 | 701.45 | G300E | 2380584.82 | 18.68 | G300E | 702488.79 | 5.51
847 | Story23 | B16 | 50 MPa RC Beam (25 cm x 25 cm) | Beam | 50MPa | Concrete Rectangular | 250 | 250 | 625 | 7200 | 0.45 | 1100.92 | G300E | 4508452.17 | 35.37 | G300E | 825156.78 | 6.47
848 | Story23 | B17 | 50 MPa RC Beam (25 cm x 25 cm) | Beam | 50MPa | Concrete Rectangular | 250 | 250 | 625 | 4587.5 | 0.29 | 701.45 | G300E | 1627907.14 | 12.77 | G300E | 654701.79 | 5.14
849 | Story23 | B18 | 50 MPa RC Beam (25 cm x 25 cm) | Beam | 50MPa | Concrete Rectangular | 250 | 250 | 625 | 7200 | 0.45 | 1100.92 | G300E | 4506886.96 | 35.36 | G300E | 825156.78 | 6.47
850 | Story23 | B19 | 50 MPa RC Beam (25 cm x 25 cm) | Beam | 50MPa | Concrete Rectangular | 250 | 250 | 625 | 4587.5 | 0.29 | 701.45 | G300E | 2380584.82 | 18.68 | G300E | 484254.86 | 3.8
851 | Story23 | B2 | 50 MPa RC Beam (25 cm x 25 cm) | Beam | 50MPa | Concrete Rectangular | 250 | 250 | 625 | 4587.5 | 0.29 | 701.45 | G300E | 1282206.25 | 10.06 | G300E | 898494.64 | 7.05
852 | Story23 | B20 | 50 MPa RC Beam (25 cm x 25 cm) | Beam | 50MPa | Concrete Rectangular | 250 | 250 | 625 | 6987.5 | 0.44 | 1068.43 | G300E | 3379091.48 | 26.51 | G300E | 657751.64 | 5.16
853 | Story23 | B21 | 50 MPa RC Beam (25 cm x 25 cm) | Beam | 50MPa | Concrete Rectangular | 250 | 250 | 625 | 4587.5 | 0.29 | 701.45 | G300E | 2637157.14 | 20.69 | G300E | 622562.25 | 4.88
854 | Story23 | B22 | 50 MPa RC Beam (25 cm x 25 cm) | Beam | 50MPa | Concrete Rectangular | 250 | 250 | 625 | 6987.5 | 0.44 | 1068.43 | G300E | 2513276.7 | 19.72 | G300E | 753697.16 | 5.91
855 | Story23 | B23 | 50 MPa RC Beam (25 cm x 25 cm) | Beam | 50MPa | Concrete Rectangular | 250 | 250 | 625 | 6987.5 | 0.44 | 1068.43 | G300E | 2361775 | 18.53 | G300E | 740357.39 | 5.81
856 | Story23 | B24 | 50 MPa RC Beam (25 cm x 25 cm) | Beam | 50MPa | Concrete Rectangular | 250 | 250 | 625 | 4587.5 | 0.29 | 701.45 | G300E | 2629292.86 | 20.63 | G300E | 750275.79 | 5.89
857 | Story23 | B25 | 50 MPa RC Beam (25 cm x 25 cm) | Beam | 50MPa | Concrete Rectangular | 250 | 250 | 625 | 6987.5 | 0.44 | 1068.43 | G300E | 2818185.8 | 22.11 | G300E | 802292.05 | 6.3
858 | Story23 | B26 | 50 MPa RC Beam (25 cm x 25 cm) | Beam | 50MPa | Concrete Rectangular | 250 | 250 | 625 | 4800 | 0.3 | 733.94 | G300E | 2869760 | 22.52 | G300E | 844773.6 | 6.63
859 | Story23 | B3 | 50 MPa RC Beam (25 cm x 25 cm) | Beam | 50MPa | Concrete Rectangular | 250 | 250 | 625 | 6987.5 | 0.44 | 1068.43 | G300E | 4176619.32 | 32.77 | G300E | 707414.5 | 5.55
860 | Story23 | B30 | 50 MPa RC Beam (25 cm x 25 cm) | Beam | 50MPa | Concrete Rectangular | 250 | 250 | 625 | 4587.5 | 0.29 | 701.45 | G300E | 2748218.33 | 21.56 | G300E | 807374.77 | 6.33
861 | Story23 | B31 | 50 MPa RC Beam (25 cm x 25 cm) | Beam | 50MPa | Concrete Rectangular | 250 | 250 | 625 | 6987.5 | 0.44 | 1068.43 | G300E | 2816280.11 | 22.1 | G300E | 794669.32 | 6.24
862 | Story23 | B32 | 50 MPa RC Beam (25 cm x 25 cm) | Beam | 50MPa | Concrete Rectangular | 250 | 250 | 625 | 4587.5 | 0.29 | 701.45 | G300E | 2626999.11 | 20.61 | G300E | 750275.79 | 5.89
863 | Story23 | B33 | 50 MPa RC Beam (25 cm x 25 cm) | Beam | 50MPa | Concrete Rectangular | 250 | 250 | 625 | 6987.5 | 0.44 | 1068.43 | G300E | 2361457.39 | 18.53 | G300E | 740357.39 | 5.81
864 | Story23 | B34 | 50 MPa RC Beam (25 cm x 25 cm) | Beam | 50MPa | Concrete Rectangular | 250 | 250 | 625 | 6987.5 | 0.44 | 1068.43 | G300E | 2587280.68 | 20.3 | G300E | 782282.39 | 6.14
865 | Story23 | B35 | 50 MPa RC Beam (25 cm x 25 cm) | Beam | 50MPa | Concrete Rectangular | 250 | 250 | 625 | 4587.5 | 0.29 | 701.45 | G300E | 2764951.79 | 21.69 | G300E | 750275.79 | 5.89
866 | Story23 | B36 | 50 MPa RC Beam (25 cm x 25 cm) | Beam | 50MPa | Concrete Rectangular | 250 | 250 | 625 | 6987.5 | 0.44 | 1068.43 | G300E | 3540756.82 | 27.78 | G300E | 663468.68 | 5.21
867 | Story23 | B37 | 50 MPa RC Beam (25 cm x 25 cm) | Beam | 50MPa | Concrete Rectangular | 250 | 250 | 625 | 4800 | 0.3 | 733.94 | G300E | 3030080 | 23.78 | G300E | 846053.6 | 6.64
868 | Story23 | B38 | 50 MPa RC Beam (25 cm x 25 cm) | Beam | 50MPa | Concrete Rectangular | 250 | 250 | 625 | 6987.5 | 0.44 | 1068.43 | G300E | 4375390.22 | 34.33 | G300E | 843335.81 | 6.62
869 | Story23 | B4 | 50 MPa RC Beam (25 cm x 25 cm) | Beam | 50MPa | Concrete Rectangular | 250 | 250 | 625 | 4587.5 | 0.29 | 701.45 | G300E | 1568925 | 12.31 | G300E | 847376.79 | 6.65
870 | Story23 | B40 | 50 MPa RC Beam (25 cm x 25 cm) | Beam | 50MPa | Concrete Rectangular | 250 | 250 | 625 | 6987.5 | 0.44 | 1068.43 | G300E | 4380554.89 | 34.37 | G300E | 843335.81 | 6.62
871 | Story23 | B41 | 50 MPa RC Beam (25 cm x 25 cm) | Beam | 50MPa | Concrete Rectangular | 250 | 250 | 625 | 4587.5 | 0.29 | 701.45 | G300E | 2925907.5 | 22.96 | G300E | 761449.31 | 5.97
872 | Story23 | B42 | 50 MPa RC Beam (25 cm x 25 cm) | Beam | 50MPa | Concrete Rectangular | 250 | 250 | 625 | 6987.5 | 0.44 | 1068.43 | G300E | 3391478.41 | 26.61 | G300E | 685675.43 | 5.38
873 | Story23 | B43 | 50 MPa RC Beam (25 cm x 25 cm) | Beam | 50MPa | Concrete Rectangular | 250 | 250 | 625 | 4587.5 | 0.29 | 701.45 | G300E | 2771177.68 | 21.74 | G300E | 750275.79 | 5.89
874 | Story23 | B44 | 50 MPa RC Beam (25 cm x 25 cm) | Beam | 50MPa | Concrete Rectangular | 250 | 250 | 625 | 6987.5 | 0.44 | 1068.43 | G300E | 2566159.38 | 20.14 | G300E | 767751.56 | 6.02
875 | Story23 | B45 | 50 MPa RC Beam (25 cm x 25 cm) | Beam | 50MPa | Concrete Rectangular | 250 | 250 | 625 | 6987.5 | 0.44 | 1068.43 | G300E | 2939831.82 | 23.07 | G300E | 974756.25 | 7.65
876 | Story23 | B46 | 50 MPa RC Beam (25 cm x 25 cm) | Beam | 50MPa | Concrete Rectangular | 250 | 250 | 625 | 4587.5 | 0.29 | 701.45 | G300E | 2815086.61 | 22.09 | G300E | 511225.27 | 4.01
877 | Story23 | B47 | 50 MPa RC Beam (25 cm x 25 cm) | Beam | 50MPa | Concrete Rectangular | 250 | 250 | 625 | 6987.5 | 0.44 | 1068.43 | G300E | 4176619.32 | 32.77 | G300E | 709317.8 | 5.57
878 | Story23 | B48 | 50 MPa RC Beam (25 cm x 25 cm) | Beam | 50MPa | Concrete Rectangular | 250 | 250 | 625 | 4587.5 | 0.29 | 701.45 | G300E | 2665337.5 | 20.91 | G300E | 702488.79 | 5.51
879 | Story23 | B49 | 50 MPa RC Beam (25 cm x 25 cm) | Beam | 50MPa | Concrete Rectangular | 250 | 250 | 625 | 6987.5 | 0.44 | 1068.43 | G300E | 4885532.95 | 38.33 | G300E | 805654.78 | 6.32
880 | Story23 | B5 | 50 MPa RC Beam (25 cm x 25 cm) | Beam | 50MPa | Concrete Rectangular | 250 | 250 | 625 | 6987.5 | 0.44 | 1068.43 | G300E | 4885532.95 | 38.33 | G300E | 750390.01 | 5.89
881 | Story23 | B50 | 50 MPa RC Beam (25 cm x 25 cm) | Beam | 50MPa | Concrete Rectangular | 250 | 250 | 625 | 4587.5 | 0.29 | 701.45 | G300E | 1945100 | 15.26 | G300E | 654701.79 | 5.14
882 | Story23 | B51 | 50 MPa RC Beam (25 cm x 25 cm) | Beam | 50MPa | Concrete Rectangular | 250 | 250 | 625 | 6987.5 | 0.44 | 1068.43 | G300E | 4884897.73 | 38.33 | G300E | 804701.94 | 6.31
883 | Story23 | B52 | 50 MPa RC Beam (25 cm x 25 cm) | Beam | 50MPa | Concrete Rectangular | 250 | 250 | 625 | 4587.5 | 0.29 | 701.45 | G300E | 2665665.18 | 20.92 | G300E | 702488.79 | 5.51
884 | Story23 | B53 | 50 MPa RC Beam (25 cm x 25 cm) | Beam | 50MPa | Concrete Rectangular | 250 | 250 | 625 | 6987.5 | 0.44 | 1068.43 | G300E | 4171855.11 | 32.73 | G300E | 709314.62 | 5.57
885 | Story23 | B54 | 50 MPa RC Beam (25 cm x 25 cm) | Beam | 50MPa | Concrete Rectangular | 250 | 250 | 625 | 4587.5 | 0.29 | 701.45 | G300E | 2842283.93 | 22.3 | G300E | 405661.16 | 3.18
886 | Story23 | B55 | 50 MPa RC Beam (25 cm x 25 cm) | Beam | 50MPa | Concrete Rectangular | 250 | 250 | 625 | 6987.5 | 0.44 | 1068.43 | G300E | 2941102.27 | 23.08 | G300E | 976661.93 | 7.66
887 | Story23 | B56 | 50 MPa RC Beam (25 cm x 25 cm) | Beam | 50MPa | Concrete Rectangular | 250 | 250 | 625 | 4587.5 | 0.29 | 701.45 | G300E | 1863835.71 | 14.62 | G300E | 898494.64 | 7.05
888 | Story23 | B57 | 50 MPa RC Beam (25 cm x 25 cm) | Beam | 50MPa | Concrete Rectangular | 250 | 250 | 625 | 4587.5 | 0.29 | 701.45 | G300E | 1837293.75 | 14.42 | G300E | 847376.79 | 6.65
889 | Story23 | B58 | 50 MPa RC Beam (25 cm x 25 cm) | Beam | 50MPa | Concrete Rectangular | 250 | 250 | 625 | 4587.5 | 0.29 | 701.45 | G300E | 1827135.71 | 14.34 | G300E | 754971.43 | 5.92
890 | Story23 | B59 | 50 MPa RC Beam (25 cm x 25 cm) | Beam | 50MPa | Concrete Rectangular | 250 | 250 | 625 | 4587.5 | 0.29 | 701.45 | G300E | 1837293.75 | 14.42 | G300E | 847376.79 | 6.65
891 | Story23 | B6 | 50 MPa RC Beam (25 cm x 25 cm) | Beam | 50MPa | Concrete Rectangular | 250 | 250 | 625 | 4587.5 | 0.29 | 701.45 | G300E | 1558439.29 | 12.23 | G300E | 754971.43 | 5.92
892 | Story23 | B60 | 50 MPa RC Beam (25 cm x 25 cm) | Beam | 50MPa | Concrete Rectangular | 250 | 250 | 625 | 4587.5 | 0.29 | 701.45 | G300E | 1863835.71 | 14.62 | G300E | 898494.64 | 7.05
893 | Story23 | B7 | 50 MPa RC Beam (25 cm x 25 cm) | Beam | 50MPa | Concrete Rectangular | 250 | 250 | 625 | 6987.5 | 0.44 | 1068.43 | G300E | 4885850.57 | 38.34 | G300E | 750390.01 | 5.89
894 | Story23 | B8 | 50 MPa RC Beam (25 cm x 25 cm) | Beam | 50MPa | Concrete Rectangular | 250 | 250 | 625 | 4587.5 | 0.29 | 701.45 | G300E | 1568925 | 12.31 | G300E | 847376.79 | 6.65
895 | Story23 | B9 | 50 MPa RC Beam (25 cm x 25 cm) | Beam | 50MPa | Concrete Rectangular | 250 | 250 | 625 | 6987.5 | 0.44 | 1068.43 | G300E | 4170902.27 | 32.73 | G300E | 707415.29 | 5.55
896 | Story24 | B1 | 50 MPa RC Beam (25 cm x 25 cm) | Beam | 50MPa | Concrete Rectangular | 250 | 250 | 625 | 6987.5 | 0.44 | 1068.43 | G300E | 2949995.45 | 23.15 | G300E | 875660.8 | 6.87
897 | Story24 | B10 | 50 MPa RC Beam (25 cm x 25 cm) | Beam | 50MPa | Concrete Rectangular | 250 | 250 | 625 | 4587.5 | 0.29 | 701.45 | G300E | 1269754.46 | 9.96 | G300E | 890630.36 | 6.99
898 | Story24 | B11 | 50 MPa RC Beam (25 cm x 25 cm) | Beam | 50MPa | Concrete Rectangular | 250 | 250 | 625 | 6987.5 | 0.44 | 1068.43 | G300E | 2949995.45 | 23.15 | G300E | 875660.8 | 6.87
899 | Story24 | B12 | 50 MPa RC Beam (25 cm x 25 cm) | Beam | 50MPa | Concrete Rectangular | 250 | 250 | 625 | 6987.5 | 0.44 | 1068.43 | G300E | 2594903.41 | 20.36 | G300E | 855651.14 | 6.71
900 | Story24 | B13 | 50 MPa RC Beam (25 cm x 25 cm) | Beam | 50MPa | Concrete Rectangular | 250 | 250 | 625 | 4587.5 | 0.29 | 701.45 | G300E | 2628309.82 | 20.62 | G300E | 622692.5 | 4.89
901 | Story24 | B14 | 50 MPa RC Beam (25 cm x 25 cm) | Beam | 50MPa | Concrete Rectangular | 250 | 250 | 625 | 6987.5 | 0.44 | 1068.43 | G300E | 3455001.14 | 27.11 | G300E | 657751.64 | 5.16
902 | Story24 | B15 | 50 MPa RC Beam (25 cm x 25 cm) | Beam | 50MPa | Concrete Rectangular | 250 | 250 | 625 | 4587.5 | 0.29 | 701.45 | G300E | 2361579.46 | 18.53 | G300E | 702488.79 | 5.51
903 | Story24 | B16 | 50 MPa RC Beam (25 cm x 25 cm) | Beam | 50MPa | Concrete Rectangular | 250 | 250 | 625 | 7200 | 0.45 | 1100.92 | G300E | 4432069.57 | 34.78 | G300E | 811382.87 | 6.37
904 | Story24 | B17 | 50 MPa RC Beam (25 cm x 25 cm) | Beam | 50MPa | Concrete Rectangular | 250 | 250 | 625 | 4587.5 | 0.29 | 701.45 | G300E | 1458169.64 | 11.44 | G300E | 654701.79 | 5.14
905 | Story24 | B18 | 50 MPa RC Beam (25 cm x 25 cm) | Beam | 50MPa | Concrete Rectangular | 250 | 250 | 625 | 7200 | 0.45 | 1100.92 | G300E | 4356939.13 | 34.19 | G300E | 811382.87 | 6.37
906 | Story24 | B19 | 50 MPa RC Beam (25 cm x 25 cm) | Beam | 50MPa | Concrete Rectangular | 250 | 250 | 625 | 4587.5 | 0.29 | 701.45 | G300E | 2361251.79 | 18.53 | G300E | 375137.9 | 2.94
907 | Story24 | B2 | 50 MPa RC Beam (25 cm x 25 cm) | Beam | 50MPa | Concrete Rectangular | 250 | 250 | 625 | 4587.5 | 0.29 | 701.45 | G300E | 1269754.46 | 9.96 | G300E | 890630.36 | 6.99
908 | Story24 | B20 | 50 MPa RC Beam (25 cm x 25 cm) | Beam | 50MPa | Concrete Rectangular | 250 | 250 | 625 | 6987.5 | 0.44 | 1068.43 | G300E | 3367975 | 26.43 | G300E | 657751.64 | 5.16
909 | Story24 | B21 | 50 MPa RC Beam (25 cm x 25 cm) | Beam | 50MPa | Concrete Rectangular | 250 | 250 | 625 | 4587.5 | 0.29 | 701.45 | G300E | 2628309.82 | 20.62 | G300E | 513587.01 | 4.03
910 | Story24 | B22 | 50 MPa RC Beam (25 cm x 25 cm) | Beam | 50MPa | Concrete Rectangular | 250 | 250 | 625 | 6987.5 | 0.44 | 1068.43 | G300E | 2521534.66 | 19.78 | G300E | 855651.14 | 6.71
911 | Story24 | B23 | 50 MPa RC Beam (25 cm x 25 cm) | Beam | 50MPa | Concrete Rectangular | 250 | 250 | 625 | 6987.5 | 0.44 | 1068.43 | G300E | 2357963.64 | 18.5 | G300E | 634592.05 | 4.98
912 | Story24 | B24 | 50 MPa RC Beam (25 cm x 25 cm) | Beam | 50MPa | Concrete Rectangular | 250 | 250 | 625 | 4587.5 | 0.29 | 701.45 | G300E | 2500515.18 | 19.62 | G300E | 750275.79 | 5.89
913 | Story24 | B25 | 50 MPa RC Beam (25 cm x 25 cm) | Beam | 50MPa | Concrete Rectangular | 250 | 250 | 625 | 6987.5 | 0.44 | 1068.43 | G300E | 2856299.43 | 22.41 | G300E | 754650 | 5.92
914 | Story24 | B26 | 50 MPa RC Beam (25 cm x 25 cm) | Beam | 50MPa | Concrete Rectangular | 250 | 250 | 625 | 4800 | 0.3 | 733.94 | G300E | 2782080 | 21.83 | G300E | 844773.6 | 6.63
915 | Story24 | B3 | 50 MPa RC Beam (25 cm x 25 cm) | Beam | 50MPa | Concrete Rectangular | 250 | 250 | 625 | 6987.5 | 0.44 | 1068.43 | G300E | 4150575 | 32.57 | G300E | 706830.88 | 5.55
916 | Story24 | B30 | 50 MPa RC Beam (25 cm x 25 cm) | Beam | 50MPa | Concrete Rectangular | 250 | 250 | 625 | 4587.5 | 0.29 | 701.45 | G300E | 2663196.67 | 20.9 | G300E | 806151.44 | 6.33
917 | Story24 | B31 | 50 MPa RC Beam (25 cm x 25 cm) | Beam | 50MPa | Concrete Rectangular | 250 | 250 | 625 | 6987.5 | 0.44 | 1068.43 | G300E | 2853440.91 | 22.39 | G300E | 747980.11 | 5.87
918 | Story24 | B32 | 50 MPa RC Beam (25 cm x 25 cm) | Beam | 50MPa | Concrete Rectangular | 250 | 250 | 625 | 4587.5 | 0.29 | 701.45 | G300E | 2497566.07 | 19.6 | G300E | 750275.79 | 5.89
919 | Story24 | B33 | 50 MPa RC Beam (25 cm x 25 cm) | Beam | 50MPa | Concrete Rectangular | 250 | 250 | 625 | 6987.5 | 0.44 | 1068.43 | G300E | 2358598.86 | 18.51 | G300E | 634592.05 | 4.98
920 | Story24 | B34 | 50 MPa RC Beam (25 cm x 25 cm) | Beam | 50MPa | Concrete Rectangular | 250 | 250 | 625 | 6987.5 | 0.44 | 1068.43 | G300E | 2594903.41 | 20.36 | G300E | 875660.8 | 6.87
921 | Story24 | B35 | 50 MPa RC Beam (25 cm x 25 cm) | Beam | 50MPa | Concrete Rectangular | 250 | 250 | 625 | 4587.5 | 0.29 | 701.45 | G300E | 2712850.89 | 21.29 | G300E | 750275.79 | 5.89
922 | Story24 | B36 | 50 MPa RC Beam (25 cm x 25 cm) | Beam | 50MPa | Concrete Rectangular | 250 | 250 | 625 | 6987.5 | 0.44 | 1068.43 | G300E | 3455001.14 | 27.11 | G300E | 657751.64 | 5.16
923 | Story24 | B37 | 50 MPa RC Beam (25 cm x 25 cm) | Beam | 50MPa | Concrete Rectangular | 250 | 250 | 625 | 4800 | 0.3 | 733.94 | G300E | 2865280 | 22.48 | G300E | 844773.6 | 6.63
924 | Story24 | B38 | 50 MPa RC Beam (25 cm x 25 cm) | Beam | 50MPa | Concrete Rectangular | 250 | 250 | 625 | 6987.5 | 0.44 | 1068.43 | G300E | 4301261.96 | 33.75 | G300E | 815385.81 | 6.4
925 | Story24 | B4 | 50 MPa RC Beam (25 cm x 25 cm) | Beam | 50MPa | Concrete Rectangular | 250 | 250 | 625 | 4587.5 | 0.29 | 701.45 | G300E | 1403775 | 11.01 | G300E | 835580.36 | 6.56
926 | Story24 | B40 | 50 MPa RC Beam (25 cm x 25 cm) | Beam | 50MPa | Concrete Rectangular | 250 | 250 | 625 | 6987.5 | 0.44 | 1068.43 | G300E | 4235336.41 | 33.23 | G300E | 815385.81 | 6.4
927 | Story24 | B41 | 50 MPa RC Beam (25 cm x 25 cm) | Beam | 50MPa | Concrete Rectangular | 250 | 250 | 625 | 4587.5 | 0.29 | 701.45 | G300E | 2747606.67 | 21.56 | G300E | 760531.81 | 5.97
928 | Story24 | B42 | 50 MPa RC Beam (25 cm x 25 cm) | Beam | 50MPa | Concrete Rectangular | 250 | 250 | 625 | 6987.5 | 0.44 | 1068.43 | G300E | 3380044.32 | 26.52 | G300E | 680911.23 | 5.34
929 | Story24 | B43 | 50 MPa RC Beam (25 cm x 25 cm) | Beam | 50MPa | Concrete Rectangular | 250 | 250 | 625 | 4587.5 | 0.29 | 701.45 | G300E | 2718749.11 | 21.33 | G300E | 750275.79 | 5.89
930 | Story24 | B44 | 50 MPa RC Beam (25 cm x 25 cm) | Beam | 50MPa | Concrete Rectangular | 250 | 250 | 625 | 6987.5 | 0.44 | 1068.43 | G300E | 2573146.88 | 20.19 | G300E | 757270.31 | 5.94
931 | Story24 | B45 | 50 MPa RC Beam (25 cm x 25 cm) | Beam | 50MPa | Concrete Rectangular | 250 | 250 | 625 | 6987.5 | 0.44 | 1068.43 | G300E | 2949995.45 | 23.15 | G300E | 954746.59 | 7.49
932 | Story24 | B46 | 50 MPa RC Beam (25 cm x 25 cm) | Beam | 50MPa | Concrete Rectangular | 250 | 250 | 625 | 4587.5 | 0.29 | 701.45 | G300E | 2786906.25 | 21.87 | G300E | 402816.09 | 3.16
933 | Story24 | B47 | 50 MPa RC Beam (25 cm x 25 cm) | Beam | 50MPa | Concrete Rectangular | 250 | 250 | 625 | 6987.5 | 0.44 | 1068.43 | G300E | 4150575 | 32.57 | G300E | 706829.3 | 5.55
934 | Story24 | B48 | 50 MPa RC Beam (25 cm x 25 cm) | Beam | 50MPa | Concrete Rectangular | 250 | 250 | 625 | 4587.5 | 0.29 | 701.45 | G300E | 2627326.79 | 20.61 | G300E | 702488.79 | 5.51
935 | Story24 | B49 | 50 MPa RC Beam (25 cm x 25 cm) | Beam | 50MPa | Concrete Rectangular | 250 | 250 | 625 | 6987.5 | 0.44 | 1068.43 | G300E | 4882039.2 | 38.31 | G300E | 777069.55 | 6.1
936 | Story24 | B5 | 50 MPa RC Beam (25 cm x 25 cm) | Beam | 50MPa | Concrete Rectangular | 250 | 250 | 625 | 6987.5 | 0.44 | 1068.43 | G300E | 4882039.2 | 38.31 | G300E | 750390.01 | 5.89
937 | Story24 | B50 | 50 MPa RC Beam (25 cm x 25 cm) | Beam | 50MPa | Concrete Rectangular | 250 | 250 | 625 | 4587.5 | 0.29 | 701.45 | G300E | 1914298.21 | 15.02 | G300E | 654701.79 | 5.14
938 | Story24 | B51 | 50 MPa RC Beam (25 cm x 25 cm) | Beam | 50MPa | Concrete Rectangular | 250 | 250 | 625 | 6987.5 | 0.44 | 1068.43 | G300E | 4881403.98 | 38.3 | G300E | 777069.55 | 6.1
939 | Story24 | B52 | 50 MPa RC Beam (25 cm x 25 cm) | Beam | 50MPa | Concrete Rectangular | 250 | 250 | 625 | 4587.5 | 0.29 | 701.45 | G300E | 2626999.11 | 20.61 | G300E | 593371.83 | 4.66
940 | Story24 | B53 | 50 MPa RC Beam (25 cm x 25 cm) | Beam | 50MPa | Concrete Rectangular | 250 | 250 | 625 | 6987.5 | 0.44 | 1068.43 | G300E | 4148034.09 | 32.55 | G300E | 706824.53 | 5.55
941 | Story24 | B54 | 50 MPa RC Beam (25 cm x 25 cm) | Beam | 50MPa | Concrete Rectangular | 250 | 250 | 625 | 4587.5 | 0.29 | 701.45 | G300E | 2813775.89 | 22.08 | G300E | 406373.86 | 3.19
942 | Story24 | B55 | 50 MPa RC Beam (25 cm x 25 cm) | Beam | 50MPa | Concrete Rectangular | 250 | 250 | 625 | 6987.5 | 0.44 | 1068.43 | G300E | 2951583.52 | 23.16 | G300E | 956652.27 | 7.51
943 | Story24 | B56 | 50 MPa RC Beam (25 cm x 25 cm) | Beam | 50MPa | Concrete Rectangular | 250 | 250 | 625 | 4587.5 | 0.29 | 701.45 | G300E | 1849745.54 | 14.51 | G300E | 890630.36 | 6.99
944 | Story24 | B57 | 50 MPa RC Beam (25 cm x 25 cm) | Beam | 50MPa | Concrete Rectangular | 250 | 250 | 625 | 4587.5 | 0.29 | 701.45 | G300E | 1826480.36 | 14.33 | G300E | 835580.36 | 6.56
945 | Story24 | B58 | 50 MPa RC Beam (25 cm x 25 cm) | Beam | 50MPa | Concrete Rectangular | 250 | 250 | 625 | 4587.5 | 0.29 | 701.45 | G300E | 1815994.64 | 14.25 | G300E | 737276.79 | 5.78
946 | Story24 | B59 | 50 MPa RC Beam (25 cm x 25 cm) | Beam | 50MPa | Concrete Rectangular | 250 | 250 | 625 | 4587.5 | 0.29 | 701.45 | G300E | 1826480.36 | 14.33 | G300E | 835580.36 | 6.56
947 | Story24 | B6 | 50 MPa RC Beam (25 cm x 25 cm) | Beam | 50MPa | Concrete Rectangular | 250 | 250 | 625 | 4587.5 | 0.29 | 701.45 | G300E | 1546315.18 | 12.13 | G300E | 737276.79 | 5.78
948 | Story24 | B60 | 50 MPa RC Beam (25 cm x 25 cm) | Beam | 50MPa | Concrete Rectangular | 250 | 250 | 625 | 4587.5 | 0.29 | 701.45 | G300E | 1849417.86 | 14.51 | G300E | 890630.36 | 6.99
949 | Story24 | B7 | 50 MPa RC Beam (25 cm x 25 cm) | Beam | 50MPa | Concrete Rectangular | 250 | 250 | 625 | 6987.5 | 0.44 | 1068.43 | G300E | 4882039.2 | 38.31 | G300E | 750390.01 | 5.89
950 | Story24 | B8 | 50 MPa RC Beam (25 cm x 25 cm) | Beam | 50MPa | Concrete Rectangular | 250 | 250 | 625 | 4587.5 | 0.29 | 701.45 | G300E | 1403775 | 11.01 | G300E | 835580.36 | 6.56
951 | Story24 | B9 | 50 MPa RC Beam (25 cm x 25 cm) | Beam | 50MPa | Concrete Rectangular | 250 | 250 | 625 | 6987.5 | 0.44 | 1068.43 | G300E | 4147081.25 | 32.54 | G300E | 706830.88 | 5.55
952 | Story25 | B1 | 50 MPa RC Beam (25 cm x 25 cm) | Beam | 50MPa | Concrete Rectangular | 250 | 250 | 625 | 7000 | 0.44 | 1070.34 | G300E | 2985500 | 23.43 | G300E | 980318.18 | 7.69
953 | Story25 | B10 | 50 MPa RC Beam (25 cm x 25 cm) | Beam | 50MPa | Concrete Rectangular | 250 | 250 | 625 | 4600 | 0.29 | 703.36 | G300E | 1185485.71 | 9.3 | G300E | 883200 | 6.93
954 | Story25 | B11 | 50 MPa RC Beam (25 cm x 25 cm) | Beam | 50MPa | Concrete Rectangular | 250 | 250 | 625 | 7000 | 0.44 | 1070.34 | G300E | 2911363.64 | 22.84 | G300E | 980318.18 | 7.69
955 | Story25 | B12 | 50 MPa RC Beam (25 cm x 25 cm) | Beam | 50MPa | Concrete Rectangular | 250 | 250 | 625 | 7000 | 0.44 | 1070.34 | G300E | 2616409.09 | 20.53 | G300E | 852409.09 | 6.69
956 | Story25 | B13 | 50 MPa RC Beam (25 cm x 25 cm) | Beam | 50MPa | Concrete Rectangular | 250 | 250 | 625 | 4600 | 0.29 | 703.36 | G300E | 2071642.86 | 16.25 | G300E | 417921.5 | 3.28
957 | Story25 | B14 | 50 MPa RC Beam (25 cm x 25 cm) | Beam | 50MPa | Concrete Rectangular | 250 | 250 | 625 | 7000 | 0.44 | 1070.34 | G300E | 3407090.91 | 26.73 | G300E | 447019.2 | 3.51
958 | Story25 | B15 | 50 MPa RC Beam (25 cm x 25 cm) | Beam | 50MPa | Concrete Rectangular | 250 | 250 | 625 | 4600 | 0.29 | 703.36 | G300E | 2070657.14 | 16.25 | G300E | 704402.93 | 5.53
959 | Story25 | B16 | 50 MPa RC Beam (25 cm x 25 cm) | Beam | 50MPa | Concrete Rectangular | 250 | 250 | 625 | 7200 | 0.45 | 1100.92 | G300E | 4272417.39 | 33.52 | G300E | 778826.35 | 6.11
960 | Story25 | B17 | 50 MPa RC Beam (25 cm x 25 cm) | Beam | 50MPa | Concrete Rectangular | 250 | 250 | 625 | 4600 | 0.29 | 703.36 | G300E | 1486457.14 | 11.66 | G300E | 656485.71 | 5.15
961 | Story25 | B18 | 50 MPa RC Beam (25 cm x 25 cm) | Beam | 50MPa | Concrete Rectangular | 250 | 250 | 625 | 7200 | 0.45 | 1100.92 | G300E | 4274921.74 | 33.54 | G300E | 778826.35 | 6.11
962 | Story25 | B19 | 50 MPa RC Beam (25 cm x 25 cm) | Beam | 50MPa | Concrete Rectangular | 250 | 250 | 625 | 4600 | 0.29 | 703.36 | G300E | 2070328.57 | 16.24 | G300E | 376160.07 | 2.95
963 | Story25 | B2 | 50 MPa RC Beam (25 cm x 25 cm) | Beam | 50MPa | Concrete Rectangular | 250 | 250 | 625 | 4600 | 0.29 | 703.36 | G300E | 1185485.71 | 9.3 | G300E | 883200 | 6.93
964 | Story25 | B20 | 50 MPa RC Beam (25 cm x 25 cm) | Beam | 50MPa | Concrete Rectangular | 250 | 250 | 625 | 7000 | 0.44 | 1070.34 | G300E | 3395000 | 26.64 | G300E | 552973.75 | 4.34
965 | Story25 | B21 | 50 MPa RC Beam (25 cm x 25 cm) | Beam | 50MPa | Concrete Rectangular | 250 | 250 | 625 | 4600 | 0.29 | 703.36 | G300E | 2071642.86 | 16.25 | G300E | 417934.64 | 3.28
966 | Story25 | B22 | 50 MPa RC Beam (25 cm x 25 cm) | Beam | 50MPa | Concrete Rectangular | 250 | 250 | 625 | 7000 | 0.44 | 1070.34 | G300E | 2542272.73 | 19.95 | G300E | 852409.09 | 6.69
967 | Story25 | B23 | 50 MPa RC Beam (25 cm x 25 cm) | Beam | 50MPa | Concrete Rectangular | 250 | 250 | 625 | 7000 | 0.44 | 1070.34 | G300E | 2362818.18 | 18.54 | G300E | 847636.36 | 6.65
968 | Story25 | B24 | 50 MPa RC Beam (25 cm x 25 cm) | Beam | 50MPa | Concrete Rectangular | 250 | 250 | 625 | 4600 | 0.29 | 703.36 | G300E | 2456071.43 | 19.27 | G300E | 728361.54 | 5.71
969 | Story25 | B25 | 50 MPa RC Beam (25 cm x 25 cm) | Beam | 50MPa | Concrete Rectangular | 250 | 250 | 625 | 7000 | 0.44 | 1070.34 | G300E | 2956227.27 | 23.2 | G300E | 675818.18 | 5.3
970 | Story25 | B26 | 50 MPa RC Beam (25 cm x 25 cm) | Beam | 50MPa | Concrete Rectangular | 250 | 250 | 625 | 4800 | 0.3 | 733.94 | G300E | 2504000 | 19.65 | G300E | 834533.6 | 6.55
971 | Story25 | B3 | 50 MPa RC Beam (25 cm x 25 cm) | Beam | 50MPa | Concrete Rectangular | 250 | 250 | 625 | 7000 | 0.44 | 1070.34 | G300E | 4163090.91 | 32.67 | G300E | 601432.84 | 4.72
972 | Story25 | B30 | 50 MPa RC Beam (25 cm x 25 cm) | Beam | 50MPa | Concrete Rectangular | 250 | 250 | 625 | 4600 | 0.29 | 703.36 | G300E | 2407946.67 | 18.89 | G300E | 798534.7 | 6.27
973 | Story25 | B31 | 50 MPa RC Beam (25 cm x 25 cm) | Beam | 50MPa | Concrete Rectangular | 250 | 250 | 625 | 7000 | 0.44 | 1070.34 | G300E | 2954000 | 23.18 | G300E | 670090.91 | 5.26
974 | Story25 | B32 | 50 MPa RC Beam (25 cm x 25 cm) | Beam | 50MPa | Concrete Rectangular | 250 | 250 | 625 | 4600 | 0.29 | 703.36 | G300E | 2453771.43 | 19.25 | G300E | 728361.54 | 5.71
975 | Story25 | B33 | 50 MPa RC Beam (25 cm x 25 cm) | Beam | 50MPa | Concrete Rectangular | 250 | 250 | 625 | 7000 | 0.44 | 1070.34 | G300E | 2363136.36 | 18.54 | G300E | 847636.36 | 6.65
976 | Story25 | B34 | 50 MPa RC Beam (25 cm x 25 cm) | Beam | 50MPa | Concrete Rectangular | 250 | 250 | 625 | 7000 | 0.44 | 1070.34 | G300E | 2616409.09 | 20.53 | G300E | 859090.91 | 6.74
977 | Story25 | B35 | 50 MPa RC Beam (25 cm x 25 cm) | Beam | 50MPa | Concrete Rectangular | 250 | 250 | 625 | 4600 | 0.29 | 703.36 | G300E | 2586185.71 | 20.29 | G300E | 728361.54 | 5.71
978 | Story25 | B36 | 50 MPa RC Beam (25 cm x 25 cm) | Beam | 50MPa | Concrete Rectangular | 250 | 250 | 625 | 7000 | 0.44 | 1070.34 | G300E | 3407090.91 | 26.73 | G300E | 658928.3 | 5.17
979 | Story25 | B37 | 50 MPa RC Beam (25 cm x 25 cm) | Beam | 50MPa | Concrete Rectangular | 250 | 250 | 625 | 4800 | 0.3 | 733.94 | G300E | 2645440 | 20.76 | G300E | 834533.6 | 6.55
980 | Story25 | B38 | 50 MPa RC Beam (25 cm x 25 cm) | Beam | 50MPa | Concrete Rectangular | 250 | 250 | 625 | 7000 | 0.44 | 1070.34 | G300E | 4153739.13 | 32.59 | G300E | 776670.54 | 6.09
981 | Story25 | B4 | 50 MPa RC Beam (25 cm x 25 cm) | Beam | 50MPa | Concrete Rectangular | 250 | 250 | 625 | 4600 | 0.29 | 703.36 | G300E | 1237071.43 | 9.71 | G300E | 824057.14 | 6.47
982 | Story25 | B40 | 50 MPa RC Beam (25 cm x 25 cm) | Beam | 50MPa | Concrete Rectangular | 250 | 250 | 625 | 7000 | 0.44 | 1070.34 | G300E | 4164086.96 | 32.67 | G300E | 776670.54 | 6.09
983 | Story25 | B41 | 50 MPa RC Beam (25 cm x 25 cm) | Beam | 50MPa | Concrete Rectangular | 250 | 250 | 625 | 4600 | 0.29 | 703.36 | G300E | 2534293.33 | 19.89 | G300E | 732882.73 | 5.75
984 | Story25 | B42 | 50 MPa RC Beam (25 cm x 25 cm) | Beam | 50MPa | Concrete Rectangular | 250 | 250 | 625 | 7000 | 0.44 | 1070.34 | G300E | 3404545.45 | 26.71 | G300E | 682129.32 | 5.35
985 | Story25 | B43 | 50 MPa RC Beam (25 cm x 25 cm) | Beam | 50MPa | Concrete Rectangular | 250 | 250 | 625 | 4600 | 0.29 | 703.36 | G300E | 2593085.71 | 20.35 | G300E | 728361.54 | 5.71
986 | Story25 | B44 | 50 MPa RC Beam (25 cm x 25 cm) | Beam | 50MPa | Concrete Rectangular | 250 | 250 | 625 | 7000 | 0.44 | 1070.34 | G300E | 2594083.33 | 20.35 | G300E | 745500 | 5.85
987 | Story25 | B45 | 50 MPa RC Beam (25 cm x 25 cm) | Beam | 50MPa | Concrete Rectangular | 250 | 250 | 625 | 7000 | 0.44 | 1070.34 | G300E | 2985500 | 23.43 | G300E | 1027090.91 | 8.06
988 | Story25 | B46 | 50 MPa RC Beam (25 cm x 25 cm) | Beam | 50MPa | Concrete Rectangular | 250 | 250 | 625 | 4600 | 0.29 | 703.36 | G300E | 2194200 | 17.22 | G300E | 417311.18 | 3.27
989 | Story25 | B47 | 50 MPa RC Beam (25 cm x 25 cm) | Beam | 50MPa | Concrete Rectangular | 250 | 250 | 625 | 7000 | 0.44 | 1070.34 | G300E | 4163090.91 | 32.67 | G300E | 707386.59 | 5.55
990 | Story25 | B48 | 50 MPa RC Beam (25 cm x 25 cm) | Beam | 50MPa | Concrete Rectangular | 250 | 250 | 625 | 4600 | 0.29 | 703.36 | G300E | 2212928.57 | 17.36 | G300E | 704402.93 | 5.53
991 | Story25 | B49 | 50 MPa RC Beam (25 cm x 25 cm) | Beam | 50MPa | Concrete Rectangular | 250 | 250 | 625 | 7000 | 0.44 | 1070.34 | G300E | 4920681.82 | 38.61 | G300E | 753641.48 | 5.91
992 | Story25 | B5 | 50 MPa RC Beam (25 cm x 25 cm) | Beam | 50MPa | Concrete Rectangular | 250 | 250 | 625 | 7000 | 0.44 | 1070.34 | G300E | 4921000 | 38.61 | G300E | 751732.39 | 5.9
993 | Story25 | B50 | 50 MPa RC Beam (25 cm x 25 cm) | Beam | 50MPa | Concrete Rectangular | 250 | 250 | 625 | 4600 | 0.29 | 703.36 | G300E | 1895528.57 | 14.87 | G300E | 656485.71 | 5.15
994 | Story25 | B51 | 50 MPa RC Beam (25 cm x 25 cm) | Beam | 50MPa | Concrete Rectangular | 250 | 250 | 625 | 7000 | 0.44 | 1070.34 | G300E | 4845909.09 | 38.02 | G300E | 752686.93 | 5.91
995 | Story25 | B52 | 50 MPa RC Beam (25 cm x 25 cm) | Beam | 50MPa | Concrete Rectangular | 250 | 250 | 625 | 4600 | 0.29 | 703.36 | G300E | 2213257.14 | 17.37 | G300E | 594988.64 | 4.67
996 | Story25 | B53 | 50 MPa RC Beam (25 cm x 25 cm) | Beam | 50MPa | Concrete Rectangular | 250 | 250 | 625 | 7000 | 0.44 | 1070.34 | G300E | 4163409.09 | 32.67 | G300E | 700700.8 | 5.5
997 | Story25 | B54 | 50 MPa RC Beam (25 cm x 25 cm) | Beam | 50MPa | Concrete Rectangular | 250 | 250 | 625 | 4600 | 0.29 | 703.36 | G300E | 2208985.71 | 17.33 | G300E | 420650.29 | 3.3
998 | Story25 | B55 | 50 MPa RC Beam (25 cm x 25 cm) | Beam | 50MPa | Concrete Rectangular | 250 | 250 | 625 | 7000 | 0.44 | 1070.34 | G300E | 2912000 | 22.85 | G300E | 1029954.55 | 8.08
999 | Story25 | B56 | 50 MPa RC Beam (25 cm x 25 cm) | Beam | 50MPa | Concrete Rectangular | 250 | 250 | 625 | 4600 | 0.29 | 703.36 | G300E | 1839671.43 | 14.43 | G300E | 883200 | 6.93
1000 | Story25 | B57 | 50 MPa RC Beam (25 cm x 25 cm) | Beam | 50MPa | Concrete Rectangular | 250 | 250 | 625 | 4600 | 0.29 | 703.36 | G300E | 1816014.29 | 14.25 | G300E | 824057.14 | 6.47
1001 | Story25 | B58 | 50 MPa RC Beam (25 cm x 25 cm) | Beam | 50MPa | Concrete Rectangular | 250 | 250 | 625 | 4600 | 0.29 | 703.36 | G300E | 1805500 | 14.17 | G300E | 715628.57 | 5.62
1002 | Story25 | B59 | 50 MPa RC Beam (25 cm x 25 cm) | Beam | 50MPa | Concrete Rectangular | 250 | 250 | 625 | 4600 | 0.29 | 703.36 | G300E | 1816014.29 | 14.25 | G300E | 824057.14 | 6.47
1003 | Story25 | B6 | 50 MPa RC Beam (25 cm x 25 cm) | Beam | 50MPa | Concrete Rectangular | 250 | 250 | 625 | 4600 | 0.29 | 703.36 | G300E | 1226228.57 | 9.62 | G300E | 715628.57 | 5.62
1004 | Story25 | B60 | 50 MPa RC Beam (25 cm x 25 cm) | Beam | 50MPa | Concrete Rectangular | 250 | 250 | 625 | 4600 | 0.29 | 703.36 | G300E | 1839671.43 | 14.43 | G300E | 883200 | 6.93
1005 | Story25 | B7 | 50 MPa RC Beam (25 cm x 25 cm) | Beam | 50MPa | Concrete Rectangular | 250 | 250 | 625 | 7000 | 0.44 | 1070.34 | G300E | 4846863.64 | 38.03 | G300E | 751732.39 | 5.9
1006 | Story25 | B8 | 50 MPa RC Beam (25 cm x 25 cm) | Beam | 50MPa | Concrete Rectangular | 250 | 250 | 625 | 4600 | 0.29 | 703.36 | G300E | 1237400 | 9.71 | G300E | 824057.14 | 6.47
1007 | Story25 | B9 | 50 MPa RC Beam (25 cm x 25 cm) | Beam | 50MPa | Concrete Rectangular | 250 | 250 | 625 | 7000 | 0.44 | 1070.34 | G300E | 4163090.91 | 32.67 | G300E | 601434.43 | 4.72
1008 | Story26 | B1 | 50 MPa RC Beam (25 cm x 25 cm) | Beam | 50MPa | Concrete Rectangular | 250 | 250 | 625 | 7000 | 0.44 | 1070.34 | G300E | 2997909.09 | 23.52 | G300E | 975545.45 | 7.65
1009 | Story26 | B10 | 50 MPa RC Beam (25 cm x 25 cm) | Beam | 50MPa | Concrete Rectangular | 250 | 250 | 625 | 4600 | 0.29 | 703.36 | G300E | 1186142.86 | 9.31 | G300E | 868414.29 | 6.81
1010 | Story26 | B11 | 50 MPa RC Beam (25 cm x 25 cm) | Beam | 50MPa | Concrete Rectangular | 250 | 250 | 625 | 7000 | 0.44 | 1070.34 | G300E | 2923772.73 | 22.94 | G300E | 976500 | 7.66
1011 | Story26 | B12 | 50 MPa RC Beam (25 cm x 25 cm) | Beam | 50MPa | Concrete Rectangular | 250 | 250 | 625 | 7000 | 0.44 | 1070.34 | G300E | 2622136.36 | 20.57 | G300E | 953590.91 | 7.48
1012 | Story26 | B13 | 50 MPa RC Beam (25 cm x 25 cm) | Beam | 50MPa | Concrete Rectangular | 250 | 250 | 625 | 4600 | 0.29 | 703.36 | G300E | 2093328.57 | 16.43 | G300E | 417986.39 | 3.28
1013 | Story26 | B14 | 50 MPa RC Beam (25 cm x 25 cm) | Beam | 50MPa | Concrete Rectangular | 250 | 250 | 625 | 7000 | 0.44 | 1070.34 | G300E | 3404545.45 | 26.71 | G300E | 341064.66 | 2.68
1014 | Story26 | B15 | 50 MPa RC Beam (25 cm x 25 cm) | Beam | 50MPa | Concrete Rectangular | 250 | 250 | 625 | 4600 | 0.29 | 703.36 | G300E | 2110742.86 | 16.56 | G300E | 485574.36 | 3.81
1015 | Story26 | B16 | 50 MPa RC Beam (25 cm x 25 cm) | Beam | 50MPa | Concrete Rectangular | 250 | 250 | 625 | 7200 | 0.45 | 1100.92 | G300E | 4251130.43 | 33.36 | G300E | 752530.7 | 5.9
1016 | Story26 | B17 | 50 MPa RC Beam (25 cm x 25 cm) | Beam | 50MPa | Concrete Rectangular | 250 | 250 | 625 | 4600 | 0.29 | 703.36 | G300E | 1500914.29 | 11.78 | G300E | 656485.71 | 5.15
1017 | Story26 | B18 | 50 MPa RC Beam (25 cm x 25 cm) | Beam | 50MPa | Concrete Rectangular | 250 | 250 | 625 | 7200 | 0.45 | 1100.92 | G300E | 4248313.04 | 33.33 | G300E | 752530.7 | 5.9
1018 | Story26 | B19 | 50 MPa RC Beam (25 cm x 25 cm) | Beam | 50MPa | Concrete Rectangular | 250 | 250 | 625 | 4600 | 0.29 | 703.36 | G300E | 2110414.29 | 16.56 | G300E | 376160.07 | 2.95
1019 | Story26 | B2 | 50 MPa RC Beam (25 cm x 25 cm) | Beam | 50MPa | Concrete Rectangular | 250 | 250 | 625 | 4600 | 0.29 | 703.36 | G300E | 1186471.43 | 9.31 | G300E | 868414.29 | 6.81
1020 | Story26 | B20 | 50 MPa RC Beam (25 cm x 25 cm) | Beam | 50MPa | Concrete Rectangular | 250 | 250 | 625 | 7000 | 0.44 | 1070.34 | G300E | 3396272.73 | 26.65 | G300E | 341064.66 | 2.68
1021 | Story26 | B21 | 50 MPa RC Beam (25 cm x 25 cm) | Beam | 50MPa | Concrete Rectangular | 250 | 250 | 625 | 4600 | 0.29 | 703.36 | G300E | 2093328.57 | 16.43 | G300E | 418001.18 | 3.28
1022 | Story26 | B22 | 50 MPa RC Beam (25 cm x 25 cm) | Beam | 50MPa | Concrete Rectangular | 250 | 250 | 625 | 7000 | 0.44 | 1070.34 | G300E | 2548318.18 | 20 | G300E | 953590.91 | 7.48
1023 | Story26 | B23 | 50 MPa RC Beam (25 cm x 25 cm) | Beam | 50MPa | Concrete Rectangular | 250 | 250 | 625 | 7000 | 0.44 | 1070.34 | G300E | 2350090.91 | 18.44 | G300E | 741681.82 | 5.82
1024 | Story26 | B24 | 50 MPa RC Beam (25 cm x 25 cm) | Beam | 50MPa | Concrete Rectangular | 250 | 250 | 625 | 4600 | 0.29 | 703.36 | G300E | 2339428.57 | 18.36 | G300E | 728361.54 | 5.71
1025 | Story26 | B25 | 50 MPa RC Beam (25 cm x 25 cm) | Beam | 50MPa | Concrete Rectangular | 250 | 250 | 625 | 7000 | 0.44 | 1070.34 | G300E | 3059954.55 | 24.01 | G300E | 635727.27 | 4.99
1026 | Story26 | B26 | 50 MPa RC Beam (25 cm x 25 cm) | Beam | 50MPa | Concrete Rectangular | 250 | 250 | 625 | 4800 | 0.3 | 733.94 | G300E | 2407360 | 18.89 | G300E | 826853.6 | 6.49
1027 | Story26 | B3 | 50 MPa RC Beam (25 cm x 25 cm) | Beam | 50MPa | Concrete Rectangular | 250 | 250 | 625 | 7000 | 0.44 | 1070.34 | G300E | 4120772.73 | 32.33 | G300E | 494304.2 | 3.88
1028 | Story26 | B30 | 50 MPa RC Beam (25 cm x 25 cm) | Beam | 50MPa | Concrete Rectangular | 250 | 250 | 625 | 4600 | 0.29 | 703.36 | G300E | 2315333.33 | 18.17 | G300E | 789948.03 | 6.2
1029 | Story26 | B31 | 50 MPa RC Beam (25 cm x 25 cm) | Beam | 50MPa | Concrete Rectangular | 250 | 250 | 625 | 7000 | 0.44 | 1070.34 | G300E | 3057409.09 | 23.99 | G300E | 635727.27 | 4.99
1030 | Story26 | B32 | 50 MPa RC Beam (25 cm x 25 cm) | Beam | 50MPa | Concrete Rectangular | 250 | 250 | 625 | 4600 | 0.29 | 703.36 | G300E | 2337785.71 | 18.34 | G300E | 728361.54 | 5.71
1031 | Story26 | B33 | 50 MPa RC Beam (25 cm x 25 cm) | Beam | 50MPa | Concrete Rectangular | 250 | 250 | 625 | 7000 | 0.44 | 1070.34 | G300E | 2350409.09 | 18.44 | G300E | 741681.82 | 5.82
1032 | Story26 | B34 | 50 MPa RC Beam (25 cm x 25 cm) | Beam | 50MPa | Concrete Rectangular | 250 | 250 | 625 | 7000 | 0.44 | 1070.34 | G300E | 2622136.36 | 20.57 | G300E | 953590.91 | 7.48
1033 | Story26 | B35 | 50 MPa RC Beam (25 cm x 25 cm) | Beam | 50MPa | Concrete Rectangular | 250 | 250 | 625 | 4600 | 0.29 | 703.36 | G300E | 2531971.43 | 19.87 | G300E | 728361.54 | 5.71
1034 | Story26 | B36 | 50 MPa RC Beam (25 cm x 25 cm) | Beam | 50MPa | Concrete Rectangular | 250 | 250 | 625 | 7000 | 0.44 | 1070.34 | G300E | 3404545.45 | 26.71 | G300E | 657973.75 | 5.16
1035 | Story26 | B37 | 50 MPa RC Beam (25 cm x 25 cm) | Beam | 50MPa | Concrete Rectangular | 250 | 250 | 625 | 4800 | 0.3 | 733.94 | G300E | 2455360 | 19.27 | G300E | 826853.6 | 6.49
1036 | Story26 | B38 | 50 MPa RC Beam (25 cm x 25 cm) | Beam | 50MPa | Concrete Rectangular | 250 | 250 | 625 | 7000 | 0.44 | 1070.34 | G300E | 4133347.83 | 32.43 | G300E | 741366.2 | 5.82
1037 | Story26 | B4 | 50 MPa RC Beam (25 cm x 25 cm) | Beam | 50MPa | Concrete Rectangular | 250 | 250 | 625 | 4600 | 0.29 | 703.36 | G300E | 1081328.57 | 8.48 | G300E | 800400 | 6.28
1038 | Story26 | B40 | 50 MPa RC Beam (25 cm x 25 cm) | Beam | 50MPa | Concrete Rectangular | 250 | 250 | 625 | 7000 | 0.44 | 1070.34 | G300E | 4139739.13 | 32.48 | G300E | 742583.59 | 5.83
1039 | Story26 | B41 | 50 MPa RC Beam (25 cm x 25 cm) | Beam | 50MPa | Concrete Rectangular | 250 | 250 | 625 | 4600 | 0.29 | 703.36 | G300E | 2285586.67 | 17.93 | G300E | 703161.37 | 5.52
1040 | Story26 | B42 | 50 MPa RC Beam (25 cm x 25 cm) | Beam | 50MPa | Concrete Rectangular | 250 | 250 | 625 | 7000 | 0.44 | 1070.34 | G300E | 3402636.36 | 26.7 | G300E | 682129.32 | 5.35
1041 | Story26 | B43 | 50 MPa RC Beam (25 cm x 25 cm) | Beam | 50MPa | Concrete Rectangular | 250 | 250 | 625 | 4600 | 0.29 | 703.36 | G300E | 2540185.71 | 19.93 | G300E | 728361.54 | 5.71
1042 | Story26 | B44 | 50 MPa RC Beam (25 cm x 25 cm) | Beam | 50MPa | Concrete Rectangular | 250 | 250 | 625 | 7000 | 0.44 | 1070.34 | G300E | 2599041.67 | 20.39 | G300E | 837375 | 6.57
1043 | Story26 | B45 | 50 MPa RC Beam (25 cm x 25 cm) | Beam | 50MPa | Concrete Rectangular | 250 | 250 | 625 | 7000 | 0.44 | 1070.34 | G300E | 2997909.09 | 23.52 | G300E | 1000363.64 | 7.85
1044 | Story26 | B46 | 50 MPa RC Beam (25 cm x 25 cm) | Beam | 50MPa | Concrete Rectangular | 250 | 250 | 625 | 4600 | 0.29 | 703.36 | G300E | 2185328.57 | 17.15 | G300E | 417983.11 | 3.28
1045 | Story26 | B47 | 50 MPa RC Beam (25 cm x 25 cm) | Beam | 50MPa | Concrete Rectangular | 250 | 250 | 625 | 7000 | 0.44 | 1070.34 | G300E | 4120772.73 | 32.33 | G300E | 700485.23 | 5.5
1046 | Story26 | B48 | 50 MPa RC Beam (25 cm x 25 cm) | Beam | 50MPa | Concrete Rectangular | 250 | 250 | 625 | 4600 | 0.29 | 703.36 | G300E | 2204714.29 | 17.3 | G300E | 485574.36 | 3.81
1047 | Story26 | B49 | 50 MPa RC Beam (25 cm x 25 cm) | Beam | 50MPa | Concrete Rectangular | 250 | 250 | 625 | 7000 | 0.44 | 1070.34 | G300E | 4901909.09 | 38.46 | G300E | 751732.39 | 5.9
1048 | Story26 | B5 | 50 MPa RC Beam (25 cm x 25 cm) | Beam | 50MPa | Concrete Rectangular | 250 | 250 | 625 | 7000 | 0.44 | 1070.34 | G300E | 4901909.09 | 38.46 | G300E | 751732.39 | 5.9
1049 | Story26 | B50 | 50 MPa RC Beam (25 cm x 25 cm) | Beam | 50MPa | Concrete Rectangular | 250 | 250 | 625 | 4600 | 0.29 | 703.36 | G300E | 1711528.57 | 13.43 | G300E | 656485.71 | 5.15
1050 | Story26 | B51 | 50 MPa RC Beam (25 cm x 25 cm) | Beam | 50MPa | Concrete Rectangular | 250 | 250 | 625 | 7000 | 0.44 | 1070.34 | G300E | 4901909.09 | 38.46 | G300E | 751732.39 | 5.9
1051 | Story26 | B52 | 50 MPa RC Beam (25 cm x 25 cm) | Beam | 50MPa | Concrete Rectangular | 250 | 250 | 625 | 4600 | 0.29 | 703.36 | G300E | 2204714.29 | 17.3 | G300E | 485574.36 | 3.81
1052 | Story26 | B53 | 50 MPa RC Beam (25 cm x 25 cm) | Beam | 50MPa | Concrete Rectangular | 250 | 250 | 625 | 7000 | 0.44 | 1070.34 | G300E | 4120136.36 | 32.33 | G300E | 700479.66 | 5.5
1053 | Story26 | B54 | 50 MPa RC Beam (25 cm x 25 cm) | Beam | 50MPa | Concrete Rectangular | 250 | 250 | 625 | 4600 | 0.29 | 703.36 | G300E | 2200114.29 | 17.26 | G300E | 421291 | 3.31
1054 | Story26 | B55 | 50 MPa RC Beam (25 cm x 25 cm) | Beam | 50MPa | Concrete Rectangular | 250 | 250 | 625 | 7000 | 0.44 | 1070.34 | G300E | 2925363.64 | 22.95 | G300E | 1003227.27 | 7.87
1055 | Story26 | B56 | 50 MPa RC Beam (25 cm x 25 cm) | Beam | 50MPa | Concrete Rectangular | 250 | 250 | 625 | 4600 | 0.29 | 703.36 | G300E | 1829485.71 | 14.35 | G300E | 868414.29 | 6.81
1056 | Story26 | B57 | 50 MPa RC Beam (25 cm x 25 cm) | Beam | 50MPa | Concrete Rectangular | 250 | 250 | 625 | 4600 | 0.29 | 703.36 | G300E | 1802871.43 | 14.15 | G300E | 800400 | 6.28
1057 | Story26 | B58 | 50 MPa RC Beam (25 cm x 25 cm) | Beam | 50MPa | Concrete Rectangular | 250 | 250 | 625 | 4600 | 0.29 | 703.36 | G300E | 1792028.57 | 14.06 | G300E | 678171.43 | 5.32
1058 | Story26 | B59 | 50 MPa RC Beam (25 cm x 25 cm) | Beam | 50MPa | Concrete Rectangular | 250 | 250 | 625 | 4600 | 0.29 | 703.36 | G300E | 1802871.43 | 14.15 | G300E | 799414.29 | 6.27
1059 | Story26 | B6 | 50 MPa RC Beam (25 cm x 25 cm) | Beam | 50MPa | Concrete Rectangular | 250 | 250 | 625 | 4600 | 0.29 | 703.36 | G300E | 1071800 | 8.41 | G300E | 678171.43 | 5.32
1060 | Story26 | B60 | 50 MPa RC Beam (25 cm x 25 cm) | Beam | 50MPa | Concrete Rectangular | 250 | 250 | 625 | 4600 | 0.29 | 703.36 | G300E | 1829485.71 | 14.35 | G300E | 868414.29 | 6.81
1061 | Story26 | B7 | 50 MPa RC Beam (25 cm x 25 cm) | Beam | 50MPa | Concrete Rectangular | 250 | 250 | 625 | 7000 | 0.44 | 1070.34 | G300E | 4901909.09 | 38.46 | G300E | 751732.39 | 5.9
1062 | Story26 | B8 | 50 MPa RC Beam (25 cm x 25 cm) | Beam | 50MPa | Concrete Rectangular | 250 | 250 | 625 | 4600 | 0.29 | 703.36 | G300E | 1081328.57 | 8.48 | G300E | 800400 | 6.28
1063 | Story26 | B9 | 50 MPa RC Beam (25 cm x 25 cm) | Beam | 50MPa | Concrete Rectangular | 250 | 250 | 625 | 7000 | 0.44 | 1070.34 | G300E | 4120454.55 | 32.33 | G300E | 494303.41 | 3.88
1064 | Story27 | B1 | 50 MPa RC Beam (25 cm x 25 cm) | Beam | 50MPa | Concrete Rectangular | 250 | 250 | 625 | 7000 | 0.44 | 1070.34 | G300E | 2812727.27 | 22.07 | G300E | 945954.55 | 7.42
1065 | Story27 | B10 | 50 MPa RC Beam (25 cm x 25 cm) | Beam | 50MPa | Concrete Rectangular | 250 | 250 | 625 | 4600 | 0.29 | 703.36 | G300E | 1180228.57 | 9.26 | G300E | 948257.14 | 7.44
1066 | Story27 | B11 | 50 MPa RC Beam (25 cm x 25 cm) | Beam | 50MPa | Concrete Rectangular | 250 | 250 | 625 | 7000 | 0.44 | 1070.34 | G300E | 2812727.27 | 22.07 | G300E | 945954.55 | 7.42
1067 | Story27 | B12 | 50 MPa RC Beam (25 cm x 25 cm) | Beam | 50MPa | Concrete Rectangular | 250 | 250 | 625 | 7000 | 0.44 | 1070.34 | G300E | 2499954.55 | 19.62 | G300E | 924954.55 | 7.26
1068 | Story27 | B13 | 50 MPa RC Beam (25 cm x 25 cm) | Beam | 50MPa | Concrete Rectangular | 250 | 250 | 625 | 4600 | 0.29 | 703.36 | G300E | 2221800 | 17.43 | G300E | 435753.89 | 3.42
1069 | Story27 | B14 | 50 MPa RC Beam (25 cm x 25 cm) | Beam | 50MPa | Concrete Rectangular | 250 | 250 | 625 | 7000 | 0.44 | 1070.34 | G300E | 3455136.36 | 27.11 | G300E | 364265.68 | 2.86
1070 | Story27 | B15 | 50 MPa RC Beam (25 cm x 25 cm) | Beam | 50MPa | Concrete Rectangular | 250 | 250 | 625 | 4600 | 0.29 | 703.36 | G300E | 2140314.29 | 16.79 | G300E | 381349.86 | 2.99
1071 | Story27 | B16 | 50 MPa RC Beam (25 cm x 25 cm) | Beam | 50MPa | Concrete Rectangular | 250 | 250 | 625 | 7200 | 0.45 | 1100.92 | G300E | 4233600 | 33.22 | G300E | 798183.39 | 6.26
1072 | Story27 | B17 | 50 MPa RC Beam (25 cm x 25 cm) | Beam | 50MPa | Concrete Rectangular | 250 | 250 | 625 | 4600 | 0.29 | 703.36 | G300E | 1394457.14 | 10.94 | G300E | 656485.71 | 5.15
1073 | Story27 | B18 | 50 MPa RC Beam (25 cm x 25 cm) | Beam | 50MPa | Concrete Rectangular | 250 | 250 | 625 | 7200 | 0.45 | 1100.92 | G300E | 4238921.74 | 33.26 | G300E | 798183.39 | 6.26
1074 | Story27 | B19 | 50 MPa RC Beam (25 cm x 25 cm) | Beam | 50MPa | Concrete Rectangular | 250 | 250 | 625 | 4600 | 0.29 | 703.36 | G300E | 2140314.29 | 16.79 | G300E | 381337.54 | 2.99
1075 | Story27 | B2 | 50 MPa RC Beam (25 cm x 25 cm) | Beam | 50MPa | Concrete Rectangular | 250 | 250 | 625 | 4600 | 0.29 | 703.36 | G300E | 1180228.57 | 9.26 | G300E | 948257.14 | 7.44
1076 | Story27 | B20 | 50 MPa RC Beam (25 cm x 25 cm) | Beam | 50MPa | Concrete Rectangular | 250 | 250 | 625 | 7000 | 0.44 | 1070.34 | G300E | 3454181.82 | 27.1 | G300E | 364265.68 | 2.86
1077 | Story27 | B21 | 50 MPa RC Beam (25 cm x 25 cm) | Beam | 50MPa | Concrete Rectangular | 250 | 250 | 625 | 4600 | 0.29 | 703.36 | G300E | 2222128.57 | 17.44 | G300E | 435759.64 | 3.42
1078 | Story27 | B22 | 50 MPa RC Beam (25 cm x 25 cm) | Beam | 50MPa | Concrete Rectangular | 250 | 250 | 625 | 7000 | 0.44 | 1070.34 | G300E | 2499954.55 | 19.62 | G300E | 924954.55 | 7.26
1079 | Story27 | B23 | 50 MPa RC Beam (25 cm x 25 cm) | Beam | 50MPa | Concrete Rectangular | 250 | 250 | 625 | 7000 | 0.44 | 1070.34 | G300E | 2327181.82 | 18.26 | G300E | 635727.27 | 4.99
1080 | Story27 | B24 | 50 MPa RC Beam (25 cm x 25 cm) | Beam | 50MPa | Concrete Rectangular | 250 | 250 | 625 | 4600 | 0.29 | 703.36 | G300E | 2357500 | 18.5 | G300E | 752320.14 | 5.9
1081 | Story27 | B25 | 50 MPa RC Beam (25 cm x 25 cm) | Beam | 50MPa | Concrete Rectangular | 250 | 250 | 625 | 7000 | 0.44 | 1070.34 | G300E | 2882090.91 | 22.61 | G300E | 635727.27 | 4.99
1082 | Story27 | B26 | 50 MPa RC Beam (25 cm x 25 cm) | Beam | 50MPa | Concrete Rectangular | 250 | 250 | 625 | 4800 | 0.3 | 733.94 | G300E | 2134720 | 16.75 | G300E | 772800 | 6.06
1083 | Story27 | B3 | 50 MPa RC Beam (25 cm x 25 cm) | Beam | 50MPa | Concrete Rectangular | 250 | 250 | 625 | 7000 | 0.44 | 1070.34 | G300E | 4303727.27 | 33.77 | G300E | 83986.48 | 0.66
1084 | Story27 | B30 | 50 MPa RC Beam (25 cm x 25 cm) | Beam | 50MPa | Concrete Rectangular | 250 | 250 | 625 | 4600 | 0.29 | 703.36 | G300E | 2056506.67 | 16.14 | G300E | 741826.67 | 5.82
1085 | Story27 | B31 | 50 MPa RC Beam (25 cm x 25 cm) | Beam | 50MPa | Concrete Rectangular | 250 | 250 | 625 | 7000 | 0.44 | 1070.34 | G300E | 2877954.55 | 22.58 | G300E | 635727.27 | 4.99
1086 | Story27 | B32 | 50 MPa RC Beam (25 cm x 25 cm) | Beam | 50MPa | Concrete Rectangular | 250 | 250 | 625 | 4600 | 0.29 | 703.36 | G300E | 2355528.57 | 18.48 | G300E | 752320.14 | 5.9
1087 | Story27 | B33 | 50 MPa RC Beam (25 cm x 25 cm) | Beam | 50MPa | Concrete Rectangular | 250 | 250 | 625 | 7000 | 0.44 | 1070.34 | G300E | 2327818.18 | 18.26 | G300E | 635727.27 | 4.99
1088 | Story27 | B34 | 50 MPa RC Beam (25 cm x 25 cm) | Beam | 50MPa | Concrete Rectangular | 250 | 250 | 625 | 7000 | 0.44 | 1070.34 | G300E | 2499954.55 | 19.62 | G300E | 924954.55 | 7.26
1089 | Story27 | B35 | 50 MPa RC Beam (25 cm x 25 cm) | Beam | 50MPa | Concrete Rectangular | 250 | 250 | 625 | 4600 | 0.29 | 703.36 | G300E | 2357500 | 18.5 | G300E | 752320.14 | 5.9
1090 | Story27 | B36 | 50 MPa RC Beam (25 cm x 25 cm) | Beam | 50MPa | Concrete Rectangular | 250 | 250 | 625 | 7000 | 0.44 | 1070.34 | G300E | 3450681.82 | 27.08 | G300E | 364265.68 | 2.86
1091 | Story27 | B37 | 50 MPa RC Beam (25 cm x 25 cm) | Beam | 50MPa | Concrete Rectangular | 250 | 250 | 625 | 4800 | 0.3 | 733.94 | G300E | 2135680 | 16.76 | G300E | 772800 | 6.06
1092 | Story27 | B38 | 50 MPa RC Beam (25 cm x 25 cm) | Beam | 50MPa | Concrete Rectangular | 250 | 250 | 625 | 7000 | 0.44 | 1070.34 | G300E | 4116304.35 | 32.3 | G300E | 776011.63 | 6.09
1093 | Story27 | B4 | 50 MPa RC Beam (25 cm x 25 cm) | Beam | 50MPa | Concrete Rectangular | 250 | 250 | 625 | 4600 | 0.29 | 703.36 | G300E | 1071800 | 8.41 | G300E | 910800 | 7.15
1094 | Story27 | B40 | 50 MPa RC Beam (25 cm x 25 cm) | Beam | 50MPa | Concrete Rectangular | 250 | 250 | 625 | 7000 | 0.44 | 1070.34 | G300E | 4129391.3 | 32.4 | G300E | 776011.63 | 6.09
1095 | Story27 | B41 | 50 MPa RC Beam (25 cm x 25 cm) | Beam | 50MPa | Concrete Rectangular | 250 | 250 | 625 | 4600 | 0.29 | 703.36 | G300E | 1929240 | 15.14 | G300E | 683841.37 | 5.37
1096 | Story27 | B42 | 50 MPa RC Beam (25 cm x 25 cm) | Beam | 50MPa | Concrete Rectangular | 250 | 250 | 625 | 7000 | 0.44 | 1070.34 | G300E | 3463090.91 | 27.17 | G300E | 364265.68 | 2.86
1097 | Story27 | B43 | 50 MPa RC Beam (25 cm x 25 cm) | Beam | 50MPa | Concrete Rectangular | 250 | 250 | 625 | 4600 | 0.29 | 703.36 | G300E | 2366700 | 18.57 | G300E | 752320.14 | 5.9
1098 | Story27 | B44 | 50 MPa RC Beam (25 cm x 25 cm) | Beam | 50MPa | Concrete Rectangular | 250 | 250 | 625 | 7000 | 0.44 | 1070.34 | G300E | 2554416.67 | 20.04 | G300E | 712250 | 5.59
1099 | Story27 | B45 | 50 MPa RC Beam (25 cm x 25 cm) | Beam | 50MPa | Concrete Rectangular | 250 | 250 | 625 | 7000 | 0.44 | 1070.34 | G300E | 2812727.27 | 22.07 | G300E | 945954.55 | 7.42
1100 | Story27 | B46 | 50 MPa RC Beam (25 cm x 25 cm) | Beam | 50MPa | Concrete Rectangular | 250 | 250 | 625 | 4600 | 0.29 | 703.36 | G300E | 2221800 | 17.43 | G300E | 435752.25 | 3.42
1101 | Story27 | B47 | 50 MPa RC Beam (25 cm x 25 cm) | Beam | 50MPa | Concrete Rectangular | 250 | 250 | 625 | 7000 | 0.44 | 1070.34 | G300E | 4303727.27 | 33.77 | G300E | 295895.57 | 2.32
1102 | Story27 | B48 | 50 MPa RC Beam (25 cm x 25 cm) | Beam | 50MPa | Concrete Rectangular | 250 | 250 | 625 | 4600 | 0.29 | 703.36 | G300E | 2148200 | 16.86 | G300E | 381349.04 | 2.99
1103 | Story27 | B49 | 50 MPa RC Beam (25 cm x 25 cm) | Beam | 50MPa | Concrete Rectangular | 250 | 250 | 625 | 7000 | 0.44 | 1070.34 | G300E | 4854818.18 | 38.09 | G300E | 751732.39 | 5.9
1104 | Story27 | B5 | 50 MPa RC Beam (25 cm x 25 cm) | Beam | 50MPa | Concrete Rectangular | 250 | 250 | 625 | 7000 | 0.44 | 1070.34 | G300E | 4855136.36 | 38.1 | G300E | 751732.39 | 5.9
1105 | Story27 | B50 | 50 MPa RC Beam (25 cm x 25 cm) | Beam | 50MPa | Concrete Rectangular | 250 | 250 | 625 | 4600 | 0.29 | 703.36 | G300E | 1394457.14 | 10.94 | G300E | 656485.71 | 5.15
1106 | Story27 | B51 | 50 MPa RC Beam (25 cm x 25 cm) | Beam | 50MPa | Concrete Rectangular | 250 | 250 | 625 | 7000 | 0.44 | 1070.34 | G300E | 4854818.18 | 38.09 | G300E | 751732.39 | 5.9
1107 | Story27 | B52 | 50 MPa RC Beam (25 cm x 25 cm) | Beam | 50MPa | Concrete Rectangular | 250 | 250 | 625 | 4600 | 0.29 | 703.36 | G300E | 2148200 | 16.86 | G300E | 381358.07 | 2.99
1108 | Story27 | B53 | 50 MPa RC Beam (25 cm x 25 cm) | Beam | 50MPa | Concrete Rectangular | 250 | 250 | 625 | 7000 | 0.44 | 1070.34 | G300E | 4306272.73 | 33.79 | G300E | 295908.3 | 2.32
1109 | Story27 | B54 | 50 MPa RC Beam (25 cm x 25 cm) | Beam | 50MPa | Concrete Rectangular | 250 | 250 | 625 | 4600 | 0.29 | 703.36 | G300E | 2230342.86 | 17.5 | G300E | 441072.64 | 3.46
1110 | Story27 | B55 | 50 MPa RC Beam (25 cm x 25 cm) | Beam | 50MPa | Concrete Rectangular | 250 | 250 | 625 | 7000 | 0.44 | 1070.34 | G300E | 2813363.64 | 22.07 | G300E | 948818.18 | 7.44
1111 | Story27 | B56 | 50 MPa RC Beam (25 cm x 25 cm) | Beam | 50MPa | Concrete Rectangular | 250 | 250 | 625 | 4600 | 0.29 | 703.36 | G300E | 1180228.57 | 9.26 | G300E | 948257.14 | 7.44
1112 | Story27 | B57 | 50 MPa RC Beam (25 cm x 25 cm) | Beam | 50MPa | Concrete Rectangular | 250 | 250 | 625 | 4600 | 0.29 | 703.36 | G300E | 1071800 | 8.41 | G300E | 910800 | 7.15
1113 | Story27 | B58 | 50 MPa RC Beam (25 cm x 25 cm) | Beam | 50MPa | Concrete Rectangular | 250 | 250 | 625 | 4600 | 0.29 | 703.36 | G300E | 1071800 | 8.41 | G300E | 784628.57 | 6.16
1114 | Story27 | B59 | 50 MPa RC Beam (25 cm x 25 cm) | Beam | 50MPa | Concrete Rectangular | 250 | 250 | 625 | 4600 | 0.29 | 703.36 | G300E | 1071800 | 8.41 | G300E | 910800 | 7.15
1115 | Story27 | B6 | 50 MPa RC Beam (25 cm x 25 cm) | Beam | 50MPa | Concrete Rectangular | 250 | 250 | 625 | 4600 | 0.29 | 703.36 | G300E | 1071800 | 8.41 | G300E | 784628.57 | 6.16
1116 | Story27 | B60 | 50 MPa RC Beam (25 cm x 25 cm) | Beam | 50MPa | Concrete Rectangular | 250 | 250 | 625 | 4600 | 0.29 | 703.36 | G300E | 1180228.57 | 9.26 | G300E | 948257.14 | 7.44
1117 | Story27 | B7 | 50 MPa RC Beam (25 cm x 25 cm) | Beam | 50MPa | Concrete Rectangular | 250 | 250 | 625 | 7000 | 0.44 | 1070.34 | G300E | 4855454.55 | 38.1 | G300E | 751732.39 | 5.9
1118 | Story27 | B8 | 50 MPa RC Beam (25 cm x 25 cm) | Beam | 50MPa | Concrete Rectangular | 250 | 250 | 625 | 4600 | 0.29 | 703.36 | G300E | 1071800 | 8.41 | G300E | 910800 | 7.15
1119 | Story27 | B9 | 50 MPa RC Beam (25 cm x 25 cm) | Beam | 50MPa | Concrete Rectangular | 250 | 250 | 625 | 7000 | 0.44 | 1070.34 | G300E | 4304045.45 | 33.77 | G300E | 83989.66 | 0.66
1120 | Story28 | B1 | 50 MPa RC Beam (25 cm x 25 cm) | Beam | 50MPa | Concrete Rectangular | 250 | 250 | 625 | 7000 | 0.44 | 1070.34 | G300E | 2833727.27 | 22.23 | G300E | 958363.64 | 7.52
1121 | Story28 | B10 | 50 MPa RC Beam (25 cm x 25 cm) | Beam | 50MPa | Concrete Rectangular | 250 | 250 | 625 | 4600 | 0.29 | 703.36 | G300E | 1113528.57 | 8.74 | G300E | 976842.86 | 7.66
1122 | Story28 | B11 | 50 MPa RC Beam (25 cm x 25 cm) | Beam | 50MPa | Concrete Rectangular | 250 | 250 | 625 | 7000 | 0.44 | 1070.34 | G300E | 2833727.27 | 22.23 | G300E | 958363.64 | 7.52
1123 | Story28 | B12 | 50 MPa RC Beam (25 cm x 25 cm) | Beam | 50MPa | Concrete Rectangular | 250 | 250 | 625 | 7000 | 0.44 | 1070.34 | G300E | 2499954.55 | 19.62 | G300E | 934500 | 7.33
1124 | Story28 | B13 | 50 MPa RC Beam (25 cm x 25 cm) | Beam | 50MPa | Concrete Rectangular | 250 | 250 | 625 | 4600 | 0.29 | 703.36 | G300E | 2263857.14 | 17.76 | G300E | 438699.54 | 3.44
1125 | Story28 | B14 | 50 MPa RC Beam (25 cm x 25 cm) | Beam | 50MPa | Concrete Rectangular | 250 | 250 | 625 | 7000 | 0.44 | 1070.34 | G300E | 3467227.27 | 27.21 | G300E | 364265.68 | 2.86
1126 | Story28 | B15 | 50 MPa RC Beam (25 cm x 25 cm) | Beam | 50MPa | Concrete Rectangular | 250 | 250 | 625 | 4600 | 0.29 | 703.36 | G300E | 2182371.43 | 17.12 | G300E | 406740.21 | 3.19
1127 | Story28 | B16 | 50 MPa RC Beam (25 cm x 25 cm) | Beam | 50MPa | Concrete Rectangular | 250 | 250 | 625 | 7200 | 0.45 | 1100.92 | G300E | 4250817.39 | 33.35 | G300E | 798183.39 | 6.26
1128 | Story28 | B17 | 50 MPa RC Beam (25 cm x 25 cm) | Beam | 50MPa | Concrete Rectangular | 250 | 250 | 625 | 4600 | 0.29 | 703.36 | G300E | 1380000 | 10.83 | G300E | 656485.71 | 5.15
1129 | Story28 | B18 | 50 MPa RC Beam (25 cm x 25 cm) | Beam | 50MPa | Concrete Rectangular | 250 | 250 | 625 | 7200 | 0.45 | 1100.92 | G300E | 4249878.26 | 33.35 | G300E | 798183.39 | 6.26
1130 | Story28 | B19 | 50 MPa RC Beam (25 cm x 25 cm) | Beam | 50MPa | Concrete Rectangular | 250 | 250 | 625 | 4600 | 0.29 | 703.36 | G300E | 2182371.43 | 17.12 | G300E | 406739.39 | 3.19
1131 | Story28 | B2 | 50 MPa RC Beam (25 cm x 25 cm) | Beam | 50MPa | Concrete Rectangular | 250 | 250 | 625 | 4600 | 0.29 | 703.36 | G300E | 1113528.57 | 8.74 | G300E | 976842.86 | 7.66
1132 | Story28 | B20 | 50 MPa RC Beam (25 cm x 25 cm) | Beam | 50MPa | Concrete Rectangular | 250 | 250 | 625 | 7000 | 0.44 | 1070.34 | G300E | 3467545.45 | 27.21 | G300E | 364265.68 | 2.86
1133 | Story28 | B21 | 50 MPa RC Beam (25 cm x 25 cm) | Beam | 50MPa | Concrete Rectangular | 250 | 250 | 625 | 4600 | 0.29 | 703.36 | G300E | 2263857.14 | 17.76 | G300E | 438705.29 | 3.44
1134 | Story28 | B22 | 50 MPa RC Beam (25 cm x 25 cm) | Beam | 50MPa | Concrete Rectangular | 250 | 250 | 625 | 7000 | 0.44 | 1070.34 | G300E | 2500272.73 | 19.62 | G300E | 934500 | 7.33
1135 | Story28 | B23 | 50 MPa RC Beam (25 cm x 25 cm) | Beam | 50MPa | Concrete Rectangular | 250 | 250 | 625 | 7000 | 0.44 | 1070.34 | G300E | 2299181.82 | 18.04 | G300E | 635727.27 | 4.99
1136 | Story28 | B24 | 50 MPa RC Beam (25 cm x 25 cm) | Beam | 50MPa | Concrete Rectangular | 250 | 250 | 625 | 4600 | 0.29 | 703.36 | G300E | 2366371.43 | 18.57 | G300E | 752320.14 | 5.9
1137 | Story28 | B25 | 50 MPa RC Beam (25 cm x 25 cm) | Beam | 50MPa | Concrete Rectangular | 250 | 250 | 625 | 7000 | 0.44 | 1070.34 | G300E | 2904363.64 | 22.79 | G300E | 635727.27 | 4.99
1138 | Story28 | B26 | 50 MPa RC Beam (25 cm x 25 cm) | Beam | 50MPa | Concrete Rectangular | 250 | 250 | 625 | 4800 | 0.3 | 733.94 | G300E | 2145600 | 16.84 | G300E | 776640 | 6.09
1139 | Story28 | B3 | 50 MPa RC Beam (25 cm x 25 cm) | Beam | 50MPa | Concrete Rectangular | 250 | 250 | 625 | 7000 | 0.44 | 1070.34 | G300E | 4488590.91 | 35.22 | G300E | 85508.18 | 0.67
1140 | Story28 | B30 | 50 MPa RC Beam (25 cm x 25 cm) | Beam | 50MPa | Concrete Rectangular | 250 | 250 | 625 | 4600 | 0.29 | 703.36 | G300E | 2065400 | 16.21 | G300E | 741826.67 | 5.82
1141 | Story28 | B31 | 50 MPa RC Beam (25 cm x 25 cm) | Beam | 50MPa | Concrete Rectangular | 250 | 250 | 625 | 7000 | 0.44 | 1070.34 | G300E | 2897045.45 | 22.73 | G300E | 635727.27 | 4.99
1142 | Story28 | B32 | 50 MPa RC Beam (25 cm x 25 cm) | Beam | 50MPa | Concrete Rectangular | 250 | 250 | 625 | 4600 | 0.29 | 703.36 | G300E | 2364400 | 18.55 | G300E | 752320.14 | 5.9
1143 | Story28 | B33 | 50 MPa RC Beam (25 cm x 25 cm) | Beam | 50MPa | Concrete Rectangular | 250 | 250 | 625 | 7000 | 0.44 | 1070.34 | G300E | 2299500 | 18.04 | G300E | 635727.27 | 4.99
1144 | Story28 | B34 | 50 MPa RC Beam (25 cm x 25 cm) | Beam | 50MPa | Concrete Rectangular | 250 | 250 | 625 | 7000 | 0.44 | 1070.34 | G300E | 2499954.55 | 19.62 | G300E | 934500 | 7.33
1145 | Story28 | B35 | 50 MPa RC Beam (25 cm x 25 cm) | Beam | 50MPa | Concrete Rectangular | 250 | 250 | 625 | 4600 | 0.29 | 703.36 | G300E | 2366371.43 | 18.57 | G300E | 752320.14 | 5.9
1146 | Story28 | B36 | 50 MPa RC Beam (25 cm x 25 cm) | Beam | 50MPa | Concrete Rectangular | 250 | 250 | 625 | 7000 | 0.44 | 1070.34 | G300E | 3467227.27 | 27.21 | G300E | 364265.68 | 2.86
1147 | Story28 | B37 | 50 MPa RC Beam (25 cm x 25 cm) | Beam | 50MPa | Concrete Rectangular | 250 | 250 | 625 | 4800 | 0.3 | 733.94 | G300E | 2145600 | 16.84 | G300E | 776640 | 6.09
1148 | Story28 | B38 | 50 MPa RC Beam (25 cm x 25 cm) | Beam | 50MPa | Concrete Rectangular | 250 | 250 | 625 | 7000 | 0.44 | 1070.34 | G300E | 4132739.13 | 32.43 | G300E | 776011.63 | 6.09
1149 | Story28 | B4 | 50 MPa RC Beam (25 cm x 25 cm) | Beam | 50MPa | Concrete Rectangular | 250 | 250 | 625 | 4600 | 0.29 | 703.36 | G300E | 1071800 | 8.41 | G300E | 932485.71 | 7.32
1150 | Story28 | B40 | 50 MPa RC Beam (25 cm x 25 cm) | Beam | 50MPa | Concrete Rectangular | 250 | 250 | 625 | 7000 | 0.44 | 1070.34 | G300E | 4140347.83 | 32.49 | G300E | 776011.63 | 6.09
1151 | Story28 | B41 | 50 MPa RC Beam (25 cm x 25 cm) | Beam | 50MPa | Concrete Rectangular | 250 | 250 | 625 | 4600 | 0.29 | 703.36 | G300E | 1861160 | 14.6 | G300E | 683841.37 | 5.37
1152 | Story28 | B42 | 50 MPa RC Beam (25 cm x 25 cm) | Beam | 50MPa | Concrete Rectangular | 250 | 250 | 625 | 7000 | 0.44 | 1070.34 | G300E | 3481227.27 | 27.32 | G300E | 364265.68 | 2.86
1153 | Story28 | B43 | 50 MPa RC Beam (25 cm x 25 cm) | Beam | 50MPa | Concrete Rectangular | 250 | 250 | 625 | 4600 | 0.29 | 703.36 | G300E | 2376228.57 | 18.64 | G300E | 752320.14 | 5.9
1154 | Story28 | B44 | 50 MPa RC Beam (25 cm x 25 cm) | Beam | 50MPa | Concrete Rectangular | 250 | 250 | 625 | 7000 | 0.44 | 1070.34 | G300E | 2486458.33 | 19.51 | G300E | 720125 | 5.65
1155 | Story28 | B45 | 50 MPa RC Beam (25 cm x 25 cm) | Beam | 50MPa | Concrete Rectangular | 250 | 250 | 625 | 7000 | 0.44 | 1070.34 | G300E | 2833727.27 | 22.23 | G300E | 958363.64 | 7.52
1156 | Story28 | B46 | 50 MPa RC Beam (25 cm x 25 cm) | Beam | 50MPa | Concrete Rectangular | 250 | 250 | 625 | 4600 | 0.29 | 703.36 | G300E | 2263857.14 | 17.76 | G300E | 438697.89 | 3.44
1157 | Story28 | B47 | 50 MPa RC Beam (25 cm x 25 cm) | Beam | 50MPa | Concrete Rectangular | 250 | 250 | 625 | 7000 | 0.44 | 1070.34 | G300E | 4488590.91 | 35.22 | G300E | 85508.18 | 0.67
1158 | Story28 | B48 | 50 MPa RC Beam (25 cm x 25 cm) | Beam | 50MPa | Concrete Rectangular | 250 | 250 | 625 | 4600 | 0.29 | 703.36 | G300E | 2185657.14 | 17.15 | G300E | 406739.39 | 3.19
1159 | Story28 | B49 | 50 MPa RC Beam (25 cm x 25 cm) | Beam | 50MPa | Concrete Rectangular | 250 | 250 | 625 | 7000 | 0.44 | 1070.34 | G300E | 4898090.91 | 38.43 | G300E | 751732.39 | 5.9
1160 | Story28 | B5 | 50 MPa RC Beam (25 cm x 25 cm) | Beam | 50MPa | Concrete Rectangular | 250 | 250 | 625 | 7000 | 0.44 | 1070.34 | G300E | 4898090.91 | 38.43 | G300E | 751732.39 | 5.9
1161 | Story28 | B50 | 50 MPa RC Beam (25 cm x 25 cm) | Beam | 50MPa | Concrete Rectangular | 250 | 250 | 625 | 4600 | 0.29 | 703.36 | G300E | 1380000 | 10.83 | G300E | 656485.71 | 5.15
1162 | Story28 | B51 | 50 MPa RC Beam (25 cm x 25 cm) | Beam | 50MPa | Concrete Rectangular | 250 | 250 | 625 | 7000 | 0.44 | 1070.34 | G300E | 4897454.55 | 38.43 | G300E | 751732.39 | 5.9
1163 | Story28 | B52 | 50 MPa RC Beam (25 cm x 25 cm) | Beam | 50MPa | Concrete Rectangular | 250 | 250 | 625 | 4600 | 0.29 | 703.36 | G300E | 2185985.71 | 17.15 | G300E | 406759.93 | 3.19
1164 | Story28 | B53 | 50 MPa RC Beam (25 cm x 25 cm) | Beam | 50MPa | Concrete Rectangular | 250 | 250 | 625 | 7000 | 0.44 | 1070.34 | G300E | 4416045.45 | 34.65 | G300E | 85516.93 | 0.67
1165 | Story28 | B54 | 50 MPa RC Beam (25 cm x 25 cm) | Beam | 50MPa | Concrete Rectangular | 250 | 250 | 625 | 4600 | 0.29 | 703.36 | G300E | 2363742.86 | 18.55 | G300E | 444146.43 | 3.48
1166 | Story28 | B55 | 50 MPa RC Beam (25 cm x 25 cm) | Beam | 50MPa | Concrete Rectangular | 250 | 250 | 625 | 7000 | 0.44 | 1070.34 | G300E | 2834681.82 | 22.24 | G300E | 961227.27 | 7.54
1167 | Story28 | B56 | 50 MPa RC Beam (25 cm x 25 cm) | Beam | 50MPa | Concrete Rectangular | 250 | 250 | 625 | 4600 | 0.29 | 703.36 | G300E | 1113528.57 | 8.74 | G300E | 976842.86 | 7.66
1168 | Story28 | B57 | 50 MPa RC Beam (25 cm x 25 cm) | Beam | 50MPa | Concrete Rectangular | 250 | 250 | 625 | 4600 | 0.29 | 703.36 | G300E | 1071800 | 8.41 | G300E | 932485.71 | 7.32
1169 | Story28 | B58 | 50 MPa RC Beam (25 cm x 25 cm) | Beam | 50MPa | Concrete Rectangular | 250 | 250 | 625 | 4600 | 0.29 | 703.36 | G300E | 1071800 | 8.41 | G300E | 810257.14 | 6.36
1170 | Story28 | B59 | 50 MPa RC Beam (25 cm x 25 cm) | Beam | 50MPa | Concrete Rectangular | 250 | 250 | 625 | 4600 | 0.29 | 703.36 | G300E | 1071800 | 8.41 | G300E | 932485.71 | 7.32
1171 | Story28 | B6 | 50 MPa RC Beam (25 cm x 25 cm) | Beam | 50MPa | Concrete Rectangular | 250 | 250 | 625 | 4600 | 0.29 | 703.36 | G300E | 1071800 | 8.41 | G300E | 810257.14 | 6.36
1172 | Story28 | B60 | 50 MPa RC Beam (25 cm x 25 cm) | Beam | 50MPa | Concrete Rectangular | 250 | 250 | 625 | 4600 | 0.29 | 703.36 | G300E | 1113857.14 | 8.74 | G300E | 976842.86 | 7.66
1173 | Story28 | B7 | 50 MPa RC Beam (25 cm x 25 cm) | Beam | 50MPa | Concrete Rectangular | 250 | 250 | 625 | 7000 | 0.44 | 1070.34 | G300E | 4898090.91 | 38.43 | G300E | 751732.39 | 5.9
1174 | Story28 | B8 | 50 MPa RC Beam (25 cm x 25 cm) | Beam | 50MPa | Concrete Rectangular | 250 | 250 | 625 | 4600 | 0.29 | 703.36 | G300E | 1071800 | 8.41 | G300E | 932485.71 | 7.32
1175 | Story28 | B9 | 50 MPa RC Beam (25 cm x 25 cm) | Beam | 50MPa | Concrete Rectangular | 250 | 250 | 625 | 7000 | 0.44 | 1070.34 | G300E | 4488909.09 | 35.22 | G300E | 85506.59 | 0.67
1176 | Story29 | B1 | 50 MPa RC Beam (25 cm x 25 cm) | Beam | 50MPa | Concrete Rectangular | 250 | 250 | 625 | 7000 | 0.44 | 1070.34 | G300E | 2942545.45 | 23.09 | G300E | 992727.27 | 7.79
1177 | Story29 | B10 | 50 MPa RC Beam (25 cm x 25 cm) | Beam | 50MPa | Concrete Rectangular | 250 | 250 | 625 | 4600 | 0.29 | 703.36 | G300E | 1186142.86 | 9.31 | G300E | 884185.71 | 6.94
1178 | Story29 | B11 | 50 MPa RC Beam (25 cm x 25 cm) | Beam | 50MPa | Concrete Rectangular | 250 | 250 | 625 | 7000 | 0.44 | 1070.34 | G300E | 2868090.91 | 22.5 | G300E | 992727.27 | 7.79
1179 | Story29 | B12 | 50 MPa RC Beam (25 cm x 25 cm) | Beam | 50MPa | Concrete Rectangular | 250 | 250 | 625 | 7000 | 0.44 | 1070.34 | G300E | 2555636.36 | 20.05 | G300E | 968863.64 | 7.6
1180 | Story29 | B13 | 50 MPa RC Beam (25 cm x 25 cm) | Beam | 50MPa | Concrete Rectangular | 250 | 250 | 625 | 4600 | 0.29 | 703.36 | G300E | 2152471.43 | 16.89 | G300E | 422982.32 | 3.32
1181 | Story29 | B14 | 50 MPa RC Beam (25 cm x 25 cm) | Beam | 50MPa | Concrete Rectangular | 250 | 250 | 625 | 7000 | 0.44 | 1070.34 | G300E | 3409000 | 26.75 | G300E | 364265.68 | 2.86
1182 | Story29 | B15 | 50 MPa RC Beam (25 cm x 25 cm) | Beam | 50MPa | Concrete Rectangular | 250 | 250 | 625 | 4600 | 0.29 | 703.36 | G300E | 2087742.86 | 16.38 | G300E | 377029.96 | 2.96
1183 | Story29 | B16 | 50 MPa RC Beam (25 cm x 25 cm) | Beam | 50MPa | Concrete Rectangular | 250 | 250 | 625 | 7200 | 0.45 | 1100.92 | G300E | 4248000 | 33.33 | G300E | 752530.7 | 5.9
1184 | Story29 | B17 | 50 MPa RC Beam (25 cm x 25 cm) | Beam | 50MPa | Concrete Rectangular | 250 | 250 | 625 | 4600 | 0.29 | 703.36 | G300E | 1485142.86 | 11.65 | G300E | 656485.71 | 5.15
1185 | Story29 | B18 | 50 MPa RC Beam (25 cm x 25 cm) | Beam | 50MPa | Concrete Rectangular | 250 | 250 | 625 | 7200 | 0.45 | 1100.92 | G300E | 4249878.26 | 33.35 | G300E | 752530.7 | 5.9
1186 | Story29 | B19 | 50 MPa RC Beam (25 cm x 25 cm) | Beam | 50MPa | Concrete Rectangular | 250 | 250 | 625 | 4600 | 0.29 | 703.36 | G300E | 2087742.86 | 16.38 | G300E | 377022.57 | 2.96
1187 | Story29 | B2 | 50 MPa RC Beam (25 cm x 25 cm) | Beam | 50MPa | Concrete Rectangular | 250 | 250 | 625 | 4600 | 0.29 | 703.36 | G300E | 1186471.43 | 9.31 | G300E | 884185.71 | 6.94
1188 | Story29 | B20 | 50 MPa RC Beam (25 cm x 25 cm) | Beam | 50MPa | Concrete Rectangular | 250 | 250 | 625 | 7000 | 0.44 | 1070.34 | G300E | 3406772.73 | 26.73 | G300E | 364265.68 | 2.86
1189 | Story29 | B21 | 50 MPa RC Beam (25 cm x 25 cm) | Beam | 50MPa | Concrete Rectangular | 250 | 250 | 625 | 4600 | 0.29 | 703.36 | G300E | 2152800 | 16.89 | G300E | 422996.29 | 3.32
1190 | Story29 | B22 | 50 MPa RC Beam (25 cm x 25 cm) | Beam | 50MPa | Concrete Rectangular | 250 | 250 | 625 | 7000 | 0.44 | 1070.34 | G300E | 2555636.36 | 20.05 | G300E | 968863.64 | 7.6
1191 | Story29 | B23 | 50 MPa RC Beam (25 cm x 25 cm) | Beam | 50MPa | Concrete Rectangular | 250 | 250 | 625 | 7000 | 0.44 | 1070.34 | G300E | 2327181.82 | 18.26 | G300E | 211909.09 | 1.66
1192 | Story29 | B24 | 50 MPa RC Beam (25 cm x 25 cm) | Beam | 50MPa | Concrete Rectangular | 250 | 250 | 625 | 4600 | 0.29 | 703.36 | G300E | 2311171.43 | 18.13 | G300E | 728361.54 | 5.71
1193 | Story29 | B25 | 50 MPa RC Beam (25 cm x 25 cm) | Beam | 50MPa | Concrete Rectangular | 250 | 250 | 625 | 7000 | 0.44 | 1070.34 | G300E | 3044363.64 | 23.89 | G300E | 635727.27 | 4.99
1194 | Story29 | B26 | 50 MPa RC Beam (25 cm x 25 cm) | Beam | 50MPa | Concrete Rectangular | 250 | 250 | 625 | 4800 | 0.3 | 733.94 | G300E | 2172480 | 17.05 | G300E | 794560 | 6.23
1195 | Story29 | B3 | 50 MPa RC Beam (25 cm x 25 cm) | Beam | 50MPa | Concrete Rectangular | 250 | 250 | 625 | 7000 | 0.44 | 1070.34 | G300E | 4118863.64 | 32.32 | G300E | 284217.5 | 2.23
1196 | Story29 | B30 | 50 MPa RC Beam (25 cm x 25 cm) | Beam | 50MPa | Concrete Rectangular | 250 | 250 | 625 | 4600 | 0.29 | 703.36 | G300E | 2090240 | 16.4 | G300E | 782588.03 | 6.14
1197 | Story29 | B31 | 50 MPa RC Beam (25 cm x 25 cm) | Beam | 50MPa | Concrete Rectangular | 250 | 250 | 625 | 7000 | 0.44 | 1070.34 | G300E | 3043090.91 | 23.88 | G300E | 635727.27 | 4.99
1198 | Story29 | B32 | 50 MPa RC Beam (25 cm x 25 cm) | Beam | 50MPa | Concrete Rectangular | 250 | 250 | 625 | 4600 | 0.29 | 703.36 | G300E | 2308214.29 | 18.11 | G300E | 728361.54 | 5.71
1199 | Story29 | B33 | 50 MPa RC Beam (25 cm x 25 cm) | Beam | 50MPa | Concrete Rectangular | 250 | 250 | 625 | 7000 | 0.44 | 1070.34 | G300E | 2327181.82 | 18.26 | G300E | 211909.09 | 1.66
1200 | Story29 | B34 | 50 MPa RC Beam (25 cm x 25 cm) | Beam | 50MPa | Concrete Rectangular | 250 | 250 | 625 | 7000 | 0.44 | 1070.34 | G300E | 2555636.36 | 20.05 | G300E | 968863.64 | 7.6
1201 | Story29 | B35 | 50 MPa RC Beam (25 cm x 25 cm) | Beam | 50MPa | Concrete Rectangular | 250 | 250 | 625 | 4600 | 0.29 | 703.36 | G300E | 2317085.71 | 18.18 | G300E | 728361.54 | 5.71
1202 | Story29 | B36 | 50 MPa RC Beam (25 cm x 25 cm) | Beam | 50MPa | Concrete Rectangular | 250 | 250 | 625 | 7000 | 0.44 | 1070.34 | G300E | 3409000 | 26.75 | G300E | 682129.32 | 5.35
1203 | Story29 | B37 | 50 MPa RC Beam (25 cm x 25 cm) | Beam | 50MPa | Concrete Rectangular | 250 | 250 | 625 | 4800 | 0.3 | 733.94 | G300E | 2261760 | 17.75 | G300E | 794560 | 6.23
1204 | Story29 | B38 | 50 MPa RC Beam (25 cm x 25 cm) | Beam | 50MPa | Concrete Rectangular | 250 | 250 | 625 | 7000 | 0.44 | 1070.34 | G300E | 4130304.35 | 32.41 | G300E | 731627.07 | 5.74
1205 | Story29 | B4 | 50 MPa RC Beam (25 cm x 25 cm) | Beam | 50MPa | Concrete Rectangular | 250 | 250 | 625 | 4600 | 0.29 | 703.36 | G300E | 1080671.43 | 8.48 | G300E | 820114.29 | 6.43
1206 | Story29 | B40 | 50 MPa RC Beam (25 cm x 25 cm) | Beam | 50MPa | Concrete Rectangular | 250 | 250 | 625 | 7000 | 0.44 | 1070.34 | G300E | 4141260.87 | 32.49 | G300E | 731627.07 | 5.74
1207 | Story29 | B41 | 50 MPa RC Beam (25 cm x 25 cm) | Beam | 50MPa | Concrete Rectangular | 250 | 250 | 625 | 4600 | 0.29 | 703.36 | G300E | 2112933.33 | 16.58 | G300E | 697641.37 | 5.47
1208 | Story29 | B42 | 50 MPa RC Beam (25 cm x 25 cm) | Beam | 50MPa | Concrete Rectangular | 250 | 250 | 625 | 7000 | 0.44 | 1070.34 | G300E | 3409954.55 | 26.76 | G300E | 682129.32 | 5.35
1209 | Story29 | B43 | 50 MPa RC Beam (25 cm x 25 cm) | Beam | 50MPa | Concrete Rectangular | 250 | 250 | 625 | 4600 | 0.29 | 703.36 | G300E | 2324971.43 | 18.24 | G300E | 728361.54 | 5.71
1210 | Story29 | B44 | 50 MPa RC Beam (25 cm x 25 cm) | Beam | 50MPa | Concrete Rectangular | 250 | 250 | 625 | 7000 | 0.44 | 1070.34 | G300E | 2606916.67 | 20.45 | G300E | 756000 | 5.93
1211 | Story29 | B45 | 50 MPa RC Beam (25 cm x 25 cm) | Beam | 50MPa | Concrete Rectangular | 250 | 250 | 625 | 7000 | 0.44 | 1070.34 | G300E | 2942545.45 | 23.09 | G300E | 992727.27 | 7.79
1212 | Story29 | B46 | 50 MPa RC Beam (25 cm x 25 cm) | Beam | 50MPa | Concrete Rectangular | 250 | 250 | 625 | 4600 | 0.29 | 703.36 | G300E | 2152471.43 | 16.89 | G300E | 422979.86 | 3.32
1213 | Story29 | B47 | 50 MPa RC Beam (25 cm x 25 cm) | Beam | 50MPa | Concrete Rectangular | 250 | 250 | 625 | 7000 | 0.44 | 1070.34 | G300E | 4118863.64 | 32.32 | G300E | 708034.89 | 5.56
1214 | Story29 | B48 | 50 MPa RC Beam (25 cm x 25 cm) | Beam | 50MPa | Concrete Rectangular | 250 | 250 | 625 | 4600 | 0.29 | 703.36 | G300E | 2196828.57 | 17.24 | G300E | 377030.79 | 2.96
1215 | Story29 | B49 | 50 MPa RC Beam (25 cm x 25 cm) | Beam | 50MPa | Concrete Rectangular | 250 | 250 | 625 | 7000 | 0.44 | 1070.34 | G300E | 4867227.27 | 38.19 | G300E | 751732.39 | 5.9
1216 | Story29 | B5 | 50 MPa RC Beam (25 cm x 25 cm) | Beam | 50MPa | Concrete Rectangular | 250 | 250 | 625 | 7000 | 0.44 | 1070.34 | G300E | 4867545.45 | 38.19 | G300E | 751732.39 | 5.9
1217 | Story29 | B50 | 50 MPa RC Beam (25 cm x 25 cm) | Beam | 50MPa | Concrete Rectangular | 250 | 250 | 625 | 4600 | 0.29 | 703.36 | G300E | 1485142.86 | 11.65 | G300E | 656485.71 | 5.15
1218 | Story29 | B51 | 50 MPa RC Beam (25 cm x 25 cm) | Beam | 50MPa | Concrete Rectangular | 250 | 250 | 625 | 7000 | 0.44 | 1070.34 | G300E | 4866909.09 | 38.19 | G300E | 751732.39 | 5.9
1219 | Story29 | B52 | 50 MPa RC Beam (25 cm x 25 cm) | Beam | 50MPa | Concrete Rectangular | 250 | 250 | 625 | 4600 | 0.29 | 703.36 | G300E | 2197157.14 | 17.24 | G300E | 377043.93 | 2.96
1220 | Story29 | B53 | 50 MPa RC Beam (25 cm x 25 cm) | Beam | 50MPa | Concrete Rectangular | 250 | 250 | 625 | 7000 | 0.44 | 1070.34 | G300E | 4119181.82 | 32.32 | G300E | 708030.91 | 5.56
1221 | Story29 | B54 | 50 MPa RC Beam (25 cm x 25 cm) | Beam | 50MPa | Concrete Rectangular | 250 | 250 | 625 | 4600 | 0.29 | 703.36 | G300E | 2164957.14 | 16.99 | G300E | 426829.89 | 3.35
1222 | Story29 | B55 | 50 MPa RC Beam (25 cm x 25 cm) | Beam | 50MPa | Concrete Rectangular | 250 | 250 | 625 | 7000 | 0.44 | 1070.34 | G300E | 2869363.64 | 22.51 | G300E | 995590.91 | 7.81
1223 | Story29 | B56 | 50 MPa RC Beam (25 cm x 25 cm) | Beam | 50MPa | Concrete Rectangular | 250 | 250 | 625 | 4600 | 0.29 | 703.36 | G300E | 1622814.29 | 12.73 | G300E | 884185.71 | 6.94
1224 | Story29 | B57 | 50 MPa RC Beam (25 cm x 25 cm) | Beam | 50MPa | Concrete Rectangular | 250 | 250 | 625 | 4600 | 0.29 | 703.36 | G300E | 1750957.14 | 13.74 | G300E | 819128.57 | 6.43
1225 | Story29 | B58 | 50 MPa RC Beam (25 cm x 25 cm) | Beam | 50MPa | Concrete Rectangular | 250 | 250 | 625 | 4600 | 0.29 | 703.36 | G300E | 1739128.57 | 13.65 | G300E | 688028.57 | 5.4
1226 | Story29 | B59 | 50 MPa RC Beam (25 cm x 25 cm) | Beam | 50MPa | Concrete Rectangular | 250 | 250 | 625 | 4600 | 0.29 | 703.36 | G300E | 1750957.14 | 13.74 | G300E | 819128.57 | 6.43
1227 | Story29 | B6 | 50 MPa RC Beam (25 cm x 25 cm) | Beam | 50MPa | Concrete Rectangular | 250 | 250 | 625 | 4600 | 0.29 | 703.36 | G300E | 1071800 | 8.41 | G300E | 688028.57 | 5.4
1228 | Story29 | B60 | 50 MPa RC Beam (25 cm x 25 cm) | Beam | 50MPa | Concrete Rectangular | 250 | 250 | 625 | 4600 | 0.29 | 703.36 | G300E | 1622814.29 | 12.73 | G300E | 884185.71 | 6.94
1229 | Story29 | B7 | 50 MPa RC Beam (25 cm x 25 cm) | Beam | 50MPa | Concrete Rectangular | 250 | 250 | 625 | 7000 | 0.44 | 1070.34 | G300E | 4867545.45 | 38.19 | G300E | 751732.39 | 5.9
1230 | Story29 | B8 | 50 MPa RC Beam (25 cm x 25 cm) | Beam | 50MPa | Concrete Rectangular | 250 | 250 | 625 | 4600 | 0.29 | 703.36 | G300E | 1080671.43 | 8.48 | G300E | 819128.57 | 6.43
1231 | Story29 | B9 | 50 MPa RC Beam (25 cm x 25 cm) | Beam | 50MPa | Concrete Rectangular | 250 | 250 | 625 | 7000 | 0.44 | 1070.34 | G300E | 4119181.82 | 32.32 | G300E | 284218.3 | 2.23
1232 | Story3 | B1 | 50 MPa RC Beam (25 cm x 25 cm) | Beam | 50MPa | Concrete Rectangular | 250 | 250 | 625 | 6875 | 0.43 | 1051.22 | G300E | 2590937.5 | 20.33 | G300E | 624375 | 4.9
1233 | Story3 | B10 | 50 MPa RC Beam (25 cm x 25 cm) | Beam | 50MPa | Concrete Rectangular | 250 | 250 | 625 | 4475 | 0.28 | 684.25 | G300E | 1198660.71 | 9.41 | G300E | 830432.14 | 6.52
1234 | Story3 | B11 | 50 MPa RC Beam (25 cm x 25 cm) | Beam | 50MPa | Concrete Rectangular | 250 | 250 | 625 | 6875 | 0.43 | 1051.22 | G300E | 2590937.5 | 20.33 | G300E | 624375 | 4.9
1235 | Story3 | B12 | 50 MPa RC Beam (25 cm x 25 cm) | Beam | 50MPa | Concrete Rectangular | 250 | 250 | 625 | 6875 | 0.43 | 1051.22 | G300E | 2253750 | 17.68 | G300E | 624375 | 4.9
1236 | Story3 | B13 | 50 MPa RC Beam (25 cm x 25 cm) | Beam | 50MPa | Concrete Rectangular | 250 | 250 | 625 | 4475 | 0.28 | 684.25 | G300E | 2089185.71 | 16.39 | G300E | 731876.66 | 5.74
1237 | Story3 | B14 | 50 MPa RC Beam (25 cm x 25 cm) | Beam | 50MPa | Concrete Rectangular | 250 | 250 | 625 | 6875 | 0.43 | 1051.22 | G300E | 3413125 | 26.78 | G300E | 692735.16 | 5.44
1238 | Story3 | B15 | 50 MPa RC Beam (25 cm x 25 cm) | Beam | 50MPa | Concrete Rectangular | 250 | 250 | 625 | 4475 | 0.28 | 684.25 | G300E | 1817489.29 | 14.26 | G300E | 661953.99 | 5.19
1239 | Story3 | B16 | 50 MPa RC Beam (25 cm x 25 cm) | Beam | 50MPa | Concrete Rectangular | 250 | 250 | 625 | 7200 | 0.45 | 1100.92 | G300E | 3843860.87 | 30.16 | G300E | 752530.7 | 5.9
1240 | Story3 | B17 | 50 MPa RC Beam (25 cm x 25 cm) | Beam | 50MPa | Concrete Rectangular | 250 | 250 | 625 | 4475 | 0.28 | 684.25 | G300E | 1719039.29 | 13.49 | G300E | 638646.43 | 5.01
1241 | Story3 | B18 | 50 MPa RC Beam (25 cm x 25 cm) | Beam | 50MPa | Concrete Rectangular | 250 | 250 | 625 | 7200 | 0.45 | 1100.92 | G300E | 3844486.96 | 30.17 | G300E | 752530.7 | 5.9
1242 | Story3 | B19 | 50 MPa RC Beam (25 cm x 25 cm) | Beam | 50MPa | Concrete Rectangular | 250 | 250 | 625 | 4475 | 0.28 | 684.25 | G300E | 1817489.29 | 14.26 | G300E | 342630.77 | 2.69
1243 | Story3 | B2 | 50 MPa RC Beam (25 cm x 25 cm) | Beam | 50MPa | Concrete Rectangular | 250 | 250 | 625 | 4475 | 0.28 | 684.25 | G300E | 1198660.71 | 9.41 | G300E | 830432.14 | 6.52
1244 | Story3 | B20 | 50 MPa RC Beam (25 cm x 25 cm) | Beam | 50MPa | Concrete Rectangular | 250 | 250 | 625 | 6875 | 0.43 | 1051.22 | G300E | 3413125 | 26.78 | G300E | 692735.16 | 5.44
1245 | Story3 | B21 | 50 MPa RC Beam (25 cm x 25 cm) | Beam | 50MPa | Concrete Rectangular | 250 | 250 | 625 | 4475 | 0.28 | 684.25 | G300E | 2089185.71 | 16.39 | G300E | 731876.66 | 5.74
1246 | Story3 | B22 | 50 MPa RC Beam (25 cm x 25 cm) | Beam | 50MPa | Concrete Rectangular | 250 | 250 | 625 | 6875 | 0.43 | 1051.22 | G300E | 2253750 | 17.68 | G300E | 624375 | 4.9
1247 | Story3 | B23 | 50 MPa RC Beam (25 cm x 25 cm) | Beam | 50MPa | Concrete Rectangular | 250 | 250 | 625 | 6875 | 0.43 | 1051.22 | G300E | 2265625 | 17.78 | G300E | 624375 | 4.9
1248 | Story3 | B24 | 50 MPa RC Beam (25 cm x 25 cm) | Beam | 50MPa | Concrete Rectangular | 250 | 250 | 625 | 4475 | 0.28 | 684.25 | G300E | 2191471.43 | 17.2 | G300E | 708569.1 | 5.56
1249 | Story3 | B25 | 50 MPa RC Beam (25 cm x 25 cm) | Beam | 50MPa | Concrete Rectangular | 250 | 250 | 625 | 6875 | 0.43 | 1051.22 | G300E | 2893750 | 22.71 | G300E | 676875 | 5.31
1250 | Story3 | B26 | 50 MPa RC Beam (25 cm x 25 cm) | Beam | 50MPa | Concrete Rectangular | 250 | 250 | 625 | 4800 | 0.3 | 733.94 | G300E | 2448960 | 19.22 | G300E | 769253.6 | 6.04
1251 | Story3 | B3 | 50 MPa RC Beam (25 cm x 25 cm) | Beam | 50MPa | Concrete Rectangular | 250 | 250 | 625 | 6875 | 0.43 | 1051.22 | G300E | 4090312.5 | 32.09 | G300E | 738308.59 | 5.79
1252 | Story3 | B30 | 50 MPa RC Beam (25 cm x 25 cm) | Beam | 50MPa | Concrete Rectangular | 250 | 250 | 625 | 4475 | 0.28 | 684.25 | G300E | 2289708.33 | 17.97 | G300E | 717168.72 | 5.63
1253 | Story3 | B31 | 50 MPa RC Beam (25 cm x 25 cm) | Beam | 50MPa | Concrete Rectangular | 250 | 250 | 625 | 6875 | 0.43 | 1051.22 | G300E | 2888750 | 22.67 | G300E | 670312.5 | 5.26
1254 | Story3 | B32 | 50 MPa RC Beam (25 cm x 25 cm) | Beam | 50MPa | Concrete Rectangular | 250 | 250 | 625 | 4475 | 0.28 | 684.25 | G300E | 2189873.21 | 17.18 | G300E | 708569.1 | 5.56
1255 | Story3 | B33 | 50 MPa RC Beam (25 cm x 25 cm) | Beam | 50MPa | Concrete Rectangular | 250 | 250 | 625 | 6875 | 0.43 | 1051.22 | G300E | 2265312.5 | 17.77 | G300E | 624375 | 4.9
1256 | Story3 | B34 | 50 MPa RC Beam (25 cm x 25 cm) | Beam | 50MPa | Concrete Rectangular | 250 | 250 | 625 | 6875 | 0.43 | 1051.22 | G300E | 2253437.5 | 17.68 | G300E | 624375 | 4.9
1257 | Story3 | B35 | 50 MPa RC Beam (25 cm x 25 cm) | Beam | 50MPa | Concrete Rectangular | 250 | 250 | 625 | 4475 | 0.28 | 684.25 | G300E | 2338826.79 | 18.35 | G300E | 625435.59 | 4.91
1258 | Story3 | B36 | 50 MPa RC Beam (25 cm x 25 cm) | Beam | 50MPa | Concrete Rectangular | 250 | 250 | 625 | 6875 | 0.43 | 1051.22 | G300E | 3413125 | 26.78 | G300E | 666797.66 | 5.23
1259 | Story3 | B37 | 50 MPa RC Beam (25 cm x 25 cm) | Beam | 50MPa | Concrete Rectangular | 250 | 250 | 625 | 4800 | 0.3 | 733.94 | G300E | 2549440 | 20 | G300E | 792587.2 | 6.22
1260 | Story3 | B38 | 50 MPa RC Beam (25 cm x 25 cm) | Beam | 50MPa | Concrete Rectangular | 250 | 250 | 625 | 6875 | 0.43 | 1051.22 | G300E | 3670652.17 | 28.8 | G300E | 715872.08 | 5.62
1261 | Story3 | B4 | 50 MPa RC Beam (25 cm x 25 cm) | Beam | 50MPa | Concrete Rectangular | 250 | 250 | 625 | 4475 | 0.28 | 684.25 | G300E | 1191628.57 | 9.35 | G300E | 793033.93 | 6.22
1262 | Story3 | B40 | 50 MPa RC Beam (25 cm x 25 cm) | Beam | 50MPa | Concrete Rectangular | 250 | 250 | 625 | 6875 | 0.43 | 1051.22 | G300E | 3676929.35 | 28.85 | G300E | 715872.08 | 5.62
1263 | Story3 | B41 | 50 MPa RC Beam (25 cm x 25 cm) | Beam | 50MPa | Concrete Rectangular | 250 | 250 | 625 | 4475 | 0.28 | 684.25 | G300E | 2412025 | 18.93 | G300E | 639577.44 | 5.02
1264 | Story3 | B42 | 50 MPa RC Beam (25 cm x 25 cm) | Beam | 50MPa | Concrete Rectangular | 250 | 250 | 625 | 6875 | 0.43 | 1051.22 | G300E | 3421562.5 | 26.85 | G300E | 671172.66 | 5.27
1265 | Story3 | B43 | 50 MPa RC Beam (25 cm x 25 cm) | Beam | 50MPa | Concrete Rectangular | 250 | 250 | 625 | 4475 | 0.28 | 684.25 | G300E | 2346817.86 | 18.41 | G300E | 518994.52 | 4.07
1266 | Story3 | B44 | 50 MPa RC Beam (25 cm x 25 cm) | Beam | 50MPa | Concrete Rectangular | 250 | 250 | 625 | 6875 | 0.43 | 1051.22 | G300E | 2251562.5 | 17.67 | G300E | 600703.12 | 4.71
1267 | Story3 | B45 | 50 MPa RC Beam (25 cm x 25 cm) | Beam | 50MPa | Concrete Rectangular | 250 | 250 | 625 | 6875 | 0.43 | 1051.22 | G300E | 2590937.5 | 20.33 | G300E | 658125 | 5.16
1268 | Story3 | B46 | 50 MPa RC Beam (25 cm x 25 cm) | Beam | 50MPa | Concrete Rectangular | 250 | 250 | 625 | 4475 | 0.28 | 684.25 | G300E | 2410426.79 | 18.91 | G300E | 625435.59 | 4.91
1269 | Story3 | B47 | 50 MPa RC Beam (25 cm x 25 cm) | Beam | 50MPa | Concrete Rectangular | 250 | 250 | 625 | 6875 | 0.43 | 1051.22 | G300E | 4090312.5 | 32.09 | G300E | 729871.09 | 5.73
1270 | Story3 | B48 | 50 MPa RC Beam (25 cm x 25 cm) | Beam | 50MPa | Concrete Rectangular | 250 | 250 | 625 | 4475 | 0.28 | 684.25 | G300E | 2233983.93 | 17.53 | G300E | 731876.66 | 5.74
1271 | Story3 | B49 | 50 MPa RC Beam (25 cm x 25 cm) | Beam | 50MPa | Concrete Rectangular | 250 | 250 | 625 | 6875 | 0.43 | 1051.22 | G300E | 4081562.5 | 32.03 | G300E | 721433.59 | 5.66
1272 | Story3 | B5 | 50 MPa RC Beam (25 cm x 25 cm) | Beam | 50MPa | Concrete Rectangular | 250 | 250 | 625 | 6875 | 0.43 | 1051.22 | G300E | 4081562.5 | 32.03 | G300E | 738308.59 | 5.79
1273 | Story3 | B50 | 50 MPa RC Beam (25 cm x 25 cm) | Beam | 50MPa | Concrete Rectangular | 250 | 250 | 625 | 4475 | 0.28 | 684.25 | G300E | 2047632.14 | 16.07 | G300E | 731876.66 | 5.74
1274 | Story3 | B51 | 50 MPa RC Beam (25 cm x 25 cm) | Beam | 50MPa | Concrete Rectangular | 250 | 250 | 625 | 6875 | 0.43 | 1051.22 | G300E | 4081562.5 | 32.03 | G300E | 721433.59 | 5.66
1275 | Story3 | B52 | 50 MPa RC Beam (25 cm x 25 cm) | Beam | 50MPa | Concrete Rectangular | 250 | 250 | 625 | 4475 | 0.28 | 684.25 | G300E | 2234303.57 | 17.53 | G300E | 731876.66 | 5.74
1276 | Story3 | B53 | 50 MPa RC Beam (25 cm x 25 cm) | Beam | 50MPa | Concrete Rectangular | 250 | 250 | 625 | 6875 | 0.43 | 1051.22 | G300E | 4090312.5 | 32.09 | G300E | 729871.09 | 5.73
1277 | Story3 | B54 | 50 MPa RC Beam (25 cm x 25 cm) | Beam | 50MPa | Concrete Rectangular | 250 | 250 | 625 | 4475 | 0.28 | 684.25 | G300E | 2428326.79 | 19.05 | G300E | 542302.08 | 4.26
1278 | Story3 | B55 | 50 MPa RC Beam (25 cm x 25 cm) | Beam | 50MPa | Concrete Rectangular | 250 | 250 | 625 | 6875 | 0.43 | 1051.22 | G300E | 2591875 | 20.34 | G300E | 660000 | 5.18
1279 | Story3 | B56 | 50 MPa RC Beam (25 cm x 25 cm) | Beam | 50MPa | Concrete Rectangular | 250 | 250 | 625 | 4475 | 0.28 | 684.25 | G300E | 1759633.93 | 13.81 | G300E | 830432.14 | 6.52
1280 | Story3 | B57 | 50 MPa RC Beam (25 cm x 25 cm) | Beam | 50MPa | Concrete Rectangular | 250 | 250 | 625 | 4475 | 0.28 | 684.25 | G300E | 1742373.21 | 13.67 | G300E | 793033.93 | 6.22
1281 | Story3 | B58 | 50 MPa RC Beam (25 cm x 25 cm) | Beam | 50MPa | Concrete Rectangular | 250 | 250 | 625 | 4475 | 0.28 | 684.25 | G300E | 1742692.86 | 13.67 | G300E | 776732.14 | 6.09
1282 | Story3 | B59 | 50 MPa RC Beam (25 cm x 25 cm) | Beam | 50MPa | Concrete Rectangular | 250 | 250 | 625 | 4475 | 0.28 | 684.25 | G300E | 1742373.21 | 13.67 | G300E | 793033.93 | 6.22
1283 | Story3 | B6 | 50 MPa RC Beam (25 cm x 25 cm) | Beam | 50MPa | Concrete Rectangular | 250 | 250 | 625 | 4475 | 0.28 | 684.25 | G300E | 1191628.57 | 9.35 | G300E | 776732.14 | 6.09
1284 | Story3 | B60 | 50 MPa RC Beam (25 cm x 25 cm) | Beam | 50MPa | Concrete Rectangular | 250 | 250 | 625 | 4475 | 0.28 | 684.25 | G300E | 1759633.93 | 13.81 | G300E | 830432.14 | 6.52
1285 | Story3 | B7 | 50 MPa RC Beam (25 cm x 25 cm) | Beam | 50MPa | Concrete Rectangular | 250 | 250 | 625 | 6875 | 0.43 | 1051.22 | G300E | 4081562.5 | 32.03 | G300E | 738308.59 | 5.79
1286 | Story3 | B8 | 50 MPa RC Beam (25 cm x 25 cm) | Beam | 50MPa | Concrete Rectangular | 250 | 250 | 625 | 4475 | 0.28 | 684.25 | G300E | 1191628.57 | 9.35 | G300E | 793033.93 | 6.22
1287 | Story3 | B9 | 50 MPa RC Beam (25 cm x 25 cm) | Beam | 50MPa | Concrete Rectangular | 250 | 250 | 625 | 6875 | 0.43 | 1051.22 | G300E | 4090312.5 | 32.09 | G300E | 738308.59 | 5.79
1288 | Story30 | B1 | 50 MPa RC Beam (25 cm x 25 cm) | Beam | 50MPa | Concrete Rectangular | 250 | 250 | 625 | 7000 | 0.44 | 1070.34 | G300E | 2945090.91 | 23.11 | G300E | 991772.73 | 7.78
1289 | Story30 | B10 | 50 MPa RC Beam (25 cm x 25 cm) | Beam | 50MPa | Concrete Rectangular | 250 | 250 | 625 | 4600 | 0.29 | 703.36 | G300E | 1187128.57 | 9.31 | G300E | 896014.29 | 7.03
1290 | Story30 | B11 | 50 MPa RC Beam (25 cm x 25 cm) | Beam | 50MPa | Concrete Rectangular | 250 | 250 | 625 | 7000 | 0.44 | 1070.34 | G300E | 2945090.91 | 23.11 | G300E | 991772.73 | 7.78
1291 | Story30 | B12 | 50 MPa RC Beam (25 cm x 25 cm) | Beam | 50MPa | Concrete Rectangular | 250 | 250 | 625 | 7000 | 0.44 | 1070.34 | G300E | 2557227.27 | 20.06 | G300E | 969818.18 | 7.61
1292 | Story30 | B13 | 50 MPa RC Beam (25 cm x 25 cm) | Beam | 50MPa | Concrete Rectangular | 250 | 250 | 625 | 4600 | 0.29 | 703.36 | G300E | 2143271.43 | 16.82 | G300E | 422459.07 | 3.31
1293 | Story30 | B14 | 50 MPa RC Beam (25 cm x 25 cm) | Beam | 50MPa | Concrete Rectangular | 250 | 250 | 625 | 7000 | 0.44 | 1070.34 | G300E | 3395318.18 | 26.64 | G300E | 364265.68 | 2.86
1294 | Story30 | B15 | 50 MPa RC Beam (25 cm x 25 cm) | Beam | 50MPa | Concrete Rectangular | 250 | 250 | 625 | 4600 | 0.29 | 703.36 | G300E | 2056200 | 16.13 | G300E | 376160.07 | 2.95
1295 | Story30 | B16 | 50 MPa RC Beam (25 cm x 25 cm) | Beam | 50MPa | Concrete Rectangular | 250 | 250 | 625 | 7200 | 0.45 | 1100.92 | G300E | 4278678.26 | 33.57 | G300E | 752530.7 | 5.9
1296 | Story30 | B17 | 50 MPa RC Beam (25 cm x 25 cm) | Beam | 50MPa | Concrete Rectangular | 250 | 250 | 625 | 4600 | 0.29 | 703.36 | G300E | 1479228.57 | 11.61 | G300E | 656485.71 | 5.15
1297 | Story30 | B18 | 50 MPa RC Beam (25 cm x 25 cm) | Beam | 50MPa | Concrete Rectangular | 250 | 250 | 625 | 7200 | 0.45 | 1100.92 | G300E | 4278991.3 | 33.57 | G300E | 752530.7 | 5.9
1298 | Story30 | B19 | 50 MPa RC Beam (25 cm x 25 cm) | Beam | 50MPa | Concrete Rectangular | 250 | 250 | 625 | 4600 | 0.29 | 703.36 | G300E | 2056200 | 16.13 | G300E | 376160.07 | 2.95
1299 | Story30 | B2 | 50 MPa RC Beam (25 cm x 25 cm) | Beam | 50MPa | Concrete Rectangular | 250 | 250 | 625 | 4600 | 0.29 | 703.36 | G300E | 1187128.57 | 9.31 | G300E | 896014.29 | 7.03
1300 | Story30 | B20 | 50 MPa RC Beam (25 cm x 25 cm) | Beam | 50MPa | Concrete Rectangular | 250 | 250 | 625 | 7000 | 0.44 | 1070.34 | G300E | 3392136.36 | 26.62 | G300E | 364265.68 | 2.86
1301 | Story30 | B21 | 50 MPa RC Beam (25 cm x 25 cm) | Beam | 50MPa | Concrete Rectangular | 250 | 250 | 625 | 4600 | 0.29 | 703.36 | G300E | 2143271.43 | 16.82 | G300E | 422472.21 | 3.31
1302 | Story30 | B22 | 50 MPa RC Beam (25 cm x 25 cm) | Beam | 50MPa | Concrete Rectangular | 250 | 250 | 625 | 7000 | 0.44 | 1070.34 | G300E | 2557545.45 | 20.07 | G300E | 969818.18 | 7.61
1303 | Story30 | B23 | 50 MPa RC Beam (25 cm x 25 cm) | Beam | 50MPa | Concrete Rectangular | 250 | 250 | 625 | 7000 | 0.44 | 1070.34 | G300E | 2333545.45 | 18.31 | G300E | 0 | 0
1304 | Story30 | B24 | 50 MPa RC Beam (25 cm x 25 cm) | Beam | 50MPa | Concrete Rectangular | 250 | 250 | 625 | 4600 | 0.29 | 703.36 | G300E | 2410400 | 18.91 | G300E | 728361.54 | 5.71
1305 | Story30 | B25 | 50 MPa RC Beam (25 cm x 25 cm) | Beam | 50MPa | Concrete Rectangular | 250 | 250 | 625 | 7000 | 0.44 | 1070.34 | G300E | 2970545.45 | 23.31 | G300E | 635727.27 | 4.99
1306 | Story30 | B26 | 50 MPa RC Beam (25 cm x 25 cm) | Beam | 50MPa | Concrete Rectangular | 250 | 250 | 625 | 4800 | 0.3 | 733.94 | G300E | 2195840 | 17.23 | G300E | 826853.6 | 6.49
1307 | Story30 | B3 | 50 MPa RC Beam (25 cm x 25 cm) | Beam | 50MPa | Concrete Rectangular | 250 | 250 | 625 | 7000 | 0.44 | 1070.34 | G300E | 4132545.45 | 32.43 | G300E | 284707.5 | 2.23
1308 | Story30 | B30 | 50 MPa RC Beam (25 cm x 25 cm) | Beam | 50MPa | Concrete Rectangular | 250 | 250 | 625 | 4600 | 0.29 | 703.36 | G300E | 2112626.67 | 16.58 | G300E | 791174.7 | 6.21
1309 | Story30 | B31 | 50 MPa RC Beam (25 cm x 25 cm) | Beam | 50MPa | Concrete Rectangular | 250 | 250 | 625 | 7000 | 0.44 | 1070.34 | G300E | 2967681.82 | 23.29 | G300E | 635727.27 | 4.99
1310 | Story30 | B32 | 50 MPa RC Beam (25 cm x 25 cm) | Beam | 50MPa | Concrete Rectangular | 250 | 250 | 625 | 4600 | 0.29 | 703.36 | G300E | 2408100 | 18.89 | G300E | 728361.54 | 5.71
1311 | Story30 | B33 | 50 MPa RC Beam (25 cm x 25 cm) | Beam | 50MPa | Concrete Rectangular | 250 | 250 | 625 | 7000 | 0.44 | 1070.34 | G300E | 2333863.64 | 18.31 | G300E | 105954.55 | 0.83
1312 | Story30 | B34 | 50 MPa RC Beam (25 cm x 25 cm) | Beam | 50MPa | Concrete Rectangular | 250 | 250 | 625 | 7000 | 0.44 | 1070.34 | G300E | 2557227.27 | 20.06 | G300E | 969818.18 | 7.61
1313 | Story30 | B35 | 50 MPa RC Beam (25 cm x 25 cm) | Beam | 50MPa | Concrete Rectangular | 250 | 250 | 625 | 4600 | 0.29 | 703.36 | G300E | 2410400 | 18.91 | G300E | 728361.54 | 5.71
1314 | Story30 | B36 | 50 MPa RC Beam (25 cm x 25 cm) | Beam | 50MPa | Concrete Rectangular | 250 | 250 | 625 | 7000 | 0.44 | 1070.34 | G300E | 3395000 | 26.64 | G300E | 364265.68 | 2.86
1315 | Story30 | B37 | 50 MPa RC Beam (25 cm x 25 cm) | Beam | 50MPa | Concrete Rectangular | 250 | 250 | 625 | 4800 | 0.3 | 733.94 | G300E | 2282880 | 17.91 | G300E | 826853.6 | 6.49
1316 | Story30 | B38 | 50 MPa RC Beam (25 cm x 25 cm) | Beam | 50MPa | Concrete Rectangular | 250 | 250 | 625 | 7000 | 0.44 | 1070.34 | G300E | 4159826.09 | 32.64 | G300E | 731627.07 | 5.74
1317 | Story30 | B4 | 50 MPa RC Beam (25 cm x 25 cm) | Beam | 50MPa | Concrete Rectangular | 250 | 250 | 625 | 4600 | 0.29 | 703.36 | G300E | 1079028.57 | 8.47 | G300E | 834900 | 6.55
1318 | Story30 | B40 | 50 MPa RC Beam (25 cm x 25 cm) | Beam | 50MPa | Concrete Rectangular | 250 | 250 | 625 | 7000 | 0.44 | 1070.34 | G300E | 4170173.91 | 32.72 | G300E | 731627.07 | 5.74
1319 | Story30 | B41 | 50 MPa RC Beam (25 cm x 25 cm) | Beam | 50MPa | Concrete Rectangular | 250 | 250 | 625 | 4600 | 0.29 | 703.36 | G300E | 2201560 | 17.27 | G300E | 704081.37 | 5.52
1320 | Story30 | B42 | 50 MPa RC Beam (25 cm x 25 cm) | Beam | 50MPa | Concrete Rectangular | 250 | 250 | 625 | 7000 | 0.44 | 1070.34 | G300E | 3401363.64 | 26.69 | G300E | 364265.68 | 2.86
1321 | Story30 | B43 | 50 MPa RC Beam (25 cm x 25 cm) | Beam | 50MPa | Concrete Rectangular | 250 | 250 | 625 | 4600 | 0.29 | 703.36 | G300E | 2341728.57 | 18.37 | G300E | 728361.54 | 5.71
1322 | Story30 | B44 | 50 MPa RC Beam (25 cm x 25 cm) | Beam | 50MPa | Concrete Rectangular | 250 | 250 | 625 | 7000 | 0.44 | 1070.34 | G300E | 2609250 | 20.47 | G300E | 756875 | 5.94
1323 | Story30 | B45 | 50 MPa RC Beam (25 cm x 25 cm) | Beam | 50MPa | Concrete Rectangular | 250 | 250 | 625 | 7000 | 0.44 | 1070.34 | G300E | 2944772.73 | 23.11 | G300E | 991772.73 | 7.78
1324 | Story30 | B46 | 50 MPa RC Beam (25 cm x 25 cm) | Beam | 50MPa | Concrete Rectangular | 250 | 250 | 625 | 4600 | 0.29 | 703.36 | G300E | 2143271.43 | 16.82 | G300E | 422456.61 | 3.31
1325 | Story30 | B47 | 50 MPa RC Beam (25 cm x 25 cm) | Beam | 50MPa | Concrete Rectangular | 250 | 250 | 625 | 7000 | 0.44 | 1070.34 | G300E | 4132545.45 | 32.43 | G300E | 390660.45 | 3.07
1326 | Story30 | B48 | 50 MPa RC Beam (25 cm x 25 cm) | Beam | 50MPa | Concrete Rectangular | 250 | 250 | 625 | 4600 | 0.29 | 703.36 | G300E | 2147542.86 | 16.85 | G300E | 376160.07 | 2.95
1327 | Story30 | B49 | 50 MPa RC Beam (25 cm x 25 cm) | Beam | 50MPa | Concrete Rectangular | 250 | 250 | 625 | 7000 | 0.44 | 1070.34 | G300E | 4813454.55 | 37.77 | G300E | 751732.39 | 5.9
1328 | Story30 | B5 | 50 MPa RC Beam (25 cm x 25 cm) | Beam | 50MPa | Concrete Rectangular | 250 | 250 | 625 | 7000 | 0.44 | 1070.34 | G300E | 4813454.55 | 37.77 | G300E | 751732.39 | 5.9
1329 | Story30 | B50 | 50 MPa RC Beam (25 cm x 25 cm) | Beam | 50MPa | Concrete Rectangular | 250 | 250 | 625 | 4600 | 0.29 | 703.36 | G300E | 1479557.14 | 11.61 | G300E | 656485.71 | 5.15
1330 | Story30 | B51 | 50 MPa RC Beam (25 cm x 25 cm) | Beam | 50MPa | Concrete Rectangular | 250 | 250 | 625 | 7000 | 0.44 | 1070.34 | G300E | 4812500 | 37.76 | G300E | 751732.39 | 5.9
1331 | Story30 | B52 | 50 MPa RC Beam (25 cm x 25 cm) | Beam | 50MPa | Concrete Rectangular | 250 | 250 | 625 | 4600 | 0.29 | 703.36 | G300E | 2147214.29 | 16.85 | G300E | 376160.07 | 2.95
1332 | Story30 | B53 | 50 MPa RC Beam (25 cm x 25 cm) | Beam | 50MPa | Concrete Rectangular | 250 | 250 | 625 | 7000 | 0.44 | 1070.34 | G300E | 4133500 | 32.43 | G300E | 390655.68 | 3.07
1333 | Story30 | B54 | 50 MPa RC Beam (25 cm x 25 cm) | Beam | 50MPa | Concrete Rectangular | 250 | 250 | 625 | 4600 | 0.29 | 703.36 | G300E | 2156414.29 | 16.92 | G300E | 426361.68 | 3.35
1334 | Story30 | B55 | 50 MPa RC Beam (25 cm x 25 cm) | Beam | 50MPa | Concrete Rectangular | 250 | 250 | 625 | 7000 | 0.44 | 1070.34 | G300E | 2946045.45 | 23.12 | G300E | 994636.36 | 7.8
1335 | Story30 | B56 | 50 MPa RC Beam (25 cm x 25 cm) | Beam | 50MPa | Concrete Rectangular | 250 | 250 | 625 | 4600 | 0.29 | 703.36 | G300E | 1296542.86 | 10.17 | G300E | 896014.29 | 7.03
1336 | Story30 | B57 | 50 MPa RC Beam (25 cm x 25 cm) | Beam | 50MPa | Concrete Rectangular | 250 | 250 | 625 | 4600 | 0.29 | 703.36 | G300E | 1578457.14 | 12.39 | G300E | 834900 | 6.55
1337 | Story30 | B58 | 50 MPa RC Beam (25 cm x 25 cm) | Beam | 50MPa | Concrete Rectangular | 250 | 250 | 625 | 4600 | 0.29 | 703.36 | G300E | 1566628.57 | 12.29 | G300E | 715628.57 | 5.62
1338 | Story30 | B59 | 50 MPa RC Beam (25 cm x 25 cm) | Beam | 50MPa | Concrete Rectangular | 250 | 250 | 625 | 4600 | 0.29 | 703.36 | G300E | 1578457.14 | 12.39 | G300E | 834900 | 6.55
1339 | Story30 | B6 | 50 MPa RC Beam (25 cm x 25 cm) | Beam | 50MPa | Concrete Rectangular | 250 | 250 | 625 | 4600 | 0.29 | 703.36 | G300E | 1071800 | 8.41 | G300E | 715628.57 | 5.62
1340 | Story30 | B60 | 50 MPa RC Beam (25 cm x 25 cm) | Beam | 50MPa | Concrete Rectangular | 250 | 250 | 625 | 4600 | 0.29 | 703.36 | G300E | 1296542.86 | 10.17 | G300E | 896014.29 | 7.03
1341 | Story30 | B7 | 50 MPa RC Beam (25 cm x 25 cm) | Beam | 50MPa | Concrete Rectangular | 250 | 250 | 625 | 7000 | 0.44 | 1070.34 | G300E | 4813454.55 | 37.77 | G300E | 751732.39 | 5.9
1342 | Story30 | B8 | 50 MPa RC Beam (25 cm x 25 cm) | Beam | 50MPa | Concrete Rectangular | 250 | 250 | 625 | 4600 | 0.29 | 703.36 | G300E | 1079028.57 | 8.47 | G300E | 834900 | 6.55
1343 | Story30 | B9 | 50 MPa RC Beam (25 cm x 25 cm) | Beam | 50MPa | Concrete Rectangular | 250 | 250 | 625 | 7000 | 0.44 | 1070.34 | G300E | 4132545.45 | 32.43 | G300E | 284708.3 | 2.23
1344 | Story31 | B1 | 50 MPa RC Beam (25 cm x 25 cm) | Beam | 50MPa | Concrete Rectangular | 250 | 250 | 625 | 7012.5 | 0.44 | 1072.25 | G300E | 2999304.69 | 23.53 | G300E | 1101839.06 | 8.65
1345 | Story31 | B10 | 50 MPa RC Beam (25 cm x 25 cm) | Beam | 50MPa | Concrete Rectangular | 250 | 250 | 625 | 4612.5 | 0.29 | 705.28 | G300E | 1248546.09 | 9.8 | G300E | 1035506.25 | 8.12
1346 | Story31 | B11 | 50 MPa RC Beam (25 cm x 25 cm) | Beam | 50MPa | Concrete Rectangular | 250 | 250 | 625 | 7012.5 | 0.44 | 1072.25 | G300E | 2999304.69 | 23.53 | G300E | 1101839.06 | 8.65
1347 | Story31 | B12 | 50 MPa RC Beam (25 cm x 25 cm) | Beam | 50MPa | Concrete Rectangular | 250 | 250 | 625 | 7012.5 | 0.44 | 1072.25 | G300E | 2556348.44 | 20.06 | G300E | 1076126.56 | 8.44
1348 | Story31 | B13 | 50 MPa RC Beam (25 cm x 25 cm) | Beam | 50MPa | Concrete Rectangular | 250 | 250 | 625 | 4612.5 | 0.29 | 705.28 | G300E | 2177676.56 | 17.09 | G300E | 494322.35 | 3.88
1349 | Story31 | B14 | 50 MPa RC Beam (25 cm x 25 cm) | Beam | 50MPa | Concrete Rectangular | 250 | 250 | 625 | 7012.5 | 0.44 | 1072.25 | G300E | 3381485.94 | 26.53 | G300E | 431804.91 | 3.39
1350 | Story31 | B15 | 50 MPa RC Beam (25 cm x 25 cm) | Beam | 50MPa | Concrete Rectangular | 250 | 250 | 625 | 4612.5 | 0.29 | 705.28 | G300E | 2095516.41 | 16.44 | G300E | 447052.87 | 3.51
1351 | Story31 | B16 | 50 MPa RC Beam (25 cm x 25 cm) | Beam | 50MPa | Concrete Rectangular | 250 | 250 | 625 | 7200 | 0.45 | 1100.92 | G300E | 4320900 | 33.9 | G300E | 842950.5 | 6.61
1352 | Story31 | B17 | 50 MPa RC Beam (25 cm x 25 cm) | Beam | 50MPa | Concrete Rectangular | 250 | 250 | 625 | 4612.5 | 0.29 | 705.28 | G300E | 1651851.56 | 12.96 | G300E | 767981.25 | 6.03
1353 | Story31 | B18 | 50 MPa RC Beam (25 cm x 25 cm) | Beam | 50MPa | Concrete Rectangular | 250 | 250 | 625 | 7200 | 0.45 | 1100.92 | G300E | 4322100 | 33.91 | G300E | 842950.5 | 6.61
1354 | Story31 | B19 | 50 MPa RC Beam (25 cm x 25 cm) | Beam | 50MPa | Concrete Rectangular | 250 | 250 | 625 | 4612.5 | 0.29 | 705.28 | G300E | 2095516.41 | 16.44 | G300E | 447052.87 | 3.51
1355 | Story31 | B2 | 50 MPa RC Beam (25 cm x 25 cm) | Beam | 50MPa | Concrete Rectangular | 250 | 250 | 625 | 4612.5 | 0.29 | 705.28 | G300E | 1248546.09 | 9.8 | G300E | 1035506.25 | 8.12
1356 | Story31 | B20 | 50 MPa RC Beam (25 cm x 25 cm) | Beam | 50MPa | Concrete Rectangular | 250 | 250 | 625 | 7012.5 | 0.44 | 1072.25 | G300E | 3380901.56 | 26.53 | G300E | 431804.91 | 3.39
1357 | Story31 | B21 | 50 MPa RC Beam (25 cm x 25 cm) | Beam | 50MPa | Concrete Rectangular | 250 | 250 | 625 | 4612.5 | 0.29 | 705.28 | G300E | 2178253.12 | 17.09 | G300E | 494335.32 | 3.88
1358 | Story31 | B22 | 50 MPa RC Beam (25 cm x 25 cm) | Beam | 50MPa | Concrete Rectangular | 250 | 250 | 625 | 7012.5 | 0.44 | 1072.25 | G300E | 2557225 | 20.06 | G300E | 1076126.56 | 8.44
1359 | Story31 | B23 | 50 MPa RC Beam (25 cm x 25 cm) | Beam | 50MPa | Concrete Rectangular | 250 | 250 | 625 | 7012.5 | 0.44 | 1072.25 | G300E | 2343343.75 | 18.39 | G300E | 194596.88 | 1.53
1360 | Story31 | B24 | 50 MPa RC Beam (25 cm x 25 cm) | Beam | 50MPa | Concrete Rectangular | 250 | 250 | 625 | 4612.5 | 0.29 | 705.28 | G300E | 2320375.78 | 18.21 | G300E | 852064.24 | 6.69
1361 | Story31 | B25 | 50 MPa RC Beam (25 cm x 25 cm) | Beam | 50MPa | Concrete Rectangular | 250 | 250 | 625 | 7012.5 | 0.44 | 1072.25 | G300E | 2931225 | 23 | G300E | 778387.5 | 6.11
1362 | Story31 | B26 | 50 MPa RC Beam (25 cm x 25 cm) | Beam | 50MPa | Concrete Rectangular | 250 | 250 | 625 | 4800 | 0.3 | 733.94 | G300E | 2156400 | 16.92 | G300E | 906550.5 | 7.11
1363 | Story31 | B3 | 50 MPa RC Beam (25 cm x 25 cm) | Beam | 50MPa | Concrete Rectangular | 250 | 250 | 625 | 7012.5 | 0.44 | 1072.25 | G300E | 4228245.31 | 33.18 | G300E | 391318.68 | 3.07
1364 | Story31 | B30 | 50 MPa RC Beam (25 cm x 25 cm) | Beam | 50MPa | Concrete Rectangular | 250 | 250 | 625 | 4612.5 | 0.29 | 705.28 | G300E | 2079949.22 | 16.32 | G300E | 869985.25 | 6.83
1365 | Story31 | B31 | 50 MPa RC Beam (25 cm x 25 cm) | Beam | 50MPa | Concrete Rectangular | 250 | 250 | 625 | 7012.5 | 0.44 | 1072.25 | G300E | 2929764.06 | 22.99 | G300E | 778387.5 | 6.11
1366 | Story31 | B32 | 50 MPa RC Beam (25 cm x 25 cm) | Beam | 50MPa | Concrete Rectangular | 250 | 250 | 625 | 4612.5 | 0.29 | 705.28 | G300E | 2318357.81 | 18.19 | G300E | 852064.24 | 6.69
1367 | Story31 | B33 | 50 MPa RC Beam (25 cm x 25 cm) | Beam | 50MPa | Concrete Rectangular | 250 | 250 | 625 | 7012.5 | 0.44 | 1072.25 | G300E | 2343343.75 | 18.39 | G300E | 194596.88 | 1.53
1368 | Story31 | B34 | 50 MPa RC Beam (25 cm x 25 cm) | Beam | 50MPa | Concrete Rectangular | 250 | 250 | 625 | 7012.5 | 0.44 | 1072.25 | G300E | 2556640.63 | 20.06 | G300E | 1076126.56 | 8.44
1369 | Story31 | B35 | 50 MPa RC Beam (25 cm x 25 cm) | Beam | 50MPa | Concrete Rectangular | 250 | 250 | 625 | 4612.5 | 0.29 | 705.28 | G300E | 2320952.34 | 18.21 | G300E | 852064.24 | 6.69
1370 | Story31 | B36 | 50 MPa RC Beam (25 cm x 25 cm) | Beam | 50MPa | Concrete Rectangular | 250 | 250 | 625 | 7012.5 | 0.44 | 1072.25 | G300E | 3381485.94 | 26.53 | G300E | 431804.91 | 3.39
1371 | Story31 | B37 | 50 MPa RC Beam (25 cm x 25 cm) | Beam | 50MPa | Concrete Rectangular | 250 | 250 | 625 | 4800 | 0.3 | 733.94 | G300E | 2235000 | 17.54 | G300E | 884675.25 | 6.94
1372 | Story31 | B38 | 50 MPa RC Beam (25 cm x 25 cm) | Beam | 50MPa | Concrete Rectangular | 250 | 250 | 625 | 7012.5 | 0.44 | 1072.25 | G300E | 4208376.56 | 33.02 | G300E | 820998.66 | 6.44
1373 | Story31 | B4 | 50 MPa RC Beam (25 cm x 25 cm) | Beam | 50MPa | Concrete Rectangular | 250 | 250 | 625 | 4612.5 | 0.29 | 705.28 | G300E | 1219717.97 | 9.57 | G300E | 964012.5 | 7.56
1374 | Story31 | B40 | 50 MPa RC Beam (25 cm x 25 cm) | Beam | 50MPa | Concrete Rectangular | 250 | 250 | 625 | 7012.5 | 0.44 | 1072.25 | G300E | 4218310.94 | 33.1 | G300E | 820998.66 | 6.44
1375 | Story31 | B41 | 50 MPa RC Beam (25 cm x 25 cm) | Beam | 50MPa | Concrete Rectangular | 250 | 250 | 625 | 4612.5 | 0.29 | 705.28 | G300E | 2162340 | 16.97 | G300E | 713374.63 | 5.6
1376 | Story31 | B42 | 50 MPa RC Beam (25 cm x 25 cm) | Beam | 50MPa | Concrete Rectangular | 250 | 250 | 625 | 7012.5 | 0.44 | 1072.25 | G300E | 3385868.75 | 26.57 | G300E | 431804.91 | 3.39
1377 | Story31 | B43 | 50 MPa RC Beam (25 cm x 25 cm) | Beam | 50MPa | Concrete Rectangular | 250 | 250 | 625 | 4612.5 | 0.29 | 705.28 | G300E | 2329600.78 | 18.28 | G300E | 852064.24 | 6.69
1378 | Story31 | B44 | 50 MPa RC Beam (25 cm x 25 cm) | Beam | 50MPa | Concrete Rectangular | 250 | 250 | 625 | 7012.5 | 0.44 | 1072.25 | G300E | 2638453.12 | 20.7 | G300E | 650409.38 | 5.1
1379 | Story31 | B45 | 50 MPa RC Beam (25 cm x 25 cm) | Beam | 50MPa | Concrete Rectangular | 250 | 250 | 625 | 7012.5 | 0.44 | 1072.25 | G300E | 2999304.69 | 23.53 | G300E | 1101839.06 | 8.65
1380 | Story31 | B46 | 50 MPa RC Beam (25 cm x 25 cm) | Beam | 50MPa | Concrete Rectangular | 250 | 250 | 625 | 4612.5 | 0.29 | 705.28 | G300E | 2177676.56 | 17.09 | G300E | 494320.9 | 3.88
1381 | Story31 | B47 | 50 MPa RC Beam (25 cm x 25 cm) | Beam | 50MPa | Concrete Rectangular | 250 | 250 | 625 | 7012.5 | 0.44 | 1072.25 | G300E | 4228245.31 | 33.18 | G300E | 488612.74 | 3.83
1382 | Story31 | B48 | 50 MPa RC Beam (25 cm x 25 cm) | Beam | 50MPa | Concrete Rectangular | 250 | 250 | 625 | 4612.5 | 0.29 | 705.28 | G300E | 2096381.25 | 16.45 | G300E | 447052.87 | 3.51
1383 | Story31 | B49 | 50 MPa RC Beam (25 cm x 25 cm) | Beam | 50MPa | Concrete Rectangular | 250 | 250 | 625 | 7012.5 | 0.44 | 1072.25 | G300E | 4878946.88 | 38.28 | G300E | 931644.23 | 7.31
1384 | Story31 | B5 | 50 MPa RC Beam (25 cm x 25 cm) | Beam | 50MPa | Concrete Rectangular | 250 | 250 | 625 | 7012.5 | 0.44 | 1072.25 | G300E | 4879239.06 | 38.28 | G300E | 931647.88 | 7.31
1385 | Story31 | B50 | 50 MPa RC Beam (25 cm x 25 cm) | Beam | 50MPa | Concrete Rectangular | 250 | 250 | 625 | 4612.5 | 0.29 | 705.28 | G300E | 1651851.56 | 12.96 | G300E | 767981.25 | 6.03
1386 | Story31 | B51 | 50 MPa RC Beam (25 cm x 25 cm) | Beam | 50MPa | Concrete Rectangular | 250 | 250 | 625 | 7012.5 | 0.44 | 1072.25 | G300E | 4878362.5 | 38.28 | G300E | 931639.84 | 7.31
1387 | Story31 | B52 | 50 MPa RC Beam (25 cm x 25 cm) | Beam | 50MPa | Concrete Rectangular | 250 | 250 | 625 | 4612.5 | 0.29 | 705.28 | G300E | 2096092.97 | 16.45 | G300E | 447052.87 | 3.51
1388 | Story31 | B53 | 50 MPa RC Beam (25 cm x 25 cm) | Beam | 50MPa | Concrete Rectangular | 250 | 250 | 625 | 7012.5 | 0.44 | 1072.25 | G300E | 4228537.5 | 33.18 | G300E | 488599.59 | 3.83
1389 | Story31 | B54 | 50 MPa RC Beam (25 cm x 25 cm) | Beam | 50MPa | Concrete Rectangular | 250 | 250 | 625 | 4612.5 | 0.29 | 705.28 | G300E | 2190937.5 | 17.19 | G300E | 497668.57 | 3.9
1390 | Story31 | B55 | 50 MPa RC Beam (25 cm x 25 cm) | Beam | 50MPa | Concrete Rectangular | 250 | 250 | 625 | 7012.5 | 0.44 | 1072.25 | G300E | 3000473.44 | 23.54 | G300E | 1105345.31 | 8.67
1391 | Story31 | B56 | 50 MPa RC Beam (25 cm x 25 cm) | Beam | 50MPa | Concrete Rectangular | 250 | 250 | 625 | 4612.5 | 0.29 | 705.28 | G300E | 1404217.97 | 11.02 | G300E | 1035506.25 | 8.12
1392 | Story31 | B57 | 50 MPa RC Beam (25 cm x 25 cm) | Beam | 50MPa | Concrete Rectangular | 250 | 250 | 625 | 4612.5 | 0.29 | 705.28 | G300E | 1515206.25 | 11.89 | G300E | 964012.5 | 7.56
1393 | Story31 | B58 | 50 MPa RC Beam (25 cm x 25 cm) | Beam | 50MPa | Concrete Rectangular | 250 | 250 | 625 | 4612.5 | 0.29 | 705.28 | G300E | 1639167.19 | 12.86 | G300E | 832556.25 | 6.53
1394 | Story31 | B59 | 50 MPa RC Beam (25 cm x 25 cm) | Beam | 50MPa | Concrete Rectangular | 250 | 250 | 625 | 4612.5 | 0.29 | 705.28 | G300E | 1515206.25 | 11.89 | G300E | 964012.5 | 7.56
1395 | Story31 | B6 | 50 MPa RC Beam (25 cm x 25 cm) | Beam | 50MPa | Concrete Rectangular | 250 | 250 | 625 | 4612.5 | 0.29 | 705.28 | G300E | 1209051.56 | 9.49 | G300E | 832556.25 | 6.53
1396 | Story31 | B60 | 50 MPa RC Beam (25 cm x 25 cm) | Beam | 50MPa | Concrete Rectangular | 250 | 250 | 625 | 4612.5 | 0.29 | 705.28 | G300E | 1404217.97 | 11.02 | G300E | 1035506.25 | 8.12
1397 | Story31 | B7 | 50 MPa RC Beam (25 cm x 25 cm) | Beam | 50MPa | Concrete Rectangular | 250 | 250 | 625 | 7012.5 | 0.44 | 1072.25 | G300E | 4878946.88 | 38.28 | G300E | 931648.61 | 7.31
1398 | Story31 | B8 | 50 MPa RC Beam (25 cm x 25 cm) | Beam | 50MPa | Concrete Rectangular | 250 | 250 | 625 | 4612.5 | 0.29 | 705.28 | G300E | 1219717.97 | 9.57 | G300E | 964012.5 | 7.56
1399 | Story31 | B9 | 50 MPa RC Beam (25 cm x 25 cm) | Beam | 50MPa | Concrete Rectangular | 250 | 250 | 625 | 7012.5 | 0.44 | 1072.25 | G300E | 4228245.31 | 33.18 | G300E | 391319.41 | 3.07
1400 | Story32 | B1 | 50 MPa RC Beam (25 cm x 25 cm) | Beam | 50MPa | Concrete Rectangular | 250 | 250 | 625 | 7012.5 | 0.44 | 1072.25 | G300E | 2947003.12 | 23.12 | G300E | 1167581.25 | 9.16
1401 | Story32 | B10 | 50 MPa RC Beam (25 cm x 25 cm) | Beam | 50MPa | Concrete Rectangular | 250 | 250 | 625 | 4612.5 | 0.29 | 705.28 | G300E | 1251717.19 | 9.82 | G300E | 999759.38 | 7.84
1402 | Story32 | B11 | 50 MPa RC Beam (25 cm x 25 cm) | Beam | 50MPa | Concrete Rectangular | 250 | 250 | 625 | 7012.5 | 0.44 | 1072.25 | G300E | 2947003.12 | 23.12 | G300E | 1167581.25 | 9.16
1403 | Story32 | B12 | 50 MPa RC Beam (25 cm x 25 cm) | Beam | 50MPa | Concrete Rectangular | 250 | 250 | 625 | 7012.5 | 0.44 | 1072.25 | G300E | 2575632.81 | 20.21 | G300E | 1070282.81 | 8.4
1404 | Story32 | B13 | 50 MPa RC Beam (25 cm x 25 cm) | Beam | 50MPa | Concrete Rectangular | 250 | 250 | 625 | 4612.5 | 0.29 | 705.28 | G300E | 2148560.16 | 16.86 | G300E | 487490.8 | 3.83
1405 | Story32 | B14 | 50 MPa RC Beam (25 cm x 25 cm) | Beam | 50MPa | Concrete Rectangular | 250 | 250 | 625 | 7012.5 | 0.44 | 1072.25 | G300E | 3360156.25 | 26.37 | G300E | 334506.48 | 2.62
1406 | Story32 | B15 | 50 MPa RC Beam (25 cm x 25 cm) | Beam | 50MPa | Concrete Rectangular | 250 | 250 | 625 | 4612.5 | 0.29 | 705.28 | G300E | 1992311.72 | 15.63 | G300E | 447052.87 | 3.51
1407 | Story32 | B16 | 50 MPa RC Beam (25 cm x 25 cm) | Beam | 50MPa | Concrete Rectangular | 250 | 250 | 625 | 7200 | 0.45 | 1100.92 | G300E | 4335300 | 34.02 | G300E | 842950.5 | 6.61
1408 | Story32 | B17 | 50 MPa RC Beam (25 cm x 25 cm) | Beam | 50MPa | Concrete Rectangular | 250 | 250 | 625 | 4612.5 | 0.29 | 705.28 | G300E | 1691057.81 | 13.27 | G300E | 767981.25 | 6.03
1409 | Story32 | B18 | 50 MPa RC Beam (25 cm x 25 cm) | Beam | 50MPa | Concrete Rectangular | 250 | 250 | 625 | 7200 | 0.45 | 1100.92 | G300E | 4338000 | 34.04 | G300E | 842950.5 | 6.61
1410 | Story32 | B19 | 50 MPa RC Beam (25 cm x 25 cm) | Beam | 50MPa | Concrete Rectangular | 250 | 250 | 625 | 4612.5 | 0.29 | 705.28 | G300E | 1992311.72 | 15.63 | G300E | 447052.87 | 3.51
1411 | Story32 | B2 | 50 MPa RC Beam (25 cm x 25 cm) | Beam | 50MPa | Concrete Rectangular | 250 | 250 | 625 | 4612.5 | 0.29 | 705.28 | G300E | 1251717.19 | 9.82 | G300E | 999759.38 | 7.84
1412 | Story32 | B20 | 50 MPa RC Beam (25 cm x 25 cm) | Beam | 50MPa | Concrete Rectangular | 250 | 250 | 625 | 7012.5 | 0.44 | 1072.25 | G300E | 3358987.5 | 26.36 | G300E | 334506.48 | 2.62
1413 | Story32 | B21 | 50 MPa RC Beam (25 cm x 25 cm) | Beam | 50MPa | Concrete Rectangular | 250 | 250 | 625 | 4612.5 | 0.29 | 705.28 | G300E | 2148560.16 | 16.86 | G300E | 487505.94 | 3.83
1414 | Story32 | B22 | 50 MPa RC Beam (25 cm x 25 cm) | Beam | 50MPa | Concrete Rectangular | 250 | 250 | 625 | 7012.5 | 0.44 | 1072.25 | G300E | 2575632.81 | 20.21 | G300E | 1070282.81 | 8.4
1415 | Story32 | B23 | 50 MPa RC Beam (25 cm x 25 cm) | Beam | 50MPa | Concrete Rectangular | 250 | 250 | 625 | 7012.5 | 0.44 | 1072.25 | G300E | 2359121.87 | 18.51 | G300E | 194596.88 | 1.53
1416 | Story32 | B24 | 50 MPa RC Beam (25 cm x 25 cm) | Beam | 50MPa | Concrete Rectangular | 250 | 250 | 625 | 4612.5 | 0.29 | 705.28 | G300E | 2297025 | 18.02 | G300E | 852064.24 | 6.69
1417 | Story32 | B25 | 50 MPa RC Beam (25 cm x 25 cm) | Beam | 50MPa | Concrete Rectangular | 250 | 250 | 625 | 7012.5 | 0.44 | 1072.25 | G300E | 2949925 | 23.15 | G300E | 778387.5 | 6.11
1418 | Story32 | B26 | 50 MPa RC Beam (25 cm x 25 cm) | Beam | 50MPa | Concrete Rectangular | 250 | 250 | 625 | 4800 | 0.3 | 733.94 | G300E | 2169600 | 17.02 | G300E | 912550.5 | 7.16
1419 | Story32 | B3 | 50 MPa RC Beam (25 cm x 25 cm) | Beam | 50MPa | Concrete Rectangular | 250 | 250 | 625 | 7012.5 | 0.44 | 1072.25 | G300E | 4188800 | 32.87 | G300E | 387049.09 | 3.04
1420 | Story32 | B30 | 50 MPa RC Beam (25 cm x 25 cm) | Beam | 50MPa | Concrete Rectangular | 250 | 250 | 625 | 4612.5 | 0.29 | 705.28 | G300E | 2093498.44 | 16.43 | G300E | 875750.87 | 6.87
1421 | Story32 | B31 | 50 MPa RC Beam (25 cm x 25 cm) | Beam | 50MPa | Concrete Rectangular | 250 | 250 | 625 | 7012.5 | 0.44 | 1072.25 | G300E | 2949925 | 23.15 | G300E | 778387.5 | 6.11
1422 | Story32 | B32 | 50 MPa RC Beam (25 cm x 25 cm) | Beam | 50MPa | Concrete Rectangular | 250 | 250 | 625 | 4612.5 | 0.29 | 705.28 | G300E | 2294718.75 | 18.01 | G300E | 852064.24 | 6.69
1423 | Story32 | B33 | 50 MPa RC Beam (25 cm x 25 cm) | Beam | 50MPa | Concrete Rectangular | 250 | 250 | 625 | 7012.5 | 0.44 | 1072.25 | G300E | 2359121.88 | 18.51 | G300E | 194596.88 | 1.53
1424 | Story32 | B34 | 50 MPa RC Beam (25 cm x 25 cm) | Beam | 50MPa | Concrete Rectangular | 250 | 250 | 625 | 7012.5 | 0.44 | 1072.25 | G300E | 2575632.81 | 20.21 | G300E | 1070282.81 | 8.4
1425 | Story32 | B35 | 50 MPa RC Beam (25 cm x 25 cm) | Beam | 50MPa | Concrete Rectangular | 250 | 250 | 625 | 4612.5 | 0.29 | 705.28 | G300E | 2297025 | 18.02 | G300E | 852064.24 | 6.69
1426 | Story32 | B36 | 50 MPa RC Beam (25 cm x 25 cm) | Beam | 50MPa | Concrete Rectangular | 250 | 250 | 625 | 7012.5 | 0.44 | 1072.25 | G300E | 3359864.06 | 26.36 | G300E | 431804.91 | 3.39
1427 | Story32 | B37 | 50 MPa RC Beam (25 cm x 25 cm) | Beam | 50MPa | Concrete Rectangular | 250 | 250 | 625 | 4800 | 0.3 | 733.94 | G300E | 2172900 | 17.05 | G300E | 912550.5 | 7.16
1428 | Story32 | B38 | 50 MPa RC Beam (25 cm x 25 cm) | Beam | 50MPa | Concrete Rectangular | 250 | 250 | 625 | 7012.5 | 0.44 | 1072.25 | G300E | 4222985.94 | 33.14 | G300E | 820998.66 | 6.44
1429 | Story32 | B4 | 50 MPa RC Beam (25 cm x 25 cm) | Beam | 50MPa | Concrete Rectangular | 250 | 250 | 625 | 4612.5 | 0.29 | 705.28 | G300E | 1223177.34 | 9.6 | G300E | 923653.12 | 7.25
1430 | Story32 | B40 | 50 MPa RC Beam (25 cm x 25 cm) | Beam | 50MPa | Concrete Rectangular | 250 | 250 | 625 | 7012.5 | 0.44 | 1072.25 | G300E | 4233504.69 | 33.22 | G300E | 820998.66 | 6.44
1431 | Story32 | B41 | 50 MPa RC Beam (25 cm x 25 cm) | Beam | 50MPa | Concrete Rectangular | 250 | 250 | 625 | 4612.5 | 0.29 | 705.28 | G300E | 2099610 | 16.47 | G300E | 717987.13 | 5.63
1432 | Story32 | B42 | 50 MPa RC Beam (25 cm x 25 cm) | Beam | 50MPa | Concrete Rectangular | 250 | 250 | 625 | 7012.5 | 0.44 | 1072.25 | G300E | 3363662.5 | 26.39 | G300E | 431804.91 | 3.39
1433 | Story32 | B43 | 50 MPa RC Beam (25 cm x 25 cm) | Beam | 50MPa | Concrete Rectangular | 250 | 250 | 625 | 4612.5 | 0.29 | 705.28 | G300E | 2305385.16 | 18.09 | G300E | 852064.24 | 6.69
1434 | Story32 | B44 | 50 MPa RC Beam (25 cm x 25 cm) | Beam | 50MPa | Concrete Rectangular | 250 | 250 | 625 | 7012.5 | 0.44 | 1072.25 | G300E | 2725232.81 | 21.38 | G300E | 816956.25 | 6.41
1435 | Story32 | B45 | 50 MPa RC Beam (25 cm x 25 cm) | Beam | 50MPa | Concrete Rectangular | 250 | 250 | 625 | 7012.5 | 0.44 | 1072.25 | G300E | 2947003.12 | 23.12 | G300E | 1167581.25 | 9.16
1436 | Story32 | B46 | 50 MPa RC Beam (25 cm x 25 cm) | Beam | 50MPa | Concrete Rectangular | 250 | 250 | 625 | 4612.5 | 0.29 | 705.28 | G300E | 2148560.16 | 16.86 | G300E | 487487.92 | 3.83
1437 | Story32 | B47 | 50 MPa RC Beam (25 cm x 25 cm) | Beam | 50MPa | Concrete Rectangular | 250 | 250 | 625 | 7012.5 | 0.44 | 1072.25 | G300E | 4189092.19 | 32.87 | G300E | 484345.34 | 3.8
1438 | Story32 | B48 | 50 MPa RC Beam (25 cm x 25 cm) | Beam | 50MPa | Concrete Rectangular | 250 | 250 | 625 | 4612.5 | 0.29 | 705.28 | G300E | 2059481.25 | 16.16 | G300E | 447052.87 | 3.51
1439 | Story32 | B49 | 50 MPa RC Beam (25 cm x 25 cm) | Beam | 50MPa | Concrete Rectangular | 250 | 250 | 625 | 7012.5 | 0.44 | 1072.25 | G300E | 4844760.94 | 38.01 | G300E | 930154.07 | 7.3
1440 | Story32 | B5 | 50 MPa RC Beam (25 cm x 25 cm) | Beam | 50MPa | Concrete Rectangular | 250 | 250 | 625 | 7012.5 | 0.44 | 1072.25 | G300E | 4845345.31 | 38.02 | G300E | 930157.72 | 7.3
1441 | Story32 | B50 | 50 MPa RC Beam (25 cm x 25 cm) | Beam | 50MPa | Concrete Rectangular | 250 | 250 | 625 | 4612.5 | 0.29 | 705.28 | G300E | 1691057.81 | 13.27 | G300E | 767981.25 | 6.03
1442 | Story32 | B51 | 50 MPa RC Beam (25 cm x 25 cm) | Beam | 50MPa | Concrete Rectangular | 250 | 250 | 625 | 7012.5 | 0.44 | 1072.25 | G300E | 4843592.19 | 38 | G300E | 930148.96 | 7.3
1443 | Story32 | B52 | 50 MPa RC Beam (25 cm x 25 cm) | Beam | 50MPa | Concrete Rectangular | 250 | 250 | 625 | 4612.5 | 0.29 | 705.28 | G300E | 2059481.25 | 16.16 | G300E | 447052.87 | 3.51
1444 | Story32 | B53 | 50 MPa RC Beam (25 cm x 25 cm) | Beam | 50MPa | Concrete Rectangular | 250 | 250 | 625 | 7012.5 | 0.44 | 1072.25 | G300E | 4189676.56 | 32.87 | G300E | 484335.11 | 3.8
1445 | Story32 | B54 | 50 MPa RC Beam (25 cm x 25 cm) | Beam | 50MPa | Concrete Rectangular | 250 | 250 | 625 | 4612.5 | 0.29 | 705.28 | G300E | 2164415.62 | 16.98 | G300E | 490346.95 | 3.85
1446 | Story32 | B55 | 50 MPa RC Beam (25 cm x 25 cm) | Beam | 50MPa | Concrete Rectangular | 250 | 250 | 625 | 7012.5 | 0.44 | 1072.25 | G300E | 2948756.25 | 23.14 | G300E | 1167581.25 | 9.16
1447 | Story32 | B56 | 50 MPa RC Beam (25 cm x 25 cm) | Beam | 50MPa | Concrete Rectangular | 250 | 250 | 625 | 4612.5 | 0.29 | 705.28 | G300E | 1261230.47 | 9.9 | G300E | 999759.38 | 7.84
1448 | Story32 | B57 | 50 MPa RC Beam (25 cm x 25 cm) | Beam | 50MPa | Concrete Rectangular | 250 | 250 | 625 | 4612.5 | 0.29 | 705.28 | G300E | 1237303.12 | 9.71 | G300E | 923653.12 | 7.25
1449 | Story32 | B58 | 50 MPa RC Beam (25 cm x 25 cm) | Beam | 50MPa | Concrete Rectangular | 250 | 250 | 625 | 4612.5 | 0.29 | 705.28 | G300E | 1226925 | 9.63 | G300E | 795656.25 | 6.24
1450 | Story32 | B59 | 50 MPa RC Beam (25 cm x 25 cm) | Beam | 50MPa | Concrete Rectangular | 250 | 250 | 625 | 4612.5 | 0.29 | 705.28 | G300E | 1237303.12 | 9.71 | G300E | 923653.12 | 7.25
1451 | Story32 | B6 | 50 MPa RC Beam (25 cm x 25 cm) | Beam | 50MPa | Concrete Rectangular | 250 | 250 | 625 | 4612.5 | 0.29 | 705.28 | G300E | 1209628.12 | 9.49 | G300E | 795656.25 | 6.24
1452 | Story32 | B60 | 50 MPa RC Beam (25 cm x 25 cm) | Beam | 50MPa | Concrete Rectangular | 250 | 250 | 625 | 4612.5 | 0.29 | 705.28 | G300E | 1261230.47 | 9.9 | G300E | 999759.38 | 7.84
1453 | Story32 | B7 | 50 MPa RC Beam (25 cm x 25 cm) | Beam | 50MPa | Concrete Rectangular | 250 | 250 | 625 | 7012.5 | 0.44 | 1072.25 | G300E | 4845345.31 | 38.02 | G300E | 930157.72 | 7.3
1454 | Story32 | B8 | 50 MPa RC Beam (25 cm x 25 cm) | Beam | 50MPa | Concrete Rectangular | 250 | 250 | 625 | 4612.5 | 0.29 | 705.28 | G300E | 1223177.34 | 9.6 | G300E | 923653.12 | 7.25
1455 | Story32 | B9 | 50 MPa RC Beam (25 cm x 25 cm) | Beam | 50MPa | Concrete Rectangular | 250 | 250 | 625 | 7012.5 | 0.44 | 1072.25 | G300E | 4188800 | 32.87 | G300E | 387049.09 | 3.04
1456 | Story33 | B1 | 50 MPa RC Beam (25 cm x 25 cm) | Beam | 50MPa | Concrete Rectangular | 250 | 250 | 625 | 7037.5 | 0.44 | 1076.07 | G300E | 3016155.21 | 23.67 | G300E | 1171743.75 | 9.19
1457 | Story33 | B10 | 50 MPa RC Beam (25 cm x 25 cm) | Beam | 50MPa | Concrete Rectangular | 250 | 250 | 625 | 4637.5 | 0.29 | 709.1 | G300E | 1273863.28 | 10 | G300E | 937934.38 | 7.36
1458 | Story33 | B11 | 50 MPa RC Beam (25 cm x 25 cm) | Beam | 50MPa | Concrete Rectangular | 250 | 250 | 625 | 7037.5 | 0.44 | 1076.07 | G300E | 3016155.21 | 23.67 | G300E | 1171743.75 | 9.19
1459 | Story33 | B12 | 50 MPa RC Beam (25 cm x 25 cm) | Beam | 50MPa | Concrete Rectangular | 250 | 250 | 625 | 7037.5 | 0.44 | 1076.07 | G300E | 2637596.35 | 20.7 | G300E | 1171743.75 | 9.19
1460 | Story33 | B13 | 50 MPa RC Beam (25 cm x 25 cm) | Beam | 50MPa | Concrete Rectangular | 250 | 250 | 625 | 4637.5 | 0.29 | 709.1 | G300E | 2155857.81 | 16.92 | G300E | 478896.51 | 3.76
1461 | Story33 | B14 | 50 MPa RC Beam (25 cm x 25 cm) | Beam | 50MPa | Concrete Rectangular | 250 | 250 | 625 | 7037.5 | 0.44 | 1076.07 | G300E | 3383864.58 | 26.55 | G300E | 238053.7 | 1.87
1462 | Story33 | B15 | 50 MPa RC Beam (25 cm x 25 cm) | Beam | 50MPa | Concrete Rectangular | 250 | 250 | 625 | 4637.5 | 0.29 | 709.1 | G300E | 1914128.12 | 15.02 | G300E | 449475.92 | 3.53
1463 | Story33 | B16 | 50 MPa RC Beam (25 cm x 25 cm) | Beam | 50MPa | Concrete Rectangular | 250 | 250 | 625 | 7200 | 0.45 | 1100.92 | G300E | 4387800 | 34.43 | G300E | 852550.5 | 6.69
1464 | Story33 | B17 | 50 MPa RC Beam (25 cm x 25 cm) | Beam | 50MPa | Concrete Rectangular | 250 | 250 | 625 | 4637.5 | 0.29 | 709.1 | G300E | 1786017.19 | 14.01 | G300E | 772143.75 | 6.06
1465 | Story33 | B18 | 50 MPa RC Beam (25 cm x 25 cm) | Beam | 50MPa | Concrete Rectangular | 250 | 250 | 625 | 7200 | 0.45 | 1100.92 | G300E | 4389600 | 34.44 | G300E | 852550.5 | 6.69
1466 | Story33 | B19 | 50 MPa RC Beam (25 cm x 25 cm) | Beam | 50MPa | Concrete Rectangular | 250 | 250 | 625 | 4637.5 | 0.29 | 709.1 | G300E | 1914128.12 | 15.02 | G300E | 449475.92 | 3.53
1467 | Story33 | B2 | 50 MPa RC Beam (25 cm x 25 cm) | Beam | 50MPa | Concrete Rectangular | 250 | 250 | 625 | 4637.5 | 0.29 | 709.1 | G300E | 1273863.28 | 10 | G300E | 937934.38 | 7.36
1468 | Story33 | B20 | 50 MPa RC Beam (25 cm x 25 cm) | Beam | 50MPa | Concrete Rectangular | 250 | 250 | 625 | 7037.5 | 0.44 | 1076.07 | G300E | 3382984.9 | 26.54 | G300E | 238053.7 | 1.87
1469 | Story33 | B21 | 50 MPa RC Beam (25 cm x 25 cm) | Beam | 50MPa | Concrete Rectangular | 250 | 250 | 625 | 4637.5 | 0.29 | 709.1 | G300E | 2156147.66 | 16.92 | G300E | 478911 | 3.76
1470 | Story33 | B22 | 50 MPa RC Beam (25 cm x 25 cm) | Beam | 50MPa | Concrete Rectangular | 250 | 250 | 625 | 7037.5 | 0.44 | 1076.07 | G300E | 2637303.12 | 20.69 | G300E | 1171743.75 | 9.19
1471 | Story33 | B23 | 50 MPa RC Beam (25 cm x 25 cm) | Beam | 50MPa | Concrete Rectangular | 250 | 250 | 625 | 7037.5 | 0.44 | 1076.07 | G300E | 2413276.04 | 18.94 | G300E | 390581.25 | 3.06
1472 | Story33 | B24 | 50 MPa RC Beam (25 cm x 25 cm) | Beam | 50MPa | Concrete Rectangular | 250 | 250 | 625 | 4637.5 | 0.29 | 709.1 | G300E | 2309764.84 | 18.12 | G300E | 856682.48 | 6.72
1473 | Story33 | B25 | 50 MPa RC Beam (25 cm x 25 cm) | Beam | 50MPa | Concrete Rectangular | 250 | 250 | 625 | 7037.5 | 0.44 | 1076.07 | G300E | 3030816.67 | 23.78 | G300E | 781162.5 | 6.13
1474 | Story33 | B26 | 50 MPa RC Beam (25 cm x 25 cm) | Beam | 50MPa | Concrete Rectangular | 250 | 250 | 625 | 4800 | 0.3 | 733.94 | G300E | 2272800 | 17.83 | G300E | 920950.5 | 7.23
1475 | Story33 | B3 | 50 MPa RC Beam (25 cm x 25 cm) | Beam | 50MPa | Concrete Rectangular | 250 | 250 | 625 | 7037.5 | 0.44 | 1076.07 | G300E | 4211064.06 | 33.04 | G300E | 286722.41 | 2.25
1476 | Story33 | B30 | 50 MPa RC Beam (25 cm x 25 cm) | Beam | 50MPa | Concrete Rectangular | 250 | 250 | 625 | 4637.5 | 0.29 | 709.1 | G300E | 2135858.59 | 16.76 | G300E | 888613.11 | 6.97
1477 | Story33 | B31 | 50 MPa RC Beam (25 cm x 25 cm) | Beam | 50MPa | Concrete Rectangular | 250 | 250 | 625 | 7037.5 | 0.44 | 1076.07 | G300E | 3031109.9 | 23.78 | G300E | 781162.5 | 6.13
1478 | Story33 | B32 | 50 MPa RC Beam (25 cm x 25 cm) | Beam | 50MPa | Concrete Rectangular | 250 | 250 | 625 | 4637.5 | 0.29 | 709.1 | G300E | 2307735.94 | 18.11 | G300E | 856682.48 | 6.72
1479 | Story33 | B33 | 50 MPa RC Beam (25 cm x 25 cm) | Beam | 50MPa | Concrete Rectangular | 250 | 250 | 625 | 7037.5 | 0.44 | 1076.07 | G300E | 2413276.04 | 18.94 | G300E | 390581.25 | 3.06
1480 | Story33 | B34 | 50 MPa RC Beam (25 cm x 25 cm) | Beam | 50MPa | Concrete Rectangular | 250 | 250 | 625 | 7037.5 | 0.44 | 1076.07 | G300E | 2637596.35 | 20.7 | G300E | 1171743.75 | 9.19
1481 | Story33 | B35 | 50 MPa RC Beam (25 cm x 25 cm) | Beam | 50MPa | Concrete Rectangular | 250 | 250 | 625 | 4637.5 | 0.29 | 709.1 | G300E | 2309764.84 | 18.12 | G300E | 856682.48 | 6.72
1482 | Story33 | B36 | 50 MPa RC Beam (25 cm x 25 cm) | Beam | 50MPa | Concrete Rectangular | 250 | 250 | 625 | 7037.5 | 0.44 | 1076.07 | G300E | 3383571.35 | 26.55 | G300E | 238053.7 | 1.87
1483 | Story33 | B37 | 50 MPa RC Beam (25 cm x 25 cm) | Beam | 50MPa | Concrete Rectangular | 250 | 250 | 625 | 4800 | 0.3 | 733.94 | G300E | 2272800 | 17.83 | G300E | 920950.5 | 7.23
1484 | Story33 | B38 | 50 MPa RC Beam (25 cm x 25 cm) | Beam | 50MPa | Concrete Rectangular | 250 | 250 | 625 | 7037.5 | 0.44 | 1076.07 | G300E | 4288769.79 | 33.65 | G300E | 833308.91 | 6.54
1485 | Story33 | B4 | 50 MPa RC Beam (25 cm x 25 cm) | Beam | 50MPa | Concrete Rectangular | 250 | 250 | 625 | 4637.5 | 0.29 | 709.1 | G300E | 1241400.78 | 9.74 | G300E | 852140.62 | 6.69
1486 | Story33 | B40 | 50 MPa RC Beam (25 cm x 25 cm) | Beam | 50MPa | Concrete Rectangular | 250 | 250 | 625 | 7037.5 | 0.44 | 1076.07 | G300E | 4299326.04 | 33.73 | G300E | 835654.74 | 6.56
1487 | Story33 | B41 | 50 MPa RC Beam (25 cm x 25 cm) | Beam | 50MPa | Concrete Rectangular | 250 | 250 | 625 | 4637.5 | 0.29 | 709.1 | G300E | 2142215.83 | 16.81 | G300E | 728371.16 | 5.72
1488 | Story33 | B42 | 50 MPa RC Beam (25 cm x 25 cm) | Beam | 50MPa | Concrete Rectangular | 250 | 250 | 625 | 7037.5 | 0.44 | 1076.07 | G300E | 3389142.71 | 26.59 | G300E | 433344.33 | 3.4
1489 | Story33 | B43 | 50 MPa RC Beam (25 cm x 25 cm) | Beam | 50MPa | Concrete Rectangular | 250 | 250 | 625 | 4637.5 | 0.29 | 709.1 | G300E | 2319329.69 | 18.2 | G300E | 856682.48 | 6.72
1490 | Story33 | B44 | 50 MPa RC Beam (25 cm x 25 cm) | Beam | 50MPa | Concrete Rectangular | 250 | 250 | 625 | 7037.5 | 0.44 | 1076.07 | G300E | 2787729.69 | 21.87 | G300E | 976453.12 | 7.66
1491 | Story33 | B45 | 50 MPa RC Beam (25 cm x 25 cm) | Beam | 50MPa | Concrete Rectangular | 250 | 250 | 625 | 7037.5 | 0.44 | 1076.07 | G300E | 3015861.98 | 23.66 | G300E | 1171743.75 | 9.19
1492 | Story33 | B46 | 50 MPa RC Beam (25 cm x 25 cm) | Beam | 50MPa | Concrete Rectangular | 250 | 250 | 625 | 4637.5 | 0.29 | 709.1 | G300E | 2155278.12 | 16.91 | G300E | 478895.06 | 3.76
1493 | Story33 | B47 | 50 MPa RC Beam (25 cm x 25 cm) | Beam | 50MPa | Concrete Rectangular | 250 | 250 | 625 | 7037.5 | 0.44 | 1076.07 | G300E | 4211064.06 | 33.04 | G300E | 482010.84 | 3.78
1494 | Story33 | B48 | 50 MPa RC Beam (25 cm x 25 cm) | Beam | 50MPa | Concrete Rectangular | 250 | 250 | 625 | 4637.5 | 0.29 | 709.1 | G300E | 1914128.12 | 15.02 | G300E | 449475.92 | 3.53
1495 | Story33 | B49 | 50 MPa RC Beam (25 cm x 25 cm) | Beam | 50MPa | Concrete Rectangular | 250 | 250 | 625 | 7037.5 | 0.44 | 1076.07 | G300E | 4887543.75 | 38.35 | G300E | 930833.26 | 7.3
1496 | Story33 | B5 | 50 MPa RC Beam (25 cm x 25 cm) | Beam | 50MPa | Concrete Rectangular | 250 | 250 | 625 | 7037.5 | 0.44 | 1076.07 | G300E | 4888130.21 | 38.35 | G300E | 930833.26 | 7.3
1497 | Story33 | B50 | 50 MPa RC Beam (25 cm x 25 cm) | Beam | 50MPa | Concrete Rectangular | 250 | 250 | 625 | 4637.5 | 0.29 | 709.1 | G300E | 1785727.34 | 14.01 | G300E | 772143.75 | 6.06
1498 | Story33 | B51 | 50 MPa RC Beam (25 cm x 25 cm) | Beam | 50MPa | Concrete Rectangular | 250 | 250 | 625 | 7037.5 | 0.44 | 1076.07 | G300E | 4887543.75 | 38.35 | G300E | 930833.26 | 7.3
1499 | Story33 | B52 | 50 MPa RC Beam (25 cm x 25 cm) | Beam | 50MPa | Concrete Rectangular | 250 | 250 | 625 | 4637.5 | 0.29 | 709.1 | G300E | 1914707.81 | 15.02 | G300E | 449475.92 | 3.53
1500 | Story33 | B53 | 50 MPa RC Beam (25 cm x 25 cm) | Beam | 50MPa | Concrete Rectangular | 250 | 250 | 625 | 7037.5 | 0.44 | 1076.07 | G300E | 4210184.38 | 33.03 | G300E | 481997.64 | 3.78
1501 | Story33 | B54 | 50 MPa RC Beam (25 cm x 25 cm) | Beam | 50MPa | Concrete Rectangular | 250 | 250 | 625 | 4637.5 | 0.29 | 709.1 | G300E | 2169190.62 | 17.02 | G300E | 481544.96 | 3.78
1502 | Story33 | B55 | 50 MPa RC Beam (25 cm x 25 cm) | Beam | 50MPa | Concrete Rectangular | 250 | 250 | 625 | 7037.5 | 0.44 | 1076.07 | G300E | 3017621.35 | 23.68 | G300E | 1171743.75 | 9.19
1503 | Story33 | B56 | 50 MPa RC Beam (25 cm x 25 cm) | Beam | 50MPa | Concrete Rectangular | 250 | 250 | 625 | 4637.5 | 0.29 | 709.1 | G300E | 1273863.28 | 10 | G300E | 937934.38 | 7.36
1504 | Story33 | B57 | 50 MPa RC Beam (25 cm x 25 cm) | Beam | 50MPa | Concrete Rectangular | 250 | 250 | 625 | 4637.5 | 0.29 | 709.1 | G300E | 1241400.78 | 9.74 | G300E | 852140.62 | 6.69
1505 | Story33 | B58 | 50 MPa RC Beam (25 cm x 25 cm) | Beam | 50MPa | Concrete Rectangular | 250 | 250 | 625 | 4637.5 | 0.29 | 709.1 | G300E | 1228937.5 | 9.64 | G300E | 772143.75 | 6.06
1506 | Story33 | B59 | 50 MPa RC Beam (25 cm x 25 cm) | Beam | 50MPa | Concrete Rectangular | 250 | 250 | 625 | 4637.5 | 0.29 | 709.1 | G300E | 1241400.78 | 9.74 | G300E | 852140.62 | 6.69
1507 | Story33 | B6 | 50 MPa RC Beam (25 cm x 25 cm) | Beam | 50MPa | Concrete Rectangular | 250 | 250 | 625 | 4637.5 | 0.29 | 709.1 | G300E | 1228357.81 | 9.64 | G300E | 772143.75 | 6.06
1508 | Story33 | B60 | 50 MPa RC Beam (25 cm x 25 cm) | Beam | 50MPa | Concrete Rectangular | 250 | 250 | 625 | 4637.5 | 0.29 | 709.1 | G300E | 1273863.28 | 10 | G300E | 936775 | 7.35
1509 | Story33 | B7 | 50 MPa RC Beam (25 cm x 25 cm) | Beam | 50MPa | Concrete Rectangular | 250 | 250 | 625 | 7037.5 | 0.44 | 1076.07 | G300E | 4888130.21 | 38.35 | G300E | 930833.26 | 7.3
1510 | Story33 | B8 | 50 MPa RC Beam (25 cm x 25 cm) | Beam | 50MPa | Concrete Rectangular | 250 | 250 | 625 | 4637.5 | 0.29 | 709.1 | G300E | 1241400.78 | 9.74 | G300E | 852140.62 | 6.69
1511 | Story33 | B9 | 50 MPa RC Beam (25 cm x 25 cm) | Beam | 50MPa | Concrete Rectangular | 250 | 250 | 625 | 7037.5 | 0.44 | 1076.07 | G300E | 4211064.06 | 33.04 | G300E | 286723.14 | 2.25
1512 | Story34 | B1 | 50 MPa RC Beam (25 cm x 25 cm) | Beam | 50MPa | Concrete Rectangular | 250 | 250 | 625 | 7037.5 | 0.44 | 1076.07 | G300E | 3017034.9 | 23.67 | G300E | 1171743.75 | 9.19
1513 | Story34 | B10 | 50 MPa RC Beam (25 cm x 25 cm) | Beam | 50MPa | Concrete Rectangular | 250 | 250 | 625 | 4637.5 | 0.29 | 709.1 | G300E | 1273283.59 | 9.99 | G300E | 953006.25 | 7.48
1514 | Story34 | B11 | 50 MPa RC Beam (25 cm x 25 cm) | Beam | 50MPa | Concrete Rectangular | 250 | 250 | 625 | 7037.5 | 0.44 | 1076.07 | G300E | 3017034.9 | 23.67 | G300E | 1171743.75 | 9.19
1515 | Story34 | B12 | 50 MPa RC Beam (25 cm x 25 cm) | Beam | 50MPa | Concrete Rectangular | 250 | 250 | 625 | 7037.5 | 0.44 | 1076.07 | G300E | 2639942.19 | 20.71 | G300E | 1171743.75 | 9.19
1516 | Story34 | B13 | 50 MPa RC Beam (25 cm x 25 cm) | Beam | 50MPa | Concrete Rectangular | 250 | 250 | 625 | 4637.5 | 0.29 | 709.1 | G300E | 2167161.72 | 17 | G300E | 481084.11 | 3.77
1517 | Story34 | B14 | 50 MPa RC Beam (25 cm x 25 cm) | Beam | 50MPa | Concrete Rectangular | 250 | 250 | 625 | 7037.5 | 0.44 | 1076.07 | G300E | 3370376.04 | 26.45 | G300E | 238053.7 | 1.87
1518 | Story34 | B15 | 50 MPa RC Beam (25 cm x 25 cm) | Beam | 50MPa | Concrete Rectangular | 250 | 250 | 625 | 4637.5 | 0.29 | 709.1 | G300E | 1921084.38 | 15.07 | G300E | 449475.92 | 3.53
1519 | Story34 | B16 | 50 MPa RC Beam (25 cm x 25 cm) | Beam | 50MPa | Concrete Rectangular | 250 | 250 | 625 | 7200 | 0.45 | 1100.92 | G300E | 4412400 | 34.62 | G300E | 860950.5 | 6.76
1520 | Story34 | B17 | 50 MPa RC Beam (25 cm x 25 cm) | Beam | 50MPa | Concrete Rectangular | 250 | 250 | 625 | 4637.5 | 0.29 | 709.1 | G300E | 1770945.31 | 13.9 | G300E | 772143.75 | 6.06
1521 | Story34 | B18 | 50 MPa RC Beam (25 cm x 25 cm) | Beam | 50MPa | Concrete Rectangular | 250 | 250 | 625 | 7200 | 0.45 | 1100.92 | G300E | 4413300 | 34.63 | G300E | 860950.5 | 6.76
1522 | Story34 | B19 | 50 MPa RC Beam (25 cm x 25 cm) | Beam | 50MPa | Concrete Rectangular | 250 | 250 | 625 | 4637.5 | 0.29 | 709.1 | G300E | 1921084.38 | 15.07 | G300E | 449475.92 | 3.53
1523 | Story34 | B2 | 50 MPa RC Beam (25 cm x 25 cm) | Beam | 50MPa | Concrete Rectangular | 250 | 250 | 625 | 4637.5 | 0.29 | 709.1 | G300E | 1273283.59 | 9.99 | G300E | 953006.25 | 7.48
1524 | Story34 | B20 | 50 MPa RC Beam (25 cm x 25 cm) | Beam | 50MPa | Concrete Rectangular | 250 | 250 | 625 | 7037.5 | 0.44 | 1076.07 | G300E | 3369496.35 | 26.44 | G300E | 238053.7 | 1.87
1525 | Story34 | B21 | 50 MPa RC Beam (25 cm x 25 cm) | Beam | 50MPa | Concrete Rectangular | 250 | 250 | 625 | 4637.5 | 0.29 | 709.1 | G300E | 2167451.56 | 17.01 | G300E | 481097.87 | 3.77
1526 | Story34 | B22 | 50 MPa RC Beam (25 cm x 25 cm) | Beam | 50MPa | Concrete Rectangular | 250 | 250 | 625 | 7037.5 | 0.44 | 1076.07 | G300E | 2640528.65 | 20.72 | G300E | 1171743.75 | 9.19
1527 | Story34 | B23 | 50 MPa RC Beam (25 cm x 25 cm) | Beam | 50MPa | Concrete Rectangular | 250 | 250 | 625 | 7037.5 | 0.44 | 1076.07 | G300E | 2413276.04 | 18.94 | G300E | 390581.25 | 3.06
1528 | Story34 | B24 | 50 MPa RC Beam (25 cm x 25 cm) | Beam | 50MPa | Concrete Rectangular | 250 | 250 | 625 | 4637.5 | 0.29 | 709.1 | G300E | 2325416.41 | 18.25 | G300E | 856682.48 | 6.72
1529 | Story34 | B25 | 50 MPa RC Beam (25 cm x 25 cm) | Beam | 50MPa | Concrete Rectangular | 250 | 250 | 625 | 7037.5 | 0.44 | 1076.07 | G300E | 2985659.38 | 23.43 | G300E | 781162.5 | 6.13
1530 | Story34 | B26 | 50 MPa RC Beam (25 cm x 25 cm) | Beam | 50MPa | Concrete Rectangular | 250 | 250 | 625 | 4800 | 0.3 | 733.94 | G300E | 2290800 | 17.97 | G300E | 926950.5 | 7.27
1531 | Story34 | B3 | 50 MPa RC Beam (25 cm x 25 cm) | Beam | 50MPa | Concrete Rectangular | 250 | 250 | 625 | 7037.5 | 0.44 | 1076.07 | G300E | 4220447.4 | 33.12 | G300E | 287434.96 | 2.26
1532 | Story34 | B30 | 50 MPa RC Beam (25 cm x 25 cm) | Beam | 50MPa | Concrete Rectangular | 250 | 250 | 625 | 4637.5 | 0.29 | 709.1 | G300E | 2222521.88 | 17.44 | G300E | 894409.99 | 7.02
1533 | Story34 | B31 | 50 MPa RC Beam (25 cm x 25 cm) | Beam | 50MPa | Concrete Rectangular | 250 | 250 | 625 | 7037.5 | 0.44 | 1076.07 | G300E | 2987711.98 | 23.44 | G300E | 781162.5 | 6.13
1534 | Story34 | B32 | 50 MPa RC Beam (25 cm x 25 cm) | Beam | 50MPa | Concrete Rectangular | 250 | 250 | 625 | 4637.5 | 0.29 | 709.1 | G300E | 2323097.66 | 18.23 | G300E | 856682.48 | 6.72
1535 | Story34 | B33 | 50 MPa RC Beam (25 cm x 25 cm) | Beam | 50MPa | Concrete Rectangular | 250 | 250 | 625 | 7037.5 | 0.44 | 1076.07 | G300E | 2413569.27 | 18.94 | G300E | 390581.25 | 3.06
1536 | Story34 | B34 | 50 MPa RC Beam (25 cm x 25 cm) | Beam | 50MPa | Concrete Rectangular | 250 | 250 | 625 | 7037.5 | 0.44 | 1076.07 | G300E | 2639942.19 | 20.71 | G300E | 1171743.75 | 9.19
1537 | Story34 | B35 | 50 MPa RC Beam (25 cm x 25 cm) | Beam | 50MPa | Concrete Rectangular | 250 | 250 | 625 | 4637.5 | 0.29 | 709.1 | G300E | 2325416.41 | 18.25 | G300E | 856682.48 | 6.72
1538 | Story34 | B36 | 50 MPa RC Beam (25 cm x 25 cm) | Beam | 50MPa | Concrete Rectangular | 250 | 250 | 625 | 7037.5 | 0.44 | 1076.07 | G300E | 3370376.04 | 26.45 | G300E | 238053.7 | 1.87
1539 | Story34 | B37 | 50 MPa RC Beam (25 cm x 25 cm) | Beam | 50MPa | Concrete Rectangular | 250 | 250 | 625 | 4800 | 0.3 | 733.94 | G300E | 2290800 | 17.97 | G300E | 926950.5 | 7.27
1540 | Story34 | B38 | 50 MPa RC Beam (25 cm x 25 cm) | Beam | 50MPa | Concrete Rectangular | 250 | 250 | 625 | 7037.5 | 0.44 | 1076.07 | G300E | 4313107.81 | 33.84 | G300E | 841519.33 | 6.6
1541 | Story34 | B4 | 50 MPa RC Beam (25 cm x 25 cm) | Beam | 50MPa | Concrete Rectangular | 250 | 250 | 625 | 4637.5 | 0.29 | 709.1 | G300E | 1240531.25 | 9.73 | G300E | 869531.25 | 6.82
1542 | Story34 | B40 | 50 MPa RC Beam (25 cm x 25 cm) | Beam | 50MPa | Concrete Rectangular | 250 | 250 | 625 | 7037.5 | 0.44 | 1076.07 | G300E | 4322491.15 | 33.92 | G300E | 843865.16 | 6.62
1543 | Story34 | B41 | 50 MPa RC Beam (25 cm x 25 cm) | Beam | 50MPa | Concrete Rectangular | 250 | 250 | 625 | 4637.5 | 0.29 | 709.1 | G300E | 2159529.17 | 16.94 | G300E | 733008.66 | 5.75
1544 | Story34 | B42 | 50 MPa RC Beam (25 cm x 25 cm) | Beam | 50MPa | Concrete Rectangular | 250 | 250 | 625 | 7037.5 | 0.44 | 1076.07 | G300E | 3374481.25 | 26.48 | G300E | 433344.33 | 3.4
1545 | Story34 | B43 | 50 MPa RC Beam (25 cm x 25 cm) | Beam | 50MPa | Concrete Rectangular | 250 | 250 | 625 | 4637.5 | 0.29 | 709.1 | G300E | 2334691.41 | 18.32 | G300E | 856682.48 | 6.72
1546 | Story34 | B44 | 50 MPa RC Beam (25 cm x 25 cm) | Beam | 50MPa | Concrete Rectangular | 250 | 250 | 625 | 7037.5 | 0.44 | 1076.07 | G300E | 2790661.98 | 21.9 | G300E | 882326.56 | 6.92
1547 | Story34 | B45 | 50 MPa RC Beam (25 cm x 25 cm) | Beam | 50MPa | Concrete Rectangular | 250 | 250 | 625 | 7037.5 | 0.44 | 1076.07 | G300E | 3017034.9 | 23.67 | G300E | 1171743.75 | 9.19
1548 | Story34 | B46 | 50 MPa RC Beam (25 cm x 25 cm) | Beam | 50MPa | Concrete Rectangular | 250 | 250 | 625 | 4637.5 | 0.29 | 709.1 | G300E | 2167161.72 | 17 | G300E | 481081.93 | 3.77
1549 | Story34 | B47 | 50 MPa RC Beam (25 cm x 25 cm) | Beam | 50MPa | Concrete Rectangular | 250 | 250 | 625 | 7037.5 | 0.44 | 1076.07 | G300E | 4220447.4 | 33.12 | G300E | 385078.07 | 3.02
1550 | Story34 | B48 | 50 MPa RC Beam (25 cm x 25 cm) | Beam | 50MPa | Concrete Rectangular | 250 | 250 | 625 | 4637.5 | 0.29 | 709.1 | G300E | 1921084.38 | 15.07 | G300E | 449475.92 | 3.53
1551 | Story34 | B49 | 50 MPa RC Beam (25 cm x 25 cm) | Beam | 50MPa | Concrete Rectangular | 250 | 250 | 625 | 7037.5 | 0.44 | 1076.07 | G300E | 4909535.94 | 38.52 | G300E | 931411.66 | 7.31
1552 | Story34 | B5 | 50 MPa RC Beam (25 cm x 25 cm) | Beam | 50MPa | Concrete Rectangular | 250 | 250 | 625 | 7037.5 | 0.44 | 1076.07 | G300E | 4909535.94 | 38.52 | G300E | 931416.06 | 7.31
1553 | Story34 | B50 | 50 MPa RC Beam (25 cm x 25 cm) | Beam | 50MPa | Concrete Rectangular | 250 | 250 | 625 | 4637.5 | 0.29 | 709.1 | G300E | 1770945.31 | 13.9 | G300E | 772143.75 | 6.06
1554 | Story34 | B51 | 50 MPa RC Beam (25 cm x 25 cm) | Beam | 50MPa | Concrete Rectangular | 250 | 250 | 625 | 7037.5 | 0.44 | 1076.07 | G300E | 4909242.71 | 38.52 | G300E | 931406.53 | 7.31
1555 | Story34 | B52 | 50 MPa RC Beam (25 cm x 25 cm) | Beam | 50MPa | Concrete Rectangular | 250 | 250 | 625 | 4637.5 | 0.29 | 709.1 | G300E | 1921084.38 | 15.07 | G300E | 449475.92 | 3.53
1556 | Story34 | B53 | 50 MPa RC Beam (25 cm x 25 cm) | Beam | 50MPa | Concrete Rectangular | 250 | 250 | 625 | 7037.5 | 0.44 | 1076.07 | G300E | 4220740.62 | 33.12 | G300E | 385064.14 | 3.02
1557 | Story34 | B54 | 50 MPa RC Beam (25 cm x 25 cm) | Beam | 50MPa | Concrete Rectangular | 250 | 250 | 625 | 4637.5 | 0.29 | 709.1 | G300E | 2181943.75 | 17.12 | G300E | 483787.62 | 3.8
1558 | Story34 | B55 | 50 MPa RC Beam (25 cm x 25 cm) | Beam | 50MPa | Concrete Rectangular | 250 | 250 | 625 | 7037.5 | 0.44 | 1076.07 | G300E | 3018794.27 | 23.69 | G300E | 1171743.75 | 9.19
1559 | Story34 | B56 | 50 MPa RC Beam (25 cm x 25 cm) | Beam | 50MPa | Concrete Rectangular | 250 | 250 | 625 | 4637.5 | 0.29 | 709.1 | G300E | 1273283.59 | 9.99 | G300E | 953006.25 | 7.48
1560 | Story34 | B57 | 50 MPa RC Beam (25 cm x 25 cm) | Beam | 50MPa | Concrete Rectangular | 250 | 250 | 625 | 4637.5 | 0.29 | 709.1 | G300E | 1240531.25 | 9.73 | G300E | 869531.25 | 6.82
1561 | Story34 | B58 | 50 MPa RC Beam (25 cm x 25 cm) | Beam | 50MPa | Concrete Rectangular | 250 | 250 | 625 | 4637.5 | 0.29 | 709.1 | G300E | 1227198.44 | 9.63 | G300E | 772143.75 | 6.06
1562 | Story34 | B59 | 50 MPa RC Beam (25 cm x 25 cm) | Beam | 50MPa | Concrete Rectangular | 250 | 250 | 625 | 4637.5 | 0.29 | 709.1 | G300E | 1240241.41 | 9.73 | G300E | 869531.25 | 6.82
1563 | Story34 | B6 | 50 MPa RC Beam (25 cm x 25 cm) | Beam | 50MPa | Concrete Rectangular | 250 | 250 | 625 | 4637.5 | 0.29 | 709.1 | G300E | 1227198.44 | 9.63 | G300E | 772143.75 | 6.06
1564 | Story34 | B60 | 50 MPa RC Beam (25 cm x 25 cm) | Beam | 50MPa | Concrete Rectangular | 250 | 250 | 625 | 4637.5 | 0.29 | 709.1 | G300E | 1273283.59 | 9.99 | G300E | 953006.25 | 7.48
1565 | Story34 | B7 | 50 MPa RC Beam (25 cm x 25 cm) | Beam | 50MPa | Concrete Rectangular | 250 | 250 | 625 | 7037.5 | 0.44 | 1076.07 | G300E | 4909535.94 | 38.52 | G300E | 931416.06 | 7.31
1566 | Story34 | B8 | 50 MPa RC Beam (25 cm x 25 cm) | Beam | 50MPa | Concrete Rectangular | 250 | 250 | 625 | 4637.5 | 0.29 | 709.1 | G300E | 1240241.41 | 9.73 | G300E | 869531.25 | 6.82
1567 | Story34 | B9 | 50 MPa RC Beam (25 cm x 25 cm) | Beam | 50MPa | Concrete Rectangular | 250 | 250 | 625 | 7037.5 | 0.44 | 1076.07 | G300E | 4220447.4 | 33.12 | G300E | 287434.96 | 2.26
1568 | Story35 | B1 | 50 MPa RC Beam (25 cm x 25 cm) | Beam | 50MPa | Concrete Rectangular | 250 | 250 | 625 | 7037.5 | 0.44 | 1076.07 | G300E | 3019673.96 | 23.69 | G300E | 1171743.75 | 9.19
1569 | Story35 | B10 | 50 MPa RC Beam (25 cm x 25 cm) | Beam | 50MPa | Concrete Rectangular | 250 | 250 | 625 | 4637.5 | 0.29 | 709.1 | G300E | 1273863.28 | 10 | G300E | 958803.12 | 7.52
1570 | Story35 | B11 | 50 MPa RC Beam (25 cm x 25 cm) | Beam | 50MPa | Concrete Rectangular | 250 | 250 | 625 | 7037.5 | 0.44 | 1076.07 | G300E | 3019967.19 | 23.7 | G300E | 1171743.75 | 9.19
1571 | Story35 | B12 | 50 MPa RC Beam (25 cm x 25 cm) | Beam | 50MPa | Concrete Rectangular | 250 | 250 | 625 | 7037.5 | 0.44 | 1076.07 | G300E | 2642874.48 | 20.74 | G300E | 1171743.75 | 9.19
1572 | Story35 | B13 | 50 MPa RC Beam (25 cm x 25 cm) | Beam | 50MPa | Concrete Rectangular | 250 | 250 | 625 | 4637.5 | 0.29 | 709.1 | G300E | 2181943.75 | 17.12 | G300E | 482681.14 | 3.79
1573 | Story35 | B14 | 50 MPa RC Beam (25 cm x 25 cm) | Beam | 50MPa | Concrete Rectangular | 250 | 250 | 625 | 7037.5 | 0.44 | 1076.07 | G300E | 3361285.94 | 26.37 | G300E | 140408.39 | 1.1
1574 | Story35 | B15 | 50 MPa RC Beam (25 cm x 25 cm) | Beam | 50MPa | Concrete Rectangular | 250 | 250 | 625 | 4637.5 | 0.29 | 709.1 | G300E | 1935866.41 | 15.19 | G300E | 449475.92 | 3.53
1575 | Story35 | B16 | 50 MPa RC Beam (25 cm x 25 cm) | Beam | 50MPa | Concrete Rectangular | 250 | 250 | 625 | 7200 | 0.45 | 1100.92 | G300E | 4423500 | 34.71 | G300E | 864550.5 | 6.78
1576 | Story35 | B17 | 50 MPa RC Beam (25 cm x 25 cm) | Beam | 50MPa | Concrete Rectangular | 250 | 250 | 625 | 4637.5 | 0.29 | 709.1 | G300E | 1764858.59 | 13.85 | G300E | 772143.75 | 6.06
1577 | Story35 | B18 | 50 MPa RC Beam (25 cm x 25 cm) | Beam | 50MPa | Concrete Rectangular | 250 | 250 | 625 | 7200 | 0.45 | 1100.92 | G300E | 4424100 | 34.71 | G300E | 864550.5 | 6.78
1578 | Story35 | B19 | 50 MPa RC Beam (25 cm x 25 cm) | Beam | 50MPa | Concrete Rectangular | 250 | 250 | 625 | 4637.5 | 0.29 | 709.1 | G300E | 1935866.41 | 15.19 | G300E | 449475.92 | 3.53
1579 | Story35 | B2 | 50 MPa RC Beam (25 cm x 25 cm) | Beam | 50MPa | Concrete Rectangular | 250 | 250 | 625 | 4637.5 | 0.29 | 709.1 | G300E | 1273863.28 | 10 | G300E | 958803.12 | 7.52
1580 | Story35 | B20 | 50 MPa RC Beam (25 cm x 25 cm) | Beam | 50MPa | Concrete Rectangular | 250 | 250 | 625 | 7037.5 | 0.44 | 1076.07 | G300E | 3360406.25 | 26.37 | G300E | 140408.39 | 1.1
1581 | Story35 | B21 | 50 MPa RC Beam (25 cm x 25 cm) | Beam | 50MPa | Concrete Rectangular | 250 | 250 | 625 | 4637.5 | 0.29 | 709.1 | G300E | 2181943.75 | 17.12 | G300E | 482694.91 | 3.79
1582 | Story35 | B22 | 50 MPa RC Beam (25 cm x 25 cm) | Beam | 50MPa | Concrete Rectangular | 250 | 250 | 625 | 7037.5 | 0.44 | 1076.07 | G300E | 2643754.17 | 20.74 | G300E | 1171743.75 | 9.19
1583 | Story35 | B23 | 50 MPa RC Beam (25 cm x 25 cm) | Beam | 50MPa | Concrete Rectangular | 250 | 250 | 625 | 7037.5 | 0.44 | 1076.07 | G300E | 2412103.12 | 18.93 | G300E | 390581.25 | 3.06
1584 | Story35 | B24 | 50 MPa RC Beam (25 cm x 25 cm) | Beam | 50MPa | Concrete Rectangular | 250 | 250 | 625 | 4637.5 | 0.29 | 709.1 | G300E | 2332662.5 | 18.3 | G300E | 856682.48 | 6.72
1585 | Story35 | B25 | 50 MPa RC Beam (25 cm x 25 cm) | Beam | 50MPa | Concrete Rectangular | 250 | 250 | 625 | 7037.5 | 0.44 | 1076.07 | G300E | 2972757.29 | 23.33 | G300E | 781162.5 | 6.13
1586 | Story35 | B26 | 50 MPa RC Beam (25 cm x 25 cm) | Beam | 50MPa | Concrete Rectangular | 250 | 250 | 625 | 4800 | 0.3 | 733.94 | G300E | 2296200 | 18.02 | G300E | 929350.5 | 7.29
1587 | Story35 | B3 | 50 MPa RC Beam (25 cm x 25 cm) | Beam | 50MPa | Concrete Rectangular | 250 | 250 | 625 | 7037.5 | 0.44 | 1076.07 | G300E | 4218101.56 | 33.1 | G300E | 287802.23 | 2.26
1588 | Story35 | B30 | 50 MPa RC Beam (25 cm x 25 cm) | Beam | 50MPa | Concrete Rectangular | 250 | 250 | 625 | 4637.5 | 0.29 | 709.1 | G300E | 2226869.53 | 17.47 | G300E | 896728.74 | 7.04
1589 | Story35 | B31 | 50 MPa RC Beam (25 cm x 25 cm) | Beam | 50MPa | Concrete Rectangular | 250 | 250 | 625 | 7037.5 | 0.44 | 1076.07 | G300E | 2973930.21 | 23.33 | G300E | 781162.5 | 6.13
1590 | Story35 | B32 | 50 MPa RC Beam (25 cm x 25 cm) | Beam | 50MPa | Concrete Rectangular | 250 | 250 | 625 | 4637.5 | 0.29 | 709.1 | G300E | 2330053.91 | 18.28 | G300E | 856682.48 | 6.72
1591 | Story35 | B33 | 50 MPa RC Beam (25 cm x 25 cm) | Beam | 50MPa | Concrete Rectangular | 250 | 250 | 625 | 7037.5 | 0.44 | 1076.07 | G300E | 2412689.58 | 18.93 | G300E | 390581.25 | 3.06
1592 | Story35 | B34 | 50 MPa RC Beam (25 cm x 25 cm) | Beam | 50MPa | Concrete Rectangular | 250 | 250 | 625 | 7037.5 | 0.44 | 1076.07 | G300E | 2642874.48 | 20.74 | G300E | 1171743.75 | 9.19
1593 | Story35 | B35 | 50 MPa RC Beam (25 cm x 25 cm) | Beam | 50MPa | Concrete Rectangular | 250 | 250 | 625 | 4637.5 | 0.29 | 709.1 | G300E | 2332662.5 | 18.3 | G300E | 856682.48 | 6.72
1594 | Story35 | B36 | 50 MPa RC Beam (25 cm x 25 cm) | Beam | 50MPa | Concrete Rectangular | 250 | 250 | 625 | 7037.5 | 0.44 | 1076.07 | G300E | 3361579.17 | 26.38 | G300E | 140408.39 | 1.1
1595 | Story35 | B37 | 50 MPa RC Beam (25 cm x 25 cm) | Beam | 50MPa | Concrete Rectangular | 250 | 250 | 625 | 4800 | 0.3 | 733.94 | G300E | 2296800 | 18.02 | G300E | 929350.5 | 7.29
1596 | Story35 | B38 | 50 MPa RC Beam (25 cm x 25 cm) | Beam | 50MPa | Concrete Rectangular | 250 | 250 | 625 | 7037.5 | 0.44 | 1076.07 | G300E | 4323957.29 | 33.93 | G300E | 845038.08 | 6.63
1597 | Story35 | B4 | 50 MPa RC Beam (25 cm x 25 cm) | Beam | 50MPa | Concrete Rectangular | 250 | 250 | 625 | 4637.5 | 0.29 | 709.1 | G300E | 1240241.41 | 9.73 | G300E | 875328.12 | 6.87
1598 | Story35 | B40 | 50 MPa RC Beam (25 cm x 25 cm) | Beam | 50MPa | Concrete Rectangular | 250 | 250 | 625 | 7037.5 | 0.44 | 1076.07 | G300E | 4334513.54 | 34.01 | G300E | 847383.91 | 6.65
1599 | Story35 | B41 | 50 MPa RC Beam (25 cm x 25 cm) | Beam | 50MPa | Concrete Rectangular | 250 | 250 | 625 | 4637.5 | 0.29 | 709.1 | G300E | 2163857.5 | 16.98 | G300E | 734863.66 | 5.77
1600 | Story35 | B42 | 50 MPa RC Beam (25 cm x 25 cm) | Beam | 50MPa | Concrete Rectangular | 250 | 250 | 625 | 7037.5 | 0.44 | 1076.07 | G300E | 3366564.06 | 26.42 | G300E | 433344.33 | 3.4
1601 | Story35 | B43 | 50 MPa RC Beam (25 cm x 25 cm) | Beam | 50MPa | Concrete Rectangular | 250 | 250 | 625 | 4637.5 | 0.29 | 709.1 | G300E | 2341357.81 | 18.37 | G300E | 856682.48 | 6.72
1602 | Story35 | B44 | 50 MPa RC Beam (25 cm x 25 cm) | Beam | 50MPa | Concrete Rectangular | 250 | 250 | 625 | 7037.5 | 0.44 | 1076.07 | G300E | 2793887.5 | 21.92 | G300E | 887604.69 | 6.96
1603 | Story35 | B45 | 50 MPa RC Beam (25 cm x 25 cm) | Beam | 50MPa | Concrete Rectangular | 250 | 250 | 625 | 7037.5 | 0.44 | 1076.07 | G300E | 3019673.96 | 23.69 | G300E | 1171743.75 | 9.19
1604 | Story35 | B46 | 50 MPa RC Beam (25 cm x 25 cm) | Beam | 50MPa | Concrete Rectangular | 250 | 250 | 625 | 4637.5 | 0.29 | 709.1 | G300E | 2181943.75 | 17.12 | G300E | 482678.97 | 3.79
1605 | Story35 | B47 | 50 MPa RC Beam (25 cm x 25 cm) | Beam | 50MPa | Concrete Rectangular | 250 | 250 | 625 | 7037.5 | 0.44 | 1076.07 | G300E | 4218101.56 | 33.1 | G300E | 287800.03 | 2.26
1606 | Story35 | B48 | 50 MPa RC Beam (25 cm x 25 cm) | Beam | 50MPa | Concrete Rectangular | 250 | 250 | 625 | 4637.5 | 0.29 | 709.1 | G300E | 1935866.41 | 15.19 | G300E | 449475.92 | 3.53
1607 | Story35 | B49 | 50 MPa RC Beam (25 cm x 25 cm) | Beam | 50MPa | Concrete Rectangular | 250 | 250 | 625 | 7037.5 | 0.44 | 1076.07 | G300E | 4922438.02 | 38.62 | G300E | 931651.37 | 7.31
1608 | Story35 | B5 | 50 MPa RC Beam (25 cm x 25 cm) | Beam | 50MPa | Concrete Rectangular | 250 | 250 | 625 | 7037.5 | 0.44 | 1076.07 | G300E | 4922438.02 | 38.62 | G300E | 931655.77 | 7.31
1609 | Story35 | B50 | 50 MPa RC Beam (25 cm x 25 cm) | Beam | 50MPa | Concrete Rectangular | 250 | 250 | 625 | 4637.5 | 0.29 | 709.1 | G300E | 1764858.59 | 13.85 | G300E | 772143.75 | 6.06
1610 | Story35 | B51 | 50 MPa RC Beam (25 cm x 25 cm) | Beam | 50MPa | Concrete Rectangular | 250 | 250 | 625 | 7037.5 | 0.44 | 1076.07 | G300E | 4922144.79 | 38.62 | G300E | 931646.24 | 7.31
1611 | Story35 | B52 | 50 MPa RC Beam (25 cm x 25 cm) | Beam | 50MPa | Concrete Rectangular | 250 | 250 | 625 | 4637.5 | 0.29 | 709.1 | G300E | 1936446.09 | 15.19 | G300E | 449475.92 | 3.53
1612 | Story35 | B53 | 50 MPa RC Beam (25 cm x 25 cm) | Beam | 50MPa | Concrete Rectangular | 250 | 250 | 625 | 7037.5 | 0.44 | 1076.07 | G300E | 4218394.79 | 33.1 | G300E | 287786.1 | 2.26
1613 | Story35 | B54 | 50 MPa RC Beam (25 cm x 25 cm) | Beam | 50MPa | Concrete Rectangular | 250 | 250 | 625 | 4637.5 | 0.29 | 709.1 | G300E | 2197305.47 | 17.24 | G300E | 485424.52 | 3.81
1614 | Story35 | B55 | 50 MPa RC Beam (25 cm x 25 cm) | Beam | 50MPa | Concrete Rectangular | 250 | 250 | 625 | 7037.5 | 0.44 | 1076.07 | G300E | 3022019.79 | 23.71 | G300E | 1171743.75 | 9.19
1615 | Story35 | B56 | 50 MPa RC Beam (25 cm x 25 cm) | Beam | 50MPa | Concrete Rectangular | 250 | 250 | 625 | 4637.5 | 0.29 | 709.1 | G300E | 1273863.28 | 10 | G300E | 958803.12 | 7.52
1616 | Story35 | B57 | 50 MPa RC Beam (25 cm x 25 cm) | Beam | 50MPa | Concrete Rectangular | 250 | 250 | 625 | 4637.5 | 0.29 | 709.1 | G300E | 1240241.41 | 9.73 | G300E | 875328.12 | 6.87
1617 | Story35 | B58 | 50 MPa RC Beam (25 cm x 25 cm) | Beam | 50MPa | Concrete Rectangular | 250 | 250 | 625 | 4637.5 | 0.29 | 709.1 | G300E | 1226328.91 | 9.62 | G300E | 772143.75 | 6.06
1618 | Story35 | B59 | 50 MPa RC Beam (25 cm x 25 cm) | Beam | 50MPa | Concrete Rectangular | 250 | 250 | 625 | 4637.5 | 0.29 | 709.1 | G300E | 1240241.41 | 9.73 | G300E | 875328.12 | 6.87
1619 | Story35 | B6 | 50 MPa RC Beam (25 cm x 25 cm) | Beam | 50MPa | Concrete Rectangular | 250 | 250 | 625 | 4637.5 | 0.29 | 709.1 | G300E | 1226039.06 | 9.62 | G300E | 772143.75 | 6.06
1620 | Story35 | B60 | 50 MPa RC Beam (25 cm x 25 cm) | Beam | 50MPa | Concrete Rectangular | 250 | 250 | 625 | 4637.5 | 0.29 | 709.1 | G300E | 1273863.28 | 10 | G300E | 958803.12 | 7.52
1621 | Story35 | B7 | 50 MPa RC Beam (25 cm x 25 cm) | Beam | 50MPa | Concrete Rectangular | 250 | 250 | 625 | 7037.5 | 0.44 | 1076.07 | G300E | 4922438.02 | 38.62 | G300E | 931655.77 | 7.31
1622 | Story35 | B8 | 50 MPa RC Beam (25 cm x 25 cm) | Beam | 50MPa | Concrete Rectangular | 250 | 250 | 625 | 4637.5 | 0.29 | 709.1 | G300E | 1240241.41 | 9.73 | G300E | 875328.12 | 6.87
1623 | Story35 | B9 | 50 MPa RC Beam (25 cm x 25 cm) | Beam | 50MPa | Concrete Rectangular | 250 | 250 | 625 | 7037.5 | 0.44 | 1076.07 | G300E | 4218394.79 | 33.1 | G300E | 287802.23 | 2.26
1624 | Story36 | B1 | 50 MPa RC Beam (25 cm x 25 cm) | Beam | 50MPa | Concrete Rectangular | 250 | 250 | 625 | 7037.5 | 0.44 | 1076.07 | G300E | 3035801.56 | 23.82 | G300E | 1171743.75 | 9.19
1625 | Story36 | B10 | 50 MPa RC Beam (25 cm x 25 cm) | Beam | 50MPa | Concrete Rectangular | 250 | 250 | 625 | 4637.5 | 0.29 | 709.1 | G300E | 1277631.25 | 10.02 | G300E | 920543.75 | 7.22
1626 | Story36 | B11 | 50 MPa RC Beam (25 cm x 25 cm) | Beam | 50MPa | Concrete Rectangular | 250 | 250 | 625 | 7037.5 | 0.44 | 1076.07 | G300E | 3035801.56 | 23.82 | G300E | 1171743.75 | 9.19
1627 | Story36 | B12 | 50 MPa RC Beam (25 cm x 25 cm) | Beam | 50MPa | Concrete Rectangular | 250 | 250 | 625 | 7037.5 | 0.44 | 1076.07 | G300E | 2655483.33 | 20.84 | G300E | 1171743.75 | 9.19
1628 | Story36 | B13 | 50 MPa RC Beam (25 cm x 25 cm) | Beam | 50MPa | Concrete Rectangular | 250 | 250 | 625 | 4637.5 | 0.29 | 709.1 | G300E | 2118467.97 | 16.62 | G300E | 477945.82 | 3.75
1629 | Story36 | B14 | 50 MPa RC Beam (25 cm x 25 cm) | Beam | 50MPa | Concrete Rectangular | 250 | 250 | 625 | 7037.5 | 0.44 | 1076.07 | G300E | 3353075.52 | 26.31 | G300E | 140408.39 | 1.1
1630 | Story36 | B15 | 50 MPa RC Beam (25 cm x 25 cm) | Beam | 50MPa | Concrete Rectangular | 250 | 250 | 625 | 4637.5 | 0.29 | 709.1 | G300E | 1877607.81 | 14.73 | G300E | 449475.92 | 3.53
1631 | Story36 | B16 | 50 MPa RC Beam (25 cm x 25 cm) | Beam | 50MPa | Concrete Rectangular | 250 | 250 | 625 | 7200 | 0.45 | 1100.92 | G300E | 4421400 | 34.69 | G300E | 863350.5 | 6.77
1632 | Story36 | B17 | 50 MPa RC Beam (25 cm x 25 cm) | Beam | 50MPa | Concrete Rectangular | 250 | 250 | 625 | 4637.5 | 0.29 | 709.1 | G300E | 1798770.31 | 14.11 | G300E | 772143.75 | 6.06
1633 | Story36 | B18 | 50 MPa RC Beam (25 cm x 25 cm) | Beam | 50MPa | Concrete Rectangular | 250 | 250 | 625 | 7200 | 0.45 | 1100.92 | G300E | 4422600 | 34.7 | G300E | 863350.5 | 6.77
1634 | Story36 | B19 | 50 MPa RC Beam (25 cm x 25 cm) | Beam | 50MPa | Concrete Rectangular | 250 | 250 | 625 | 4637.5 | 0.29 | 709.1 | G300E | 1877607.81 | 14.73 | G300E | 449475.92 | 3.53
1635 | Story36 | B2 | 50 MPa RC Beam (25 cm x 25 cm) | Beam | 50MPa | Concrete Rectangular | 250 | 250 | 625 | 4637.5 | 0.29 | 709.1 | G300E | 1277631.25 | 10.02 | G300E | 920543.75 | 7.22
1636 | Story36 | B20 | 50 MPa RC Beam (25 cm x 25 cm) | Beam | 50MPa | Concrete Rectangular | 250 | 250 | 625 | 7037.5 | 0.44 | 1076.07 | G300E | 3352489.06 | 26.3 | G300E | 140408.39 | 1.1
1637 | Story36 | B21 | 50 MPa RC Beam (25 cm x 25 cm) | Beam | 50MPa | Concrete Rectangular | 250 | 250 | 625 | 4637.5 | 0.29 | 709.1 | G300E | 2118757.81 | 16.62 | G300E | 477958.87 | 3.75
1638 | Story36 | B22 | 50 MPa RC Beam (25 cm x 25 cm) | Beam | 50MPa | Concrete Rectangular | 250 | 250 | 625 | 7037.5 | 0.44 | 1076.07 | G300E | 2655776.56 | 20.84 | G300E | 1171743.75 | 9.19
1639 | Story36 | B23 | 50 MPa RC Beam (25 cm x 25 cm) | Beam | 50MPa | Concrete Rectangular | 250 | 250 | 625 | 7037.5 | 0.44 | 1076.07 | G300E | 2417967.71 | 18.97 | G300E | 390581.25 | 3.06
1640 | Story36 | B24 | 50 MPa RC Beam (25 cm x 25 cm) | Beam | 50MPa | Concrete Rectangular | 250 | 250 | 625 | 4637.5 | 0.29 | 709.1 | G300E | 2239042.97 | 17.57 | G300E | 470610.6 | 3.69
1641 | Story36 | B25 | 50 MPa RC Beam (25 cm x 25 cm) | Beam | 50MPa | Concrete Rectangular | 250 | 250 | 625 | 7037.5 | 0.44 | 1076.07 | G300E | 3033455.73 | 23.8 | G300E | 781162.5 | 6.13
1642 | Story36 | B26 | 50 MPa RC Beam (25 cm x 25 cm) | Beam | 50MPa | Concrete Rectangular | 250 | 250 | 625 | 4800 | 0.3 | 733.94 | G300E | 2218200 | 17.4 | G300E | 926950.5 | 7.27
1643 | Story36 | B3 | 50 MPa RC Beam (25 cm x 25 cm) | Beam | 50MPa | Concrete Rectangular | 250 | 250 | 625 | 7037.5 | 0.44 | 1076.07 | G300E | 4169425.52 | 32.71 | G300E | 285790.68 | 2.24
1644 | Story36 | B30 | 50 MPa RC Beam (25 cm x 25 cm) | Beam | 50MPa | Concrete Rectangular | 250 | 250 | 625 | 4637.5 | 0.29 | 709.1 | G300E | 2152379.69 | 16.89 | G300E | 894409.99 | 7.02
1645 | Story36 | B31 | 50 MPa RC Beam (25 cm x 25 cm) | Beam | 50MPa | Concrete Rectangular | 250 | 250 | 625 | 7037.5 | 0.44 | 1076.07 | G300E | 3034921.88 | 23.81 | G300E | 781162.5 | 6.13
1646 | Story36 | B32 | 50 MPa RC Beam (25 cm x 25 cm) | Beam | 50MPa | Concrete Rectangular | 250 | 250 | 625 | 4637.5 | 0.29 | 709.1 | G300E | 2237593.75 | 17.56 | G300E | 470610.6 | 3.69
1647 | Story36 | B33 | 50 MPa RC Beam (25 cm x 25 cm) | Beam | 50MPa | Concrete Rectangular | 250 | 250 | 625 | 7037.5 | 0.44 | 1076.07 | G300E | 2417674.48 | 18.97 | G300E | 390581.25 | 3.06
1648 | Story36 | B34 | 50 MPa RC Beam (25 cm x 25 cm) | Beam | 50MPa | Concrete Rectangular | 250 | 250 | 625 | 7037.5 | 0.44 | 1076.07 | G300E | 2655483.33 | 20.84 | G300E | 1171743.75 | 9.19
1649 | Story36 | B35 | 50 MPa RC Beam (25 cm x 25 cm) | Beam | 50MPa | Concrete Rectangular | 250 | 250 | 625 | 4637.5 | 0.29 | 709.1 | G300E | 2239042.97 | 17.57 | G300E | 470610.6 | 3.69
1650 | Story36 | B36 | 50 MPa RC Beam (25 cm x 25 cm) | Beam | 50MPa | Concrete Rectangular | 250 | 250 | 625 | 7037.5 | 0.44 | 1076.07 | G300E | 3353075.52 | 26.31 | G300E | 140408.39 | 1.1
1651 | Story36 | B37 | 50 MPa RC Beam (25 cm x 25 cm) | Beam | 50MPa | Concrete Rectangular | 250 | 250 | 625 | 4800 | 0.3 | 733.94 | G300E | 2218200 | 17.4 | G300E | 926950.5 | 7.27
1652 | Story36 | B38 | 50 MPa RC Beam (25 cm x 25 cm) | Beam | 50MPa | Concrete Rectangular | 250 | 250 | 625 | 7037.5 | 0.44 | 1076.07 | G300E | 4321611.46 | 33.91 | G300E | 843865.16 | 6.62
1653 | Story36 | B4 | 50 MPa RC Beam (25 cm x 25 cm) | Beam | 50MPa | Concrete Rectangular | 250 | 250 | 625 | 4637.5 | 0.29 | 709.1 | G300E | 1243429.69 | 9.76 | G300E | 830112.5 | 6.51
1654 | Story36 | B40 | 50 MPa RC Beam (25 cm x 25 cm) | Beam | 50MPa | Concrete Rectangular | 250 | 250 | 625 | 7037.5 | 0.44 | 1076.07 | G300E | 4332167.71 | 33.99 | G300E | 845038.08 | 6.63
1655 | Story36 | B41 | 50 MPa RC Beam (25 cm x 25 cm) | Beam | 50MPa | Concrete Rectangular | 250 | 250 | 625 | 4637.5 | 0.29 | 709.1 | G300E | 2157365 | 16.93 | G300E | 733008.66 | 5.75
1656 | Story36 | B42 | 50 MPa RC Beam (25 cm x 25 cm) | Beam | 50MPa | Concrete Rectangular | 250 | 250 | 625 | 7037.5 | 0.44 | 1076.07 | G300E | 3357473.96 | 26.34 | G300E | 433344.33 | 3.4
1657 | Story36 | B43 | 50 MPa RC Beam (25 cm x 25 cm) | Beam | 50MPa | Concrete Rectangular | 250 | 250 | 625 | 4637.5 | 0.29 | 709.1 | G300E | 2247738.28 | 17.64 | G300E | 856682.48 | 6.72
1658 | Story36 | B44 | 50 MPa RC Beam (25 cm x 25 cm) | Beam | 50MPa | Concrete Rectangular | 250 | 250 | 625 | 7037.5 | 0.44 | 1076.07 | G300E | 2805909.9 | 22.02 | G300E | 1074098.44 | 8.43
1659 | Story36 | B45 | 50 MPa RC Beam (25 cm x 25 cm) | Beam | 50MPa | Concrete Rectangular | 250 | 250 | 625 | 7037.5 | 0.44 | 1076.07 | G300E | 3035801.56 | 23.82 | G300E | 1171743.75 | 9.19
1660 | Story36 | B46 | 50 MPa RC Beam (25 cm x 25 cm) | Beam | 50MPa | Concrete Rectangular | 250 | 250 | 625 | 4637.5 | 0.29 | 709.1 | G300E | 2118467.97 | 16.62 | G300E | 477944.37 | 3.75
1661 | Story36 | B47 | 50 MPa RC Beam (25 cm x 25 cm) | Beam | 50MPa | Concrete Rectangular | 250 | 250 | 625 | 7037.5 | 0.44 | 1076.07 | G300E | 4169132.29 | 32.71 | G300E | 285788.48 | 2.24
1662 | Story36 | B48 | 50 MPa RC Beam (25 cm x 25 cm) | Beam | 50MPa | Concrete Rectangular | 250 | 250 | 625 | 4637.5 | 0.29 | 709.1 | G300E | 1877607.81 | 14.73 | G300E | 449475.92 | 3.53
1663 | Story36 | B49 | 50 MPa RC Beam (25 cm x 25 cm) | Beam | 50MPa | Concrete Rectangular | 250 | 250 | 625 | 7037.5 | 0.44 | 1076.07 | G300E | 4892235.42 | 38.39 | G300E | 930833.26 | 7.3
1664 | Story36 | B5 | 50 MPa RC Beam (25 cm x 25 cm) | Beam | 50MPa | Concrete Rectangular | 250 | 250 | 625 | 7037.5 | 0.44 | 1076.07 | G300E | 4892821.88 | 38.39 | G300E | 930833.26 | 7.3
1665 | Story36 | B50 | 50 MPa RC Beam (25 cm x 25 cm) | Beam | 50MPa | Concrete Rectangular | 250 | 250 | 625 | 4637.5 | 0.29 | 709.1 | G300E | 1798770.31 | 14.11 | G300E | 772143.75 | 6.06
1666 | Story36 | B51 | 50 MPa RC Beam (25 cm x 25 cm) | Beam | 50MPa | Concrete Rectangular | 250 | 250 | 625 | 7037.5 | 0.44 | 1076.07 | G300E | 4891942.19 | 38.38 | G300E | 930833.26 | 7.3
1667 | Story36 | B52 | 50 MPa RC Beam (25 cm x 25 cm) | Beam | 50MPa | Concrete Rectangular | 250 | 250 | 625 | 4637.5 | 0.29 | 709.1 | G300E | 1878187.5 | 14.74 | G300E | 449475.92 | 3.53
1668 | Story36 | B53 | 50 MPa RC Beam (25 cm x 25 cm) | Beam | 50MPa | Concrete Rectangular | 250 | 250 | 625 | 7037.5 | 0.44 | 1076.07 | G300E | 4168545.83 | 32.71 | G300E | 285773.82 | 2.24
1669 | Story36 | B54 | 50 MPa RC Beam (25 cm x 25 cm) | Beam | 50MPa | Concrete Rectangular | 250 | 250 | 625 | 4637.5 | 0.29 | 709.1 | G300E | 2132670.31 | 16.73 | G300E | 480589.92 | 3.77
1670 | Story36 | B55 | 50 MPa RC Beam (25 cm x 25 cm) | Beam | 50MPa | Concrete Rectangular | 250 | 250 | 625 | 7037.5 | 0.44 | 1076.07 | G300E | 3038440.62 | 23.84 | G300E | 1171743.75 | 9.19
1671 | Story36 | B56 | 50 MPa RC Beam (25 cm x 25 cm) | Beam | 50MPa | Concrete Rectangular | 250 | 250 | 625 | 4637.5 | 0.29 | 709.1 | G300E | 1277631.25 | 10.02 | G300E | 920543.75 | 7.22
1672 | Story36 | B57 | 50 MPa RC Beam (25 cm x 25 cm) | Beam | 50MPa | Concrete Rectangular | 250 | 250 | 625 | 4637.5 | 0.29 | 709.1 | G300E | 1243429.69 | 9.76 | G300E | 830112.5 | 6.51
1673 | Story36 | B58 | 50 MPa RC Beam (25 cm x 25 cm) | Beam | 50MPa | Concrete Rectangular | 250 | 250 | 625 | 4637.5 | 0.29 | 709.1 | G300E | 1229807.03 | 9.65 | G300E | 772143.75 | 6.06
1674 | Story36 | B59 | 50 MPa RC Beam (25 cm x 25 cm) | Beam | 50MPa | Concrete Rectangular | 250 | 250 | 625 | 4637.5 | 0.29 | 709.1 | G300E | 1243429.69 | 9.76 | G300E | 830112.5 | 6.51
1675 | Story36 | B6 | 50 MPa RC Beam (25 cm x 25 cm) | Beam | 50MPa | Concrete Rectangular | 250 | 250 | 625 | 4637.5 | 0.29 | 709.1 | G300E | 1229807.03 | 9.65 | G300E | 772143.75 | 6.06
1676 | Story36 | B60 | 50 MPa RC Beam (25 cm x 25 cm) | Beam | 50MPa | Concrete Rectangular | 250 | 250 | 625 | 4637.5 | 0.29 | 709.1 | G300E | 1277631.25 | 10.02 | G300E | 920543.75 | 7.22
1677 | Story36 | B7 | 50 MPa RC Beam (25 cm x 25 cm) | Beam | 50MPa | Concrete Rectangular | 250 | 250 | 625 | 7037.5 | 0.44 | 1076.07 | G300E | 4892528.65 | 38.39 | G300E | 930833.26 | 7.3
1678 | Story36 | B8 | 50 MPa RC Beam (25 cm x 25 cm) | Beam | 50MPa | Concrete Rectangular | 250 | 250 | 625 | 4637.5 | 0.29 | 709.1 | G300E | 1243429.69 | 9.76 | G300E | 830112.5 | 6.51
1679 | Story36 | B9 | 50 MPa RC Beam (25 cm x 25 cm) | Beam | 50MPa | Concrete Rectangular | 250 | 250 | 625 | 7037.5 | 0.44 | 1076.07 | G300E | 4169425.52 | 32.71 | G300E | 285790.68 | 2.24
1680 | Story37 | B1 | 50 MPa RC Beam (25 cm x 25 cm) | Beam | 50MPa | Concrete Rectangular | 250 | 250 | 625 | 7050 | 0.44 | 1077.98 | G300E | 3083493.75 | 24.19 | G300E | 1171475 | 9.19
1681 | Story37 | B10 | 50 MPa RC Beam (25 cm x 25 cm) | Beam | 50MPa | Concrete Rectangular | 250 | 250 | 625 | 4650 | 0.29 | 711.01 | G300E | 1292990.62 | 10.15 | G300E | 883500 | 6.93
1682 | Story37 | B11 | 50 MPa RC Beam (25 cm x 25 cm) | Beam | 50MPa | Concrete Rectangular | 250 | 250 | 625 | 7050 | 0.44 | 1077.98 | G300E | 3083493.75 | 24.19 | G300E | 1171475 | 9.19
1683 | Story37 | B12 | 50 MPa RC Beam (25 cm x 25 cm) | Beam | 50MPa | Concrete Rectangular | 250 | 250 | 625 | 7050 | 0.44 | 1077.98 | G300E | 2688106.25 | 21.09 | G300E | 1170887.5 | 9.19
1684 | Story37 | B13 | 50 MPa RC Beam (25 cm x 25 cm) | Beam | 50MPa | Concrete Rectangular | 250 | 250 | 625 | 4650 | 0.29 | 711.01 | G300E | 2076515.62 | 16.29 | G300E | 475458.87 | 3.73
1685 | Story37 | B14 | 50 MPa RC Beam (25 cm x 25 cm) | Beam | 50MPa | Concrete Rectangular | 250 | 250 | 625 | 7050 | 0.44 | 1077.98 | G300E | 3374306.25 | 26.48 | G300E | 42839.03 | 0.34
1686 | Story37 | B15 | 50 MPa RC Beam (25 cm x 25 cm) | Beam | 50MPa | Concrete Rectangular | 250 | 250 | 625 | 4650 | 0.29 | 711.01 | G300E | 1912893.75 | 15.01 | G300E | 450687.45 | 3.54
1687 | Story37 | B16 | 50 MPa RC Beam (25 cm x 25 cm) | Beam | 50MPa | Concrete Rectangular | 250 | 250 | 625 | 7200 | 0.45 | 1100.92 | G300E | 4426800 | 34.73 | G300E | 857350.5 | 6.73
1688 | Story37 | B17 | 50 MPa RC Beam (25 cm x 25 cm) | Beam | 50MPa | Concrete Rectangular | 250 | 250 | 625 | 4650 | 0.29 | 711.01 | G300E | 1865812.5 | 14.64 | G300E | 774225 | 6.07
1689 | Story37 | B18 | 50 MPa RC Beam (25 cm x 25 cm) | Beam | 50MPa | Concrete Rectangular | 250 | 250 | 625 | 7200 | 0.45 | 1100.92 | G300E | 4428000 | 34.74 | G300E | 858550.5 | 6.74
1690 | Story37 | B19 | 50 MPa RC Beam (25 cm x 25 cm) | Beam | 50MPa | Concrete Rectangular | 250 | 250 | 625 | 4650 | 0.29 | 711.01 | G300E | 1912603.12 | 15.01 | G300E | 450687.45 | 3.54
1691 | Story37 | B2 | 50 MPa RC Beam (25 cm x 25 cm) | Beam | 50MPa | Concrete Rectangular | 250 | 250 | 625 | 4650 | 0.29 | 711.01 | G300E | 1292990.62 | 10.15 | G300E | 883500 | 6.93
1692 | Story37 | B20 | 50 MPa RC Beam (25 cm x 25 cm) | Beam | 50MPa | Concrete Rectangular | 250 | 250 | 625 | 7050 | 0.44 | 1077.98 | G300E | 3373425 | 26.47 | G300E | 42839.03 | 0.34
1693 | Story37 | B21 | 50 MPa RC Beam (25 cm x 25 cm) | Beam | 50MPa | Concrete Rectangular | 250 | 250 | 625 | 4650 | 0.29 | 711.01 | G300E | 2076515.62 | 16.29 | G300E | 475464.68 | 3.73
1694 | Story37 | B22 | 50 MPa RC Beam (25 cm x 25 cm) | Beam | 50MPa | Concrete Rectangular | 250 | 250 | 625 | 7050 | 0.44 | 1077.98 | G300E | 2688693.75 | 21.1 | G300E | 1170887.5 | 9.19
1695 | Story37 | B23 | 50 MPa RC Beam (25 cm x 25 cm) | Beam | 50MPa | Concrete Rectangular | 250 | 250 | 625 | 7050 | 0.44 | 1077.98 | G300E | 2436362.5 | 19.12 | G300E | 391275 | 3.07
1696 | Story37 | B24 | 50 MPa RC Beam (25 cm x 25 cm) | Beam | 50MPa | Concrete Rectangular | 250 | 250 | 625 | 4650 | 0.29 | 711.01 | G300E | 2241009.38 | 17.58 | G300E | 471879.09 | 3.7
1697 | Story37 | B25 | 50 MPa RC Beam (25 cm x 25 cm) | Beam | 50MPa | Concrete Rectangular | 250 | 250 | 625 | 7050 | 0.44 | 1077.98 | G300E | 3149000 | 24.71 | G300E | 782550 | 6.14
1698 | Story37 | B26 | 50 MPa RC Beam (25 cm x 25 cm) | Beam | 50MPa | Concrete Rectangular | 250 | 250 | 625 | 4800 | 0.3 | 733.94 | G300E | 2146200 | 16.84 | G300E | 922150.5 | 7.24
1699 | Story37 | B3 | 50 MPa RC Beam (25 cm x 25 cm) | Beam | 50MPa | Concrete Rectangular | 250 | 250 | 625 | 7050 | 0.44 | 1077.98 | G300E | 4151862.5 | 32.58 | G300E | 186099.44 | 1.46
1700 | Story37 | B30 | 50 MPa RC Beam (25 cm x 25 cm) | Beam | 50MPa | Concrete Rectangular | 250 | 250 | 625 | 4650 | 0.29 | 711.01 | G300E | 2087559.38 | 16.38 | G300E | 892170.8 | 7
1701 | Story37 | B31 | 50 MPa RC Beam (25 cm x 25 cm) | Beam | 50MPa | Concrete Rectangular | 250 | 250 | 625 | 7050 | 0.44 | 1077.98 | G300E | 3151350 | 24.73 | G300E | 782550 | 6.14
1702 | Story37 | B32 | 50 MPa RC Beam (25 cm x 25 cm) | Beam | 50MPa | Concrete Rectangular | 250 | 250 | 625 | 4650 | 0.29 | 711.01 | G300E | 2238975 | 17.57 | G300E | 471879.09 | 3.7
1703 | Story37 | B33 | 50 MPa RC Beam (25 cm x 25 cm) | Beam | 50MPa | Concrete Rectangular | 250 | 250 | 625 | 7050 | 0.44 | 1077.98 | G300E | 2436068.75 | 19.11 | G300E | 391275 | 3.07
1704 | Story37 | B34 | 50 MPa RC Beam (25 cm x 25 cm) | Beam | 50MPa | Concrete Rectangular | 250 | 250 | 625 | 7050 | 0.44 | 1077.98 | G300E | 2688106.25 | 21.09 | G300E | 1170887.5 | 9.19
1705 | Story37 | B35 | 50 MPa RC Beam (25 cm x 25 cm) | Beam | 50MPa | Concrete Rectangular | 250 | 250 | 625 | 4650 | 0.29 | 711.01 | G300E | 2241300 | 17.59 | G300E | 471879.09 | 3.7
1706 | Story37 | B36 | 50 MPa RC Beam (25 cm x 25 cm) | Beam | 50MPa | Concrete Rectangular | 250 | 250 | 625 | 7050 | 0.44 | 1077.98 | G300E | 3374306.25 | 26.48 | G300E | 42839.03 | 0.34
1707 | Story37 | B37 | 50 MPa RC Beam (25 cm x 25 cm) | Beam | 50MPa | Concrete Rectangular | 250 | 250 | 625 | 4800 | 0.3 | 733.94 | G300E | 2146200 | 16.84 | G300E | 922150.5 | 7.24
1708 | Story37 | B38 | 50 MPa RC Beam (25 cm x 25 cm) | Beam | 50MPa | Concrete Rectangular | 250 | 250 | 625 | 7050 | 0.44 | 1077.98 | G300E | 4334575 | 34.01 | G300E | 839489.03 | 6.59
1709 | Story37 | B4 | 50 MPa RC Beam (25 cm x 25 cm) | Beam | 50MPa | Concrete Rectangular | 250 | 250 | 625 | 4650 | 0.29 | 711.01 | G300E | 1254046.88 | 9.84 | G300E | 778875 | 6.11
1710 | Story37 | B40 | 50 MPa RC Beam (25 cm x 25 cm) | Beam | 50MPa | Concrete Rectangular | 250 | 250 | 625 | 7050 | 0.44 | 1077.98 | G300E | 4346031.25 | 34.1 | G300E | 841839.03 | 6.61
1711 | Story37 | B41 | 50 MPa RC Beam (25 cm x 25 cm) | Beam | 50MPa | Concrete Rectangular | 250 | 250 | 625 | 4650 | 0.29 | 711.01 | G300E | 2162560 | 16.97 | G300E | 731264.42 | 5.74
1712 | Story37 | B42 | 50 MPa RC Beam (25 cm x 25 cm) | Beam | 50MPa | Concrete Rectangular | 250 | 250 | 625 | 7050 | 0.44 | 1077.98 | G300E | 3377831.25 | 26.5 | G300E | 434114.03 | 3.41
1713 | Story37 | B43 | 50 MPa RC Beam (25 cm x 25 cm) | Beam | 50MPa | Concrete Rectangular | 250 | 250 | 625 | 4650 | 0.29 | 711.01 | G300E | 2250018.75 | 17.65 | G300E | 471879.09 | 3.7
1714 | Story37 | B44 | 50 MPa RC Beam (25 cm x 25 cm) | Beam | 50MPa | Concrete Rectangular | 250 | 250 | 625 | 7050 | 0.44 | 1077.98 | G300E | 2839681.25 | 22.28 | G300E | 1173825 | 9.21
1715 | Story37 | B45 | 50 MPa RC Beam (25 cm x 25 cm) | Beam | 50MPa | Concrete Rectangular | 250 | 250 | 625 | 7050 | 0.44 | 1077.98 | G300E | 3083493.75 | 24.19 | G300E | 1171475 | 9.19
1716 | Story37 | B46 | 50 MPa RC Beam (25 cm x 25 cm) | Beam | 50MPa | Concrete Rectangular | 250 | 250 | 625 | 4650 | 0.29 | 711.01 | G300E | 2076515.62 | 16.29 | G300E | 475458.14 | 3.73
1717 | Story37 | B47 | 50 MPa RC Beam (25 cm x 25 cm) | Beam | 50MPa | Concrete Rectangular | 250 | 250 | 625 | 7050 | 0.44 | 1077.98 | G300E | 4151862.5 | 32.58 | G300E | 186097.97 | 1.46
1718 | Story37 | B48 | 50 MPa RC Beam (25 cm x 25 cm) | Beam | 50MPa | Concrete Rectangular | 250 | 250 | 625 | 4650 | 0.29 | 711.01 | G300E | 1912893.75 | 15.01 | G300E | 450687.45 | 3.54
1719 | Story37 | B49 | 50 MPa RC Beam (25 cm x 25 cm) | Beam | 50MPa | Concrete Rectangular | 250 | 250 | 625 | 7050 | 0.44 | 1077.98 | G300E | 4905037.5 | 38.49 | G300E | 911067.09 | 7.15
1720 | Story37 | B5 | 50 MPa RC Beam (25 cm x 25 cm) | Beam | 50MPa | Concrete Rectangular | 250 | 250 | 625 | 7050 | 0.44 | 1077.98 | G300E | 4905331.25 | 38.49 | G300E | 911067.09 | 7.15
1721 | Story37 | B50 | 50 MPa RC Beam (25 cm x 25 cm) | Beam | 50MPa | Concrete Rectangular | 250 | 250 | 625 | 4650 | 0.29 | 711.01 | G300E | 1865812.5 | 14.64 | G300E | 774225 | 6.07
1722 | Story37 | B51 | 50 MPa RC Beam (25 cm x 25 cm) | Beam | 50MPa | Concrete Rectangular | 250 | 250 | 625 | 7050 | 0.44 | 1077.98 | G300E | 4905037.5 | 38.49 | G300E | 911067.09 | 7.15
1723 | Story37 | B52 | 50 MPa RC Beam (25 cm x 25 cm) | Beam | 50MPa | Concrete Rectangular | 250 | 250 | 625 | 4650 | 0.29 | 711.01 | G300E | 1913184.38 | 15.01 | G300E | 450687.45 | 3.54
1724 | Story37 | B53 | 50 MPa RC Beam (25 cm x 25 cm) | Beam | 50MPa | Concrete Rectangular | 250 | 250 | 625 | 7050 | 0.44 | 1077.98 | G300E | 4150981.25 | 32.57 | G300E | 186081.81 | 1.46
1725 | Story37 | B54 | 50 MPa RC Beam (25 cm x 25 cm) | Beam | 50MPa | Concrete Rectangular | 250 | 250 | 625 | 4650 | 0.29 | 711.01 | G300E | 2090465.62 | 16.4 | G300E | 477068.93 | 3.74
1726 | Story37 | B55 | 50 MPa RC Beam (25 cm x 25 cm) | Beam | 50MPa | Concrete Rectangular | 250 | 250 | 625 | 7050 | 0.44 | 1077.98 | G300E | 3087018.75 | 24.22 | G300E | 1171475 | 9.19
1727 | Story37 | B56 | 50 MPa RC Beam (25 cm x 25 cm) | Beam | 50MPa | Concrete Rectangular | 250 | 250 | 625 | 4650 | 0.29 | 711.01 | G300E | 1292990.62 | 10.15 | G300E | 883500 | 6.93
1728 | Story37 | B57 | 50 MPa RC Beam (25 cm x 25 cm) | Beam | 50MPa | Concrete Rectangular | 250 | 250 | 625 | 4650 | 0.29 | 711.01 | G300E | 1254046.88 | 9.84 | G300E | 778875 | 6.11
1729 | Story37 | B58 | 50 MPa RC Beam (25 cm x 25 cm) | Beam | 50MPa | Concrete Rectangular | 250 | 250 | 625 | 4650 | 0.29 | 711.01 | G300E | 1239806.25 | 9.73 | G300E | 774225 | 6.07
1730 | Story37 | B59 | 50 MPa RC Beam (25 cm x 25 cm) | Beam | 50MPa | Concrete Rectangular | 250 | 250 | 625 | 4650 | 0.29 | 711.01 | G300E | 1254046.88 | 9.84 | G300E | 778875 | 6.11
1731 | Story37 | B6 | 50 MPa RC Beam (25 cm x 25 cm) | Beam | 50MPa | Concrete Rectangular | 250 | 250 | 625 | 4650 | 0.29 | 711.01 | G300E | 1239806.25 | 9.73 | G300E | 774225 | 6.07
1732 | Story37 | B60 | 50 MPa RC Beam (25 cm x 25 cm) | Beam | 50MPa | Concrete Rectangular | 250 | 250 | 625 | 4650 | 0.29 | 711.01 | G300E | 1292990.62 | 10.15 | G300E | 883500 | 6.93
1733 | Story37 | B7 | 50 MPa RC Beam (25 cm x 25 cm) | Beam | 50MPa | Concrete Rectangular | 250 | 250 | 625 | 7050 | 0.44 | 1077.98 | G300E | 4905331.25 | 38.49 | G300E | 911067.09 | 7.15
1734 | Story37 | B8 | 50 MPa RC Beam (25 cm x 25 cm) | Beam | 50MPa | Concrete Rectangular | 250 | 250 | 625 | 4650 | 0.29 | 711.01 | G300E | 1254046.88 | 9.84 | G300E | 778875 | 6.11
1735 | Story37 | B9 | 50 MPa RC Beam (25 cm x 25 cm) | Beam | 50MPa | Concrete Rectangular | 250 | 250 | 625 | 7050 | 0.44 | 1077.98 | G300E | 4151862.5 | 32.58 | G300E | 186099.44 | 1.46
1736 | Story38 | B1 | 50 MPa RC Beam (25 cm x 25 cm) | Beam | 50MPa | Concrete Rectangular | 250 | 250 | 625 | 7050 | 0.44 | 1077.98 | G300E | 3092306.25 | 24.26 | G300E | 1171181.25 | 9.19
1737 | Story38 | B10 | 50 MPa RC Beam (25 cm x 25 cm) | Beam | 50MPa | Concrete Rectangular | 250 | 250 | 625 | 4650 | 0.29 | 711.01 | G300E | 1292990.62 | 10.15 | G300E | 889312.5 | 6.98
1738 | Story38 | B11 | 50 MPa RC Beam (25 cm x 25 cm) | Beam | 50MPa | Concrete Rectangular | 250 | 250 | 625 | 7050 | 0.44 | 1077.98 | G300E | 3092306.25 | 24.26 | G300E | 1171181.25 | 9.19
1739 | Story38 | B12 | 50 MPa RC Beam (25 cm x 25 cm) | Beam | 50MPa | Concrete Rectangular | 250 | 250 | 625 | 7050 | 0.44 | 1077.98 | G300E | 2684875 | 21.07 | G300E | 1169712.5 | 9.18
1740 | Story38 | B13 | 50 MPa RC Beam (25 cm x 25 cm) | Beam | 50MPa | Concrete Rectangular | 250 | 250 | 625 | 4650 | 0.29 | 711.01 | G300E | 2180268.75 | 17.11 | G300E | 477347.93 | 3.75
1741 | Story38 | B14 | 50 MPa RC Beam (25 cm x 25 cm) | Beam | 50MPa | Concrete Rectangular | 250 | 250 | 625 | 7050 | 0.44 | 1077.98 | G300E | 3381062.5 | 26.53 | G300E | 42839.03 | 0.34
1742 | Story38 | B15 | 50 MPa RC Beam (25 cm x 25 cm) | Beam | 50MPa | Concrete Rectangular | 250 | 250 | 625 | 4650 | 0.29 | 711.01 | G300E | 1967821.88 | 15.44 | G300E | 450687.45 | 3.54
1743 | Story38 | B16 | 50 MPa RC Beam (25 cm x 25 cm) | Beam | 50MPa | Concrete Rectangular | 250 | 250 | 625 | 7200 | 0.45 | 1100.92 | G300E | 4411800 | 34.62 | G300E | 868425.75 | 6.81
1744 | Story38 | B17 | 50 MPa RC Beam (25 cm x 25 cm) | Beam | 50MPa | Concrete Rectangular | 250 | 250 | 625 | 4650 | 0.29 | 711.01 | G300E | 1871625 | 14.69 | G300E | 774225 | 6.07
1745 | Story38 | B18 | 50 MPa RC Beam (25 cm x 25 cm) | Beam | 50MPa | Concrete Rectangular | 250 | 250 | 625 | 7200 | 0.45 | 1100.92 | G300E | 4414500 | 34.64 | G300E | 869625.75 | 6.82
1746 | Story38 | B19 | 50 MPa RC Beam (25 cm x 25 cm) | Beam | 50MPa | Concrete Rectangular | 250 | 250 | 625 | 4650 | 0.29 | 711.01 | G300E | 1967821.88 | 15.44 | G300E | 450687.45 | 3.54
1747 | Story38 | B2 | 50 MPa RC Beam (25 cm x 25 cm) | Beam | 50MPa | Concrete Rectangular | 250 | 250 | 625 | 4650 | 0.29 | 711.01 | G300E | 1292990.62 | 10.15 | G300E | 889312.5 | 6.98
1748 | Story38 | B20 | 50 MPa RC Beam (25 cm x 25 cm) | Beam | 50MPa | Concrete Rectangular | 250 | 250 | 625 | 7050 | 0.44 | 1077.98 | G300E | 3379887.5 | 26.52 | G300E | 42839.03 | 0.34
1749 | Story38 | B21 | 50 MPa RC Beam (25 cm x 25 cm) | Beam | 50MPa | Concrete Rectangular | 250 | 250 | 625 | 4650 | 0.29 | 711.01 | G300E | 2180559.38 | 17.11 | G300E | 477358.83 | 3.75
1750 | Story38 | B22 | 50 MPa RC Beam (25 cm x 25 cm) | Beam | 50MPa | Concrete Rectangular | 250 | 250 | 625 | 7050 | 0.44 | 1077.98 | G300E | 2685462.5 | 21.07 | G300E | 1169712.5 | 9.18
1751 | Story38 | B23 | 50 MPa RC Beam (25 cm x 25 cm) | Beam | 50MPa | Concrete Rectangular | 250 | 250 | 625 | 7050 | 0.44 | 1077.98 | G300E | 2419325 | 18.98 | G300E | 391275 | 3.07
1752 | Story38 | B24 | 50 MPa RC Beam (25 cm x 25 cm) | Beam | 50MPa | Concrete Rectangular | 250 | 250 | 625 | 4650 | 0.29 | 711.01 | G300E | 2243043.75 | 17.6 | G300E | 471879.09 | 3.7
1753 | Story38 | B25 | 50 MPa RC Beam (25 cm x 25 cm) | Beam | 50MPa | Concrete Rectangular | 250 | 250 | 625 | 7050 | 0.44 | 1077.98 | G300E | 3211275 | 25.2 | G300E | 782550 | 6.14
1754 | Story38 | B26 | 50 MPa RC Beam (25 cm x 25 cm) | Beam | 50MPa | Concrete Rectangular | 250 | 250 | 625 | 4800 | 0.3 | 733.94 | G300E | 2125800 | 16.68 | G300E | 913750.5 | 7.17
1755 | Story38 | B3 | 50 MPa RC Beam (25 cm x 25 cm) | Beam | 50MPa | Concrete Rectangular | 250 | 250 | 625 | 7050 | 0.44 | 1077.98 | G300E | 4129831.25 | 32.4 | G300E | 186942.5 | 1.47
1756 | Story38 | B30 | 50 MPa RC Beam (25 cm x 25 cm) | Beam | 50MPa | Concrete Rectangular | 250 | 250 | 625 | 4650 | 0.29 | 711.01 | G300E | 2067215.62 | 16.22 | G300E | 884033.3 | 6.94
1757 | Story38 | B31 | 50 MPa RC Beam (25 cm x 25 cm) | Beam | 50MPa | Concrete Rectangular | 250 | 250 | 625 | 7050 | 0.44 | 1077.98 | G300E | 3215093.75 | 25.23 | G300E | 782550 | 6.14
1758 | Story38 | B32 | 50 MPa RC Beam (25 cm x 25 cm) | Beam | 50MPa | Concrete Rectangular | 250 | 250 | 625 | 4650 | 0.29 | 711.01 | G300E | 2240137.5 | 17.58 | G300E | 471879.09 | 3.7
1759 | Story38 | B33 | 50 MPa RC Beam (25 cm x 25 cm) | Beam | 50MPa | Concrete Rectangular | 250 | 250 | 625 | 7050 | 0.44 | 1077.98 | G300E | 2418737.5 | 18.98 | G300E | 391275 | 3.07
1760 | Story38 | B34 | 50 MPa RC Beam (25 cm x 25 cm) | Beam | 50MPa | Concrete Rectangular | 250 | 250 | 625 | 7050 | 0.44 | 1077.98 | G300E | 2684875 | 21.07 | G300E | 1169712.5 | 9.18
1761 | Story38 | B35 | 50 MPa RC Beam (25 cm x 25 cm) | Beam | 50MPa | Concrete Rectangular | 250 | 250 | 625 | 4650 | 0.29 | 711.01 | G300E | 2243043.75 | 17.6 | G300E | 471879.09 | 3.7
1762 | Story38 | B36 | 50 MPa RC Beam (25 cm x 25 cm) | Beam | 50MPa | Concrete Rectangular | 250 | 250 | 625 | 7050 | 0.44 | 1077.98 | G300E | 3381062.5 | 26.53 | G300E | 42839.03 | 0.34
1763 | Story38 | B37 | 50 MPa RC Beam (25 cm x 25 cm) | Beam | 50MPa | Concrete Rectangular | 250 | 250 | 625 | 4800 | 0.3 | 733.94 | G300E | 2126100 | 16.68 | G300E | 913750.5 | 7.17
1764 | Story38 | B38 | 50 MPa RC Beam (25 cm x 25 cm) | Beam | 50MPa | Concrete Rectangular | 250 | 250 | 625 | 7050 | 0.44 | 1077.98 | G300E | 4320181.25 | 33.9 | G300E | 850333.55 | 6.67
1765 | Story38 | B4 | 50 MPa RC Beam (25 cm x 25 cm) | Beam | 50MPa | Concrete Rectangular | 250 | 250 | 625 | 4650 | 0.29 | 711.01 | G300E | 1253175 | 9.83 | G300E | 783525 | 6.15
1766 | Story38 | B40 | 50 MPa RC Beam (25 cm x 25 cm) | Beam | 50MPa | Concrete Rectangular | 250 | 250 | 625 | 7050 | 0.44 | 1077.98 | G300E | 4332812.5 | 34 | G300E | 852683.55 | 6.69
1767 | Story38 | B41 | 50 MPa RC Beam (25 cm x 25 cm) | Beam | 50MPa | Concrete Rectangular | 250 | 250 | 625 | 4650 | 0.29 | 711.01 | G300E | 2072040 | 16.26 | G300E | 724754.42 | 5.69
1768 | Story38 | B42 | 50 MPa RC Beam (25 cm x 25 cm) | Beam | 50MPa | Concrete Rectangular | 250 | 250 | 625 | 7050 | 0.44 | 1077.98 | G300E | 3384293.75 | 26.55 | G300E | 434114.03 | 3.41
1769 | Story38 | B43 | 50 MPa RC Beam (25 cm x 25 cm) | Beam | 50MPa | Concrete Rectangular | 250 | 250 | 625 | 4650 | 0.29 | 711.01 | G300E | 2251762.5 | 17.67 | G300E | 858991.59 | 6.74
1770 | Story38 | B44 | 50 MPa RC Beam (25 cm x 25 cm) | Beam | 50MPa | Concrete Rectangular | 250 | 250 | 625 | 7050 | 0.44 | 1077.98 | G300E | 2836743.75 | 22.26 | G300E | 1173825 | 9.21
1771 | Story38 | B45 | 50 MPa RC Beam (25 cm x 25 cm) | Beam | 50MPa | Concrete Rectangular | 250 | 250 | 625 | 7050 | 0.44 | 1077.98 | G300E | 3092306.25 | 24.26 | G300E | 1171181.25 | 9.19
1772 | Story38 | B46 | 50 MPa RC Beam (25 cm x 25 cm) | Beam | 50MPa | Concrete Rectangular | 250 | 250 | 625 | 4650 | 0.29 | 711.01 | G300E | 2180268.75 | 17.11 | G300E | 477346.48 | 3.75
1773 | Story38 | B47 | 50 MPa RC Beam (25 cm x 25 cm) | Beam | 50MPa | Concrete Rectangular | 250 | 250 | 625 | 7050 | 0.44 | 1077.98 | G300E | 4129831.25 | 32.4 | G300E | 186941.03 | 1.47
1774 | Story38 | B48 | 50 MPa RC Beam (25 cm x 25 cm) | Beam | 50MPa | Concrete Rectangular | 250 | 250 | 625 | 4650 | 0.29 | 711.01 | G300E | 1967821.88 | 15.44 | G300E | 450687.45 | 3.54
1775 | Story38 | B49 | 50 MPa RC Beam (25 cm x 25 cm) | Beam | 50MPa | Concrete Rectangular | 250 | 250 | 625 | 7050 | 0.44 | 1077.98 | G300E | 4923543.75 | 38.63 | G300E | 911067.09 | 7.15
1776 | Story38 | B5 | 50 MPa RC Beam (25 cm x 25 cm) | Beam | 50MPa | Concrete Rectangular | 250 | 250 | 625 | 7050 | 0.44 | 1077.98 | G300E | 4923543.75 | 38.63 | G300E | 911067.09 | 7.15
1777 | Story38 | B50 | 50 MPa RC Beam (25 cm x 25 cm) | Beam | 50MPa | Concrete Rectangular | 250 | 250 | 625 | 4650 | 0.29 | 711.01 | G300E | 1871334.38 | 14.68 | G300E | 774225 | 6.07
1778 | Story38 | B51 | 50 MPa RC Beam (25 cm x 25 cm) | Beam | 50MPa | Concrete Rectangular | 250 | 250 | 625 | 7050 | 0.44 | 1077.98 | G300E | 4923543.75 | 38.63 | G300E | 911067.09 | 7.15
1779 | Story38 | B52 | 50 MPa RC Beam (25 cm x 25 cm) | Beam | 50MPa | Concrete Rectangular | 250 | 250 | 625 | 4650 | 0.29 | 711.01 | G300E | 1968112.5 | 15.44 | G300E | 450687.45 | 3.54
1780 | Story38 | B53 | 50 MPa RC Beam (25 cm x 25 cm) | Beam | 50MPa | Concrete Rectangular | 250 | 250 | 625 | 7050 | 0.44 | 1077.98 | G300E | 4128950 | 32.4 | G300E | 186925.61 | 1.47
1781 | Story38 | B54 | 50 MPa RC Beam (25 cm x 25 cm) | Beam | 50MPa | Concrete Rectangular | 250 | 250 | 625 | 4650 | 0.29 | 711.01 | G300E | 2194509.38 | 17.22 | G300E | 479975.91 | 3.77
1782 | Story38 | B55 | 50 MPa RC Beam (25 cm x 25 cm) | Beam | 50MPa | Concrete Rectangular | 250 | 250 | 625 | 7050 | 0.44 | 1077.98 | G300E | 3094950 | 24.28 | G300E | 1170887.5 | 9.19
1783 | Story38 | B56 | 50 MPa RC Beam (25 cm x 25 cm) | Beam | 50MPa | Concrete Rectangular | 250 | 250 | 625 | 4650 | 0.29 | 711.01 | G300E | 1292990.62 | 10.15 | G300E | 889312.5 | 6.98
1784 | Story38 | B57 | 50 MPa RC Beam (25 cm x 25 cm) | Beam | 50MPa | Concrete Rectangular | 250 | 250 | 625 | 4650 | 0.29 | 711.01 | G300E | 1253175 | 9.83 | G300E | 783525 | 6.15
1785 | Story38 | B58 | 50 MPa RC Beam (25 cm x 25 cm) | Beam | 50MPa | Concrete Rectangular | 250 | 250 | 625 | 4650 | 0.29 | 711.01 | G300E | 1238062.5 | 9.71 | G300E | 763181.25 | 5.99
1786 | Story38 | B59 | 50 MPa RC Beam (25 cm x 25 cm) | Beam | 50MPa | Concrete Rectangular | 250 | 250 | 625 | 4650 | 0.29 | 711.01 | G300E | 1253175 | 9.83 | G300E | 783525 | 6.15
1787 | Story38 | B6 | 50 MPa RC Beam (25 cm x 25 cm) | Beam | 50MPa | Concrete Rectangular | 250 | 250 | 625 | 4650 | 0.29 | 711.01 | G300E | 1238062.5 | 9.71 | G300E | 774225 | 6.07
1788 | Story38 | B60 | 50 MPa RC Beam (25 cm x 25 cm) | Beam | 50MPa | Concrete Rectangular | 250 | 250 | 625 | 4650 | 0.29 | 711.01 | G300E | 1292990.62 | 10.15 | G300E | 889312.5 | 6.98
1789 | Story38 | B7 | 50 MPa RC Beam (25 cm x 25 cm) | Beam | 50MPa | Concrete Rectangular | 250 | 250 | 625 | 7050 | 0.44 | 1077.98 | G300E | 4923543.75 | 38.63 | G300E | 911067.09 | 7.15
1790 | Story38 | B8 | 50 MPa RC Beam (25 cm x 25 cm) | Beam | 50MPa | Concrete Rectangular | 250 | 250 | 625 | 4650 | 0.29 | 711.01 | G300E | 1253175 | 9.83 | G300E | 783525 | 6.15
1791 | Story38 | B9 | 50 MPa RC Beam (25 cm x 25 cm) | Beam | 50MPa | Concrete Rectangular | 250 | 250 | 625 | 7050 | 0.44 | 1077.98 | G300E | 4129831.25 | 32.4 | G300E | 186942.5 | 1.47
1792 | Story39 | B1 | 50 MPa RC Beam (25 cm x 25 cm) | Beam | 50MPa | Concrete Rectangular | 250 | 250 | 625 | 7050 | 0.44 | 1077.98 | G300E | 3114337.5 | 24.44 | G300E | 1271643.75 | 9.98
1793 | Story39 | B10 | 50 MPa RC Beam (25 cm x 25 cm) | Beam | 50MPa | Concrete Rectangular | 250 | 250 | 625 | 4650 | 0.29 | 711.01 | G300E | 1300546.88 | 10.2 | G300E | 862575 | 6.77
1794 | Story39 | B11 | 50 MPa RC Beam (25 cm x 25 cm) | Beam | 50MPa | Concrete Rectangular | 250 | 250 | 625 | 7050 | 0.44 | 1077.98 | G300E | 3114337.5 | 24.44 | G300E | 1271643.75 | 9.98
1795 | Story39 | B12 | 50 MPa RC Beam (25 cm x 25 cm) | Beam | 50MPa | Concrete Rectangular | 250 | 250 | 625 | 7050 | 0.44 | 1077.98 | G300E | 2696625 | 21.16 | G300E | 1168831.25 | 9.17
1796 | Story39 | B13 | 50 MPa RC Beam (27.5 cm x 25 cm) | Beam | 50MPa | Concrete Rectangular | 250 | 275 | 687.5 | 4650 | 0.32 | 782.11 | G300E | 1983515.62 | 15.56 | G300E | 504768.25 | 3.96
1797 | Story39 | B14 | 50 MPa RC Beam (27.5 cm x 25 cm) | Beam | 50MPa | Concrete Rectangular | 250 | 275 | 687.5 | 7050 | 0.48 | 1185.78 | G300E | 3095831.25 | 24.29 | G300E | 463072.93 | 3.63
1798 | Story39 | B15 | 50 MPa RC Beam (27.5 cm x 25 cm) | Beam | 50MPa | Concrete Rectangular | 250 | 275 | 687.5 | 4650 | 0.32 | 782.11 | G300E | 1844306.25 | 14.47 | G300E | 892982.44 | 7.01
1799 | Story39 | B16 | 50 MPa RC Beam (27.5 cm x 25 cm) | Beam | 50MPa | Concrete Rectangular | 250 | 275 | 687.5 | 7200 | 0.5 | 1211.01 | G300E | 3919500 | 30.75 | G300E | 1346588.32 | 10.57
1800 | Story39 | B17 | 50 MPa RC Beam (27.5 cm x 25 cm) | Beam | 50MPa | Concrete Rectangular | 250 | 275 | 687.5 | 4650 | 0.32 | 782.11 | G300E | 1764093.75 | 13.84 | G300E | 823050 | 6.46
1801 | Story39 | B18 | 50 MPa RC Beam (27.5 cm x 25 cm) | Beam | 50MPa | Concrete Rectangular | 250 | 275 | 687.5 | 7200 | 0.5 | 1211.01 | G300E | 3918900 | 30.75 | G300E | 1346588.32 | 10.57
1802 | Story39 | B19 | 50 MPa RC Beam (27.5 cm x 25 cm) | Beam | 50MPa | Concrete Rectangular | 250 | 275 | 687.5 | 4650 | 0.32 | 782.11 | G300E | 1844596.88 | 14.47 | G300E | 892982.44 | 7.01
1803 | Story39 | B2 | 50 MPa RC Beam (25 cm x 25 cm) | Beam | 50MPa | Concrete Rectangular | 250 | 250 | 625 | 4650 | 0.29 | 711.01 | G300E | 1300546.88 | 10.2 | G300E | 862575 | 6.77
1804 | Story39 | B20 | 50 MPa RC Beam (27.5 cm x 25 cm) | Beam | 50MPa | Concrete Rectangular | 250 | 275 | 687.5 | 7050 | 0.48 | 1185.78 | G300E | 3095243.75 | 24.29 | G300E | 463072.93 | 3.63
1805 | Story39 | B21 | 50 MPa RC Beam (27.5 cm x 25 cm) | Beam | 50MPa | Concrete Rectangular | 250 | 275 | 687.5 | 4650 | 0.32 | 782.11 | G300E | 1983806.25 | 15.57 | G300E | 504768.25 | 3.96
1806 | Story39 | B22 | 50 MPa RC Beam (25 cm x 25 cm) | Beam | 50MPa | Concrete Rectangular | 250 | 250 | 625 | 7050 | 0.44 | 1077.98 | G300E | 2697506.25 | 21.17 | G300E | 1168831.25 | 9.17
1807 | Story39 | B23 | 50 MPa RC Beam (25 cm x 25 cm) | Beam | 50MPa | Concrete Rectangular | 250 | 250 | 625 | 7050 | 0.44 | 1077.98 | G300E | 2409925 | 18.91 | G300E | 586912.5 | 4.61
1808 | Story39 | B24 | 50 MPa RC Beam (27.5 cm x 25 cm) | Beam | 50MPa | Concrete Rectangular | 250 | 275 | 687.5 | 4650 | 0.32 | 782.11 | G300E | 2063146.88 | 16.19 | G300E | 458146.63 | 3.59
1809 | Story39 | B25 | 50 MPa RC Beam (27.5 cm x 25 cm) | Beam | 50MPa | Concrete Rectangular | 250 | 275 | 687.5 | 7050 | 0.48 | 1185.78 | G300E | 3056762.5 | 23.98 | G300E | 831900 | 6.53
1810 | Story39 | B26 | 50 MPa RC Beam (27.5 cm x 25 cm) | Beam | 50MPa | Concrete Rectangular | 250 | 275 | 687.5 | 4800 | 0.33 | 807.34 | G300E | 2000100 | 15.69 | G300E | 868800 | 6.82
1811 | Story39 | B3 | 50 MPa RC Beam (27.5 cm x 25 cm) | Beam | 50MPa | Concrete Rectangular | 250 | 275 | 687.5 | 7050 | 0.48 | 1185.78 | G300E | 3604606.25 | 28.28 | G300E | 70684.4 | 0.55
1812 | Story39 | B30 | 50 MPa RC Beam (27.5 cm x 25 cm) | Beam | 50MPa | Concrete Rectangular | 250 | 275 | 687.5 | 4650 | 0.32 | 782.11 | G300E | 1941375 | 15.23 | G300E | 839325 | 6.59
1813 | Story39 | B31 | 50 MPa RC Beam (27.5 cm x 25 cm) | Beam | 50MPa | Concrete Rectangular | 250 | 275 | 687.5 | 7050 | 0.48 | 1185.78 | G300E | 3058525 | 24 | G300E | 831900 | 6.53
1814 | Story39 | B32 | 50 MPa RC Beam (27.5 cm x 25 cm) | Beam | 50MPa | Concrete Rectangular | 250 | 275 | 687.5 | 4650 | 0.32 | 782.11 | G300E | 2060240.62 | 16.17 | G300E | 458146.63 | 3.59
1815 | Story39 | B33 | 50 MPa RC Beam (25 cm x 25 cm) | Beam | 50MPa | Concrete Rectangular | 250 | 250 | 625 | 7050 | 0.44 | 1077.98 | G300E | 2409043.75 | 18.9 | G300E | 586912.5 | 4.61
1816 | Story39 | B34 | 50 MPa RC Beam (25 cm x 25 cm) | Beam | 50MPa | Concrete Rectangular | 250 | 250 | 625 | 7050 | 0.44 | 1077.98 | G300E | 2696625 | 21.16 | G300E | 1168831.25 | 9.17
1817 | Story39 | B35 | 50 MPa RC Beam (27.5 cm x 25 cm) | Beam | 50MPa | Concrete Rectangular | 250 | 275 | 687.5 | 4650 | 0.32 | 782.11 | G300E | 2063146.88 | 16.19 | G300E | 458146.63 | 3.59
1818 | Story39 | B36 | 50 MPa RC Beam (27.5 cm x 25 cm) | Beam | 50MPa | Concrete Rectangular | 250 | 275 | 687.5 | 7050 | 0.48 | 1185.78 | G300E | 3095831.25 | 24.29 | G300E | 463072.93 | 3.63
1819 | Story39 | B37 | 50 MPa RC Beam (27.5 cm x 25 cm) | Beam | 50MPa | Concrete Rectangular | 250 | 275 | 687.5 | 4800 | 0.33 | 807.34 | G300E | 2000100 | 15.69 | G300E | 868800 | 6.82
1820 | Story39 | B38 | 50 MPa RC Beam (27.5 cm x 25 cm) | Beam | 50MPa | Concrete Rectangular | 250 | 275 | 687.5 | 7050 | 0.48 | 1185.78 | G300E | 3837843.75 | 30.11 | G300E | 1318534.4 | 10.35
1821 | Story39 | B4 | 50 MPa RC Beam (25 cm x 25 cm) | Beam | 50MPa | Concrete Rectangular | 250 | 250 | 625 | 4650 | 0.29 | 711.01 | G300E | 1258696.88 | 9.88 | G300E | 774225 | 6.07
1822 | Story39 | B40 | 50 MPa RC Beam (27.5 cm x 25 cm) | Beam | 50MPa | Concrete Rectangular | 250 | 275 | 687.5 | 7050 | 0.48 | 1185.78 | G300E | 3846950 | 30.18 | G300E | 1318534.4 | 10.35
1823 | Story39 | B41 | 50 MPa RC Beam (27.5 cm x 25 cm) | Beam | 50MPa | Concrete Rectangular | 250 | 275 | 687.5 | 4650 | 0.32 | 782.11 | G300E | 1811330 | 14.21 | G300E | 943704.87 | 7.4
1824 | Story39 | B42 | 50 MPa RC Beam (27.5 cm x 25 cm) | Beam | 50MPa | Concrete Rectangular | 250 | 275 | 687.5 | 7050 | 0.48 | 1185.78 | G300E | 3097300 | 24.3 | G300E | 879022.93 | 6.9
1825 | Story39 | B43 | 50 MPa RC Beam (27.5 cm x 25 cm) | Beam | 50MPa | Concrete Rectangular | 250 | 275 | 687.5 | 4650 | 0.32 | 782.11 | G300E | 2070412.5 | 16.25 | G300E | 458146.63 | 3.59
1826 | Story39 | B44 | 50 MPa RC Beam (25 cm x 25 cm) | Beam | 50MPa | Concrete Rectangular | 250 | 250 | 625 | 7050 | 0.44 | 1077.98 | G300E | 2849081.25 | 22.35 | G300E | 1170593.75 | 9.18
1827 | Story39 | B45 | 50 MPa RC Beam (25 cm x 25 cm) | Beam | 50MPa | Concrete Rectangular | 250 | 250 | 625 | 7050 | 0.44 | 1077.98 | G300E | 3114337.5 | 24.44 | G300E | 1271643.75 | 9.98
1828 | Story39 | B46 | 50 MPa RC Beam (27.5 cm x 25 cm) | Beam | 50MPa | Concrete Rectangular | 250 | 275 | 687.5 | 4650 | 0.32 | 782.11 | G300E | 1983515.62 | 15.56 | G300E | 504768.25 | 3.96
1829 | Story39 | B47 | 50 MPa RC Beam (27.5 cm x 25 cm) | Beam | 50MPa | Concrete Rectangular | 250 | 275 | 687.5 | 7050 | 0.48 | 1185.78 | G300E | 3604900 | 28.29 | G300E | 70684.4 | 0.55
1830 | Story39 | B48 | 50 MPa RC Beam (27.5 cm x 25 cm) | Beam | 50MPa | Concrete Rectangular | 250 | 275 | 687.5 | 4650 | 0.32 | 782.11 | G300E | 1844306.25 | 14.47 | G300E | 892982.44 | 7.01
1831 | Story39 | B49 | 50 MPa RC Beam (27.5 cm x 25 cm) | Beam | 50MPa | Concrete Rectangular | 250 | 275 | 687.5 | 7050 | 0.48 | 1185.78 | G300E | 4301381.25 | 33.75 | G300E | 2429093.8 | 19.06
1832 | Story39 | B5 | 50 MPa RC Beam (27.5 cm x 25 cm) | Beam | 50MPa | Concrete Rectangular | 250 | 275 | 687.5 | 7050 | 0.48 | 1185.78 | G300E | 4301381.25 | 33.75 | G300E | 2429093.8 | 19.06
1833 | Story39 | B50 | 50 MPa RC Beam (27.5 cm x 25 cm) | Beam | 50MPa | Concrete Rectangular | 250 | 275 | 687.5 | 4650 | 0.32 | 782.11 | G300E | 1763803.12 | 13.84 | G300E | 823050 | 6.46
1834 | Story39 | B51 | 50 MPa RC Beam (27.5 cm x 25 cm) | Beam | 50MPa | Concrete Rectangular | 250 | 275 | 687.5 | 7050 | 0.48 | 1185.78 | G300E | 4301381.25 | 33.75 | G300E | 2429093.8 | 19.06
1835 | Story39 | B52 | 50 MPa RC Beam (27.5 cm x 25 cm) | Beam | 50MPa | Concrete Rectangular | 250 | 275 | 687.5 | 4650 | 0.32 | 782.11 | G300E | 1844887.5 | 14.48 | G300E | 892982.44 | 7.01
1836 | Story39 | B53 | 50 MPa RC Beam (27.5 cm x 25 cm) | Beam | 50MPa | Concrete Rectangular | 250 | 275 | 687.5 | 7050 | 0.48 | 1185.78 | G300E | 3604312.5 | 28.28 | G300E | 70684.4 | 0.55
1837 | Story39 | B54 | 50 MPa RC Beam (27.5 cm x 25 cm) | Beam | 50MPa | Concrete Rectangular | 250 | 275 | 687.5 | 4650 | 0.32 | 782.11 | G300E | 1994268.75 | 15.65 | G300E | 504768.25 | 3.96
1838 | Story39 | B55 | 50 MPa RC Beam (25 cm x 25 cm) | Beam | 50MPa | Concrete Rectangular | 250 | 250 | 625 | 7050 | 0.44 | 1077.98 | G300E | 3117862.5 | 24.46 | G300E | 1271643.75 | 9.98
1839 | Story39 | B56 | 50 MPa RC Beam (25 cm x 25 cm) | Beam | 50MPa | Concrete Rectangular | 250 | 250 | 625 | 4650 | 0.29 | 711.01 | G300E | 1300546.88 | 10.2 | G300E | 862575 | 6.77
1840 | Story39 | B57 | 50 MPa RC Beam (25 cm x 25 cm) | Beam | 50MPa | Concrete Rectangular | 250 | 250 | 625 | 4650 | 0.29 | 711.01 | G300E | 1258696.88 | 9.88 | G300E | 774225 | 6.07
1841 | Story39 | B58 | 50 MPa RC Beam (25 cm x 25 cm) | Beam | 50MPa | Concrete Rectangular | 250 | 250 | 625 | 4650 | 0.29 | 711.01 | G300E | 1242131.25 | 9.75 | G300E | 774225 | 6.07
1842 | Story39 | B59 | 50 MPa RC Beam (25 cm x 25 cm) | Beam | 50MPa | Concrete Rectangular | 250 | 250 | 625 | 4650 | 0.29 | 711.01 | G300E | 1258696.88 | 9.88 | G300E | 774225 | 6.07
1843 | Story39 | B6 | 50 MPa RC Beam (25 cm x 25 cm) | Beam | 50MPa | Concrete Rectangular | 250 | 250 | 625 | 4650 | 0.29 | 711.01 | G300E | 1242131.25 | 9.75 | G300E | 774225 | 6.07
1844 | Story39 | B60 | 50 MPa RC Beam (25 cm x 25 cm) | Beam | 50MPa | Concrete Rectangular | 250 | 250 | 625 | 4650 | 0.29 | 711.01 | G300E | 1300546.88 | 10.2 | G300E | 862575 | 6.77
1845 | Story39 | B7 | 50 MPa RC Beam (27.5 cm x 25 cm) | Beam | 50MPa | Concrete Rectangular | 250 | 275 | 687.5 | 7050 | 0.48 | 1185.78 | G300E | 4301381.25 | 33.75 | G300E | 2429093.8 | 19.06
1846 | Story39 | B8 | 50 MPa RC Beam (25 cm x 25 cm) | Beam | 50MPa | Concrete Rectangular | 250 | 250 | 625 | 4650 | 0.29 | 711.01 | G300E | 1258696.88 | 9.88 | G300E | 774225 | 6.07
1847 | Story39 | B9 | 50 MPa RC Beam (27.5 cm x 25 cm) | Beam | 50MPa | Concrete Rectangular | 250 | 275 | 687.5 | 7050 | 0.48 | 1185.78 | G300E | 3605193.75 | 28.29 | G300E | 70684.4 | 0.55
1848 | Story4 | B1 | 50 MPa RC Beam (25 cm x 25 cm) | Beam | 50MPa | Concrete Rectangular | 250 | 250 | 625 | 6875 | 0.43 | 1051.22 | G300E | 2670937.5 | 20.96 | G300E | 624375 | 4.9
1849 | Story4 | B10 | 50 MPa RC Beam (25 cm x 25 cm) | Beam | 50MPa | Concrete Rectangular | 250 | 250 | 625 | 4475 | 0.28 | 684.25 | G300E | 1204414.29 | 9.45 | G300E | 837144.64 | 6.57
1850 | Story4 | B11 | 50 MPa RC Beam (25 cm x 25 cm) | Beam | 50MPa | Concrete Rectangular | 250 | 250 | 625 | 6875 | 0.43 | 1051.22 | G300E | 2598125 | 20.39 | G300E | 624375 | 4.9
1851 | Story4 | B12 | 50 MPa RC Beam (25 cm x 25 cm) | Beam | 50MPa | Concrete Rectangular | 250 | 250 | 625 | 6875 | 0.43 | 1051.22 | G300E | 2331875 | 18.3 | G300E | 624375 | 4.9
1852 | Story4 | B13 | 50 MPa RC Beam (25 cm x 25 cm) | Beam | 50MPa | Concrete Rectangular | 250 | 250 | 625 | 4475 | 0.28 | 684.25 | G300E | 2205535.71 | 17.31 | G300E | 731876.66 | 5.74
1853 | Story4 | B14 | 50 MPa RC Beam (25 cm x 25 cm) | Beam | 50MPa | Concrete Rectangular | 250 | 250 | 625 | 6875 | 0.43 | 1051.22 | G300E | 3391562.5 | 26.61 | G300E | 669323.44 | 5.25
1854 | Story4 | B15 | 50 MPa RC Beam (25 cm x 25 cm) | Beam | 50MPa | Concrete Rectangular | 250 | 250 | 625 | 4475 | 0.28 | 684.25 | G300E | 1942789.29 | 15.24 | G300E | 685261.54 | 5.38
1855 | Story4 | B16 | 50 MPa RC Beam (25 cm x 25 cm) | Beam | 50MPa | Concrete Rectangular | 250 | 250 | 625 | 7200 | 0.45 | 1100.92 | G300E | 3877356.52 | 30.42 | G300E | 752530.7 | 5.9
1856 | Story4 | B17 | 50 MPa RC Beam (25 cm x 25 cm) | Beam | 50MPa | Concrete Rectangular | 250 | 250 | 625 | 4475 | 0.28 | 684.25 | G300E | 1734382.14 | 13.61 | G300E | 638646.43 | 5.01
1857 | Story4 | B18 | 50 MPa RC Beam (25 cm x 25 cm) | Beam | 50MPa | Concrete Rectangular | 250 | 250 | 625 | 7200 | 0.45 | 1100.92 | G300E | 3874539.13 | 30.4 | G300E | 752530.7 | 5.9
1858 | Story4 | B19 | 50 MPa RC Beam (25 cm x 25 cm) | Beam | 50MPa | Concrete Rectangular | 250 | 250 | 625 | 4475 | 0.28 | 684.25 | G300E | 1942789.29 | 15.24 | G300E | 472379.4 | 3.71
1859 | Story4 | B2 | 50 MPa RC Beam (25 cm x 25 cm) | Beam | 50MPa | Concrete Rectangular | 250 | 250 | 625 | 4475 | 0.28 | 684.25 | G300E | 1204414.29 | 9.45 | G300E | 837144.64 | 6.57
1860 | Story4 | B20 | 50 MPa RC Beam (25 cm x 25 cm) | Beam | 50MPa | Concrete Rectangular | 250 | 250 | 625 | 6875 | 0.43 | 1051.22 | G300E | 3391562.5 | 26.61 | G300E | 669323.44 | 5.25
1861 | Story4 | B21 | 50 MPa RC Beam (25 cm x 25 cm) | Beam | 50MPa | Concrete Rectangular | 250 | 250 | 625 | 4475 | 0.28 | 684.25 | G300E | 2205535.71 | 17.31 | G300E | 731876.66 | 5.74
1862 | Story4 | B22 | 50 MPa RC Beam (25 cm x 25 cm) | Beam | 50MPa | Concrete Rectangular | 250 | 250 | 625 | 6875 | 0.43 | 1051.22 | G300E | 2259062.5 | 17.73 | G300E | 624375 | 4.9
1863 | Story4 | B23 | 50 MPa RC Beam (25 cm x 25 cm) | Beam | 50MPa | Concrete Rectangular | 250 | 250 | 625 | 6875 | 0.43 | 1051.22 | G300E | 2264375 | 17.77 | G300E | 624375 | 4.9
1864 | Story4 | B24 | 50 MPa RC Beam (25 cm x 25 cm) | Beam | 50MPa | Concrete Rectangular | 250 | 250 | 625 | 4475 | 0.28 | 684.25 | G300E | 2337548.21 | 18.34 | G300E | 731876.66 | 5.74
1865 | Story4 | B25 | 50 MPa RC Beam (25 cm x 25 cm) | Beam | 50MPa | Concrete Rectangular | 250 | 250 | 625 | 6875 | 0.43 | 1051.22 | G300E | 2854375 | 22.4 | G300E | 754687.5 | 5.92
1866 | Story4 | B26 | 50 MPa RC Beam (25 cm x 25 cm) | Beam | 50MPa | Concrete Rectangular | 250 | 250 | 625 | 4800 | 0.3 | 733.94 | G300E | 2596480 | 20.37 | G300E | 792587.2 | 6.22
1867 | Story4 | B3 | 50 MPa RC Beam (25 cm x 25 cm) | Beam | 50MPa | Concrete Rectangular | 250 | 250 | 625 | 6875 | 0.43 | 1051.22 | G300E | 4081250 | 32.02 | G300E | 715977.34 | 5.62
1868 | Story4 | B30 | 50 MPa RC Beam (25 cm x 25 cm) | Beam | 50MPa | Concrete Rectangular | 250 | 250 | 625 | 4475 | 0.28 | 684.25 | G300E | 2426941.67 | 19.04 | G300E | 738922.44 | 5.8
1869 | Story4 | B31 | 50 MPa RC Beam (25 cm x 25 cm) | Beam | 50MPa | Concrete Rectangular | 250 | 250 | 625 | 6875 | 0.43 | 1051.22 | G300E | 2850625 | 22.37 | G300E | 749062.5 | 5.88
1870 | Story4 | B32 | 50 MPa RC Beam (25 cm x 25 cm) | Beam | 50MPa | Concrete Rectangular | 250 | 250 | 625 | 4475 | 0.28 | 684.25 | G300E | 2335950 | 18.33 | G300E | 731876.66 | 5.74
1871 | Story4 | B33 | 50 MPa RC Beam (25 cm x 25 cm) | Beam | 50MPa | Concrete Rectangular | 250 | 250 | 625 | 6875 | 0.43 | 1051.22 | G300E | 2264375 | 17.77 | G300E | 624375 | 4.9
1872 | Story4 | B34 | 50 MPa RC Beam (25 cm x 25 cm) | Beam | 50MPa | Concrete Rectangular | 250 | 250 | 625 | 6875 | 0.43 | 1051.22 | G300E | 2331875 | 18.3 | G300E | 630000 | 4.94
1873 | Story4 | B35 | 50 MPa RC Beam (25 cm x 25 cm) | Beam | 50MPa | Concrete Rectangular | 250 | 250 | 625 | 4475 | 0.28 | 684.25 | G300E | 2410107.14 | 18.91 | G300E | 731876.66 | 5.74
1874 | Story4 | B36 | 50 MPa RC Beam (25 cm x 25 cm) | Beam | 50MPa | Concrete Rectangular | 250 | 250 | 625 | 6875 | 0.43 | 1051.22 | G300E | 3391562.5 | 26.61 | G300E | 682135.94 | 5.35
1875 | Story4 | B37 | 50 MPa RC Beam (25 cm x 25 cm) | Beam | 50MPa | Concrete Rectangular | 250 | 250 | 625 | 4800 | 0.3 | 733.94 | G300E | 2716160 | 21.31 | G300E | 792587.2 | 6.22
1876 | Story4 | B38 | 50 MPa RC Beam (25 cm x 25 cm) | Beam | 50MPa | Concrete Rectangular | 250 | 250 | 625 | 6875 | 0.43 | 1051.22 | G300E | 3702336.96 | 29.05 | G300E | 717366.64 | 5.63
1877 | Story4 | B4 | 50 MPa RC Beam (25 cm x 25 cm) | Beam | 50MPa | Concrete Rectangular | 250 | 250 | 625 | 4475 | 0.28 | 684.25 | G300E | 1340582.14 | 10.52 | G300E | 800705.36 | 6.28
1878 | Story4 | B40 | 50 MPa RC Beam (25 cm x 25 cm) | Beam | 50MPa | Concrete Rectangular | 250 | 250 | 625 | 6875 | 0.43 | 1051.22 | G300E | 3705027.17 | 29.07 | G300E | 717366.64 | 5.63
1879 | Story4 | B41 | 50 MPa RC Beam (25 cm x 25 cm) | Beam | 50MPa | Concrete Rectangular | 250 | 250 | 625 | 4475 | 0.28 | 684.25 | G300E | 2632791.67 | 20.66 | G300E | 661331.16 | 5.19
1880 | Story4 | B42 | 50 MPa RC Beam (25 cm x 25 cm) | Beam | 50MPa | Concrete Rectangular | 250 | 250 | 625 | 6875 | 0.43 | 1051.22 | G300E | 3399375 | 26.67 | G300E | 679323.44 | 5.33
1881 | Story4 | B43 | 50 MPa RC Beam (25 cm x 25 cm) | Beam | 50MPa | Concrete Rectangular | 250 | 250 | 625 | 4475 | 0.28 | 684.25 | G300E | 2418098.21 | 18.97 | G300E | 625435.59 | 4.91
1882 | Story4 | B44 | 50 MPa RC Beam (25 cm x 25 cm) | Beam | 50MPa | Concrete Rectangular | 250 | 250 | 625 | 6875 | 0.43 | 1051.22 | G300E | 2257291.67 | 17.71 | G300E | 625625 | 4.91
1883 | Story4 | B45 | 50 MPa RC Beam (25 cm x 25 cm) | Beam | 50MPa | Concrete Rectangular | 250 | 250 | 625 | 6875 | 0.43 | 1051.22 | G300E | 2670937.5 | 20.96 | G300E | 700312.5 | 5.49
1884 | Story4 | B46 | 50 MPa RC Beam (25 cm x 25 cm) | Beam | 50MPa | Concrete Rectangular | 250 | 250 | 625 | 4475 | 0.28 | 684.25 | G300E | 2474035.71 | 19.41 | G300E | 755184.22 | 5.93
1885 | Story4 | B47 | 50 MPa RC Beam (25 cm x 25 cm) | Beam | 50MPa | Concrete Rectangular | 250 | 250 | 625 | 6875 | 0.43 | 1051.22 | G300E | 4081250 | 32.02 | G300E | 740350.78 | 5.81
1886 | Story4 | B48 | 50 MPa RC Beam (25 cm x 25 cm) | Beam | 50MPa | Concrete Rectangular | 250 | 250 | 625 | 4475 | 0.28 | 684.25 | G300E | 2377823.21 | 18.66 | G300E | 731876.66 | 5.74
1887 | Story4 | B49 | 50 MPa RC Beam (25 cm x 25 cm) | Beam | 50MPa | Concrete Rectangular | 250 | 250 | 625 | 6875 | 0.43 | 1051.22 | G300E | 4105937.5 | 32.22 | G300E | 765808.59 | 6.01
1888 | Story4 | B5 | 50 MPa RC Beam (25 cm x 25 cm) | Beam | 50MPa | Concrete Rectangular | 250 | 250 | 625 | 6875 | 0.43 | 1051.22 | G300E | 4105937.5 | 32.22 | G300E | 738308.59 | 5.79
1889 | Story4 | B50 | 50 MPa RC Beam (25 cm x 25 cm) | Beam | 50MPa | Concrete Rectangular | 250 | 250 | 625 | 4475 | 0.28 | 684.25 | G300E | 2082153.57 | 16.34 | G300E | 731876.66 | 5.74
1890 | Story4 | B51 | 50 MPa RC Beam (25 cm x 25 cm) | Beam | 50MPa | Concrete Rectangular | 250 | 250 | 625 | 6875 | 0.43 | 1051.22 | G300E | 4105937.5 | 32.22 | G300E | 767058.59 | 6.02
1891 | Story4 | B52 | 50 MPa RC Beam (25 cm x 25 cm) | Beam | 50MPa | Concrete Rectangular | 250 | 250 | 625 | 4475 | 0.28 | 684.25 | G300E | 2378782.14 | 18.66 | G300E | 731876.66 | 5.74
1892 | Story4 | B53 | 50 MPa RC Beam (25 cm x 25 cm) | Beam | 50MPa | Concrete Rectangular | 250 | 250 | 625 | 6875 | 0.43 | 1051.22 | G300E | 4081562.5 | 32.03 | G300E | 740352.34 | 5.81
1893 | Story4 | B54 | 50 MPa RC Beam (25 cm x 25 cm) | Beam | 50MPa | Concrete Rectangular | 250 | 250 | 625 | 4475 | 0.28 | 684.25 | G300E | 2491296.43 | 19.55 | G300E | 648743.15 | 5.09
1894 | Story4 | B55 | 50 MPa RC Beam (25 cm x 25 cm) | Beam | 50MPa | Concrete Rectangular | 250 | 250 | 625 | 6875 | 0.43 | 1051.22 | G300E | 2598437.5 | 20.39 | G300E | 702187.5 | 5.51
1895 | Story4 | B56 | 50 MPa RC Beam (25 cm x 25 cm) | Beam | 50MPa | Concrete Rectangular | 250 | 250 | 625 | 4475 | 0.28 | 684.25 | G300E | 1779451.79 | 13.96 | G300E | 837144.64 | 6.57
1896 | Story4 | B57 | 50 MPa RC Beam (25 cm x 25 cm) | Beam | 50MPa | Concrete Rectangular | 250 | 250 | 625 | 4475 | 0.28 | 684.25 | G300E | 1762510.71 | 13.83 | G300E | 800705.36 | 6.28
1897 | Story4 | B58 | 50 MPa RC Beam (25 cm x 25 cm) | Beam | 50MPa | Concrete Rectangular | 250 | 250 | 625 | 4475 | 0.28 | 684.25 | G300E | 1761871.43 | 13.82 | G300E | 780567.86 | 6.12
1898 | Story4 | B59 | 50 MPa RC Beam (25 cm x 25 cm) | Beam | 50MPa | Concrete Rectangular | 250 | 250 | 625 | 4475 | 0.28 | 684.25 | G300E | 1762510.71 | 13.83 | G300E | 800705.36 | 6.28
1899 | Story4 | B6 | 50 MPa RC Beam (25 cm x 25 cm) | Beam | 50MPa | Concrete Rectangular | 250 | 250 | 625 | 4475 | 0.28 | 684.25 | G300E | 1340582.14 | 10.52 | G300E | 780567.86 | 6.12
1900 | Story4 | B60 | 50 MPa RC Beam (25 cm x 25 cm) | Beam | 50MPa | Concrete Rectangular | 250 | 250 | 625 | 4475 | 0.28 | 684.25 | G300E | 1779451.79 | 13.96 | G300E | 837144.64 | 6.57
1901 | Story4 | B7 | 50 MPa RC Beam (25 cm x 25 cm) | Beam | 50MPa | Concrete Rectangular | 250 | 250 | 625 | 6875 | 0.43 | 1051.22 | G300E | 4105937.5 | 32.22 | G300E | 738308.59 | 5.79
1902 | Story4 | B8 | 50 MPa RC Beam (25 cm x 25 cm) | Beam | 50MPa | Concrete Rectangular | 250 | 250 | 625 | 4475 | 0.28 | 684.25 | G300E | 1340582.14 | 10.52 | G300E | 800705.36 | 6.28
1903 | Story4 | B9 | 50 MPa RC Beam (25 cm x 25 cm) | Beam | 50MPa | Concrete Rectangular | 250 | 250 | 625 | 6875 | 0.43 | 1051.22 | G300E | 4081250 | 32.02 | G300E | 715977.34 | 5.62
1904 | Story40 | B1 | 50 MPa RC Beam (25 cm x 25 cm) | Beam | 50MPa | Concrete Rectangular | 250 | 250 | 625 | 7050 | 0.44 | 1077.98 | G300E | 2941025 | 23.08 | G300E | 1256050.77 | 9.86
1905 | Story40 | B10 | 50 MPa RC Beam (25 cm x 25 cm) | Beam | 50MPa | Concrete Rectangular | 250 | 250 | 625 | 4650 | 0.29 | 711.01 | G300E | 1268578.12 | 9.95 | G300E | 1157850 | 9.08
1906 | Story40 | B11 | 50 MPa RC Beam (25 cm x 25 cm) | Beam | 50MPa | Concrete Rectangular | 250 | 250 | 625 | 7050 | 0.44 | 1077.98 | G300E | 2941025 | 23.08 | G300E | 1256050.77 | 9.86
1907 | Story40 | B12 | 50 MPa RC Beam (25 cm x 25 cm) | Beam | 50MPa | Concrete Rectangular | 250 | 250 | 625 | 7050 | 0.44 | 1077.98 | G300E | 2566200 | 20.14 | G300E | 1208781.25 | 9.48
1908 | Story40 | B13 | 50 MPa RC Beam (27.5 cm x 25 cm) | Beam | 50MPa | Concrete Rectangular | 250 | 275 | 687.5 | 4650 | 0.32 | 782.11 | G300E | 2236068.75 | 17.55 | G300E | 546429.13 | 4.29
1909 | Story40 | B14 | 50 MPa RC Beam (27.5 cm x 25 cm) | Beam | 50MPa | Concrete Rectangular | 250 | 275 | 687.5 | 7050 | 0.48 | 1185.78 | G300E | 3252106.25 | 25.52 | G300E | 463072.93 | 3.63
1910 | Story40 | B15 | 50 MPa RC Beam (27.5 cm x 25 cm) | Beam | 50MPa | Concrete Rectangular | 250 | 275 | 687.5 | 4650 | 0.32 | 782.11 | G300E | 2056462.5 | 16.14 | G300E | 509645.09 | 4
1911 | Story40 | B16 | 50 MPa RC Beam (27.5 cm x 25 cm) | Beam | 50MPa | Concrete Rectangular | 250 | 275 | 687.5 | 7200 | 0.5 | 1211.01 | G300E | 3921300 | 30.77 | G300E | 1346588.32 | 10.57
1912 | Story40 | B17 | 50 MPa RC Beam (27.5 cm x 25 cm) | Beam | 50MPa | Concrete Rectangular | 250 | 275 | 687.5 | 4650 | 0.32 | 782.11 | G300E | 1471143.75 | 11.54 | G300E | 823050 | 6.46
1913 | Story40 | B18 | 50 MPa RC Beam (27.5 cm x 25 cm) | Beam | 50MPa | Concrete Rectangular | 250 | 275 | 687.5 | 7200 | 0.5 | 1211.01 | G300E | 3925800 | 30.8 | G300E | 1346588.32 | 10.57
1914 | Story40 | B19 | 50 MPa RC Beam (27.5 cm x 25 cm) | Beam | 50MPa | Concrete Rectangular | 250 | 275 | 687.5 | 4650 | 0.32 | 782.11 | G300E | 2056462.5 | 16.14 | G300E | 509636.29 | 4
1915 | Story40 | B2 | 50 MPa RC Beam (25 cm x 25 cm) | Beam | 50MPa | Concrete Rectangular | 250 | 250 | 625 | 4650 | 0.29 | 711.01 | G300E | 1268578.12 | 9.95 | G300E | 1157850 | 9.08
1916 | Story40 | B20 | 50 MPa RC Beam (27.5 cm x 25 cm) | Beam | 50MPa | Concrete Rectangular | 250 | 275 | 687.5 | 7050 | 0.48 | 1185.78 | G300E | 3251518.75 | 25.51 | G300E | 463072.93 | 3.63
1917 | Story40 | B21 | 50 MPa RC Beam (27.5 cm x 25 cm) | Beam | 50MPa | Concrete Rectangular | 250 | 275 | 687.5 | 4650 | 0.32 | 782.11 | G300E | 2236068.75 | 17.55 | G300E | 546436.32 | 4.29
1918 | Story40 | B22 | 50 MPa RC Beam (25 cm x 25 cm) | Beam | 50MPa | Concrete Rectangular | 250 | 250 | 625 | 7050 | 0.44 | 1077.98 | G300E | 2566493.75 | 20.14 | G300E | 1208781.25 | 9.48
1919 | Story40 | B23 | 50 MPa RC Beam (25 cm x 25 cm) | Beam | 50MPa | Concrete Rectangular | 250 | 250 | 625 | 7050 | 0.44 | 1077.98 | G300E | 2328262.5 | 18.27 | G300E | 782550 | 6.14
1920 | Story40 | B24 | 50 MPa RC Beam (27.5 cm x 25 cm) | Beam | 50MPa | Concrete Rectangular | 250 | 275 | 687.5 | 4650 | 0.32 | 782.11 | G300E | 2224443.75 | 17.45 | G300E | 962914.88 | 7.56
1921 | Story40 | B25 | 50 MPa RC Beam (27.5 cm x 25 cm) | Beam | 50MPa | Concrete Rectangular | 250 | 275 | 687.5 | 7050 | 0.48 | 1185.78 | G300E | 2730112.5 | 21.42 | G300E | 1247850 | 9.79
1922 | Story40 | B26 | 50 MPa RC Beam (27.5 cm x 25 cm) | Beam | 50MPa | Concrete Rectangular | 250 | 275 | 687.5 | 4800 | 0.33 | 807.34 | G300E | 1810500 | 14.21 | G300E | 849600 | 6.67
1923 | Story40 | B3 | 50 MPa RC Beam (27.5 cm x 25 cm) | Beam | 50MPa | Concrete Rectangular | 250 | 275 | 687.5 | 7050 | 0.48 | 1185.78 | G300E | 3827268.75 | 30.03 | G300E | 109663.78 | 0.86
1924 | Story40 | B30 | 50 MPa RC Beam (27.5 cm x 25 cm) | Beam | 50MPa | Concrete Rectangular | 250 | 275 | 687.5 | 4650 | 0.32 | 782.11 | G300E | 1758862.5 | 13.8 | G300E | 823050 | 6.46
1925 | Story40 | B31 | 50 MPa RC Beam (27.5 cm x 25 cm) | Beam | 50MPa | Concrete Rectangular | 250 | 275 | 687.5 | 7050 | 0.48 | 1185.78 | G300E | 2726000 | 21.39 | G300E | 1455825 | 11.42
1926 | Story40 | B32 | 50 MPa RC Beam (27.5 cm x 25 cm) | Beam | 50MPa | Concrete Rectangular | 250 | 275 | 687.5 | 4650 | 0.32 | 782.11 | G300E | 2222990.62 | 17.44 | G300E | 962914.88 | 7.56
1927 | Story40 | B33 | 50 MPa RC Beam (25 cm x 25 cm) | Beam | 50MPa | Concrete Rectangular | 250 | 250 | 625 | 7050 | 0.44 | 1077.98 | G300E | 2329143.75 | 18.28 | G300E | 782550 | 6.14
1928 | Story40 | B34 | 50 MPa RC Beam (25 cm x 25 cm) | Beam | 50MPa | Concrete Rectangular | 250 | 250 | 625 | 7050 | 0.44 | 1077.98 | G300E | 2566200 | 20.14 | G300E | 1208781.25 | 9.48
1929 | Story40 | B35 | 50 MPa RC Beam (27.5 cm x 25 cm) | Beam | 50MPa | Concrete Rectangular | 250 | 275 | 687.5 | 4650 | 0.32 | 782.11 | G300E | 2224443.75 | 17.45 | G300E | 962914.88 | 7.56
1930 | Story40 | B36 | 50 MPa RC Beam (27.5 cm x 25 cm) | Beam | 50MPa | Concrete Rectangular | 250 | 275 | 687.5 | 7050 | 0.48 | 1185.78 | G300E | 3252106.25 | 25.52 | G300E | 463072.93 | 3.63
1931 | Story40 | B37 | 50 MPa RC Beam (27.5 cm x 25 cm) | Beam | 50MPa | Concrete Rectangular | 250 | 275 | 687.5 | 4800 | 0.33 | 807.34 | G300E | 1810500 | 14.21 | G300E | 849600 | 6.67
1932 | Story40 | B38 | 50 MPa RC Beam (27.5 cm x 25 cm) | Beam | 50MPa | Concrete Rectangular | 250 | 275 | 687.5 | 7050 | 0.48 | 1185.78 | G300E | 3840193.75 | 30.13 | G300E | 1318534.4 | 10.35
1933 | Story40 | B4 | 50 MPa RC Beam (25 cm x 25 cm) | Beam | 50MPa | Concrete Rectangular | 250 | 250 | 625 | 4650 | 0.29 | 711.01 | G300E | 1224984.38 | 9.61 | G300E | 1107862.5 | 8.69
1934 | Story40 | B40 | 50 MPa RC Beam (27.5 cm x 25 cm) | Beam | 50MPa | Concrete Rectangular | 250 | 275 | 687.5 | 7050 | 0.48 | 1185.78 | G300E | 3851943.75 | 30.22 | G300E | 1318534.4 | 10.35
1935 | Story40 | B41 | 50 MPa RC Beam (27.5 cm x 25 cm) | Beam | 50MPa | Concrete Rectangular | 250 | 275 | 687.5 | 4650 | 0.32 | 782.11 | G300E | 1768240 | 13.87 | G300E | 677040 | 5.31
1936 | Story40 | B42 | 50 MPa RC Beam (27.5 cm x 25 cm) | Beam | 50MPa | Concrete Rectangular | 250 | 275 | 687.5 | 7050 | 0.48 | 1185.78 | G300E | 3259156.25 | 25.57 | G300E | 486634.4 | 3.82
1937 | Story40 | B43 | 50 MPa RC Beam (27.5 cm x 25 cm) | Beam | 50MPa | Concrete Rectangular | 250 | 275 | 687.5 | 4650 | 0.32 | 782.11 | G300E | 2232000 | 17.51 | G300E | 962914.88 | 7.56
1938 | Story40 | B44 | 50 MPa RC Beam (25 cm x 25 cm) | Beam | 50MPa | Concrete Rectangular | 250 | 250 | 625 | 7050 | 0.44 | 1077.98 | G300E | 2580593.75 | 20.25 | G300E | 842475 | 6.61
1939 | Story40 | B45 | 50 MPa RC Beam (25 cm x 25 cm) | Beam | 50MPa | Concrete Rectangular | 250 | 250 | 625 | 7050 | 0.44 | 1077.98 | G300E | 2941025 | 23.08 | G300E | 1256050.77 | 9.86
1940 | Story40 | B46 | 50 MPa RC Beam (27.5 cm x 25 cm) | Beam | 50MPa | Concrete Rectangular | 250 | 275 | 687.5 | 4650 | 0.32 | 782.11 | G300E | 2236068.75 | 17.55 | G300E | 546426.73 | 4.29
1941 | Story40 | B47 | 50 MPa RC Beam (27.5 cm x 25 cm) | Beam | 50MPa | Concrete Rectangular | 250 | 275 | 687.5 | 7050 | 0.48 | 1185.78 | G300E | 2820000 | 22.13 | G300E | 117614.27 | 0.92
1942 | Story40 | B48 | 50 MPa RC Beam (27.5 cm x 25 cm) | Beam | 50MPa | Concrete Rectangular | 250 | 275 | 687.5 | 4650 | 0.32 | 782.11 | G300E | 2056462.5 | 16.14 | G300E | 509644.29 | 4
1943 | Story40 | B49 | 50 MPa RC Beam (27.5 cm x 25 cm) | Beam | 50MPa | Concrete Rectangular | 250 | 275 | 687.5 | 7050 | 0.48 | 1185.78 | G300E | 4601006.25 | 36.1 | G300E | 1726989.3 | 13.55
1944 | Story40 | B5 | 50 MPa RC Beam (27.5 cm x 25 cm) | Beam | 50MPa | Concrete Rectangular | 250 | 275 | 687.5 | 7050 | 0.48 | 1185.78 | G300E | 4601006.25 | 36.1 | G300E | 1726990.1 | 13.55
1945 | Story40 | B50 | 50 MPa RC Beam (27.5 cm x 25 cm) | Beam | 50MPa | Concrete Rectangular | 250 | 275 | 687.5 | 4650 | 0.32 | 782.11 | G300E | 1471143.75 | 11.54 | G300E | 823050 | 6.46
1946 | Story40 | B51 | 50 MPa RC Beam (27.5 cm x 25 cm) | Beam | 50MPa | Concrete Rectangular | 250 | 275 | 687.5 | 7050 | 0.48 | 1185.78 | G300E | 4600712.5 | 36.1 | G300E | 1726986.07 | 13.55
1947 | Story40 | B52 | 50 MPa RC Beam (27.5 cm x 25 cm) | Beam | 50MPa | Concrete Rectangular | 250 | 275 | 687.5 | 4650 | 0.32 | 782.11 | G300E | 2056171.88 | 16.13 | G300E | 509649.88 | 4
1948 | Story40 | B53 | 50 MPa RC Beam (27.5 cm x 25 cm) | Beam | 50MPa | Concrete Rectangular | 250 | 275 | 687.5 | 7050 | 0.48 | 1185.78 | G300E | 2820881.25 | 22.13 | G300E | 117623.96 | 0.92
1949 | Story40 | B54 | 50 MPa RC Beam (27.5 cm x 25 cm) | Beam | 50MPa | Concrete Rectangular | 250 | 275 | 687.5 | 4650 | 0.32 | 782.11 | G300E | 2243043.75 | 17.6 | G300E | 554004.92 | 4.35
1950 | Story40 | B55 | 50 MPa RC Beam (25 cm x 25 cm) | Beam | 50MPa | Concrete Rectangular | 250 | 250 | 625 | 7050 | 0.44 | 1077.98 | G300E | 2941906.25 | 23.08 | G300E | 1259575.77 | 9.88
1951 | Story40 | B56 | 50 MPa RC Beam (25 cm x 25 cm) | Beam | 50MPa | Concrete Rectangular | 250 | 250 | 625 | 4650 | 0.29 | 711.01 | G300E | 1268578.12 | 9.95 | G300E | 1157850 | 9.08
1952 | Story40 | B57 | 50 MPa RC Beam (25 cm x 25 cm) | Beam | 50MPa | Concrete Rectangular | 250 | 250 | 625 | 4650 | 0.29 | 711.01 | G300E | 1224984.38 | 9.61 | G300E | 1107862.5 | 8.69
1953 | Story40 | B58 | 50 MPa RC Beam (25 cm x 25 cm) | Beam | 50MPa | Concrete Rectangular | 250 | 250 | 625 | 4650 | 0.29 | 711.01 | G300E | 1218881.25 | 9.56 | G300E | 925350 | 7.26
1954 | Story40 | B59 | 50 MPa RC Beam (25 cm x 25 cm) | Beam | 50MPa | Concrete Rectangular | 250 | 250 | 625 | 4650 | 0.29 | 711.01 | G300E | 1224984.38 | 9.61 | G300E | 1107862.5 | 8.69
1955 | Story40 | B6 | 50 MPa RC Beam (25 cm x 25 cm) | Beam | 50MPa | Concrete Rectangular | 250 | 250 | 625 | 4650 | 0.29 | 711.01 | G300E | 1218881.25 | 9.56 | G300E | 925350 | 7.26
1956 | Story40 | B60 | 50 MPa RC Beam (25 cm x 25 cm) | Beam | 50MPa | Concrete Rectangular | 250 | 250 | 625 | 4650 | 0.29 | 711.01 | G300E | 1268578.12 | 9.95 | G300E | 1157850 | 9.08
1957 | Story40 | B7 | 50 MPa RC Beam (27.5 cm x 25 cm) | Beam | 50MPa | Concrete Rectangular | 250 | 275 | 687.5 | 7050 | 0.48 | 1185.78 | G300E | 4601593.75 | 36.11 | G300E | 1726990.91 | 13.55
1958 | Story40 | B8 | 50 MPa RC Beam (25 cm x 25 cm) | Beam | 50MPa | Concrete Rectangular | 250 | 250 | 625 | 4650 | 0.29 | 711.01 | G300E | 1224984.38 | 9.61 | G300E | 1107862.5 | 8.69
1959 | Story40 | B9 | 50 MPa RC Beam (27.5 cm x 25 cm) | Beam | 50MPa | Concrete Rectangular | 250 | 275 | 687.5 | 7050 | 0.48 | 1185.78 | G300E | 3827268.75 | 30.03 | G300E | 109667.01 | 0.86
1960 | Story41 | B1 | 50 MPa RC Beam (25 cm x 25 cm) | Beam | 50MPa | Concrete Rectangular | 250 | 250 | 625 | 7062.5 | 0.44 | 1079.89 | G300E | 3016864.58 | 23.67 | G300E | 1370394.99 | 10.75
1961 | Story41 | B10 | 50 MPa RC Beam (25 cm x 25 cm) | Beam | 50MPa | Concrete Rectangular | 250 | 250 | 625 | 4662.5 | 0.29 | 712.92 | G300E | 1286558.59 | 10.09 | G300E | 1178446.88 | 9.25
1962 | Story41 | B11 | 50 MPa RC Beam (25 cm x 25 cm) | Beam | 50MPa | Concrete Rectangular | 250 | 250 | 625 | 7062.5 | 0.44 | 1079.89 | G300E | 3016864.58 | 23.67 | G300E | 1370394.99 | 10.75
1963 | Story41 | B12 | 50 MPa RC Beam (25 cm x 25 cm) | Beam | 50MPa | Concrete Rectangular | 250 | 250 | 625 | 7062.5 | 0.44 | 1079.89 | G300E | 2603414.06 | 20.43 | G300E | 1310093.75 | 10.28
1964 | Story41 | B13 | 50 MPa RC Beam (25 cm x 25 cm) | Beam | 50MPa | Concrete Rectangular | 250 | 250 | 625 | 4662.5 | 0.29 | 712.92 | G300E | 2052374.22 | 16.1 | G300E | 497139.06 | 3.9
1965 | Story41 | B14 | 50 MPa RC Beam (25 cm x 25 cm) | Beam | 50MPa | Concrete Rectangular | 250 | 250 | 625 | 7062.5 | 0.44 | 1079.89 | G300E | 3057768.23 | 23.99 | G300E | 336891.55 | 2.64
1966 | Story41 | B15 | 50 MPa RC Beam (25 cm x 25 cm) | Beam | 50MPa | Concrete Rectangular | 250 | 250 | 625 | 4662.5 | 0.29 | 712.92 | G300E | 2027604.69 | 15.91 | G300E | 452585.96 | 3.55
1967 | Story41 | B16 | 50 MPa RC Beam (25 cm x 25 cm) | Beam | 50MPa | Concrete Rectangular | 250 | 250 | 625 | 7200 | 0.45 | 1100.92 | G300E | 3556200 | 27.9 | G300E | 821075.25 | 6.44
1968 | Story41 | B17 | 50 MPa RC Beam (25 cm x 25 cm) | Beam | 50MPa | Concrete Rectangular | 250 | 250 | 625 | 4662.5 | 0.29 | 712.92 | G300E | 1405160.94 | 11.03 | G300E | 0 | 0
1969 | Story41 | B18 | 50 MPa RC Beam (25 cm x 25 cm) | Beam | 50MPa | Concrete Rectangular | 250 | 250 | 625 | 7200 | 0.45 | 1100.92 | G300E | 3553800 | 27.88 | G300E | 821075.25 | 6.44
1970 | Story41 | B19 | 50 MPa RC Beam (25 cm x 25 cm) | Beam | 50MPa | Concrete Rectangular | 250 | 250 | 625 | 4662.5 | 0.29 | 712.92 | G300E | 2027896.09 | 15.91 | G300E | 452589.6 | 3.55
1971 | Story41 | B2 | 50 MPa RC Beam (25 cm x 25 cm) | Beam | 50MPa | Concrete Rectangular | 250 | 250 | 625 | 4662.5 | 0.29 | 712.92 | G300E | 1286558.59 | 10.09 | G300E | 1178446.88 | 9.25
1972 | Story41 | B20 | 50 MPa RC Beam (25 cm x 25 cm) | Beam | 50MPa | Concrete Rectangular | 250 | 250 | 625 | 7062.5 | 0.44 | 1079.89 | G300E | 3058062.5 | 23.99 | G300E | 336891.55 | 2.64
1973 | Story41 | B21 | 50 MPa RC Beam (25 cm x 25 cm) | Beam | 50MPa | Concrete Rectangular | 250 | 250 | 625 | 4662.5 | 0.29 | 712.92 | G300E | 2052374.22 | 16.1 | G300E | 497139.06 | 3.9
1974 | Story41 | B22 | 50 MPa RC Beam (25 cm x 25 cm) | Beam | 50MPa | Concrete Rectangular | 250 | 250 | 625 | 7062.5 | 0.44 | 1079.89 | G300E | 2603414.06 | 20.43 | G300E | 1310093.75 | 10.28
1975 | Story41 | B23 | 50 MPa RC Beam (25 cm x 25 cm) | Beam | 50MPa | Concrete Rectangular | 250 | 250 | 625 | 7062.5 | 0.44 | 1079.89 | G300E | 2342984.38 | 18.38 | G300E | 783937.5 | 6.15
1976 | Story41 | B24 | 50 MPa RC Beam (25 cm x 25 cm) | Beam | 50MPa | Concrete Rectangular | 250 | 250 | 625 | 4662.5 | 0.29 | 712.92 | G300E | 2115609.38 | 16.6 | G300E | 840052.1 | 6.59
1977 | Story41 | B25 | 50 MPa RC Beam (25 cm x 25 cm) | Beam | 50MPa | Concrete Rectangular | 250 | 250 | 625 | 7062.5 | 0.44 | 1079.89 | G300E | 2580166.67 | 20.24 | G300E | 783937.5 | 6.15
1978 | Story41 | B26 | 50 MPa RC Beam (25 cm x 25 cm) | Beam | 50MPa | Concrete Rectangular | 250 | 250 | 625 | 4800 | 0.3 | 733.94 | G300E | 1704600 | 13.37 | G300E | 799200 | 6.27
1979 | Story41 | B3 | 50 MPa RC Beam (25 cm x 25 cm) | Beam | 50MPa | Concrete Rectangular | 250 | 250 | 625 | 7062.5 | 0.44 | 1079.89 | G300E | 3633067.71 | 28.51 | G300E | 96023.52 | 0.75
1980 | Story41 | B30 | 50 MPa RC Beam (25 cm x 25 cm) | Beam | 50MPa | Concrete Rectangular | 250 | 250 | 625 | 4662.5 | 0.29 | 712.92 | G300E | 1655187.5 | 12.99 | G300E | 776306.25 | 6.09
1981 | Story41 | B31 | 50 MPa RC Beam (25 cm x 25 cm) | Beam | 50MPa | Concrete Rectangular | 250 | 250 | 625 | 7062.5 | 0.44 | 1079.89 | G300E | 2579578.12 | 20.24 | G300E | 783937.5 | 6.15
1982 | Story41 | B32 | 50 MPa RC Beam (25 cm x 25 cm) | Beam | 50MPa | Concrete Rectangular | 250 | 250 | 625 | 4662.5 | 0.29 | 712.92 | G300E | 2115609.38 | 16.6 | G300E | 840052.1 | 6.59
1983 | Story41 | B33 | 50 MPa RC Beam (25 cm x 25 cm) | Beam | 50MPa | Concrete Rectangular | 250 | 250 | 625 | 7062.5 | 0.44 | 1079.89 | G300E | 2342984.38 | 18.38 | G300E | 783937.5 | 6.15
1984 | Story41 | B34 | 50 MPa RC Beam (25 cm x 25 cm) | Beam | 50MPa | Concrete Rectangular | 250 | 250 | 625 | 7062.5 | 0.44 | 1079.89 | G300E | 2603414.06 | 20.43 | G300E | 1310093.75 | 10.28
1985 | Story41 | B35 | 50 MPa RC Beam (25 cm x 25 cm) | Beam | 50MPa | Concrete Rectangular | 250 | 250 | 625 | 4662.5 | 0.29 | 712.92 | G300E | 2115609.38 | 16.6 | G300E | 840052.1 | 6.59
1986 | Story41 | B36 | 50 MPa RC Beam (25 cm x 25 cm) | Beam | 50MPa | Concrete Rectangular | 250 | 250 | 625 | 7062.5 | 0.44 | 1079.89 | G300E | 3057768.23 | 23.99 | G300E | 336891.55 | 2.64
1987 | Story41 | B37 | 50 MPa RC Beam (25 cm x 25 cm) | Beam | 50MPa | Concrete Rectangular | 250 | 250 | 625 | 4800 | 0.3 | 733.94 | G300E | 1704600 | 13.37 | G300E | 799200 | 6.27
1988 | Story41 | B38 | 50 MPa RC Beam (25 cm x 25 cm) | Beam | 50MPa | Concrete Rectangular | 250 | 250 | 625 | 7062.5 | 0.44 | 1079.89 | G300E | 3488286.46 | 27.37 | G300E | 805394.99 | 6.32
1989 | Story41 | B4 | 50 MPa RC Beam (25 cm x 25 cm) | Beam | 50MPa | Concrete Rectangular | 250 | 250 | 625 | 4662.5 | 0.29 | 712.92 | G300E | 1236436.72 | 9.7 | G300E | 1135318.75 | 8.91
1990 | Story41 | B40 | 50 MPa RC Beam (25 cm x 25 cm) | Beam | 50MPa | Concrete Rectangular | 250 | 250 | 625 | 7062.5 | 0.44 | 1079.89 | G300E | 3485932.29 | 27.35 | G300E | 805394.99 | 6.32
1991 | Story41 | B41 | 50 MPa RC Beam (25 cm x 25 cm) | Beam | 50MPa | Concrete Rectangular | 250 | 250 | 625 | 4662.5 | 0.29 | 712.92 | G300E | 1655187.5 | 12.99 | G300E | 776306.25 | 6.09
1992 | Story41 | B42 | 50 MPa RC Beam (25 cm x 25 cm) | Beam | 50MPa | Concrete Rectangular | 250 | 250 | 625 | 7062.5 | 0.44 | 1079.89 | G300E | 3058356.77 | 24 | G300E | 336891.55 | 2.64
1993 | Story41 | B43 | 50 MPa RC Beam (25 cm x 25 cm) | Beam | 50MPa | Concrete Rectangular | 250 | 250 | 625 | 4662.5 | 0.29 | 712.92 | G300E | 2115609.38 | 16.6 | G300E | 840052.1 | 6.59
1994 | Story41 | B44 | 50 MPa RC Beam (25 cm x 25 cm) | Beam | 50MPa | Concrete Rectangular | 250 | 250 | 625 | 7062.5 | 0.44 | 1079.89 | G300E | 2603414.06 | 20.43 | G300E | 1310093.75 | 10.28
1995 | Story41 | B45 | 50 MPa RC Beam (25 cm x 25 cm) | Beam | 50MPa | Concrete Rectangular | 250 | 250 | 625 | 7062.5 | 0.44 | 1079.89 | G300E | 3016864.58 | 23.67 | G300E | 1370394.99 | 10.75
1996 | Story41 | B46 | 50 MPa RC Beam (25 cm x 25 cm) | Beam | 50MPa | Concrete Rectangular | 250 | 250 | 625 | 4662.5 | 0.29 | 712.92 | G300E | 2052374.22 | 16.1 | G300E | 497137.61 | 3.9
1997 | Story41 | B47 | 50 MPa RC Beam (25 cm x 25 cm) | Beam | 50MPa | Concrete Rectangular | 250 | 250 | 625 | 7062.5 | 0.44 | 1079.89 | G300E | 3633067.71 | 28.51 | G300E | 96023.52 | 0.75
1998 | Story41 | B48 | 50 MPa RC Beam (25 cm x 25 cm) | Beam | 50MPa | Concrete Rectangular | 250 | 250 | 625 | 4662.5 | 0.29 | 712.92 | G300E | 2027604.69 | 15.91 | G300E | 452585.96 | 3.55
1999 | Story41 | B49 | 50 MPa RC Beam (25 cm x 25 cm) | Beam | 50MPa | Concrete Rectangular | 250 | 250 | 625 | 7062.5 | 0.44 | 1079.89 | G300E | 4349911.46 | 34.13 | G300E | 891224.97 | 6.99
2000 | Story41 | B5 | 50 MPa RC Beam (25 cm x 25 cm) | Beam | 50MPa | Concrete Rectangular | 250 | 250 | 625 | 7062.5 | 0.44 | 1079.89 | G300E | 4349617.19 | 34.13 | G300E | 891224.97 | 6.99
2001 | Story41 | B50 | 50 MPa RC Beam (25 cm x 25 cm) | Beam | 50MPa | Concrete Rectangular | 250 | 250 | 625 | 4662.5 | 0.29 | 712.92 | G300E | 1405160.94 | 11.03 | G300E | 0 | 0
2002 | Story41 | B51 | 50 MPa RC Beam (25 cm x 25 cm) | Beam | 50MPa | Concrete Rectangular | 250 | 250 | 625 | 7062.5 | 0.44 | 1079.89 | G300E | 4349617.19 | 34.13 | G300E | 891224.97 | 6.99
2003 | Story41 | B52 | 50 MPa RC Beam (25 cm x 25 cm) | Beam | 50MPa | Concrete Rectangular | 250 | 250 | 625 | 4662.5 | 0.29 | 712.92 | G300E | 2027604.69 | 15.91 | G300E | 452586.69 | 3.55
2004 | Story41 | B53 | 50 MPa RC Beam (25 cm x 25 cm) | Beam | 50MPa | Concrete Rectangular | 250 | 250 | 625 | 7062.5 | 0.44 | 1079.89 | G300E | 3633361.98 | 28.51 | G300E | 96021.31 | 0.75
2005 | Story41 | B54 | 50 MPa RC Beam (25 cm x 25 cm) | Beam | 50MPa | Concrete Rectangular | 250 | 250 | 625 | 4662.5 | 0.29 | 712.92 | G300E | 2052374.22 | 16.1 | G300E | 497109.92 | 3.9
2006 | Story41 | B55 | 50 MPa RC Beam (25 cm x 25 cm) | Beam | 50MPa | Concrete Rectangular | 250 | 250 | 625 | 7062.5 | 0.44 | 1079.89 | G300E | 3016864.58 | 23.67 | G300E | 1370394.99 | 10.75
2007 | Story41 | B56 | 50 MPa RC Beam (25 cm x 25 cm) | Beam | 50MPa | Concrete Rectangular | 250 | 250 | 625 | 4662.5 | 0.29 | 712.92 | G300E | 1286558.59 | 10.09 | G300E | 1178446.88 | 9.25
2008 | Story41 | B57 | 50 MPa RC Beam (25 cm x 25 cm) | Beam | 50MPa | Concrete Rectangular | 250 | 250 | 625 | 4662.5 | 0.29 | 712.92 | G300E | 1236436.72 | 9.7 | G300E | 1135318.75 | 8.91
2009 | Story41 | B58 | 50 MPa RC Beam (25 cm x 25 cm) | Beam | 50MPa | Concrete Rectangular | 250 | 250 | 625 | 4662.5 | 0.29 | 712.92 | G300E | 1222157.81 | 9.59 | G300E | 953481.25 | 7.48
2010 | Story41 | B59 | 50 MPa RC Beam (25 cm x 25 cm) | Beam | 50MPa | Concrete Rectangular | 250 | 250 | 625 | 4662.5 | 0.29 | 712.92 | G300E | 1236436.72 | 9.7 | G300E | 1135318.75 | 8.91
2011 | Story41 | B6 | 50 MPa RC Beam (25 cm x 25 cm) | Beam | 50MPa | Concrete Rectangular | 250 | 250 | 625 | 4662.5 | 0.29 | 712.92 | G300E | 1222157.81 | 9.59 | G300E | 953481.25 | 7.48
2012 | Story41 | B60 | 50 MPa RC Beam (25 cm x 25 cm) | Beam | 50MPa | Concrete Rectangular | 250 | 250 | 625 | 4662.5 | 0.29 | 712.92 | G300E | 1286558.59 | 10.09 | G300E | 1178446.88 | 9.25
2013 | Story41 | B7 | 50 MPa RC Beam (25 cm x 25 cm) | Beam | 50MPa | Concrete Rectangular | 250 | 250 | 625 | 7062.5 | 0.44 | 1079.89 | G300E | 4349911.46 | 34.13 | G300E | 891224.97 | 6.99
2014 | Story41 | B8 | 50 MPa RC Beam (25 cm x 25 cm) | Beam | 50MPa | Concrete Rectangular | 250 | 250 | 625 | 4662.5 | 0.29 | 712.92 | G300E | 1236436.72 | 9.7 | G300E | 1135318.75 | 8.91
2015 | Story41 | B9 | 50 MPa RC Beam (25 cm x 25 cm) | Beam | 50MPa | Concrete Rectangular | 250 | 250 | 625 | 7062.5 | 0.44 | 1079.89 | G300E | 3633067.71 | 28.51 | G300E | 96021.31 | 0.75
2016 | Story5 | B1 | 50 MPa RC Beam (25 cm x 25 cm) | Beam | 50MPa | Concrete Rectangular | 250 | 250 | 625 | 6887.5 | 0.43 | 1053.13 | G300E | 2677672.16 | 21.01 | G300E | 625510.23 | 4.91
2017 | Story5 | B10 | 50 MPa RC Beam (25 cm x 25 cm) | Beam | 50MPa | Concrete Rectangular | 250 | 250 | 625 | 4487.5 | 0.28 | 686.16 | G300E | 1450424.11 | 11.38 | G300E | 826020.54 | 6.48
2018 | Story5 | B11 | 50 MPa RC Beam (25 cm x 25 cm) | Beam | 50MPa | Concrete Rectangular | 250 | 250 | 625 | 6887.5 | 0.43 | 1053.13 | G300E | 2604727.27 | 20.44 | G300E | 625510.23 | 4.91
2019 | Story5 | B12 | 50 MPa RC Beam (25 cm x 25 cm) | Beam | 50MPa | Concrete Rectangular | 250 | 250 | 625 | 6887.5 | 0.43 | 1053.13 | G300E | 2414068.75 | 18.94 | G300E | 625510.23 | 4.91
2020 | Story5 | B13 | 50 MPa RC Beam (25 cm x 25 cm) | Beam | 50MPa | Concrete Rectangular | 250 | 250 | 625 | 4487.5 | 0.28 | 686.16 | G300E | 2647625 | 20.77 | G300E | 734461.91 | 5.76
2021 | Story5 | B14 | 50 MPa RC Beam (25 cm x 25 cm) | Beam | 50MPa | Concrete Rectangular | 250 | 250 | 625 | 6887.5 | 0.43 | 1053.13 | G300E | 4067381.82 | 31.91 | G300E | 721231.61 | 5.66
2022 | Story5 | B15 | 50 MPa RC Beam (25 cm x 25 cm) | Beam | 50MPa | Concrete Rectangular | 250 | 250 | 625 | 4487.5 | 0.28 | 686.16 | G300E | 2548579.46 | 20 | G300E | 710548.35 | 5.58
2023 | Story5 | B16 | 50 MPa RC Beam (25 cm x 25 cm) | Beam | 50MPa | Concrete Rectangular | 250 | 250 | 625 | 7200 | 0.45 | 1100.92 | G300E | 4648069.57 | 36.47 | G300E | 797896.17 | 6.26
2024 | Story5 | B17 | 50 MPa RC Beam (25 cm x 25 cm) | Beam | 50MPa | Concrete Rectangular | 250 | 250 | 625 | 4487.5 | 0.28 | 686.16 | G300E | 2200798.21 | 17.27 | G300E | 687175.68 | 5.39
2025 | Story5 | B18 | 50 MPa RC Beam (25 cm x 25 cm) | Beam | 50MPa | Concrete Rectangular | 250 | 250 | 625 | 7200 | 0.45 | 1100.92 | G300E | 4641182.61 | 36.42 | G300E | 797896.17 | 6.26
2026 | Story5 | B19 | 50 MPa RC Beam (25 cm x 25 cm) | Beam | 50MPa | Concrete Rectangular | 250 | 250 | 625 | 4487.5 | 0.28 | 686.16 | G300E | 2548579.46 | 20 | G300E | 710548.35 | 5.58
2027 | Story5 | B2 | 50 MPa RC Beam (25 cm x 25 cm) | Beam | 50MPa | Concrete Rectangular | 250 | 250 | 625 | 4487.5 | 0.28 | 686.16 | G300E | 1450424.11 | 11.38 | G300E | 826020.54 | 6.48
2028 | Story5 | B20 | 50 MPa RC Beam (25 cm x 25 cm) | Beam | 50MPa | Concrete Rectangular | 250 | 250 | 625 | 6887.5 | 0.43 | 1053.13 | G300E | 4060181.25 | 31.86 | G300E | 721231.61 | 5.66
2029 | Story5 | B21 | 50 MPa RC Beam (25 cm x 25 cm) | Beam | 50MPa | Concrete Rectangular | 250 | 250 | 625 | 4487.5 | 0.28 | 686.16 | G300E | 2647625 | 20.77 | G300E | 734465.92 | 5.76
2030 | Story5 | B22 | 50 MPa RC Beam (25 cm x 25 cm) | Beam | 50MPa | Concrete Rectangular | 250 | 250 | 625 | 6887.5 | 0.43 | 1053.13 | G300E | 2265987.5 | 17.78 | G300E | 625510.23 | 4.91
2031 | Story5 | B23 | 50 MPa RC Beam (25 cm x 25 cm) | Beam | 50MPa | Concrete Rectangular | 250 | 250 | 625 | 6887.5 | 0.43 | 1053.13 | G300E | 2412503.41 | 18.93 | G300E | 625510.23 | 4.91
2032 | Story5 | B24 | 50 MPa RC Beam (25 cm x 25 cm) | Beam | 50MPa | Concrete Rectangular | 250 | 250 | 625 | 4487.5 | 0.28 | 686.16 | G300E | 2832894.64 | 22.23 | G300E | 757293.67 | 5.94
2033 | Story5 | B25 | 50 MPa RC Beam (25 cm x 25 cm) | Beam | 50MPa | Concrete Rectangular | 250 | 250 | 625 | 6887.5 | 0.43 | 1053.13 | G300E | 3339498.3 | 26.2 | G300E | 911602.89 | 7.15
2034 | Story5 | B26 | 50 MPa RC Beam (25 cm x 25 cm) | Beam | 50MPa | Concrete Rectangular | 250 | 250 | 625 | 4800 | 0.3 | 733.94 | G300E | 3461120 | 27.16 | G300E | 839254.4 | 6.59
2035 | Story5 | B3 | 50 MPa RC Beam (25 cm x 25 cm) | Beam | 50MPa | Concrete Rectangular | 250 | 250 | 625 | 6887.5 | 0.43 | 1053.13 | G300E | 5051668.18 | 39.64 | G300E | 758340.36 | 5.95
2036 | Story5 | B30 | 50 MPa RC Beam (25 cm x 25 cm) | Beam | 50MPa | Concrete Rectangular | 250 | 250 | 625 | 4487.5 | 0.28 | 686.16 | G300E | 3173560 | 24.9 | G300E | 784615.44 | 6.16
2037 | Story5 | B31 | 50 MPa RC Beam (25 cm x 25 cm) | Beam | 50MPa | Concrete Rectangular | 250 | 250 | 625 | 6887.5 | 0.43 | 1053.13 | G300E | 3334176.14 | 26.16 | G300E | 883139.51 | 6.93
2038 | Story5 | B32 | 50 MPa RC Beam (25 cm x 25 cm) | Beam | 50MPa | Concrete Rectangular | 250 | 250 | 625 | 4487.5 | 0.28 | 686.16 | G300E | 2831291.96 | 22.22 | G300E | 757293.67 | 5.94
2039 | Story5 | B33 | 50 MPa RC Beam (25 cm x 25 cm) | Beam | 50MPa | Concrete Rectangular | 250 | 250 | 625 | 6887.5 | 0.43 | 1053.13 | G300E | 2265674.43 | 17.78 | G300E | 625510.23 | 4.91
2040 | Story5 | B34 | 50 MPa RC Beam (25 cm x 25 cm) | Beam | 50MPa | Concrete Rectangular | 250 | 250 | 625 | 6887.5 | 0.43 | 1053.13 | G300E | 2414068.75 | 18.94 | G300E | 641476.7 | 5.03
2041 | Story5 | B35 | 50 MPa RC Beam (25 cm x 25 cm) | Beam | 50MPa | Concrete Rectangular | 250 | 250 | 625 | 4487.5 | 0.28 | 686.16 | G300E | 2926491.07 | 22.96 | G300E | 780666.33 | 6.13
2042 | Story5 | B36 | 50 MPa RC Beam (25 cm x 25 cm) | Beam | 50MPa | Concrete Rectangular | 250 | 250 | 625 | 6887.5 | 0.43 | 1053.13 | G300E | 4067381.82 | 31.91 | G300E | 807638.42 | 6.34
2043 | Story5 | B37 | 50 MPa RC Beam (25 cm x 25 cm) | Beam | 50MPa | Concrete Rectangular | 250 | 250 | 625 | 4800 | 0.3 | 733.94 | G300E | 3662080 | 28.73 | G300E | 815920.8 | 6.4
2044 | Story5 | B38 | 50 MPa RC Beam (25 cm x 25 cm) | Beam | 50MPa | Concrete Rectangular | 250 | 250 | 625 | 6887.5 | 0.43 | 1053.13 | G300E | 4446330.43 | 34.89 | G300E | 831541.35 | 6.52
2045 | Story5 | B4 | 50 MPa RC Beam (25 cm x 25 cm) | Beam | 50MPa | Concrete Rectangular | 250 | 250 | 625 | 4487.5 | 0.28 | 686.16 | G300E | 1654605.36 | 12.98 | G300E | 773132.14 | 6.07
2046 | Story5 | B40 | 50 MPa RC Beam (25 cm x 25 cm) | Beam | 50MPa | Concrete Rectangular | 250 | 250 | 625 | 6887.5 | 0.43 | 1053.13 | G300E | 4447228.8 | 34.89 | G300E | 831541.35 | 6.52
2047 | Story5 | B41 | 50 MPa RC Beam (25 cm x 25 cm) | Beam | 50MPa | Concrete Rectangular | 250 | 250 | 625 | 4487.5 | 0.28 | 686.16 | G300E | 3431740.83 | 26.93 | G300E | 703387.95 | 5.52
2048 | Story5 | B42 | 50 MPa RC Beam (25 cm x 25 cm) | Beam | 50MPa | Concrete Rectangular | 250 | 250 | 625 | 6887.5 | 0.43 | 1053.13 | G300E | 4071764.77 | 31.95 | G300E | 802003.2 | 6.29
2049 | Story5 | B43 | 50 MPa RC Beam (25 cm x 25 cm) | Beam | 50MPa | Concrete Rectangular | 250 | 250 | 625 | 4487.5 | 0.28 | 686.16 | G300E | 2934504.46 | 23.03 | G300E | 757319.31 | 5.94
2050 | Story5 | B44 | 50 MPa RC Beam (25 cm x 25 cm) | Beam | 50MPa | Concrete Rectangular | 250 | 250 | 625 | 6887.5 | 0.43 | 1053.13 | G300E | 2263404.69 | 17.76 | G300E | 736962.5 | 5.78
2051 | Story5 | B45 | 50 MPa RC Beam (25 cm x 25 cm) | Beam | 50MPa | Concrete Rectangular | 250 | 250 | 625 | 6887.5 | 0.43 | 1053.13 | G300E | 2677672.16 | 21.01 | G300E | 725065.91 | 5.69
2052 | Story5 | B46 | 50 MPa RC Beam (25 cm x 25 cm) | Beam | 50MPa | Concrete Rectangular | 250 | 250 | 625 | 4487.5 | 0.28 | 686.16 | G300E | 3122979.46 | 24.5 | G300E | 757293.67 | 5.94
2053 | Story5 | B47 | 50 MPa RC Beam (25 cm x 25 cm) | Beam | 50MPa | Concrete Rectangular | 250 | 250 | 625 | 6887.5 | 0.43 | 1053.13 | G300E | 5051668.18 | 39.64 | G300E | 882313.01 | 6.92
2054 | Story5 | B48 | 50 MPa RC Beam (25 cm x 25 cm) | Beam | 50MPa | Concrete Rectangular | 250 | 250 | 625 | 4487.5 | 0.28 | 686.16 | G300E | 3071052.68 | 24.1 | G300E | 733921.01 | 5.76
2055 | Story5 | B49 | 50 MPa RC Beam (25 cm x 25 cm) | Beam | 50MPa | Concrete Rectangular | 250 | 250 | 625 | 6887.5 | 0.43 | 1053.13 | G300E | 4960252.27 | 38.92 | G300E | 881846.54 | 6.92
2056 | Story5 | B5 | 50 MPa RC Beam (25 cm x 25 cm) | Beam | 50MPa | Concrete Rectangular | 250 | 250 | 625 | 6887.5 | 0.43 | 1053.13 | G300E | 4960252.27 | 38.92 | G300E | 751301.02 | 5.89
2057 | Story5 | B50 | 50 MPa RC Beam (25 cm x 25 cm) | Beam | 50MPa | Concrete Rectangular | 250 | 250 | 625 | 4487.5 | 0.28 | 686.16 | G300E | 2831612.5 | 22.22 | G300E | 733921.01 | 5.76
2058 | Story5 | B51 | 50 MPa RC Beam (25 cm x 25 cm) | Beam | 50MPa | Concrete Rectangular | 250 | 250 | 625 | 6887.5 | 0.43 | 1053.13 | G300E | 4960252.27 | 38.92 | G300E | 881841.06 | 6.92
2059 | Story5 | B52 | 50 MPa RC Beam (25 cm x 25 cm) | Beam | 50MPa | Concrete Rectangular | 250 | 250 | 625 | 4487.5 | 0.28 | 686.16 | G300E | 3071693.75 | 24.1 | G300E | 733921.01 | 5.76
2060 | Story5 | B53 | 50 MPa RC Beam (25 cm x 25 cm) | Beam | 50MPa | Concrete Rectangular | 250 | 250 | 625 | 6887.5 | 0.43 | 1053.13 | G300E | 4905465.34 | 38.49 | G300E | 882311.45 | 6.92
2061 | Story5 | B54 | 50 MPa RC Beam (25 cm x 25 cm) | Beam | 50MPa | Concrete Rectangular | 250 | 250 | 625 | 4487.5 | 0.28 | 686.16 | G300E | 3069129.46 | 24.08 | G300E | 758924.4 | 5.95
2062 | Story5 | B55 | 50 MPa RC Beam (25 cm x 25 cm) | Beam | 50MPa | Concrete Rectangular | 250 | 250 | 625 | 6887.5 | 0.43 | 1053.13 | G300E | 2605040.34 | 20.44 | G300E | 726005.11 | 5.7
2063 | Story5 | B56 | 50 MPa RC Beam (25 cm x 25 cm) | Beam | 50MPa | Concrete Rectangular | 250 | 250 | 625 | 4487.5 | 0.28 | 686.16 | G300E | 1807500.89 | 14.18 | G300E | 826020.54 | 6.48
2064 | Story5 | B57 | 50 MPa RC Beam (25 cm x 25 cm) | Beam | 50MPa | Concrete Rectangular | 250 | 250 | 625 | 4487.5 | 0.28 | 686.16 | G300E | 1935715.18 | 15.19 | G300E | 773132.14 | 6.07
2065 | Story5 | B58 | 50 MPa RC Beam (25 cm x 25 cm) | Beam | 50MPa | Concrete Rectangular | 250 | 250 | 625 | 4487.5 | 0.28 | 686.16 | G300E | 1934112.5 | 15.18 | G300E | 748130.36 | 5.87
2066 | Story5 | B59 | 50 MPa RC Beam (25 cm x 25 cm) | Beam | 50MPa | Concrete Rectangular | 250 | 250 | 625 | 4487.5 | 0.28 | 686.16 | G300E | 1935715.18 | 15.19 | G300E | 773132.14 | 6.07
2067 | Story5 | B6 | 50 MPa RC Beam (25 cm x 25 cm) | Beam | 50MPa | Concrete Rectangular | 250 | 250 | 625 | 4487.5 | 0.28 | 686.16 | G300E | 1653964.29 | 12.98 | G300E | 748130.36 | 5.87
2068 | Story5 | B60 | 50 MPa RC Beam (25 cm x 25 cm) | Beam | 50MPa | Concrete Rectangular | 250 | 250 | 625 | 4487.5 | 0.28 | 686.16 | G300E | 1807500.89 | 14.18 | G300E | 826020.54 | 6.48
2069 | Story5 | B7 | 50 MPa RC Beam (25 cm x 25 cm) | Beam | 50MPa | Concrete Rectangular | 250 | 250 | 625 | 6887.5 | 0.43 | 1053.13 | G300E | 4960252.27 | 38.92 | G300E | 751301.02 | 5.89
2070 | Story5 | B8 | 50 MPa RC Beam (25 cm x 25 cm) | Beam | 50MPa | Concrete Rectangular | 250 | 250 | 625 | 4487.5 | 0.28 | 686.16 | G300E | 1654605.36 | 12.98 | G300E | 773132.14 | 6.07
2071 | Story5 | B9 | 50 MPa RC Beam (25 cm x 25 cm) | Beam | 50MPa | Concrete Rectangular | 250 | 250 | 625 | 6887.5 | 0.43 | 1053.13 | G300E | 4905778.41 | 38.49 | G300E | 758340.36 | 5.95
2072 | Story6 | B1 | 50 MPa RC Beam (25 cm x 25 cm) | Beam | 50MPa | Concrete Rectangular | 250 | 250 | 625 | 6887.5 | 0.43 | 1053.13 | G300E | 2684872.73 | 21.07 | G300E | 625510.23 | 4.91
2073 | Story6 | B10 | 50 MPa RC Beam (25 cm x 25 cm) | Beam | 50MPa | Concrete Rectangular | 250 | 250 | 625 | 4487.5 | 0.28 | 686.16 | G300E | 1462283.93 | 11.47 | G300E | 831790.18 | 6.53
2074 | Story6 | B11 | 50 MPa RC Beam (25 cm x 25 cm) | Beam | 50MPa | Concrete Rectangular | 250 | 250 | 625 | 6887.5 | 0.43 | 1053.13 | G300E | 2611927.84 | 20.49 | G300E | 625510.23 | 4.91
2075 | Story6 | B12 | 50 MPa RC Beam (25 cm x 25 cm) | Beam | 50MPa | Concrete Rectangular | 250 | 250 | 625 | 6887.5 | 0.43 | 1053.13 | G300E | 2421895.45 | 19 | G300E | 625510.23 | 4.91
2076 | Story6 | B13 | 50 MPa RC Beam (25 cm x 25 cm) | Beam | 50MPa | Concrete Rectangular | 250 | 250 | 625 | 4487.5 | 0.28 | 686.16 | G300E | 2697949.11 | 21.17 | G300E | 734839.34 | 5.77
2077 | Story6 | B14 | 50 MPa RC Beam (25 cm x 25 cm) | Beam | 50MPa | Concrete Rectangular | 250 | 250 | 625 | 6887.5 | 0.43 | 1053.13 | G300E | 4050789.2 | 31.78 | G300E | 737511.15 | 5.79
2078 | Story6 | B15 | 50 MPa RC Beam (25 cm x 25 cm) | Beam | 50MPa | Concrete Rectangular | 250 | 250 | 625 | 4487.5 | 0.28 | 686.16 | G300E | 2598583.04 | 20.39 | G300E | 710548.35 | 5.58
2079 | Story6 | B16 | 50 MPa RC Beam (25 cm x 25 cm) | Beam | 50MPa | Concrete Rectangular | 250 | 250 | 625 | 7200 | 0.45 | 1100.92 | G300E | 4769530.43 | 37.42 | G300E | 821687.48 | 6.45
2080 | Story6 | B17 | 50 MPa RC Beam (25 cm x 25 cm) | Beam | 50MPa | Concrete Rectangular | 250 | 250 | 625 | 4487.5 | 0.28 | 686.16 | G300E | 2215542.86 | 17.38 | G300E | 733921.01 | 5.76
2081 | Story6 | B18 | 50 MPa RC Beam (25 cm x 25 cm) | Beam | 50MPa | Concrete Rectangular | 250 | 250 | 625 | 7200 | 0.45 | 1100.92 | G300E | 4686573.91 | 36.77 | G300E | 821687.48 | 6.45
2082 | Story6 | B19 | 50 MPa RC Beam (25 cm x 25 cm) | Beam | 50MPa | Concrete Rectangular | 250 | 250 | 625 | 4487.5 | 0.28 | 686.16 | G300E | 2598583.04 | 20.39 | G300E | 710548.35 | 5.58
2083 | Story6 | B2 | 50 MPa RC Beam (25 cm x 25 cm) | Beam | 50MPa | Concrete Rectangular | 250 | 250 | 625 | 4487.5 | 0.28 | 686.16 | G300E | 1462283.93 | 11.47 | G300E | 831790.18 | 6.53
2084 | Story6 | B20 | 50 MPa RC Beam (25 cm x 25 cm) | Beam | 50MPa | Concrete Rectangular | 250 | 250 | 625 | 6887.5 | 0.43 | 1053.13 | G300E | 4033883.52 | 31.65 | G300E | 737511.15 | 5.79
2085 | Story6 | B21 | 50 MPa RC Beam (25 cm x 25 cm) | Beam | 50MPa | Concrete Rectangular | 250 | 250 | 625 | 4487.5 | 0.28 | 686.16 | G300E | 2697949.11 | 21.17 | G300E | 734842.55 | 5.77
2086 | Story6 | B22 | 50 MPa RC Beam (25 cm x 25 cm) | Beam | 50MPa | Concrete Rectangular | 250 | 250 | 625 | 6887.5 | 0.43 | 1053.13 | G300E | 2270996.59 | 17.82 | G300E | 625510.23 | 4.91
2087 | Story6 | B23 | 50 MPa RC Beam (25 cm x 25 cm) | Beam | 50MPa | Concrete Rectangular | 250 | 250 | 625 | 6887.5 | 0.43 | 1053.13 | G300E | 2412816.48 | 18.93 | G300E | 625510.23 | 4.91
2088 | Story6 | B24 | 50 MPa RC Beam (25 cm x 25 cm) | Beam | 50MPa | Concrete Rectangular | 250 | 250 | 625 | 4487.5 | 0.28 | 686.16 | G300E | 2888347.32 | 22.66 | G300E | 780666.33 | 6.13
2089 | Story6 | B25 | 50 MPa RC Beam (25 cm x 25 cm) | Beam | 50MPa | Concrete Rectangular | 250 | 250 | 625 | 6887.5 | 0.43 | 1053.13 | G300E | 3304747.73 | 25.93 | G300E | 905393.18 | 7.1
2090 | Story6 | B26 | 50 MPa RC Beam (25 cm x 25 cm) | Beam | 50MPa | Concrete Rectangular | 250 | 250 | 625 | 4800 | 0.3 | 733.94 | G300E | 3619520 | 28.4 | G300E | 839254.4 | 6.59
2091 | Story6 | B3 | 50 MPa RC Beam (25 cm x 25 cm) | Beam | 50MPa | Concrete Rectangular | 250 | 250 | 625 | 6887.5 | 0.43 | 1053.13 | G300E | 5040710.8 | 39.55 | G300E | 757445.77 | 5.94
2092 | Story6 | B30 | 50 MPa RC Beam (25 cm x 25 cm) | Beam | 50MPa | Concrete Rectangular | 250 | 250 | 625 | 4487.5 | 0.28 | 686.16 | G300E | 3388361.67 | 26.59 | G300E | 784615.44 | 6.16
2093 | Story6 | B31 | 50 MPa RC Beam (25 cm x 25 cm) | Beam | 50MPa | Concrete Rectangular | 250 | 250 | 625 | 6887.5 | 0.43 | 1053.13 | G300E | 3298486.36 | 25.88 | G300E | 899757.95 | 7.06
2094 | Story6 | B32 | 50 MPa RC Beam (25 cm x 25 cm) | Beam | 50MPa | Concrete Rectangular | 250 | 250 | 625 | 4487.5 | 0.28 | 686.16 | G300E | 2886744.64 | 22.65 | G300E | 780666.33 | 6.13
2095 | Story6 | B33 | 50 MPa RC Beam (25 cm x 25 cm) | Beam | 50MPa | Concrete Rectangular | 250 | 250 | 625 | 6887.5 | 0.43 | 1053.13 | G300E | 2263796.02 | 17.76 | G300E | 625510.23 | 4.91
2096 | Story6 | B34 | 50 MPa RC Beam (25 cm x 25 cm) | Beam | 50MPa | Concrete Rectangular | 250 | 250 | 625 | 6887.5 | 0.43 | 1053.13 | G300E | 2421895.45 | 19 | G300E | 662139.2 | 5.2
2097 | Story6 | B35 | 50 MPa RC Beam (25 cm x 25 cm) | Beam | 50MPa | Concrete Rectangular | 250 | 250 | 625 | 4487.5 | 0.28 | 686.16 | G300E | 2992841.96 | 23.48 | G300E | 780666.33 | 6.13
2098 | Story6 | B36 | 50 MPa RC Beam (25 cm x 25 cm) | Beam | 50MPa | Concrete Rectangular | 250 | 250 | 625 | 6887.5 | 0.43 | 1053.13 | G300E | 4050789.2 | 31.78 | G300E | 843328.2 | 6.62
2099 | Story6 | B37 | 50 MPa RC Beam (25 cm x 25 cm) | Beam | 50MPa | Concrete Rectangular | 250 | 250 | 625 | 4800 | 0.3 | 733.94 | G300E | 3839040 | 30.12 | G300E | 815920.8 | 6.4
2100 | Story6 | B38 | 50 MPa RC Beam (25 cm x 25 cm) | Beam | 50MPa | Concrete Rectangular | 250 | 250 | 625 | 6887.5 | 0.43 | 1053.13 | G300E | 4562220.11 | 35.8 | G300E | 870171.24 | 6.83
2101 | Story6 | B4 | 50 MPa RC Beam (25 cm x 25 cm) | Beam | 50MPa | Concrete Rectangular | 250 | 250 | 625 | 4487.5 | 0.28 | 686.16 | G300E | 1667106.25 | 13.08 | G300E | 779863.39 | 6.12
2102 | Story6 | B40 | 50 MPa RC Beam (25 cm x 25 cm) | Beam | 50MPa | Concrete Rectangular | 250 | 250 | 625 | 6887.5 | 0.43 | 1053.13 | G300E | 4489452.17 | 35.23 | G300E | 868973.42 | 6.82
2103 | Story6 | B41 | 50 MPa RC Beam (25 cm x 25 cm) | Beam | 50MPa | Concrete Rectangular | 250 | 250 | 625 | 4487.5 | 0.28 | 686.16 | G300E | 3617523.33 | 28.38 | G300E | 716547.55 | 5.62
2104 | Story6 | B42 | 50 MPa RC Beam (25 cm x 25 cm) | Beam | 50MPa | Concrete Rectangular | 250 | 250 | 625 | 6887.5 | 0.43 | 1053.13 | G300E | 4045780.11 | 31.74 | G300E | 838632.17 | 6.58
2105 | Story6 | B43 | 50 MPa RC Beam (25 cm x 25 cm) | Beam | 50MPa | Concrete Rectangular | 250 | 250 | 625 | 4487.5 | 0.28 | 686.16 | G300E | 2999573.21 | 23.54 | G300E | 780666.33 | 6.13
2106 | Story6 | B44 | 50 MPa RC Beam (25 cm x 25 cm) | Beam | 50MPa | Concrete Rectangular | 250 | 250 | 625 | 6887.5 | 0.43 | 1053.13 | G300E | 2268570.31 | 17.8 | G300E | 761929.69 | 5.98
2107 | Story6 | B45 | 50 MPa RC Beam (25 cm x 25 cm) | Beam | 50MPa | Concrete Rectangular | 250 | 250 | 625 | 6887.5 | 0.43 | 1053.13 | G300E | 2684872.73 | 21.07 | G300E | 749485.23 | 5.88
2108 | Story6 | B46 | 50 MPa RC Beam (25 cm x 25 cm) | Beam | 50MPa | Concrete Rectangular | 250 | 250 | 625 | 4487.5 | 0.28 | 686.16 | G300E | 3271066.96 | 25.67 | G300E | 759460.49 | 5.96
2109 | Story6 | B47 | 50 MPa RC Beam (25 cm x 25 cm) | Beam | 50MPa | Concrete Rectangular | 250 | 250 | 625 | 6887.5 | 0.43 | 1053.13 | G300E | 5040710.8 | 39.55 | G300E | 911472.97 | 7.15
2110 | Story6 | B48 | 50 MPa RC Beam (25 cm x 25 cm) | Beam | 50MPa | Concrete Rectangular | 250 | 250 | 625 | 4487.5 | 0.28 | 686.16 | G300E | 3164328.57 | 24.83 | G300E | 734981.18 | 5.77
2111 | Story6 | B49 | 50 MPa RC Beam (25 cm x 25 cm) | Beam | 50MPa | Concrete Rectangular | 250 | 250 | 625 | 6887.5 | 0.43 | 1053.13 | G300E | 5061373.3 | 39.71 | G300E | 916975.14 | 7.19
2112 | Story6 | B5 | 50 MPa RC Beam (25 cm x 25 cm) | Beam | 50MPa | Concrete Rectangular | 250 | 250 | 625 | 6887.5 | 0.43 | 1053.13 | G300E | 5061373.3 | 39.71 | G300E | 751678.27 | 5.9
2113 | Story6 | B50 | 50 MPa RC Beam (25 cm x 25 cm) | Beam | 50MPa | Concrete Rectangular | 250 | 250 | 625 | 4487.5 | 0.28 | 686.16 | G300E | 2877769.64 | 22.58 | G300E | 733921.01 | 5.76
2114 | Story6 | B51 | 50 MPa RC Beam (25 cm x 25 cm) | Beam | 50MPa | Concrete Rectangular | 250 | 250 | 625 | 6887.5 | 0.43 | 1053.13 | G300E | 4987802.27 | 39.14 | G300E | 916968.1 | 7.19
2115 | Story6 | B52 | 50 MPa RC Beam (25 cm x 25 cm) | Beam | 50MPa | Concrete Rectangular | 250 | 250 | 625 | 4487.5 | 0.28 | 686.16 | G300E | 3163687.5 | 24.82 | G300E | 734991.6 | 5.77
2116 | Story6 | B53 | 50 MPa RC Beam (25 cm x 25 cm) | Beam | 50MPa | Concrete Rectangular | 250 | 250 | 625 | 6887.5 | 0.43 | 1053.13 | G300E | 4895134.09 | 38.41 | G300E | 911471.4 | 7.15
2117 | Story6 | B54 | 50 MPa RC Beam (25 cm x 25 cm) | Beam | 50MPa | Concrete Rectangular | 250 | 250 | 625 | 4487.5 | 0.28 | 686.16 | G300E | 3217537.5 | 25.25 | G300E | 763180.31 | 5.99
2118 | Story6 | B55 | 50 MPa RC Beam (25 cm x 25 cm) | Beam | 50MPa | Concrete Rectangular | 250 | 250 | 625 | 6887.5 | 0.43 | 1053.13 | G300E | 2612553.98 | 20.5 | G300E | 751363.64 | 5.9
2119 | Story6 | B56 | 50 MPa RC Beam (25 cm x 25 cm) | Beam | 50MPa | Concrete Rectangular | 250 | 250 | 625 | 4487.5 | 0.28 | 686.16 | G300E | 1825771.43 | 14.33 | G300E | 831790.18 | 6.53
2120 | Story6 | B57 | 50 MPa RC Beam (25 cm x 25 cm) | Beam | 50MPa | Concrete Rectangular | 250 | 250 | 625 | 4487.5 | 0.28 | 686.16 | G300E | 1955267.86 | 15.34 | G300E | 779863.39 | 6.12
2121 | Story6 | B58 | 50 MPa RC Beam (25 cm x 25 cm) | Beam | 50MPa | Concrete Rectangular | 250 | 250 | 625 | 4487.5 | 0.28 | 686.16 | G300E | 1953344.64 | 15.33 | G300E | 750053.57 | 5.89
2122 | Story6 | B59 | 50 MPa RC Beam (25 cm x 25 cm) | Beam | 50MPa | Concrete Rectangular | 250 | 250 | 625 | 4487.5 | 0.28 | 686.16 | G300E | 1955267.86 | 15.34 | G300E | 779863.39 | 6.12
2123 | Story6 | B6 | 50 MPa RC Beam (25 cm x 25 cm) | Beam | 50MPa | Concrete Rectangular | 250 | 250 | 625 | 4487.5 | 0.28 | 686.16 | G300E | 1665503.57 | 13.07 | G300E | 750053.57 | 5.89
2124 | Story6 | B60 | 50 MPa RC Beam (25 cm x 25 cm) | Beam | 50MPa | Concrete Rectangular | 250 | 250 | 625 | 4487.5 | 0.28 | 686.16 | G300E | 1825771.43 | 14.33 | G300E | 831790.18 | 6.53
2125 | Story6 | B7 | 50 MPa RC Beam (25 cm x 25 cm) | Beam | 50MPa | Concrete Rectangular | 250 | 250 | 625 | 6887.5 | 0.43 | 1053.13 | G300E | 4988428.41 | 39.14 | G300E | 751678.27 | 5.9
2126 | Story6 | B8 | 50 MPa RC Beam (25 cm x 25 cm) | Beam | 50MPa | Concrete Rectangular | 250 | 250 | 625 | 4487.5 | 0.28 | 686.16 | G300E | 1667106.25 | 13.08 | G300E | 779863.39 | 6.12
2127 | Story6 | B9 | 50 MPa RC Beam (25 cm x 25 cm) | Beam | 50MPa | Concrete Rectangular | 250 | 250 | 625 | 6887.5 | 0.43 | 1053.13 | G300E | 4894821.02 | 38.41 | G300E | 757445.77 | 5.94
2128 | Story7 | B1 | 50 MPa RC Beam (25 cm x 25 cm) | Beam | 50MPa | Concrete Rectangular | 250 | 250 | 625 | 6900 | 0.43 | 1055.05 | G300E | 3183095.45 | 24.98 | G300E | 695907.34 | 5.46
2129 | Story7 | B10 | 50 MPa RC Beam (25 cm x 25 cm) | Beam | 50MPa | Concrete Rectangular | 250 | 250 | 625 | 4500 | 0.28 | 688.07 | G300E | 1779428.57 | 13.96 | G300E | 894857.14 | 7.02
2130 | Story7 | B11 | 50 MPa RC Beam (25 cm x 25 cm) | Beam | 50MPa | Concrete Rectangular | 250 | 250 | 625 | 6900 | 0.43 | 1055.05 | G300E | 3106254.55 | 24.37 | G300E | 695907.34 | 5.46
2131 | Story7 | B12 | 50 MPa RC Beam (25 cm x 25 cm) | Beam | 50MPa | Concrete Rectangular | 250 | 250 | 625 | 6900 | 0.43 | 1055.05 | G300E | 2853150 | 22.39 | G300E | 659577.27 | 5.18
2132 | Story7 | B13 | 50 MPa RC Beam (25 cm x 25 cm) | Beam | 50MPa | Concrete Rectangular | 250 | 250 | 625 | 4500 | 0.28 | 688.07 | G300E | 2723785.71 | 21.37 | G300E | 735965.36 | 5.77
2133 | Story7 | B14 | 50 MPa RC Beam (25 cm x 25 cm) | Beam | 50MPa | Concrete Rectangular | 250 | 250 | 625 | 6900 | 0.43 | 1055.05 | G300E | 4068177.27 | 31.92 | G300E | 745749.65 | 5.85
2134 | Story7 | B15 | 50 MPa RC Beam (25 cm x 25 cm) | Beam | 50MPa | Concrete Rectangular | 250 | 250 | 625 | 4500 | 0.28 | 688.07 | G300E | 2675250 | 20.99 | G300E | 735965.36 | 5.77
2135 | Story7 | B16 | 50 MPa RC Beam (25 cm x 25 cm) | Beam | 50MPa | Concrete Rectangular | 250 | 250 | 625 | 7200 | 0.45 | 1100.92 | G300E | 4834643.48 | 37.93 | G300E | 839217.91 | 6.58
2136 | Story7 | B17 | 50 MPa RC Beam (25 cm x 25 cm) | Beam | 50MPa | Concrete Rectangular | 250 | 250 | 625 | 4500 | 0.28 | 688.07 | G300E | 2241000 | 17.58 | G300E | 735965.36 | 5.77
2137 | Story7 | B18 | 50 MPa RC Beam (25 cm x 25 cm) | Beam | 50MPa | Concrete Rectangular | 250 | 250 | 625 | 7200 | 0.45 | 1100.92 | G300E | 4823686.96 | 37.85 | G300E | 839217.91 | 6.58
2138 | Story7 | B19 | 50 MPa RC Beam (25 cm x 25 cm) | Beam | 50MPa | Concrete Rectangular | 250 | 250 | 625 | 4500 | 0.28 | 688.07 | G300E | 2674928.57 | 20.99 | G300E | 735965.36 | 5.77
2139 | Story7 | B2 | 50 MPa RC Beam (25 cm x 25 cm) | Beam | 50MPa | Concrete Rectangular | 250 | 250 | 625 | 4500 | 0.28 | 688.07 | G300E | 1779428.57 | 13.96 | G300E | 894857.14 | 7.02
2140 | Story7 | B20 | 50 MPa RC Beam (25 cm x 25 cm) | Beam | 50MPa | Concrete Rectangular | 250 | 250 | 625 | 6900 | 0.43 | 1055.05 | G300E | 4043086.36 | 31.72 | G300E | 745749.65 | 5.85
2141 | Story7 | B21 | 50 MPa RC Beam (25 cm x 25 cm) | Beam | 50MPa | Concrete Rectangular | 250 | 250 | 625 | 4500 | 0.28 | 688.07 | G300E | 2723785.71 | 21.37 | G300E | 735965.36 | 5.77
2142 | Story7 | B22 | 50 MPa RC Beam (25 cm x 25 cm) | Beam | 50MPa | Concrete Rectangular | 250 | 250 | 625 | 6900 | 0.43 | 1055.05 | G300E | 2689118.18 | 21.1 | G300E | 659577.27 | 5.18
2143 | Story7 | B23 | 50 MPa RC Beam (25 cm x 25 cm) | Beam | 50MPa | Concrete Rectangular | 250 | 250 | 625 | 6900 | 0.43 | 1055.05 | G300E | 2819590.91 | 22.12 | G300E | 872222.73 | 6.84
2144 | Story7 | B24 | 50 MPa RC Beam (25 cm x 25 cm) | Beam | 50MPa | Concrete Rectangular | 250 | 250 | 625 | 4500 | 0.28 | 688.07 | G300E | 2931428.57 | 23 | G300E | 782840.89 | 6.14
2145 | Story7 | B25 | 50 MPa RC Beam (25 cm x 25 cm) | Beam | 50MPa | Concrete Rectangular | 250 | 250 | 625 | 6900 | 0.43 | 1055.05 | G300E | 3363750 | 26.39 | G300E | 931500 | 7.31
2146 | Story7 | B26 | 50 MPa RC Beam (25 cm x 25 cm) | Beam | 50MPa | Concrete Rectangular | 250 | 250 | 625 | 4800 | 0.3 | 733.94 | G300E | 3753600 | 29.45 | G300E | 830000.8 | 6.51
2147 | Story7 | B3 | 50 MPa RC Beam (25 cm x 25 cm) | Beam | 50MPa | Concrete Rectangular | 250 | 250 | 625 | 6900 | 0.43 | 1055.05 | G300E | 4985877.27 | 39.12 | G300E | 747411.14 | 5.86
2148 | Story7 | B30 | 50 MPa RC Beam (25 cm x 25 cm) | Beam | 50MPa | Concrete Rectangular | 250 | 250 | 625 | 4500 | 0.28 | 688.07 | G300E | 3522300 | 27.64 | G300E | 798801 | 6.27
2149 | Story7 | B31 | 50 MPa RC Beam (25 cm x 25 cm) | Beam | 50MPa | Concrete Rectangular | 250 | 250 | 625 | 6900 | 0.43 | 1055.05 | G300E | 3282518.18 | 25.76 | G300E | 924913.64 | 7.26
2150 | Story7 | B32 | 50 MPa RC Beam (25 cm x 25 cm) | Beam | 50MPa | Concrete Rectangular | 250 | 250 | 625 | 4500 | 0.28 | 688.07 | G300E | 2929178.57 | 22.98 | G300E | 782840.89 | 6.14
2151 | Story7 | B33 | 50 MPa RC Beam (25 cm x 25 cm) | Beam | 50MPa | Concrete Rectangular | 250 | 250 | 625 | 6900 | 0.43 | 1055.05 | G300E | 2662459.09 | 20.89 | G300E | 873163.64 | 6.85
2152 | Story7 | B34 | 50 MPa RC Beam (25 cm x 25 cm) | Beam | 50MPa | Concrete Rectangular | 250 | 250 | 625 | 6900 | 0.43 | 1055.05 | G300E | 2853150 | 22.39 | G300E | 963490.91 | 7.56
2153 | Story7 | B35 | 50 MPa RC Beam (25 cm x 25 cm) | Beam | 50MPa | Concrete Rectangular | 250 | 250 | 625 | 4500 | 0.28 | 688.07 | G300E | 3130071.43 | 24.56 | G300E | 782840.89 | 6.14
2154 | Story7 | B36 | 50 MPa RC Beam (25 cm x 25 cm) | Beam | 50MPa | Concrete Rectangular | 250 | 250 | 625 | 6900 | 0.43 | 1055.05 | G300E | 4068177.27 | 31.92 | G300E | 866499.65 | 6.8
2155 | Story7 | B37 | 50 MPa RC Beam (25 cm x 25 cm) | Beam | 50MPa | Concrete Rectangular | 250 | 250 | 625 | 4800 | 0.3 | 733.94 | G300E | 3979840 | 31.23 | G300E | 828720.8 | 6.5
2156 | Story7 | B38 | 50 MPa RC Beam (25 cm x 25 cm) | Beam | 50MPa | Concrete Rectangular | 250 | 250 | 625 | 6900 | 0.43 | 1055.05 | G300E | 4632900 | 36.35 | G300E | 899950.5 | 7.06
2157 | Story7 | B4 | 50 MPa RC Beam (25 cm x 25 cm) | Beam | 50MPa | Concrete Rectangular | 250 | 250 | 625 | 4500 | 0.28 | 688.07 | G300E | 1736678.57 | 13.63 | G300E | 859178.57 | 6.74
2158 | Story7 | B40 | 50 MPa RC Beam (25 cm x 25 cm) | Beam | 50MPa | Concrete Rectangular | 250 | 250 | 625 | 6900 | 0.43 | 1055.05 | G300E | 4631100 | 36.34 | G300E | 898750.5 | 7.05
2159 | Story7 | B41 | 50 MPa RC Beam (25 cm x 25 cm) | Beam | 50MPa | Concrete Rectangular | 250 | 250 | 625 | 4500 | 0.28 | 688.07 | G300E | 3836100 | 30.1 | G300E | 728462.25 | 5.72
2160 | Story7 | B42 | 50 MPa RC Beam (25 cm x 25 cm) | Beam | 50MPa | Concrete Rectangular | 250 | 250 | 625 | 6900 | 0.43 | 1055.05 | G300E | 4055004.55 | 31.82 | G300E | 860854.19 | 6.75
2161 | Story7 | B43 | 50 MPa RC Beam (25 cm x 25 cm) | Beam | 50MPa | Concrete Rectangular | 250 | 250 | 625 | 4500 | 0.28 | 688.07 | G300E | 3135857.14 | 24.61 | G300E | 782840.89 | 6.14
2162 | Story7 | B44 | 50 MPa RC Beam (25 cm x 25 cm) | Beam | 50MPa | Concrete Rectangular | 250 | 250 | 625 | 6900 | 0.43 | 1055.05 | G300E | 2664837.5 | 20.91 | G300E | 940125 | 7.38
2163 | Story7 | B45 | 50 MPa RC Beam (25 cm x 25 cm) | Beam | 50MPa | Concrete Rectangular | 250 | 250 | 625 | 6900 | 0.43 | 1055.05 | G300E | 3183095.45 | 24.98 | G300E | 988530.07 | 7.76
2164 | Story7 | B46 | 50 MPa RC Beam (25 cm x 25 cm) | Beam | 50MPa | Concrete Rectangular | 250 | 250 | 625 | 4500 | 0.28 | 688.07 | G300E | 3317464.29 | 26.03 | G300E | 761485.98 | 5.97
2165 | Story7 | B47 | 50 MPa RC Beam (25 cm x 25 cm) | Beam | 50MPa | Concrete Rectangular | 250 | 250 | 625 | 6900 | 0.43 | 1055.05 | G300E | 4985877.27 | 39.12 | G300E | 917085.27 | 7.2
2166 | Story7 | B48 | 50 MPa RC Beam (25 cm x 25 cm) | Beam | 50MPa | Concrete Rectangular | 250 | 250 | 625 | 4500 | 0.28 | 688.07 | G300E | 3344464.29 | 26.24 | G300E | 762558.75 | 5.98
2167 | Story7 | B49 | 50 MPa RC Beam (25 cm x 25 cm) | Beam | 50MPa | Concrete Rectangular | 250 | 250 | 625 | 6900 | 0.43 | 1055.05 | G300E | 5157750 | 40.47 | G300E | 933516.68 | 7.32
2168 | Story7 | B5 | 50 MPa RC Beam (25 cm x 25 cm) | Beam | 50MPa | Concrete Rectangular | 250 | 250 | 625 | 6900 | 0.43 | 1055.05 | G300E | 5157750 | 40.47 | G300E | 749102.42 | 5.88
2169 | Story7 | B50 | 50 MPa RC Beam (25 cm x 25 cm) | Beam | 50MPa | Concrete Rectangular | 250 | 250 | 625 | 4500 | 0.28 | 688.07 | G300E | 2926285.71 | 22.96 | G300E | 735965.36 | 5.77
2170 | Story7 | B51 | 50 MPa RC Beam (25 cm x 25 cm) | Beam | 50MPa | Concrete Rectangular | 250 | 250 | 625 | 6900 | 0.43 | 1055.05 | G300E | 5157750 | 40.47 | G300E | 933511.19 | 7.32
2171 | Story7 | B52 | 50 MPa RC Beam (25 cm x 25 cm) | Beam | 50MPa | Concrete Rectangular | 250 | 250 | 625 | 4500 | 0.28 | 688.07 | G300E | 3344142.86 | 26.24 | G300E | 762569.2 | 5.98
2172 | Story7 | B53 | 50 MPa RC Beam (25 cm x 25 cm) | Beam | 50MPa | Concrete Rectangular | 250 | 250 | 625 | 6900 | 0.43 | 1055.05 | G300E | 4982427.27 | 39.09 | G300E | 917083.7 | 7.2
2173 | Story7 | B54 | 50 MPa RC Beam (25 cm x 25 cm) | Beam | 50MPa | Concrete Rectangular | 250 | 250 | 625 | 4500 | 0.28 | 688.07 | G300E | 3338357.14 | 26.19 | G300E | 764206.07 | 6
2174 | Story7 | B55 | 50 MPa RC Beam (25 cm x 25 cm) | Beam | 50MPa | Concrete Rectangular | 250 | 250 | 625 | 6900 | 0.43 | 1055.05 | G300E | 3179645.45 | 24.95 | G300E | 990411.89 | 7.77
2175 | Story7 | B56 | 50 MPa RC Beam (25 cm x 25 cm) | Beam | 50MPa | Concrete Rectangular | 250 | 250 | 625 | 4500 | 0.28 | 688.07 | G300E | 2207892.86 | 17.32 | G300E | 894857.14 | 7.02
2176 | Story7 | B57 | 50 MPa RC Beam (25 cm x 25 cm) | Beam | 50MPa | Concrete Rectangular | 250 | 250 | 625 | 4500 | 0.28 | 688.07 | G300E | 2188928.57 | 17.18 | G300E | 859178.57 | 6.74
2177 | Story7 | B58 | 50 MPa RC Beam (25 cm x 25 cm) | Beam | 50MPa | Concrete Rectangular | 250 | 250 | 625 | 4500 | 0.28 | 688.07 | G300E | 2183785.71 | 17.13 | G300E | 825428.57 | 6.48
2178 | Story7 | B59 | 50 MPa RC Beam (25 cm x 25 cm) | Beam | 50MPa | Concrete Rectangular | 250 | 250 | 625 | 4500 | 0.28 | 688.07 | G300E | 2188928.57 | 17.18 | G300E | 859178.57 | 6.74
2179 | Story7 | B6 | 50 MPa RC Beam (25 cm x 25 cm) | Beam | 50MPa | Concrete Rectangular | 250 | 250 | 625 | 4500 | 0.28 | 688.07 | G300E | 1733142.86 | 13.6 | G300E | 825428.57 | 6.48
2180 | Story7 | B60 | 50 MPa RC Beam (25 cm x 25 cm) | Beam | 50MPa | Concrete Rectangular | 250 | 250 | 625 | 4500 | 0.28 | 688.07 | G300E | 2208214.29 | 17.33 | G300E | 894857.14 | 7.02
2181 | Story7 | B7 | 50 MPa RC Beam (25 cm x 25 cm) | Beam | 50MPa | Concrete Rectangular | 250 | 250 | 625 | 6900 | 0.43 | 1055.05 | G300E | 5157750 | 40.47 | G300E | 749102.42 | 5.88
2182 | Story7 | B8 | 50 MPa RC Beam (25 cm x 25 cm) | Beam | 50MPa | Concrete Rectangular | 250 | 250 | 625 | 4500 | 0.28 | 688.07 | G300E | 1736678.57 | 13.63 | G300E | 859178.57 | 6.74
2183 | Story7 | B9 | 50 MPa RC Beam (25 cm x 25 cm) | Beam | 50MPa | Concrete Rectangular | 250 | 250 | 625 | 6900 | 0.43 | 1055.05 | G300E | 4982427.27 | 39.09 | G300E | 747411.14 | 5.86
2184 | Story8 | B1 | 50 MPa RC Beam (25 cm x 25 cm) | Beam | 50MPa | Concrete Rectangular | 250 | 250 | 625 | 6900 | 0.43 | 1055.05 | G300E | 3193759.09 | 25.06 | G300E | 709080.07 | 5.56
2185 | Story8 | B10 | 50 MPa RC Beam (25 cm x 25 cm) | Beam | 50MPa | Concrete Rectangular | 250 | 250 | 625 | 4500 | 0.28 | 688.07 | G300E | 1785535.71 | 14.01 | G300E | 898714.29 | 7.05
2186 | Story8 | B11 | 50 MPa RC Beam (25 cm x 25 cm) | Beam | 50MPa | Concrete Rectangular | 250 | 250 | 625 | 6900 | 0.43 | 1055.05 | G300E | 3115663.64 | 24.45 | G300E | 709080.07 | 5.56
2187 | Story8 | B12 | 50 MPa RC Beam (25 cm x 25 cm) | Beam | 50MPa | Concrete Rectangular | 250 | 250 | 625 | 6900 | 0.43 | 1055.05 | G300E | 2863500 | 22.47 | G300E | 670868.18 | 5.26
2188 | Story8 | B13 | 50 MPa RC Beam (25 cm x 25 cm) | Beam | 50MPa | Concrete Rectangular | 250 | 250 | 625 | 4500 | 0.28 | 688.07 | G300E | 2743714.29 | 21.53 | G300E | 736087.5 | 5.78
2189 | Story8 | B14 | 50 MPa RC Beam (25 cm x 25 cm) | Beam | 50MPa | Concrete Rectangular | 250 | 250 | 625 | 6900 | 0.43 | 1055.05 | G300E | 4127454.55 | 32.39 | G300E | 751081.47 | 5.89
2190 | Story8 | B15 | 50 MPa RC Beam (25 cm x 25 cm) | Beam | 50MPa | Concrete Rectangular | 250 | 250 | 625 | 4500 | 0.28 | 688.07 | G300E | 2711571.43 | 21.28 | G300E | 712527.59 | 5.59
2191 | Story8 | B16 | 50 MPa RC Beam (25 cm x 25 cm) | Beam | 50MPa | Concrete Rectangular | 250 | 250 | 625 | 7200 | 0.45 | 1100.92 | G300E | 4942330.43 | 38.78 | G300E | 849235.3 | 6.66
2192 | Story8 | B17 | 50 MPa RC Beam (25 cm x 25 cm) | Beam | 50MPa | Concrete Rectangular | 250 | 250 | 625 | 4500 | 0.28 | 688.07 | G300E | 2226857.14 | 17.47 | G300E | 735965.36 | 5.77
2193 | Story8 | B18 | 50 MPa RC Beam (25 cm x 25 cm) | Beam | 50MPa | Concrete Rectangular | 250 | 250 | 625 | 7200 | 0.45 | 1100.92 | G300E | 4858747.83 | 38.12 | G300E | 849235.3 | 6.66
2194 | Story8 | B19 | 50 MPa RC Beam (25 cm x 25 cm) | Beam | 50MPa | Concrete Rectangular | 250 | 250 | 625 | 4500 | 0.28 | 688.07 | G300E | 2711571.43 | 21.28 | G300E | 712527.59 | 5.59
2195 | Story8 | B2 | 50 MPa RC Beam (25 cm x 25 cm) | Beam | 50MPa | Concrete Rectangular | 250 | 250 | 625 | 4500 | 0.28 | 688.07 | G300E | 1785535.71 | 14.01 | G300E | 898714.29 | 7.05
2196 | Story8 | B20 | 50 MPa RC Beam (25 cm x 25 cm) | Beam | 50MPa | Concrete Rectangular | 250 | 250 | 625 | 6900 | 0.43 | 1055.05 | G300E | 4023954.55 | 31.57 | G300E | 751081.47 | 5.89
2197 | Story8 | B21 | 50 MPa RC Beam (25 cm x 25 cm) | Beam | 50MPa | Concrete Rectangular | 250 | 250 | 625 | 4500 | 0.28 | 688.07 | G300E | 2743392.86 | 21.53 | G300E | 736091.52 | 5.78
2198 | Story8 | B22 | 50 MPa RC Beam (25 cm x 25 cm) | Beam | 50MPa | Concrete Rectangular | 250 | 250 | 625 | 6900 | 0.43 | 1055.05 | G300E | 2769722.73 | 21.73 | G300E | 671809.09 | 5.27
2199 | Story8 | B23 | 50 MPa RC Beam (25 cm x 25 cm) | Beam | 50MPa | Concrete Rectangular | 250 | 250 | 625 | 6900 | 0.43 | 1055.05 | G300E | 2819590.91 | 22.12 | G300E | 875045.45 | 6.87
2200 | Story8 | B24 | 50 MPa RC Beam (25 cm x 25 cm) | Beam | 50MPa | Concrete Rectangular | 250 | 250 | 625 | 4500 | 0.28 | 688.07 | G300E | 2952000 | 23.16 | G300E | 782840.89 | 6.14
2201 | Story8 | B25 | 50 MPa RC Beam (25 cm x 25 cm) | Beam | 50MPa | Concrete Rectangular | 250 | 250 | 625 | 6900 | 0.43 | 1055.05 | G300E | 3342422.73 | 26.23 | G300E | 941850 | 7.39
2202 | Story8 | B26 | 50 MPa RC Beam (25 cm x 25 cm) | Beam | 50MPa | Concrete Rectangular | 250 | 250 | 625 | 4800 | 0.3 | 733.94 | G300E | 3804160 | 29.85 | G300E | 837680.8 | 6.57
2203 | Story8 | B3 | 50 MPa RC Beam (25 cm x 25 cm) | Beam | 50MPa | Concrete Rectangular | 250 | 250 | 625 | 6900 | 0.43 | 1055.05 | G300E | 4975840.91 | 39.04 | G300E | 746343.99 | 5.86
2204 | Story8 | B30 | 50 MPa RC Beam (25 cm x 25 cm) | Beam | 50MPa | Concrete Rectangular | 250 | 250 | 625 | 4500 | 0.28 | 688.07 | G300E | 3570600 | 28.02 | G300E | 785325.75 | 6.16
2205 | Story8 | B31 | 50 MPa RC Beam (25 cm x 25 cm) | Beam | 50MPa | Concrete Rectangular | 250 | 250 | 625 | 6900 | 0.43 | 1055.05 | G300E | 3259622.73 | 25.58 | G300E | 936204.55 | 7.35
2206 | Story8 | B32 | 50 MPa RC Beam (25 cm x 25 cm) | Beam | 50MPa | Concrete Rectangular | 250 | 250 | 625 | 4500 | 0.28 | 688.07 | G300E | 2949428.57 | 23.14 | G300E | 782840.89 | 6.14
2207 | Story8 | B33 | 50 MPa RC Beam (25 cm x 25 cm) | Beam | 50MPa | Concrete Rectangular | 250 | 250 | 625 | 6900 | 0.43 | 1055.05 | G300E | 2659322.73 | 20.87 | G300E | 875986.36 | 6.87
2208 | Story8 | B34 | 50 MPa RC Beam (25 cm x 25 cm) | Beam | 50MPa | Concrete Rectangular | 250 | 250 | 625 | 6900 | 0.43 | 1055.05 | G300E | 2863500 | 22.47 | G300E | 972900 | 7.63
2209 | Story8 | B35 | 50 MPa RC Beam (25 cm x 25 cm) | Beam | 50MPa | Concrete Rectangular | 250 | 250 | 625 | 4500 | 0.28 | 688.07 | G300E | 3230035.71 | 25.34 | G300E | 782840.89 | 6.14
2210 | Story8 | B36 | 50 MPa RC Beam (25 cm x 25 cm) | Beam | 50MPa | Concrete Rectangular | 250 | 250 | 625 | 6900 | 0.43 | 1055.05 | G300E | 4127454.55 | 32.39 | G300E | 874967.83 | 6.87
2211 | Story8 | B37 | 50 MPa RC Beam (25 cm x 25 cm) | Beam | 50MPa | Concrete Rectangular | 250 | 250 | 625 | 4800 | 0.3 | 733.94 | G300E | 4027520 | 31.6 | G300E | 836400.8 | 6.56
2212 | Story8 | B38 | 50 MPa RC Beam (25 cm x 25 cm) | Beam | 50MPa | Concrete Rectangular | 250 | 250 | 625 | 6900 | 0.43 | 1055.05 | G300E | 4736400 | 37.16 | G300E | 914650.5 | 7.18
2213 | Story8 | B4 | 50 MPa RC Beam (25 cm x 25 cm) | Beam | 50MPa | Concrete Rectangular | 250 | 250 | 625 | 4500 | 0.28 | 688.07 | G300E | 1742142.86 | 13.67 | G300E | 863035.71 | 6.77
2214 | Story8 | B40 | 50 MPa RC Beam (25 cm x 25 cm) | Beam | 50MPa | Concrete Rectangular | 250 | 250 | 625 | 6900 | 0.43 | 1055.05 | G300E | 4663800 | 36.59 | G300E | 936525.75 | 7.35
2215 | Story8 | B41 | 50 MPa RC Beam (25 cm x 25 cm) | Beam | 50MPa | Concrete Rectangular | 250 | 250 | 625 | 4500 | 0.28 | 688.07 | G300E | 3880800 | 30.45 | G300E | 734871 | 5.77
2216 | Story8 | B42 | 50 MPa RC Beam (25 cm x 25 cm) | Beam | 50MPa | Concrete Rectangular | 250 | 250 | 625 | 6900 | 0.43 | 1055.05 | G300E | 4034304.55 | 31.65 | G300E | 869322.38 | 6.82
2217 | Story8 | B43 | 50 MPa RC Beam (25 cm x 25 cm) | Beam | 50MPa | Concrete Rectangular | 250 | 250 | 625 | 4500 | 0.28 | 688.07 | G300E | 3160607.14 | 24.8 | G300E | 782840.89 | 6.14
2218 | Story8 | B44 | 50 MPa RC Beam (25 cm x 25 cm) | Beam | 50MPa | Concrete Rectangular | 250 | 250 | 625 | 6900 | 0.43 | 1055.05 | G300E | 2672312.5 | 20.97 | G300E | 948750 | 7.44
2219 | Story8 | B45 | 50 MPa RC Beam (25 cm x 25 cm) | Beam | 50MPa | Concrete Rectangular | 250 | 250 | 625 | 6900 | 0.43 | 1055.05 | G300E | 3193759.09 | 25.06 | G300E | 1102380.07 | 8.65
2220 | Story8 | B46 | 50 MPa RC Beam (25 cm x 25 cm) | Beam | 50MPa | Concrete Rectangular | 250 | 250 | 625 | 4500 | 0.28 | 688.07 | G300E | 3342857.14 | 26.23 | G300E | 762717.86 | 5.98
2221 | Story8 | B47 | 50 MPa RC Beam (25 cm x 25 cm) | Beam | 50MPa | Concrete Rectangular | 250 | 250 | 625 | 6900 | 0.43 | 1055.05 | G300E | 4975840.91 | 39.04 | G300E | 924486.31 | 7.25
2222 | Story8 | B48 | 50 MPa RC Beam (25 cm x 25 cm) | Beam | 50MPa | Concrete Rectangular | 250 | 250 | 625 | 4500 | 0.28 | 688.07 | G300E | 3375964.29 | 26.49 | G300E | 763988.3 | 5.99
2223 | Story8 | B49 | 50 MPa RC Beam (25 cm x 25 cm) | Beam | 50MPa | Concrete Rectangular | 250 | 250 | 625 | 6900 | 0.43 | 1055.05 | G300E | 5183781.82 | 40.67 | G300E | 945783 | 7.42
2224 | Story8 | B5 | 50 MPa RC Beam (25 cm x 25 cm) | Beam | 50MPa | Concrete Rectangular | 250 | 250 | 625 | 6900 | 0.43 | 1055.05 | G300E | 5183781.82 | 40.67 | G300E | 749136.92 | 5.88
2225 | Story8 | B50 | 50 MPa RC Beam (25 cm x 25 cm) | Beam | 50MPa | Concrete Rectangular | 250 | 250 | 625 | 4500 | 0.28 | 688.07 | G300E | 2910214.29 | 22.83 | G300E | 735965.36 | 5.77
2226 | Story8 | B51 | 50 MPa RC Beam (25 cm x 25 cm) | Beam | 50MPa | Concrete Rectangular | 250 | 250 | 625 | 6900 | 0.43 | 1055.05 | G300E | 5183468.18 | 40.67 | G300E | 945777.51 | 7.42
2227 | Story8 | B52 | 50 MPa RC Beam (25 cm x 25 cm) | Beam | 50MPa | Concrete Rectangular | 250 | 250 | 625 | 4500 | 0.28 | 688.07 | G300E | 3376285.71 | 26.49 | G300E | 763997.14 | 5.99
2228 | Story8 | B53 | 50 MPa RC Beam (25 cm x 25 cm) | Beam | 50MPa | Concrete Rectangular | 250 | 250 | 625 | 6900 | 0.43 | 1055.05 | G300E | 4970509.09 | 39 | G300E | 924483.17 | 7.25
2229 | Story8 | B54 | 50 MPa RC Beam (25 cm x 25 cm) | Beam | 50MPa | Concrete Rectangular | 250 | 250 | 625 | 4500 | 0.28 | 688.07 | G300E | 3364071.43 | 26.4 | G300E | 766264.02 | 6.01
2230 | Story8 | B55 | 50 MPa RC Beam (25 cm x 25 cm) | Beam | 50MPa | Concrete Rectangular | 250 | 250 | 625 | 6900 | 0.43 | 1055.05 | G300E | 3189054.55 | 25.02 | G300E | 1104261.89 | 8.66
2231 | Story8 | B56 | 50 MPa RC Beam (25 cm x 25 cm) | Beam | 50MPa | Concrete Rectangular | 250 | 250 | 625 | 4500 | 0.28 | 688.07 | G300E | 2221071.43 | 17.43 | G300E | 898714.29 | 7.05
2232 | Story8 | B57 | 50 MPa RC Beam (25 cm x 25 cm) | Beam | 50MPa | Concrete Rectangular | 250 | 250 | 625 | 4500 | 0.28 | 688.07 | G300E | 2203392.86 | 17.29 | G300E | 863035.71 | 6.77
2233 | Story8 | B58 | 50 MPa RC Beam (25 cm x 25 cm) | Beam | 50MPa | Concrete Rectangular | 250 | 250 | 625 | 4500 | 0.28 | 688.07 | G300E | 2197928.57 | 17.25 | G300E | 823500 | 6.46
2234 | Story8 | B59 | 50 MPa RC Beam (25 cm x 25 cm) | Beam | 50MPa | Concrete Rectangular | 250 | 250 | 625 | 4500 | 0.28 | 688.07 | G300E | 2203392.86 | 17.29 | G300E | 863035.71 | 6.77
2235 | Story8 | B6 | 50 MPa RC Beam (25 cm x 25 cm) | Beam | 50MPa | Concrete Rectangular | 250 | 250 | 625 | 4500 | 0.28 | 688.07 | G300E | 1738285.71 | 13.64 | G300E | 823500 | 6.46
2236 | Story8 | B60 | 50 MPa RC Beam (25 cm x 25 cm) | Beam | 50MPa | Concrete Rectangular | 250 | 250 | 625 | 4500 | 0.28 | 688.07 | G300E | 2221071.43 | 17.43 | G300E | 898714.29 | 7.05
2237 | Story8 | B7 | 50 MPa RC Beam (25 cm x 25 cm) | Beam | 50MPa | Concrete Rectangular | 250 | 250 | 625 | 6900 | 0.43 | 1055.05 | G300E | 5183781.82 | 40.67 | G300E | 749136.92 | 5.88
2238 | Story8 | B8 | 50 MPa RC Beam (25 cm x 25 cm) | Beam | 50MPa | Concrete Rectangular | 250 | 250 | 625 | 4500 | 0.28 | 688.07 | G300E | 1742142.86 | 13.67 | G300E | 863035.71 | 6.77
2239 | Story8 | B9 | 50 MPa RC Beam (25 cm x 25 cm) | Beam | 50MPa | Concrete Rectangular | 250 | 250 | 625 | 6900 | 0.43 | 1055.05 | G300E | 4970195.45 | 39 | G300E | 746343.2 | 5.86
2240 | Story9 | B1 | 50 MPa RC Beam (25 cm x 25 cm) | Beam | 50MPa | Concrete Rectangular | 250 | 250 | 625 | 6912.5 | 0.43 | 1056.96 | G300E | 3228137.5 | 25.33 | G300E | 716962.93 | 5.63
2241 | Story9 | B10 | 50 MPa RC Beam (25 cm x 25 cm) | Beam | 50MPa | Concrete Rectangular | 250 | 250 | 625 | 4512.5 | 0.28 | 689.98 | G300E | 1797586.61 | 14.1 | G300E | 905078.57 | 7.1
2242 | Story9 | B11 | 50 MPa RC Beam (25 cm x 25 cm) | Beam | 50MPa | Concrete Rectangular | 250 | 250 | 625 | 6912.5 | 0.43 | 1056.96 | G300E | 3150214.77 | 24.72 | G300E | 716962.93 | 5.63
2243 | Story9 | B12 | 50 MPa RC Beam (25 cm x 25 cm) | Beam | 50MPa | Concrete Rectangular | 250 | 250 | 625 | 6912.5 | 0.43 | 1056.96 | G300E | 2889739.2 | 22.67 | G300E | 674911.36 | 5.3
2244 | Story9 | B13 | 50 MPa RC Beam (25 cm x 25 cm) | Beam | 50MPa | Concrete Rectangular | 250 | 250 | 625 | 4512.5 | 0.28 | 689.98 | G300E | 2787758.04 | 21.87 | G300E | 739190.21 | 5.8
2245 | Story9 | B14 | 50 MPa RC Beam (25 cm x 25 cm) | Beam | 50MPa | Concrete Rectangular | 250 | 250 | 625 | 6912.5 | 0.43 | 1056.96 | G300E | 4148128.41 | 32.55 | G300E | 730159.52 | 5.73
2246 | Story9 | B15 | 50 MPa RC Beam (25 cm x 25 cm) | Beam | 50MPa | Concrete Rectangular | 250 | 250 | 625 | 4512.5 | 0.28 | 689.98 | G300E | 2761972.32 | 21.67 | G300E | 714506.83 | 5.61
2247 | Story9 | B16 | 50 MPa RC Beam (25 cm x 25 cm) | Beam | 50MPa | Concrete Rectangular | 250 | 250 | 625 | 7200 | 0.45 | 1100.92 | G300E | 4988973.91 | 39.15 | G300E | 852991.83 | 6.69
2248 | Story9 | B17 | 50 MPa RC Beam (25 cm x 25 cm) | Beam | 50MPa | Concrete Rectangular | 250 | 250 | 625 | 4512.5 | 0.28 | 689.98 | G300E | 2223373.21 | 17.45 | G300E | 738009.71 | 5.79
2249 | Story9 | B18 | 50 MPa RC Beam (25 cm x 25 cm) | Beam | 50MPa | Concrete Rectangular | 250 | 250 | 625 | 7200 | 0.45 | 1100.92 | G300E | 4977078.26 | 39.05 | G300E | 852991.83 | 6.69
2250 | Story9 | B19 | 50 MPa RC Beam (25 cm x 25 cm) | Beam | 50MPa | Concrete Rectangular | 250 | 250 | 625 | 4512.5 | 0.28 | 689.98 | G300E | 2761972.32 | 21.67 | G300E | 714506.83 | 5.61
2251 | Story9 | B2 | 50 MPa RC Beam (25 cm x 25 cm) | Beam | 50MPa | Concrete Rectangular | 250 | 250 | 625 | 4512.5 | 0.28 | 689.98 | G300E | 1797586.61 | 14.1 | G300E | 905078.57 | 7.1
2252 | Story9 | B20 | 50 MPa RC Beam (25 cm x 25 cm) | Beam | 50MPa | Concrete Rectangular | 250 | 250 | 625 | 6912.5 | 0.43 | 1056.96 | G300E | 4042241.48 | 31.72 | G300E | 730159.52 | 5.73
2253 | Story9 | B21 | 50 MPa RC Beam (25 cm x 25 cm) | Beam | 50MPa | Concrete Rectangular | 250 | 250 | 625 | 4512.5 | 0.28 | 689.98 | G300E | 2787758.04 | 21.87 | G300E | 739194.24 | 5.8
2254 | Story9 | B22 | 50 MPa RC Beam (25 cm x 25 cm) | Beam | 50MPa | Concrete Rectangular | 250 | 250 | 625 | 6912.5 | 0.43 | 1056.96 | G300E | 2795163.64 | 21.93 | G300E | 674911.36 | 5.3
2255 | Story9 | B23 | 50 MPa RC Beam (25 cm x 25 cm) | Beam | 50MPa | Concrete Rectangular | 250 | 250 | 625 | 6912.5 | 0.43 | 1056.96 | G300E | 2832239.77 | 22.22 | G300E | 870032.39 | 6.83
2256 | Story9 | B24 | 50 MPa RC Beam (25 cm x 25 cm) | Beam | 50MPa | Concrete Rectangular | 250 | 250 | 625 | 4512.5 | 0.28 | 689.98 | G300E | 2992754.46 | 23.48 | G300E | 785015.45 | 6.16
2257 | Story9 | B25 | 50 MPa RC Beam (25 cm x 25 cm) | Beam | 50MPa | Concrete Rectangular | 250 | 250 | 625 | 6912.5 | 0.43 | 1056.96 | G300E | 3349106.25 | 26.28 | G300E | 942613.64 | 7.4
2258 | Story9 | B26 | 50 MPa RC Beam (25 cm x 25 cm) | Beam | 50MPa | Concrete Rectangular | 250 | 250 | 625 | 4800 | 0.3 | 733.94 | G300E | 3797440 | 29.8 | G300E | 842800.8 | 6.61
2259 | Story9 | B3 | 50 MPa RC Beam (25 cm x 25 cm) | Beam | 50MPa | Concrete Rectangular | 250 | 250 | 625 | 6912.5 | 0.43 | 1056.96 | G300E | 5016275.57 | 39.36 | G300E | 748647.32 | 5.87
2260 | Story9 | B30 | 50 MPa RC Beam (25 cm x 25 cm) | Beam | 50MPa | Concrete Rectangular | 250 | 250 | 625 | 4512.5 | 0.28 | 689.98 | G300E | 3575103.33 | 28.05 | G300E | 792320.54 | 6.22
2261 | Story9 | B31 | 50 MPa RC Beam (25 cm x 25 cm) | Beam | 50MPa | Concrete Rectangular | 250 | 250 | 625 | 6912.5 | 0.43 | 1056.96 | G300E | 3341251.14 | 26.22 | G300E | 936957.95 | 7.35
2262 | Story9 | B32 | 50 MPa RC Beam (25 cm x 25 cm) | Beam | 50MPa | Concrete Rectangular | 250 | 250 | 625 | 4512.5 | 0.28 | 689.98 | G300E | 2990175.89 | 23.46 | G300E | 785015.45 | 6.16
2263 | Story9 | B33 | 50 MPa RC Beam (25 cm x 25 cm) | Beam | 50MPa | Concrete Rectangular | 250 | 250 | 625 | 6912.5 | 0.43 | 1056.96 | G300E | 2672623.86 | 20.97 | G300E | 870975 | 6.83
2264 | Story9 | B34 | 50 MPa RC Beam (25 cm x 25 cm) | Beam | 50MPa | Concrete Rectangular | 250 | 250 | 625 | 6912.5 | 0.43 | 1056.96 | G300E | 2889739.2 | 22.67 | G300E | 974662.5 | 7.65
2265 | Story9 | B35 | 50 MPa RC Beam (25 cm x 25 cm) | Beam | 50MPa | Concrete Rectangular | 250 | 250 | 625 | 4512.5 | 0.28 | 689.98 | G300E | 3193238.39 | 25.06 | G300E | 785015.45 | 6.16
2266 | Story9 | B36 | 50 MPa RC Beam (25 cm x 25 cm) | Beam | 50MPa | Concrete Rectangular | 250 | 250 | 625 | 6912.5 | 0.43 | 1056.96 | G300E | 4148128.41 | 32.55 | G300E | 852699.29 | 6.69
2267 | Story9 | B37 | 50 MPa RC Beam (25 cm x 25 cm) | Beam | 50MPa | Concrete Rectangular | 250 | 250 | 625 | 4800 | 0.3 | 733.94 | G300E | 4019520 | 31.54 | G300E | 841520.8 | 6.6
2268 | Story9 | B38 | 50 MPa RC Beam (25 cm x 25 cm) | Beam | 50MPa | Concrete Rectangular | 250 | 250 | 625 | 6912.5 | 0.43 | 1056.96 | G300E | 4789160.33 | 37.58 | G300E | 921416.71 | 7.23
2269 | Story9 | B4 | 50 MPa RC Beam (25 cm x 25 cm) | Beam | 50MPa | Concrete Rectangular | 250 | 250 | 625 | 4512.5 | 0.28 | 689.98 | G300E | 1751172.32 | 13.74 | G300E | 868333.93 | 6.81
2270 | Story9 | B40 | 50 MPa RC Beam (25 cm x 25 cm) | Beam | 50MPa | Concrete Rectangular | 250 | 250 | 625 | 6912.5 | 0.43 | 1056.96 | G300E | 4785854.35 | 37.55 | G300E | 943331.59 | 7.4
2271 | Story9 | B41 | 50 MPa RC Beam (25 cm x 25 cm) | Beam | 50MPa | Concrete Rectangular | 250 | 250 | 625 | 4512.5 | 0.28 | 689.98 | G300E | 3881050.83 | 30.45 | G300E | 739915.38 | 5.81
2272 | Story9 | B42 | 50 MPa RC Beam (25 cm x 25 cm) | Beam | 50MPa | Concrete Rectangular | 250 | 250 | 625 | 6912.5 | 0.43 | 1056.96 | G300E | 4052924.43 | 31.8 | G300E | 847986.22 | 6.65
2273 | Story9 | B43 | 50 MPa RC Beam (25 cm x 25 cm) | Beam | 50MPa | Concrete Rectangular | 250 | 250 | 625 | 4512.5 | 0.28 | 689.98 | G300E | 3198073.21 | 25.09 | G300E | 785015.45 | 6.16
2274 | Story9 | B44 | 50 MPa RC Beam (25 cm x 25 cm) | Beam | 50MPa | Concrete Rectangular | 250 | 250 | 625 | 6912.5 | 0.43 | 1056.96 | G300E | 2698755.21 | 21.18 | G300E | 952196.88 | 7.47
2275 | Story9 | B45 | 50 MPa RC Beam (25 cm x 25 cm) | Beam | 50MPa | Concrete Rectangular | 250 | 250 | 625 | 6912.5 | 0.43 | 1056.96 | G300E | 3228137.5 | 25.33 | G300E | 1002574.86 | 7.87
2276 | Story9 | B46 | 50 MPa RC Beam (25 cm x 25 cm) | Beam | 50MPa | Concrete Rectangular | 250 | 250 | 625 | 4512.5 | 0.28 | 689.98 | G300E | 3388242.86 | 26.59 | G300E | 765504.53 | 6.01
2277 | Story9 | B47 | 50 MPa RC Beam (25 cm x 25 cm) | Beam | 50MPa | Concrete Rectangular | 250 | 250 | 625 | 6912.5 | 0.43 | 1056.96 | G300E | 5016275.57 | 39.36 | G300E | 924597.93 | 7.25
2278 | Story9 | B48 | 50 MPa RC Beam (25 cm x 25 cm) | Beam | 50MPa | Concrete Rectangular | 250 | 250 | 625 | 4512.5 | 0.28 | 689.98 | G300E | 3420152.68 | 26.84 | G300E | 767104.05 | 6.02
2279 | Story9 | B49 | 50 MPa RC Beam (25 cm x 25 cm) | Beam | 50MPa | Concrete Rectangular | 250 | 250 | 625 | 6912.5 | 0.43 | 1056.96 | G300E | 5265753.98 | 41.32 | G300E | 949682.45 | 7.45
2280 | Story9 | B5 | 50 MPa RC Beam (25 cm x 25 cm) | Beam | 50MPa | Concrete Rectangular | 250 | 250 | 625 | 6912.5 | 0.43 | 1056.96 | G300E | 5265753.98 | 41.32 | G300E | 749852.29 | 5.88
2281 | Story9 | B50 | 50 MPa RC Beam (25 cm x 25 cm) | Beam | 50MPa | Concrete Rectangular | 250 | 250 | 625 | 4512.5 | 0.28 | 689.98 | G300E | 2897669.64 | 22.74 | G300E | 738009.71 | 5.79
2282 | Story9 | B51 | 50 MPa RC Beam (25 cm x 25 cm) | Beam | 50MPa | Concrete Rectangular | 250 | 250 | 625 | 6912.5 | 0.43 | 1056.96 | G300E | 5265753.98 | 41.32 | G300E | 949676.95 | 7.45
2283 | Story9 | B52 | 50 MPa RC Beam (25 cm x 25 cm) | Beam | 50MPa | Concrete Rectangular | 250 | 250 | 625 | 4512.5 | 0.28 | 689.98 | G300E | 3421119.64 | 26.84 | G300E | 767112.91 | 6.02
2284 | Story9 | B53 | 50 MPa RC Beam (25 cm x 25 cm) | Beam | 50MPa | Concrete Rectangular | 250 | 250 | 625 | 6912.5 | 0.43 | 1056.96 | G300E | 5009677.27 | 39.31 | G300E | 924596.36 | 7.25
2285 | Story9 | B54 | 50 MPa RC Beam (25 cm x 25 cm) | Beam | 50MPa | Concrete Rectangular | 250 | 250 | 625 | 4512.5 | 0.28 | 689.98 | G300E | 3410483.04 | 26.76 | G300E | 769105.67 | 6.03
2286 | Story9 | B55 | 50 MPa RC Beam (25 cm x 25 cm) | Beam | 50MPa | Concrete Rectangular | 250 | 250 | 625 | 6912.5 | 0.43 | 1056.96 | G300E | 3150843.18 | 24.72 | G300E | 1005402.7 | 7.89
2287 | Story9 | B56 | 50 MPa RC Beam (25 cm x 25 cm) | Beam | 50MPa | Concrete Rectangular | 250 | 250 | 625 | 4512.5 | 0.28 | 689.98 | G300E | 2235621.43 | 17.54 | G300E | 905078.57 | 7.1
2288 | Story9 | B57 | 50 MPa RC Beam (25 cm x 25 cm) | Beam | 50MPa | Concrete Rectangular | 250 | 250 | 625 | 4512.5 | 0.28 | 689.98 | G300E | 2216282.14 | 17.39 | G300E | 868333.93 | 6.81
2289 | Story9 | B58 | 50 MPa RC Beam (25 cm x 25 cm) | Beam | 50MPa | Concrete Rectangular | 250 | 250 | 625 | 4512.5 | 0.28 | 689.98 | G300E | 2209191.07 | 17.33 | G300E | 823853.57 | 6.46
2290 | Story9 | B59 | 50 MPa RC Beam (25 cm x 25 cm) | Beam | 50MPa | Concrete Rectangular | 250 | 250 | 625 | 4512.5 | 0.28 | 689.98 | G300E | 2216282.14 | 17.39 | G300E | 868333.93 | 6.81
2291 | Story9 | B6 | 50 MPa RC Beam (25 cm x 25 cm) | Beam | 50MPa | Concrete Rectangular | 250 | 250 | 625 | 4512.5 | 0.28 | 689.98 | G300E | 1746337.5 | 13.7 | G300E | 823853.57 | 6.46
2292 | Story9 | B60 | 50 MPa RC Beam (25 cm x 25 cm) | Beam | 50MPa | Concrete Rectangular | 250 | 250 | 625 | 4512.5 | 0.28 | 689.98 | G300E | 2235621.43 | 17.54 | G300E | 905078.57 | 7.1
2293 | Story9 | B7 | 50 MPa RC Beam (25 cm x 25 cm) | Beam | 50MPa | Concrete Rectangular | 250 | 250 | 625 | 6912.5 | 0.43 | 1056.96 | G300E | 5265753.98 | 41.32 | G300E | 749852.29 | 5.88
2294 | Story9 | B8 | 50 MPa RC Beam (25 cm x 25 cm) | Beam | 50MPa | Concrete Rectangular | 250 | 250 | 625 | 4512.5 | 0.28 | 689.98 | G300E | 1751172.32 | 13.74 | G300E | 868333.93 | 6.81
2295 | Story9 | B9 | 50 MPa RC Beam (25 cm x 25 cm) | Beam | 50MPa | Concrete Rectangular | 250 | 250 | 625 | 6912.5 | 0.43 | 1056.96 | G300E | 5009048.86 | 39.3 | G300E | 748647.32 | 5.87

## Columns
| Story | Label | Section | Structural_Element_Type | Material | Cross_Section_Type | Width_(mm) | Depth_(mm) | Area_(cm^2) | Length_(mm) | Volume_(m^3) | Mass_(kg) | Long._Rebar_Material | Long._Rebar_Volume_(mm^3) | Long._Rebar_Mass_(kg) | Tran._Rebar_Material | Tran._Rebar_Volume_(mm^3) | Tran._Rebar_Mass_(kg)
0 | Story1 | C1 | 50 MPa RC Column (62.5 cm x 62.5 cm) | Column | 50MPa | Concrete Rectangular | 625 | 625 | 3906.3 | 3250 | 1.27 | 3105.89 | G300E | 12694500 | 99.61 | G300E | 0 | 0
1 | Story1 | C10 | 50 MPa RC Column (62.5 cm x 62.5 cm) | Column | 50MPa | Concrete Rectangular | 625 | 625 | 3906.3 | 3225 | 1.26 | 3082 | G300E | 47593475 | 373.44 | G300E | 0 | 0
2 | Story1 | C11 | 50 MPa RC Column (62.5 cm x 62.5 cm) | Column | 50MPa | Concrete Rectangular | 625 | 625 | 3906.3 | 3225 | 1.26 | 3082 | G300E | 85996775 | 674.76 | G300E | 0 | 0
3 | Story1 | C12 | 50 MPa RC Column (62.5 cm x 62.5 cm) | Column | 50MPa | Concrete Rectangular | 625 | 625 | 3906.3 | 3225 | 1.26 | 3082 | G300E | 17951425 | 140.85 | G300E | 0 | 0
4 | Story1 | C13 | 50 MPa RC Column (62.5 cm x 62.5 cm) | Column | 50MPa | Concrete Rectangular | 625 | 625 | 3906.3 | 3225 | 1.26 | 3082 | G300E | 12596850 | 98.84 | G300E | 0 | 0
5 | Story1 | C14 | 50 MPa RC Column (62.5 cm x 62.5 cm) | Column | 50MPa | Concrete Rectangular | 625 | 625 | 3906.3 | 3225 | 1.26 | 3082 | G300E | 27712425 | 217.44 | G300E | 0 | 0
6 | Story1 | C17 | 50 MPa RC Column (62.5 cm x 62.5 cm) | Column | 50MPa | Concrete Rectangular | 625 | 625 | 3906.3 | 3225 | 1.26 | 3082 | G300E | 27656525 | 217 | G300E | 0 | 0
7 | Story1 | C18 | 50 MPa RC Column (62.5 cm x 62.5 cm) | Column | 50MPa | Concrete Rectangular | 625 | 625 | 3906.3 | 3225 | 1.26 | 3082 | G300E | 12596850 | 98.84 | G300E | 0 | 0
8 | Story1 | C19 | 50 MPa RC Column (62.5 cm x 62.5 cm) | Column | 50MPa | Concrete Rectangular | 625 | 625 | 3906.3 | 3225 | 1.26 | 3082 | G300E | 12596850 | 98.84 | G300E | 0 | 0
9 | Story1 | C2 | 50 MPa RC Column (62.5 cm x 62.5 cm) | Column | 50MPa | Concrete Rectangular | 625 | 625 | 3906.3 | 3225 | 1.26 | 3082 | G300E | 14464125 | 113.49 | G300E | 0 | 0
10 | Story1 | C20 | 50 MPa RC Column (62.5 cm x 62.5 cm) | Column | 50MPa | Concrete Rectangular | 625 | 625 | 3906.3 | 3225 | 1.26 | 3082 | G300E | 27709200 | 217.42 | G300E | 0 | 0
11 | Story1 | C23 | 50 MPa RC Column (62.5 cm x 62.5 cm) | Column | 50MPa | Concrete Rectangular | 625 | 625 | 3906.3 | 3225 | 1.26 | 3082 | G300E | 27918825 | 219.06 | G300E | 0 | 0
12 | Story1 | C24 | 50 MPa RC Column (62.5 cm x 62.5 cm) | Column | 50MPa | Concrete Rectangular | 625 | 625 | 3906.3 | 3225 | 1.26 | 3082 | G300E | 12596850 | 98.84 | G300E | 0 | 0
13 | Story1 | C25 | 50 MPa RC Column (62.5 cm x 62.5 cm) | Column | 50MPa | Concrete Rectangular | 625 | 625 | 3906.3 | 3225 | 1.26 | 3082 | G300E | 17952500 | 140.86 | G300E | 0 | 0
14 | Story1 | C26 | 50 MPa RC Column (62.5 cm x 62.5 cm) | Column | 50MPa | Concrete Rectangular | 625 | 625 | 3906.3 | 3225 | 1.26 | 3082 | G300E | 85996775 | 674.76 | G300E | 0 | 0
15 | Story1 | C27 | 50 MPa RC Column (62.5 cm x 62.5 cm) | Column | 50MPa | Concrete Rectangular | 625 | 625 | 3906.3 | 3225 | 1.26 | 3082 | G300E | 47590250 | 373.41 | G300E | 0 | 0
16 | Story1 | C28 | 50 MPa RC Column (62.5 cm x 62.5 cm) | Column | 50MPa | Concrete Rectangular | 625 | 625 | 3906.3 | 3225 | 1.26 | 3082 | G300E | 47591325 | 373.42 | G300E | 0 | 0
17 | Story1 | C29 | 50 MPa RC Column (62.5 cm x 62.5 cm) | Column | 50MPa | Concrete Rectangular | 625 | 625 | 3906.3 | 3225 | 1.26 | 3082 | G300E | 85962375 | 674.49 | G300E | 0 | 0
18 | Story1 | C3 | 50 MPa RC Column (62.5 cm x 62.5 cm) | Column | 50MPa | Concrete Rectangular | 625 | 625 | 3906.3 | 3225 | 1.26 | 3082 | G300E | 14359850 | 112.67 | G300E | 0 | 0
19 | Story1 | C30 | 50 MPa RC Column (62.5 cm x 62.5 cm) | Column | 50MPa | Concrete Rectangular | 625 | 625 | 3906.3 | 3225 | 1.26 | 3082 | G300E | 17981525 | 141.09 | G300E | 0 | 0
20 | Story1 | C31 | 50 MPa RC Column (62.5 cm x 62.5 cm) | Column | 50MPa | Concrete Rectangular | 625 | 625 | 3906.3 | 3250 | 1.27 | 3105.89 | G300E | 12694500 | 99.61 | G300E | 0 | 0
21 | Story1 | C32 | 50 MPa RC Column (62.5 cm x 62.5 cm) | Column | 50MPa | Concrete Rectangular | 625 | 625 | 3906.3 | 3225 | 1.26 | 3082 | G300E | 14461975 | 113.47 | G300E | 0 | 0
22 | Story1 | C33 | 50 MPa RC Column (62.5 cm x 62.5 cm) | Column | 50MPa | Concrete Rectangular | 625 | 625 | 3906.3 | 3225 | 1.26 | 3082 | G300E | 14356625 | 112.65 | G300E | 0 | 0
23 | Story1 | C34 | 50 MPa RC Column (62.5 cm x 62.5 cm) | Column | 50MPa | Concrete Rectangular | 625 | 625 | 3906.3 | 3225 | 1.26 | 3082 | G300E | 14356625 | 112.65 | G300E | 0 | 0
24 | Story1 | C35 | 50 MPa RC Column (62.5 cm x 62.5 cm) | Column | 50MPa | Concrete Rectangular | 625 | 625 | 3906.3 | 3225 | 1.26 | 3082 | G300E | 14461975 | 113.47 | G300E | 0 | 0
25 | Story1 | C36 | 50 MPa RC Column (62.5 cm x 62.5 cm) | Column | 50MPa | Concrete Rectangular | 625 | 625 | 3906.3 | 3250 | 1.27 | 3105.89 | G300E | 12694500 | 99.61 | G300E | 0 | 0
26 | Story1 | C4 | 50 MPa RC Column (62.5 cm x 62.5 cm) | Column | 50MPa | Concrete Rectangular | 625 | 625 | 3906.3 | 3225 | 1.26 | 3082 | G300E | 14358775 | 112.66 | G300E | 0 | 0
27 | Story1 | C5 | 50 MPa RC Column (62.5 cm x 62.5 cm) | Column | 50MPa | Concrete Rectangular | 625 | 625 | 3906.3 | 3225 | 1.26 | 3082 | G300E | 14461975 | 113.47 | G300E | 0 | 0
28 | Story1 | C6 | 50 MPa RC Column (62.5 cm x 62.5 cm) | Column | 50MPa | Concrete Rectangular | 625 | 625 | 3906.3 | 3250 | 1.27 | 3105.89 | G300E | 12694500 | 99.61 | G300E | 0 | 0
29 | Story1 | C7 | 50 MPa RC Column (62.5 cm x 62.5 cm) | Column | 50MPa | Concrete Rectangular | 625 | 625 | 3906.3 | 3225 | 1.26 | 3082 | G300E | 17953575 | 140.87 | G300E | 0 | 0
30 | Story1 | C8 | 50 MPa RC Column (62.5 cm x 62.5 cm) | Column | 50MPa | Concrete Rectangular | 625 | 625 | 3906.3 | 3225 | 1.26 | 3082 | G300E | 85996775 | 674.76 | G300E | 0 | 0
31 | Story1 | C9 | 50 MPa RC Column (62.5 cm x 62.5 cm) | Column | 50MPa | Concrete Rectangular | 625 | 625 | 3906.3 | 3225 | 1.26 | 3082 | G300E | 47594550 | 373.44 | G300E | 0 | 0
32 | Story10 | C1 | 50 MPa RC Column (52.5 cm x 52.5 cm) | Column | 50MPa | Concrete Rectangular | 525 | 525 | 2756.3 | 3225 | 0.89 | 2174.66 | G300E | 21120525 | 165.72 | G300E | 0 | 0
33 | Story10 | C10 | 50 MPa RC Column (52.5 cm x 52.5 cm) | Column | 50MPa | Concrete Rectangular | 525 | 525 | 2756.3 | 3175 | 0.88 | 2140.94 | G300E | 12787841.67 | 100.34 | G300E | 0 | 0
34 | Story10 | C11 | 50 MPa RC Column (52.5 cm x 52.5 cm) | Column | 50MPa | Concrete Rectangular | 525 | 525 | 2756.3 | 3175 | 0.88 | 2140.94 | G300E | 57838975 | 453.83 | G300E | 0 | 0
35 | Story10 | C12 | 50 MPa RC Column (52.5 cm x 52.5 cm) | Column | 50MPa | Concrete Rectangular | 525 | 525 | 2756.3 | 3175 | 0.88 | 2140.94 | G300E | 18658416.67 | 146.4 | G300E | 0 | 0
36 | Story10 | C13 | 50 MPa RC Column (52.5 cm x 52.5 cm) | Column | 50MPa | Concrete Rectangular | 525 | 525 | 2756.3 | 3175 | 0.88 | 2140.94 | G300E | 12350750 | 96.91 | G300E | 0 | 0
37 | Story10 | C14 | 50 MPa RC Column (52.5 cm x 52.5 cm) | Column | 50MPa | Concrete Rectangular | 525 | 525 | 2756.3 | 3175 | 0.88 | 2140.94 | G300E | 8750300 | 68.66 | G300E | 0 | 0
38 | Story10 | C17 | 50 MPa RC Column (52.5 cm x 52.5 cm) | Column | 50MPa | Concrete Rectangular | 525 | 525 | 2756.3 | 3175 | 0.88 | 2140.94 | G300E | 8750300 | 68.66 | G300E | 0 | 0
39 | Story10 | C18 | 50 MPa RC Column (52.5 cm x 52.5 cm) | Column | 50MPa | Concrete Rectangular | 525 | 525 | 2756.3 | 3175 | 0.88 | 2140.94 | G300E | 12344400 | 96.86 | G300E | 0 | 0
40 | Story10 | C19 | 50 MPa RC Column (52.5 cm x 52.5 cm) | Column | 50MPa | Concrete Rectangular | 525 | 525 | 2756.3 | 3175 | 0.88 | 2140.94 | G300E | 12350750 | 96.91 | G300E | 0 | 0
41 | Story10 | C2 | 50 MPa RC Column (52.5 cm x 52.5 cm) | Column | 50MPa | Concrete Rectangular | 525 | 525 | 2756.3 | 3175 | 0.88 | 2140.94 | G300E | 20621625 | 161.8 | G300E | 0 | 0
42 | Story10 | C20 | 50 MPa RC Column (52.5 cm x 52.5 cm) | Column | 50MPa | Concrete Rectangular | 525 | 525 | 2756.3 | 3175 | 0.88 | 2140.94 | G300E | 8750300 | 68.66 | G300E | 0 | 0
43 | Story10 | C23 | 50 MPa RC Column (52.5 cm x 52.5 cm) | Column | 50MPa | Concrete Rectangular | 525 | 525 | 2756.3 | 3175 | 0.88 | 2140.94 | G300E | 8750300 | 68.66 | G300E | 0 | 0
44 | Story10 | C24 | 50 MPa RC Column (52.5 cm x 52.5 cm) | Column | 50MPa | Concrete Rectangular | 525 | 525 | 2756.3 | 3175 | 0.88 | 2140.94 | G300E | 12367683.33 | 97.04 | G300E | 0 | 0
45 | Story10 | C25 | 50 MPa RC Column (52.5 cm x 52.5 cm) | Column | 50MPa | Concrete Rectangular | 525 | 525 | 2756.3 | 3175 | 0.88 | 2140.94 | G300E | 18661591.67 | 146.43 | G300E | 0 | 0
46 | Story10 | C26 | 50 MPa RC Column (52.5 cm x 52.5 cm) | Column | 50MPa | Concrete Rectangular | 525 | 525 | 2756.3 | 3175 | 0.88 | 2140.94 | G300E | 57840033.33 | 453.83 | G300E | 0 | 0
47 | Story10 | C27 | 50 MPa RC Column (52.5 cm x 52.5 cm) | Column | 50MPa | Concrete Rectangular | 525 | 525 | 2756.3 | 3175 | 0.88 | 2140.94 | G300E | 12785725 | 100.32 | G300E | 0 | 0
48 | Story10 | C28 | 50 MPa RC Column (52.5 cm x 52.5 cm) | Column | 50MPa | Concrete Rectangular | 525 | 525 | 2756.3 | 3175 | 0.88 | 2140.94 | G300E | 12785725 | 100.32 | G300E | 0 | 0
49 | Story10 | C29 | 50 MPa RC Column (52.5 cm x 52.5 cm) | Column | 50MPa | Concrete Rectangular | 525 | 525 | 2756.3 | 3175 | 0.88 | 2140.94 | G300E | 57836858.33 | 453.81 | G300E | 0 | 0
50 | Story10 | C3 | 50 MPa RC Column (52.5 cm x 52.5 cm) | Column | 50MPa | Concrete Rectangular | 525 | 525 | 2756.3 | 3175 | 0.88 | 2140.94 | G300E | 22288500 | 174.88 | G300E | 0 | 0
51 | Story10 | C30 | 50 MPa RC Column (52.5 cm x 52.5 cm) | Column | 50MPa | Concrete Rectangular | 525 | 525 | 2756.3 | 3175 | 0.88 | 2140.94 | G300E | 18651008.33 | 146.34 | G300E | 0 | 0
52 | Story10 | C31 | 50 MPa RC Column (52.5 cm x 52.5 cm) | Column | 50MPa | Concrete Rectangular | 525 | 525 | 2756.3 | 3225 | 0.89 | 2174.66 | G300E | 21118375 | 165.7 | G300E | 0 | 0
53 | Story10 | C32 | 50 MPa RC Column (52.5 cm x 52.5 cm) | Column | 50MPa | Concrete Rectangular | 525 | 525 | 2756.3 | 3175 | 0.88 | 2140.94 | G300E | 20619508.33 | 161.79 | G300E | 0 | 0
54 | Story10 | C33 | 50 MPa RC Column (52.5 cm x 52.5 cm) | Column | 50MPa | Concrete Rectangular | 525 | 525 | 2756.3 | 3175 | 0.88 | 2140.94 | G300E | 22287441.67 | 174.88 | G300E | 0 | 0
55 | Story10 | C34 | 50 MPa RC Column (52.5 cm x 52.5 cm) | Column | 50MPa | Concrete Rectangular | 525 | 525 | 2756.3 | 3175 | 0.88 | 2140.94 | G300E | 22287441.67 | 174.88 | G300E | 0 | 0
56 | Story10 | C35 | 50 MPa RC Column (52.5 cm x 52.5 cm) | Column | 50MPa | Concrete Rectangular | 525 | 525 | 2756.3 | 3175 | 0.88 | 2140.94 | G300E | 20620566.67 | 161.8 | G300E | 0 | 0
57 | Story10 | C36 | 50 MPa RC Column (52.5 cm x 52.5 cm) | Column | 50MPa | Concrete Rectangular | 525 | 525 | 2756.3 | 3225 | 0.89 | 2174.66 | G300E | 21119450 | 165.71 | G300E | 0 | 0
58 | Story10 | C4 | 50 MPa RC Column (52.5 cm x 52.5 cm) | Column | 50MPa | Concrete Rectangular | 525 | 525 | 2756.3 | 3175 | 0.88 | 2140.94 | G300E | 22288500 | 174.88 | G300E | 0 | 0
59 | Story10 | C5 | 50 MPa RC Column (52.5 cm x 52.5 cm) | Column | 50MPa | Concrete Rectangular | 525 | 525 | 2756.3 | 3175 | 0.88 | 2140.94 | G300E | 20619508.33 | 161.79 | G300E | 0 | 0
60 | Story10 | C6 | 50 MPa RC Column (52.5 cm x 52.5 cm) | Column | 50MPa | Concrete Rectangular | 525 | 525 | 2756.3 | 3225 | 0.89 | 2174.66 | G300E | 21118375 | 165.7 | G300E | 0 | 0
61 | Story10 | C7 | 50 MPa RC Column (52.5 cm x 52.5 cm) | Column | 50MPa | Concrete Rectangular | 525 | 525 | 2756.3 | 3175 | 0.88 | 2140.94 | G300E | 18661591.67 | 146.43 | G300E | 0 | 0
62 | Story10 | C8 | 50 MPa RC Column (52.5 cm x 52.5 cm) | Column | 50MPa | Concrete Rectangular | 525 | 525 | 2756.3 | 3175 | 0.88 | 2140.94 | G300E | 57841091.67 | 453.84 | G300E | 0 | 0
63 | Story10 | C9 | 50 MPa RC Column (52.5 cm x 52.5 cm) | Column | 50MPa | Concrete Rectangular | 525 | 525 | 2756.3 | 3175 | 0.88 | 2140.94 | G300E | 12786783.33 | 100.33 | G300E | 0 | 0
64 | Story11 | C1 | 50 MPa RC Column (50 cm x 50 cm) | Column | 50MPa | Concrete Rectangular | 500 | 500 | 2500 | 3250 | 0.81 | 1987.77 | G300E | 31349500 | 245.98 | G300E | 0 | 0
65 | Story11 | C10 | 50 MPa RC Column (50 cm x 50 cm) | Column | 50MPa | Concrete Rectangular | 500 | 500 | 2500 | 3175 | 0.79 | 1941.9 | G300E | 15395575 | 120.8 | G300E | 0 | 0
66 | Story11 | C11 | 50 MPa RC Column (50 cm x 50 cm) | Column | 50MPa | Concrete Rectangular | 500 | 500 | 2500 | 3175 | 0.79 | 1941.9 | G300E | 62527391.67 | 490.61 | G300E | 0 | 0
67 | Story11 | C12 | 50 MPa RC Column (50 cm x 50 cm) | Column | 50MPa | Concrete Rectangular | 500 | 500 | 2500 | 3175 | 0.79 | 1941.9 | G300E | 25123775 | 197.13 | G300E | 0 | 0
68 | Story11 | C13 | 50 MPa RC Column (50 cm x 50 cm) | Column | 50MPa | Concrete Rectangular | 500 | 500 | 2500 | 3175 | 0.79 | 1941.9 | G300E | 19636316.67 | 154.07 | G300E | 0 | 0
69 | Story11 | C14 | 50 MPa RC Column (50 cm x 50 cm) | Column | 50MPa | Concrete Rectangular | 500 | 500 | 2500 | 3175 | 0.79 | 1941.9 | G300E | 7937500 | 62.28 | G300E | 0 | 0
70 | Story11 | C17 | 50 MPa RC Column (50 cm x 50 cm) | Column | 50MPa | Concrete Rectangular | 500 | 500 | 2500 | 3175 | 0.79 | 1941.9 | G300E | 7937500 | 62.28 | G300E | 0 | 0
71 | Story11 | C18 | 50 MPa RC Column (50 cm x 50 cm) | Column | 50MPa | Concrete Rectangular | 500 | 500 | 2500 | 3175 | 0.79 | 1941.9 | G300E | 19632083.33 | 154.04 | G300E | 0 | 0
72 | Story11 | C19 | 50 MPa RC Column (50 cm x 50 cm) | Column | 50MPa | Concrete Rectangular | 500 | 500 | 2500 | 3175 | 0.79 | 1941.9 | G300E | 19635258.33 | 154.07 | G300E | 0 | 0
73 | Story11 | C2 | 50 MPa RC Column (50 cm x 50 cm) | Column | 50MPa | Concrete Rectangular | 500 | 500 | 2500 | 3175 | 0.79 | 1941.9 | G300E | 27964341.67 | 219.42 | G300E | 0 | 0
74 | Story11 | C20 | 50 MPa RC Column (50 cm x 50 cm) | Column | 50MPa | Concrete Rectangular | 500 | 500 | 2500 | 3175 | 0.79 | 1941.9 | G300E | 7937500 | 62.28 | G300E | 0 | 0
75 | Story11 | C23 | 50 MPa RC Column (50 cm x 50 cm) | Column | 50MPa | Concrete Rectangular | 500 | 500 | 2500 | 3175 | 0.79 | 1941.9 | G300E | 7937500 | 62.28 | G300E | 0 | 0
76 | Story11 | C24 | 50 MPa RC Column (50 cm x 50 cm) | Column | 50MPa | Concrete Rectangular | 500 | 500 | 2500 | 3175 | 0.79 | 1941.9 | G300E | 19668066.67 | 154.32 | G300E | 0 | 0
77 | Story11 | C25 | 50 MPa RC Column (50 cm x 50 cm) | Column | 50MPa | Concrete Rectangular | 500 | 500 | 2500 | 3175 | 0.79 | 1941.9 | G300E | 25128008.33 | 197.16 | G300E | 0 | 0
78 | Story11 | C26 | 50 MPa RC Column (50 cm x 50 cm) | Column | 50MPa | Concrete Rectangular | 500 | 500 | 2500 | 3175 | 0.79 | 1941.9 | G300E | 62528450 | 490.62 | G300E | 0 | 0
79 | Story11 | C27 | 50 MPa RC Column (50 cm x 50 cm) | Column | 50MPa | Concrete Rectangular | 500 | 500 | 2500 | 3175 | 0.79 | 1941.9 | G300E | 15393458.33 | 120.78 | G300E | 0 | 0
80 | Story11 | C28 | 50 MPa RC Column (50 cm x 50 cm) | Column | 50MPa | Concrete Rectangular | 500 | 500 | 2500 | 3175 | 0.79 | 1941.9 | G300E | 15395575 | 120.8 | G300E | 0 | 0
81 | Story11 | C29 | 50 MPa RC Column (50 cm x 50 cm) | Column | 50MPa | Concrete Rectangular | 500 | 500 | 2500 | 3175 | 0.79 | 1941.9 | G300E | 62528450 | 490.62 | G300E | 0 | 0
82 | Story11 | C3 | 50 MPa RC Column (50 cm x 50 cm) | Column | 50MPa | Concrete Rectangular | 500 | 500 | 2500 | 3175 | 0.79 | 1941.9 | G300E | 29957183.33 | 235.06 | G300E | 0 | 0
83 | Story11 | C30 | 50 MPa RC Column (50 cm x 50 cm) | Column | 50MPa | Concrete Rectangular | 500 | 500 | 2500 | 3175 | 0.79 | 1941.9 | G300E | 25111075 | 197.03 | G300E | 0 | 0
84 | Story11 | C31 | 50 MPa RC Column (50 cm x 50 cm) | Column | 50MPa | Concrete Rectangular | 500 | 500 | 2500 | 3250 | 0.81 | 1987.77 | G300E | 31348416.67 | 245.97 | G300E | 0 | 0
85 | Story11 | C32 | 50 MPa RC Column (50 cm x 50 cm) | Column | 50MPa | Concrete Rectangular | 500 | 500 | 2500 | 3175 | 0.79 | 1941.9 | G300E | 27964341.67 | 219.42 | G300E | 0 | 0
86 | Story11 | C33 | 50 MPa RC Column (50 cm x 50 cm) | Column | 50MPa | Concrete Rectangular | 500 | 500 | 2500 | 3175 | 0.79 | 1941.9 | G300E | 29956125 | 235.05 | G300E | 0 | 0
87 | Story11 | C34 | 50 MPa RC Column (50 cm x 50 cm) | Column | 50MPa | Concrete Rectangular | 500 | 500 | 2500 | 3175 | 0.79 | 1941.9 | G300E | 29956125 | 235.05 | G300E | 0 | 0
88 | Story11 | C35 | 50 MPa RC Column (50 cm x 50 cm) | Column | 50MPa | Concrete Rectangular | 500 | 500 | 2500 | 3175 | 0.79 | 1941.9 | G300E | 27964341.67 | 219.42 | G300E | 0 | 0
89 | Story11 | C36 | 50 MPa RC Column (50 cm x 50 cm) | Column | 50MPa | Concrete Rectangular | 500 | 500 | 2500 | 3250 | 0.81 | 1987.77 | G300E | 31349500 | 245.98 | G300E | 0 | 0
90 | Story11 | C4 | 50 MPa RC Column (50 cm x 50 cm) | Column | 50MPa | Concrete Rectangular | 500 | 500 | 2500 | 3175 | 0.79 | 1941.9 | G300E | 29957183.33 | 235.06 | G300E | 0 | 0
91 | Story11 | C5 | 50 MPa RC Column (50 cm x 50 cm) | Column | 50MPa | Concrete Rectangular | 500 | 500 | 2500 | 3175 | 0.79 | 1941.9 | G300E | 27964341.67 | 219.42 | G300E | 0 | 0
92 | Story11 | C6 | 50 MPa RC Column (50 cm x 50 cm) | Column | 50MPa | Concrete Rectangular | 500 | 500 | 2500 | 3250 | 0.81 | 1987.77 | G300E | 31346250 | 245.95 | G300E | 0 | 0
93 | Story11 | C7 | 50 MPa RC Column (50 cm x 50 cm) | Column | 50MPa | Concrete Rectangular | 500 | 500 | 2500 | 3175 | 0.79 | 1941.9 | G300E | 25128008.33 | 197.16 | G300E | 0 | 0
94 | Story11 | C8 | 50 MPa RC Column (50 cm x 50 cm) | Column | 50MPa | Concrete Rectangular | 500 | 500 | 2500 | 3175 | 0.79 | 1941.9 | G300E | 62528450 | 490.62 | G300E | 0 | 0
95 | Story11 | C9 | 50 MPa RC Column (50 cm x 50 cm) | Column | 50MPa | Concrete Rectangular | 500 | 500 | 2500 | 3175 | 0.79 | 1941.9 | G300E | 15395575 | 120.8 | G300E | 0 | 0
96 | Story12 | C1 | 50 MPa RC Column (50 cm x 50 cm) | Column | 50MPa | Concrete Rectangular | 500 | 500 | 2500 | 3250 | 0.81 | 1987.77 | G300E | 27808083.33 | 218.19 | G300E | 0 | 0
97 | Story12 | C10 | 50 MPa RC Column (50 cm x 50 cm) | Column | 50MPa | Concrete Rectangular | 500 | 500 | 2500 | 3175 | 0.79 | 1941.9 | G300E | 7937500 | 62.28 | G300E | 0 | 0
98 | Story12 | C11 | 50 MPa RC Column (50 cm x 50 cm) | Column | 50MPa | Concrete Rectangular | 500 | 500 | 2500 | 3175 | 0.79 | 1941.9 | G300E | 54619525 | 428.57 | G300E | 0 | 0
99 | Story12 | C12 | 50 MPa RC Column (50 cm x 50 cm) | Column | 50MPa | Concrete Rectangular | 500 | 500 | 2500 | 3175 | 0.79 | 1941.9 | G300E | 18474266.67 | 144.96 | G300E | 0 | 0
100 | Story12 | C13 | 50 MPa RC Column (50 cm x 50 cm) | Column | 50MPa | Concrete Rectangular | 500 | 500 | 2500 | 3175 | 0.79 | 1941.9 | G300E | 13602758.33 | 106.73 | G300E | 0 | 0
101 | Story12 | C14 | 50 MPa RC Column (50 cm x 50 cm) | Column | 50MPa | Concrete Rectangular | 500 | 500 | 2500 | 3175 | 0.79 | 1941.9 | G300E | 7937500 | 62.28 | G300E | 0 | 0
102 | Story12 | C17 | 50 MPa RC Column (50 cm x 50 cm) | Column | 50MPa | Concrete Rectangular | 500 | 500 | 2500 | 3175 | 0.79 | 1941.9 | G300E | 7937500 | 62.28 | G300E | 0 | 0
103 | Story12 | C18 | 50 MPa RC Column (50 cm x 50 cm) | Column | 50MPa | Concrete Rectangular | 500 | 500 | 2500 | 3175 | 0.79 | 1941.9 | G300E | 13599583.33 | 106.71 | G300E | 0 | 0
104 | Story12 | C19 | 50 MPa RC Column (50 cm x 50 cm) | Column | 50MPa | Concrete Rectangular | 500 | 500 | 2500 | 3175 | 0.79 | 1941.9 | G300E | 13601700 | 106.72 | G300E | 0 | 0
105 | Story12 | C2 | 50 MPa RC Column (50 cm x 50 cm) | Column | 50MPa | Concrete Rectangular | 500 | 500 | 2500 | 3175 | 0.79 | 1941.9 | G300E | 22046141.67 | 172.98 | G300E | 0 | 0
106 | Story12 | C20 | 50 MPa RC Column (50 cm x 50 cm) | Column | 50MPa | Concrete Rectangular | 500 | 500 | 2500 | 3175 | 0.79 | 1941.9 | G300E | 7937500 | 62.28 | G300E | 0 | 0
107 | Story12 | C23 | 50 MPa RC Column (50 cm x 50 cm) | Column | 50MPa | Concrete Rectangular | 500 | 500 | 2500 | 3175 | 0.79 | 1941.9 | G300E | 7937500 | 62.28 | G300E | 0 | 0
108 | Story12 | C24 | 50 MPa RC Column (50 cm x 50 cm) | Column | 50MPa | Concrete Rectangular | 500 | 500 | 2500 | 3175 | 0.79 | 1941.9 | G300E | 13645091.67 | 107.06 | G300E | 0 | 0
109 | Story12 | C25 | 50 MPa RC Column (50 cm x 50 cm) | Column | 50MPa | Concrete Rectangular | 500 | 500 | 2500 | 3175 | 0.79 | 1941.9 | G300E | 18477441.67 | 144.98 | G300E | 0 | 0
110 | Story12 | C26 | 50 MPa RC Column (50 cm x 50 cm) | Column | 50MPa | Concrete Rectangular | 500 | 500 | 2500 | 3175 | 0.79 | 1941.9 | G300E | 54620583.33 | 428.57 | G300E | 0 | 0
111 | Story12 | C27 | 50 MPa RC Column (50 cm x 50 cm) | Column | 50MPa | Concrete Rectangular | 500 | 500 | 2500 | 3175 | 0.79 | 1941.9 | G300E | 7937500 | 62.28 | G300E | 0 | 0
112 | Story12 | C28 | 50 MPa RC Column (50 cm x 50 cm) | Column | 50MPa | Concrete Rectangular | 500 | 500 | 2500 | 3175 | 0.79 | 1941.9 | G300E | 7937500 | 62.28 | G300E | 0 | 0
113 | Story12 | C29 | 50 MPa RC Column (50 cm x 50 cm) | Column | 50MPa | Concrete Rectangular | 500 | 500 | 2500 | 3175 | 0.79 | 1941.9 | G300E | 54621641.67 | 428.58 | G300E | 0 | 0
114 | Story12 | C3 | 50 MPa RC Column (50 cm x 50 cm) | Column | 50MPa | Concrete Rectangular | 500 | 500 | 2500 | 3175 | 0.79 | 1941.9 | G300E | 24316266.67 | 190.79 | G300E | 0 | 0
115 | Story12 | C30 | 50 MPa RC Column (50 cm x 50 cm) | Column | 50MPa | Concrete Rectangular | 500 | 500 | 2500 | 3175 | 0.79 | 1941.9 | G300E | 18457333.33 | 144.82 | G300E | 0 | 0
116 | Story12 | C31 | 50 MPa RC Column (50 cm x 50 cm) | Column | 50MPa | Concrete Rectangular | 500 | 500 | 2500 | 3250 | 0.81 | 1987.77 | G300E | 27807000 | 218.18 | G300E | 0 | 0
117 | Story12 | C32 | 50 MPa RC Column (50 cm x 50 cm) | Column | 50MPa | Concrete Rectangular | 500 | 500 | 2500 | 3175 | 0.79 | 1941.9 | G300E | 22045083.33 | 172.97 | G300E | 0 | 0
118 | Story12 | C33 | 50 MPa RC Column (50 cm x 50 cm) | Column | 50MPa | Concrete Rectangular | 500 | 500 | 2500 | 3175 | 0.79 | 1941.9 | G300E | 24315208.33 | 190.79 | G300E | 0 | 0
119 | Story12 | C34 | 50 MPa RC Column (50 cm x 50 cm) | Column | 50MPa | Concrete Rectangular | 500 | 500 | 2500 | 3175 | 0.79 | 1941.9 | G300E | 24315208.33 | 190.79 | G300E | 0 | 0
120 | Story12 | C35 | 50 MPa RC Column (50 cm x 50 cm) | Column | 50MPa | Concrete Rectangular | 500 | 500 | 2500 | 3175 | 0.79 | 1941.9 | G300E | 22046141.67 | 172.98 | G300E | 0 | 0
121 | Story12 | C36 | 50 MPa RC Column (50 cm x 50 cm) | Column | 50MPa | Concrete Rectangular | 500 | 500 | 2500 | 3250 | 0.81 | 1987.77 | G300E | 27807000 | 218.18 | G300E | 0 | 0
122 | Story12 | C4 | 50 MPa RC Column (50 cm x 50 cm) | Column | 50MPa | Concrete Rectangular | 500 | 500 | 2500 | 3175 | 0.79 | 1941.9 | G300E | 24315208.33 | 190.79 | G300E | 0 | 0
123 | Story12 | C5 | 50 MPa RC Column (50 cm x 50 cm) | Column | 50MPa | Concrete Rectangular | 500 | 500 | 2500 | 3175 | 0.79 | 1941.9 | G300E | 22046141.67 | 172.98 | G300E | 0 | 0
124 | Story12 | C6 | 50 MPa RC Column (50 cm x 50 cm) | Column | 50MPa | Concrete Rectangular | 500 | 500 | 2500 | 3250 | 0.81 | 1987.77 | G300E | 27804833.33 | 218.17 | G300E | 0 | 0
125 | Story12 | C7 | 50 MPa RC Column (50 cm x 50 cm) | Column | 50MPa | Concrete Rectangular | 500 | 500 | 2500 | 3175 | 0.79 | 1941.9 | G300E | 18478500 | 144.99 | G300E | 0 | 0
126 | Story12 | C8 | 50 MPa RC Column (50 cm x 50 cm) | Column | 50MPa | Concrete Rectangular | 500 | 500 | 2500 | 3175 | 0.79 | 1941.9 | G300E | 54620583.33 | 428.57 | G300E | 0 | 0
127 | Story12 | C9 | 50 MPa RC Column (50 cm x 50 cm) | Column | 50MPa | Concrete Rectangular | 500 | 500 | 2500 | 3175 | 0.79 | 1941.9 | G300E | 7937500 | 62.28 | G300E | 0 | 0
128 | Story13 | C1 | 50 MPa RC Column (50 cm x 50 cm) | Column | 50MPa | Concrete Rectangular | 500 | 500 | 2500 | 3250 | 0.81 | 1987.77 | G300E | 24186500 | 189.78 | G300E | 0 | 0
129 | Story13 | C10 | 50 MPa RC Column (50 cm x 50 cm) | Column | 50MPa | Concrete Rectangular | 500 | 500 | 2500 | 3200 | 0.8 | 1957.19 | G300E | 8000000 | 62.77 | G300E | 0 | 0
130 | Story13 | C11 | 50 MPa RC Column (50 cm x 50 cm) | Column | 50MPa | Concrete Rectangular | 500 | 500 | 2500 | 3200 | 0.8 | 1957.19 | G300E | 46854400 | 367.64 | G300E | 0 | 0
131 | Story13 | C12 | 50 MPa RC Column (50 cm x 50 cm) | Column | 50MPa | Concrete Rectangular | 500 | 500 | 2500 | 3200 | 0.8 | 1957.19 | G300E | 11516800 | 90.37 | G300E | 0 | 0
132 | Story13 | C13 | 50 MPa RC Column (50 cm x 50 cm) | Column | 50MPa | Concrete Rectangular | 500 | 500 | 2500 | 3200 | 0.8 | 1957.19 | G300E | 8056533.33 | 63.21 | G300E | 0 | 0
133 | Story13 | C14 | 50 MPa RC Column (50 cm x 50 cm) | Column | 50MPa | Concrete Rectangular | 500 | 500 | 2500 | 3200 | 0.8 | 1957.19 | G300E | 8000000 | 62.77 | G300E | 0 | 0
134 | Story13 | C17 | 50 MPa RC Column (50 cm x 50 cm) | Column | 50MPa | Concrete Rectangular | 500 | 500 | 2500 | 3200 | 0.8 | 1957.19 | G300E | 8000000 | 62.77 | G300E | 0 | 0
135 | Story13 | C18 | 50 MPa RC Column (50 cm x 50 cm) | Column | 50MPa | Concrete Rectangular | 500 | 500 | 2500 | 3200 | 0.8 | 1957.19 | G300E | 8055466.67 | 63.21 | G300E | 0 | 0
136 | Story13 | C19 | 50 MPa RC Column (50 cm x 50 cm) | Column | 50MPa | Concrete Rectangular | 500 | 500 | 2500 | 3200 | 0.8 | 1957.19 | G300E | 8055466.67 | 63.21 | G300E | 0 | 0
137 | Story13 | C2 | 50 MPa RC Column (50 cm x 50 cm) | Column | 50MPa | Concrete Rectangular | 500 | 500 | 2500 | 3200 | 0.8 | 1957.19 | G300E | 16036266.67 | 125.83 | G300E | 0 | 0
138 | Story13 | C20 | 50 MPa RC Column (50 cm x 50 cm) | Column | 50MPa | Concrete Rectangular | 500 | 500 | 2500 | 3200 | 0.8 | 1957.19 | G300E | 8000000 | 62.77 | G300E | 0 | 0
139 | Story13 | C23 | 50 MPa RC Column (50 cm x 50 cm) | Column | 50MPa | Concrete Rectangular | 500 | 500 | 2500 | 3200 | 0.8 | 1957.19 | G300E | 8000000 | 62.77 | G300E | 0 | 0
140 | Story13 | C24 | 50 MPa RC Column (50 cm x 50 cm) | Column | 50MPa | Concrete Rectangular | 500 | 500 | 2500 | 3200 | 0.8 | 1957.19 | G300E | 8076800 | 63.37 | G300E | 0 | 0
141 | Story13 | C25 | 50 MPa RC Column (50 cm x 50 cm) | Column | 50MPa | Concrete Rectangular | 500 | 500 | 2500 | 3200 | 0.8 | 1957.19 | G300E | 11522133.33 | 90.41 | G300E | 0 | 0
142 | Story13 | C26 | 50 MPa RC Column (50 cm x 50 cm) | Column | 50MPa | Concrete Rectangular | 500 | 500 | 2500 | 3200 | 0.8 | 1957.19 | G300E | 46854400 | 367.64 | G300E | 0 | 0
143 | Story13 | C27 | 50 MPa RC Column (50 cm x 50 cm) | Column | 50MPa | Concrete Rectangular | 500 | 500 | 2500 | 3200 | 0.8 | 1957.19 | G300E | 8000000 | 62.77 | G300E | 0 | 0
144 | Story13 | C28 | 50 MPa RC Column (50 cm x 50 cm) | Column | 50MPa | Concrete Rectangular | 500 | 500 | 2500 | 3200 | 0.8 | 1957.19 | G300E | 8000000 | 62.77 | G300E | 0 | 0
145 | Story13 | C29 | 50 MPa RC Column (50 cm x 50 cm) | Column | 50MPa | Concrete Rectangular | 500 | 500 | 2500 | 3200 | 0.8 | 1957.19 | G300E | 46856533.33 | 367.65 | G300E | 0 | 0
146 | Story13 | C3 | 50 MPa RC Column (50 cm x 50 cm) | Column | 50MPa | Concrete Rectangular | 500 | 500 | 2500 | 3200 | 0.8 | 1957.19 | G300E | 18885333.33 | 148.18 | G300E | 0 | 0
147 | Story13 | C30 | 50 MPa RC Column (50 cm x 50 cm) | Column | 50MPa | Concrete Rectangular | 500 | 500 | 2500 | 3200 | 0.8 | 1957.19 | G300E | 11498666.67 | 90.22 | G300E | 0 | 0
148 | Story13 | C31 | 50 MPa RC Column (50 cm x 50 cm) | Column | 50MPa | Concrete Rectangular | 500 | 500 | 2500 | 3250 | 0.81 | 1987.77 | G300E | 24185416.67 | 189.77 | G300E | 0 | 0
149 | Story13 | C32 | 50 MPa RC Column (50 cm x 50 cm) | Column | 50MPa | Concrete Rectangular | 500 | 500 | 2500 | 3200 | 0.8 | 1957.19 | G300E | 16035200 | 125.82 | G300E | 0 | 0
150 | Story13 | C33 | 50 MPa RC Column (50 cm x 50 cm) | Column | 50MPa | Concrete Rectangular | 500 | 500 | 2500 | 3200 | 0.8 | 1957.19 | G300E | 18885333.33 | 148.18 | G300E | 0 | 0
151 | Story13 | C34 | 50 MPa RC Column (50 cm x 50 cm) | Column | 50MPa | Concrete Rectangular | 500 | 500 | 2500 | 3200 | 0.8 | 1957.19 | G300E | 18885333.33 | 148.18 | G300E | 0 | 0
152 | Story13 | C35 | 50 MPa RC Column (50 cm x 50 cm) | Column | 50MPa | Concrete Rectangular | 500 | 500 | 2500 | 3200 | 0.8 | 1957.19 | G300E | 16035200 | 125.82 | G300E | 0 | 0
153 | Story13 | C36 | 50 MPa RC Column (50 cm x 50 cm) | Column | 50MPa | Concrete Rectangular | 500 | 500 | 2500 | 3250 | 0.81 | 1987.77 | G300E | 24186500 | 189.78 | G300E | 0 | 0
154 | Story13 | C4 | 50 MPa RC Column (50 cm x 50 cm) | Column | 50MPa | Concrete Rectangular | 500 | 500 | 2500 | 3200 | 0.8 | 1957.19 | G300E | 18885333.33 | 148.18 | G300E | 0 | 0
155 | Story13 | C5 | 50 MPa RC Column (50 cm x 50 cm) | Column | 50MPa | Concrete Rectangular | 500 | 500 | 2500 | 3200 | 0.8 | 1957.19 | G300E | 16035200 | 125.82 | G300E | 0 | 0
156 | Story13 | C6 | 50 MPa RC Column (50 cm x 50 cm) | Column | 50MPa | Concrete Rectangular | 500 | 500 | 2500 | 3250 | 0.81 | 1987.77 | G300E | 24184333.33 | 189.76 | G300E | 0 | 0
157 | Story13 | C7 | 50 MPa RC Column (50 cm x 50 cm) | Column | 50MPa | Concrete Rectangular | 500 | 500 | 2500 | 3200 | 0.8 | 1957.19 | G300E | 11522133.33 | 90.41 | G300E | 0 | 0
158 | Story13 | C8 | 50 MPa RC Column (50 cm x 50 cm) | Column | 50MPa | Concrete Rectangular | 500 | 500 | 2500 | 3200 | 0.8 | 1957.19 | G300E | 46855466.67 | 367.65 | G300E | 0 | 0
159 | Story13 | C9 | 50 MPa RC Column (50 cm x 50 cm) | Column | 50MPa | Concrete Rectangular | 500 | 500 | 2500 | 3200 | 0.8 | 1957.19 | G300E | 8000000 | 62.77 | G300E | 0 | 0
160 | Story14 | C1 | 50 MPa RC Column (50 cm x 50 cm) | Column | 50MPa | Concrete Rectangular | 500 | 500 | 2500 | 3250 | 0.81 | 1987.77 | G300E | 20874750 | 163.79 | G300E | 0 | 0
161 | Story14 | C10 | 50 MPa RC Column (50 cm x 50 cm) | Column | 50MPa | Concrete Rectangular | 500 | 500 | 2500 | 3200 | 0.8 | 1957.19 | G300E | 8000000 | 62.77 | G300E | 0 | 0
162 | Story14 | C11 | 50 MPa RC Column (50 cm x 50 cm) | Column | 50MPa | Concrete Rectangular | 500 | 500 | 2500 | 3200 | 0.8 | 1957.19 | G300E | 39191466.67 | 307.51 | G300E | 0 | 0
163 | Story14 | C12 | 50 MPa RC Column (50 cm x 50 cm) | Column | 50MPa | Concrete Rectangular | 500 | 500 | 2500 | 3200 | 0.8 | 1957.19 | G300E | 8000000 | 62.77 | G300E | 0 | 0
164 | Story14 | C13 | 50 MPa RC Column (50 cm x 50 cm) | Column | 50MPa | Concrete Rectangular | 500 | 500 | 2500 | 3200 | 0.8 | 1957.19 | G300E | 8000000 | 62.77 | G300E | 0 | 0
165 | Story14 | C14 | 50 MPa RC Column (50 cm x 50 cm) | Column | 50MPa | Concrete Rectangular | 500 | 500 | 2500 | 3200 | 0.8 | 1957.19 | G300E | 8000000 | 62.77 | G300E | 0 | 0
166 | Story14 | C17 | 50 MPa RC Column (50 cm x 50 cm) | Column | 50MPa | Concrete Rectangular | 500 | 500 | 2500 | 3200 | 0.8 | 1957.19 | G300E | 8000000 | 62.77 | G300E | 0 | 0
167 | Story14 | C18 | 50 MPa RC Column (50 cm x 50 cm) | Column | 50MPa | Concrete Rectangular | 500 | 500 | 2500 | 3200 | 0.8 | 1957.19 | G300E | 8000000 | 62.77 | G300E | 0 | 0
168 | Story14 | C19 | 50 MPa RC Column (50 cm x 50 cm) | Column | 50MPa | Concrete Rectangular | 500 | 500 | 2500 | 3200 | 0.8 | 1957.19 | G300E | 8000000 | 62.77 | G300E | 0 | 0
169 | Story14 | C2 | 50 MPa RC Column (50 cm x 50 cm) | Column | 50MPa | Concrete Rectangular | 500 | 500 | 2500 | 3200 | 0.8 | 1957.19 | G300E | 9789866.67 | 76.81 | G300E | 0 | 0
170 | Story14 | C20 | 50 MPa RC Column (50 cm x 50 cm) | Column | 50MPa | Concrete Rectangular | 500 | 500 | 2500 | 3200 | 0.8 | 1957.19 | G300E | 8000000 | 62.77 | G300E | 0 | 0
171 | Story14 | C23 | 50 MPa RC Column (50 cm x 50 cm) | Column | 50MPa | Concrete Rectangular | 500 | 500 | 2500 | 3200 | 0.8 | 1957.19 | G300E | 8000000 | 62.77 | G300E | 0 | 0
172 | Story14 | C24 | 50 MPa RC Column (50 cm x 50 cm) | Column | 50MPa | Concrete Rectangular | 500 | 500 | 2500 | 3200 | 0.8 | 1957.19 | G300E | 8000000 | 62.77 | G300E | 0 | 0
173 | Story14 | C25 | 50 MPa RC Column (50 cm x 50 cm) | Column | 50MPa | Concrete Rectangular | 500 | 500 | 2500 | 3200 | 0.8 | 1957.19 | G300E | 8000000 | 62.77 | G300E | 0 | 0
174 | Story14 | C26 | 50 MPa RC Column (50 cm x 50 cm) | Column | 50MPa | Concrete Rectangular | 500 | 500 | 2500 | 3200 | 0.8 | 1957.19 | G300E | 39192533.33 | 307.52 | G300E | 0 | 0
175 | Story14 | C27 | 50 MPa RC Column (50 cm x 50 cm) | Column | 50MPa | Concrete Rectangular | 500 | 500 | 2500 | 3200 | 0.8 | 1957.19 | G300E | 8000000 | 62.77 | G300E | 0 | 0
176 | Story14 | C28 | 50 MPa RC Column (50 cm x 50 cm) | Column | 50MPa | Concrete Rectangular | 500 | 500 | 2500 | 3200 | 0.8 | 1957.19 | G300E | 8000000 | 62.77 | G300E | 0 | 0
177 | Story14 | C29 | 50 MPa RC Column (50 cm x 50 cm) | Column | 50MPa | Concrete Rectangular | 500 | 500 | 2500 | 3200 | 0.8 | 1957.19 | G300E | 39195733.33 | 307.54 | G300E | 0 | 0
178 | Story14 | C3 | 50 MPa RC Column (50 cm x 50 cm) | Column | 50MPa | Concrete Rectangular | 500 | 500 | 2500 | 3200 | 0.8 | 1957.19 | G300E | 17280000 | 135.59 | G300E | 0 | 0
179 | Story14 | C30 | 50 MPa RC Column (50 cm x 50 cm) | Column | 50MPa | Concrete Rectangular | 500 | 500 | 2500 | 3200 | 0.8 | 1957.19 | G300E | 8000000 | 62.77 | G300E | 0 | 0
180 | Story14 | C31 | 50 MPa RC Column (50 cm x 50 cm) | Column | 50MPa | Concrete Rectangular | 500 | 500 | 2500 | 3250 | 0.81 | 1987.77 | G300E | 20874750 | 163.79 | G300E | 0 | 0
181 | Story14 | C32 | 50 MPa RC Column (50 cm x 50 cm) | Column | 50MPa | Concrete Rectangular | 500 | 500 | 2500 | 3200 | 0.8 | 1957.19 | G300E | 9786666.67 | 76.79 | G300E | 0 | 0
182 | Story14 | C33 | 50 MPa RC Column (50 cm x 50 cm) | Column | 50MPa | Concrete Rectangular | 500 | 500 | 2500 | 3200 | 0.8 | 1957.19 | G300E | 17422933.33 | 136.71 | G300E | 0 | 0
183 | Story14 | C34 | 50 MPa RC Column (50 cm x 50 cm) | Column | 50MPa | Concrete Rectangular | 500 | 500 | 2500 | 3200 | 0.8 | 1957.19 | G300E | 16667733.33 | 130.78 | G300E | 0 | 0
184 | Story14 | C35 | 50 MPa RC Column (50 cm x 50 cm) | Column | 50MPa | Concrete Rectangular | 500 | 500 | 2500 | 3200 | 0.8 | 1957.19 | G300E | 9787733.33 | 76.8 | G300E | 0 | 0
185 | Story14 | C36 | 50 MPa RC Column (50 cm x 50 cm) | Column | 50MPa | Concrete Rectangular | 500 | 500 | 2500 | 3250 | 0.81 | 1987.77 | G300E | 20874750 | 163.79 | G300E | 0 | 0
186 | Story14 | C4 | 50 MPa RC Column (50 cm x 50 cm) | Column | 50MPa | Concrete Rectangular | 500 | 500 | 2500 | 3200 | 0.8 | 1957.19 | G300E | 16821333.33 | 131.99 | G300E | 0 | 0
187 | Story14 | C5 | 50 MPa RC Column (50 cm x 50 cm) | Column | 50MPa | Concrete Rectangular | 500 | 500 | 2500 | 3200 | 0.8 | 1957.19 | G300E | 9787733.33 | 76.8 | G300E | 0 | 0
188 | Story14 | C6 | 50 MPa RC Column (50 cm x 50 cm) | Column | 50MPa | Concrete Rectangular | 500 | 500 | 2500 | 3250 | 0.81 | 1987.77 | G300E | 20874750 | 163.79 | G300E | 0 | 0
189 | Story14 | C7 | 50 MPa RC Column (50 cm x 50 cm) | Column | 50MPa | Concrete Rectangular | 500 | 500 | 2500 | 3200 | 0.8 | 1957.19 | G300E | 8000000 | 62.77 | G300E | 0 | 0
190 | Story14 | C8 | 50 MPa RC Column (50 cm x 50 cm) | Column | 50MPa | Concrete Rectangular | 500 | 500 | 2500 | 3200 | 0.8 | 1957.19 | G300E | 39193600 | 307.53 | G300E | 0 | 0
191 | Story14 | C9 | 50 MPa RC Column (50 cm x 50 cm) | Column | 50MPa | Concrete Rectangular | 500 | 500 | 2500 | 3200 | 0.8 | 1957.19 | G300E | 8000000 | 62.77 | G300E | 0 | 0
192 | Story15 | C1 | 50 MPa RC Column (47.5 cm x 47.5 cm) | Column | 50MPa | Concrete Rectangular | 475 | 475 | 2256.3 | 3250 | 0.73 | 1793.96 | G300E | 7332000 | 57.53 | G300E | 0 | 0
193 | Story15 | C10 | 50 MPa RC Column (47.5 cm x 47.5 cm) | Column | 50MPa | Concrete Rectangular | 475 | 475 | 2256.3 | 3200 | 0.72 | 1766.36 | G300E | 7219200 | 56.64 | G300E | 0 | 0
194 | Story15 | C11 | 50 MPa RC Column (47.5 cm x 47.5 cm) | Column | 50MPa | Concrete Rectangular | 475 | 475 | 2256.3 | 3200 | 0.72 | 1766.36 | G300E | 44603733.33 | 349.98 | G300E | 0 | 0
195 | Story15 | C12 | 50 MPa RC Column (47.5 cm x 47.5 cm) | Column | 50MPa | Concrete Rectangular | 475 | 475 | 2256.3 | 3200 | 0.72 | 1766.36 | G300E | 7219200 | 56.64 | G300E | 0 | 0
196 | Story15 | C13 | 50 MPa RC Column (47.5 cm x 47.5 cm) | Column | 50MPa | Concrete Rectangular | 475 | 475 | 2256.3 | 3200 | 0.72 | 1766.36 | G300E | 7219200 | 56.64 | G300E | 0 | 0
197 | Story15 | C14 | 50 MPa RC Column (47.5 cm x 47.5 cm) | Column | 50MPa | Concrete Rectangular | 475 | 475 | 2256.3 | 3200 | 0.72 | 1766.36 | G300E | 7219200 | 56.64 | G300E | 0 | 0
198 | Story15 | C17 | 50 MPa RC Column (47.5 cm x 47.5 cm) | Column | 50MPa | Concrete Rectangular | 475 | 475 | 2256.3 | 3200 | 0.72 | 1766.36 | G300E | 7219200 | 56.64 | G300E | 0 | 0
199 | Story15 | C18 | 50 MPa RC Column (47.5 cm x 47.5 cm) | Column | 50MPa | Concrete Rectangular | 475 | 475 | 2256.3 | 3200 | 0.72 | 1766.36 | G300E | 7219200 | 56.64 | G300E | 0 | 0
200 | Story15 | C19 | 50 MPa RC Column (47.5 cm x 47.5 cm) | Column | 50MPa | Concrete Rectangular | 475 | 475 | 2256.3 | 3200 | 0.72 | 1766.36 | G300E | 7219200 | 56.64 | G300E | 0 | 0
201 | Story15 | C2 | 50 MPa RC Column (47.5 cm x 47.5 cm) | Column | 50MPa | Concrete Rectangular | 475 | 475 | 2256.3 | 3200 | 0.72 | 1766.36 | G300E | 7219200 | 56.64 | G300E | 0 | 0
202 | Story15 | C20 | 50 MPa RC Column (47.5 cm x 47.5 cm) | Column | 50MPa | Concrete Rectangular | 475 | 475 | 2256.3 | 3200 | 0.72 | 1766.36 | G300E | 7219200 | 56.64 | G300E | 0 | 0
203 | Story15 | C23 | 50 MPa RC Column (47.5 cm x 47.5 cm) | Column | 50MPa | Concrete Rectangular | 475 | 475 | 2256.3 | 3200 | 0.72 | 1766.36 | G300E | 7219200 | 56.64 | G300E | 0 | 0
204 | Story15 | C24 | 50 MPa RC Column (47.5 cm x 47.5 cm) | Column | 50MPa | Concrete Rectangular | 475 | 475 | 2256.3 | 3200 | 0.72 | 1766.36 | G300E | 7219200 | 56.64 | G300E | 0 | 0
205 | Story15 | C25 | 50 MPa RC Column (47.5 cm x 47.5 cm) | Column | 50MPa | Concrete Rectangular | 475 | 475 | 2256.3 | 3200 | 0.72 | 1766.36 | G300E | 7219200 | 56.64 | G300E | 0 | 0
206 | Story15 | C26 | 50 MPa RC Column (47.5 cm x 47.5 cm) | Column | 50MPa | Concrete Rectangular | 475 | 475 | 2256.3 | 3200 | 0.72 | 1766.36 | G300E | 44603733.33 | 349.98 | G300E | 0 | 0
207 | Story15 | C27 | 50 MPa RC Column (47.5 cm x 47.5 cm) | Column | 50MPa | Concrete Rectangular | 475 | 475 | 2256.3 | 3200 | 0.72 | 1766.36 | G300E | 7219200 | 56.64 | G300E | 0 | 0
208 | Story15 | C28 | 50 MPa RC Column (47.5 cm x 47.5 cm) | Column | 50MPa | Concrete Rectangular | 475 | 475 | 2256.3 | 3200 | 0.72 | 1766.36 | G300E | 7219200 | 56.64 | G300E | 0 | 0
209 | Story15 | C29 | 50 MPa RC Column (47.5 cm x 47.5 cm) | Column | 50MPa | Concrete Rectangular | 475 | 475 | 2256.3 | 3200 | 0.72 | 1766.36 | G300E | 44608000 | 350.01 | G300E | 0 | 0
210 | Story15 | C3 | 50 MPa RC Column (47.5 cm x 47.5 cm) | Column | 50MPa | Concrete Rectangular | 475 | 475 | 2256.3 | 3200 | 0.72 | 1766.36 | G300E | 7219200 | 56.64 | G300E | 0 | 0
211 | Story15 | C30 | 50 MPa RC Column (47.5 cm x 47.5 cm) | Column | 50MPa | Concrete Rectangular | 475 | 475 | 2256.3 | 3200 | 0.72 | 1766.36 | G300E | 7219200 | 56.64 | G300E | 0 | 0
212 | Story15 | C31 | 50 MPa RC Column (47.5 cm x 47.5 cm) | Column | 50MPa | Concrete Rectangular | 475 | 475 | 2256.3 | 3250 | 0.73 | 1793.96 | G300E | 7332000 | 57.53 | G300E | 0 | 0
213 | Story15 | C32 | 50 MPa RC Column (47.5 cm x 47.5 cm) | Column | 50MPa | Concrete Rectangular | 475 | 475 | 2256.3 | 3200 | 0.72 | 1766.36 | G300E | 7219200 | 56.64 | G300E | 0 | 0
214 | Story15 | C33 | 50 MPa RC Column (47.5 cm x 47.5 cm) | Column | 50MPa | Concrete Rectangular | 475 | 475 | 2256.3 | 3200 | 0.72 | 1766.36 | G300E | 7219200 | 56.64 | G300E | 0 | 0
215 | Story15 | C34 | 50 MPa RC Column (47.5 cm x 47.5 cm) | Column | 50MPa | Concrete Rectangular | 475 | 475 | 2256.3 | 3200 | 0.72 | 1766.36 | G300E | 7219200 | 56.64 | G300E | 0 | 0
216 | Story15 | C35 | 50 MPa RC Column (47.5 cm x 47.5 cm) | Column | 50MPa | Concrete Rectangular | 475 | 475 | 2256.3 | 3200 | 0.72 | 1766.36 | G300E | 7219200 | 56.64 | G300E | 0 | 0
217 | Story15 | C36 | 50 MPa RC Column (47.5 cm x 47.5 cm) | Column | 50MPa | Concrete Rectangular | 475 | 475 | 2256.3 | 3250 | 0.73 | 1793.96 | G300E | 7332000 | 57.53 | G300E | 0 | 0
218 | Story15 | C4 | 50 MPa RC Column (47.5 cm x 47.5 cm) | Column | 50MPa | Concrete Rectangular | 475 | 475 | 2256.3 | 3200 | 0.72 | 1766.36 | G300E | 7219200 | 56.64 | G300E | 0 | 0
219 | Story15 | C5 | 50 MPa RC Column (47.5 cm x 47.5 cm) | Column | 50MPa | Concrete Rectangular | 475 | 475 | 2256.3 | 3200 | 0.72 | 1766.36 | G300E | 7219200 | 56.64 | G300E | 0 | 0
220 | Story15 | C6 | 50 MPa RC Column (47.5 cm x 47.5 cm) | Column | 50MPa | Concrete Rectangular | 475 | 475 | 2256.3 | 3250 | 0.73 | 1793.96 | G300E | 7332000 | 57.53 | G300E | 0 | 0
221 | Story15 | C7 | 50 MPa RC Column (47.5 cm x 47.5 cm) | Column | 50MPa | Concrete Rectangular | 475 | 475 | 2256.3 | 3200 | 0.72 | 1766.36 | G300E | 7219200 | 56.64 | G300E | 0 | 0
222 | Story15 | C8 | 50 MPa RC Column (47.5 cm x 47.5 cm) | Column | 50MPa | Concrete Rectangular | 475 | 475 | 2256.3 | 3200 | 0.72 | 1766.36 | G300E | 44604800 | 349.99 | G300E | 0 | 0
223 | Story15 | C9 | 50 MPa RC Column (47.5 cm x 47.5 cm) | Column | 50MPa | Concrete Rectangular | 475 | 475 | 2256.3 | 3200 | 0.72 | 1766.36 | G300E | 7219200 | 56.64 | G300E | 0 | 0
224 | Story15 | D1 | 50 MPa RC Column (55 cm x 55 cm) | Column | 50MPa | Concrete Rectangular | 550 | 550 | 3025 | 5940.5 | 1.8 | 4396.33 | G300E | 17970012.5 | 141 | G300E | 0 | 0
225 | Story15 | D10 | 50 MPa RC Column (55 cm x 55 cm) | Column | 50MPa | Concrete Rectangular | 550 | 550 | 3025 | 8005.6 | 2.42 | 5924.63 | G300E | 34998481.8 | 274.61 | G300E | 0 | 0
226 | Story15 | D11 | 50 MPa RC Column (55 cm x 55 cm) | Column | 50MPa | Concrete Rectangular | 550 | 550 | 3025 | 8005.6 | 2.42 | 5924.63 | G300E | 111101716.8 | 871.75 | G300E | 5644748.56 | 44.29
227 | Story15 | D12 | 50 MPa RC Column (55 cm x 55 cm) | Column | 50MPa | Concrete Rectangular | 550 | 550 | 3025 | 8005.6 | 2.42 | 5924.63 | G300E | 110963620.2 | 870.66 | G300E | 5644748.56 | 44.29
228 | Story15 | D13 | 50 MPa RC Column (55 cm x 55 cm) | Column | 50MPa | Concrete Rectangular | 550 | 550 | 3025 | 8005.6 | 2.42 | 5924.63 | G300E | 35006487.4 | 274.67 | G300E | 0 | 0
229 | Story15 | D14 | 50 MPa RC Column (55 cm x 55 cm) | Column | 50MPa | Concrete Rectangular | 550 | 550 | 3025 | 8005.6 | 2.42 | 5924.63 | G300E | 24216940 | 190.02 | G300E | 0 | 0
230 | Story15 | D15 | 50 MPa RC Column (55 cm x 55 cm) | Column | 50MPa | Concrete Rectangular | 550 | 550 | 3025 | 5940.5 | 1.8 | 4396.33 | G300E | 40282530.5 | 316.07 | G300E | 4188646.55 | 32.87
231 | Story15 | D16 | 50 MPa RC Column (55 cm x 55 cm) | Column | 50MPa | Concrete Rectangular | 550 | 550 | 3025 | 5940.5 | 1.8 | 4396.33 | G300E | 93784158.62 | 735.87 | G300E | 4188646.55 | 32.87
232 | Story15 | D17 | 50 MPa RC Column (55 cm x 55 cm) | Column | 50MPa | Concrete Rectangular | 550 | 550 | 3025 | 5940.5 | 1.8 | 4396.33 | G300E | 23729327.25 | 186.19 | G300E | 0 | 0
233 | Story15 | D18 | 50 MPa RC Column (55 cm x 55 cm) | Column | 50MPa | Concrete Rectangular | 550 | 550 | 3025 | 5940.5 | 1.8 | 4396.33 | G300E | 17970012.5 | 141 | G300E | 0 | 0
234 | Story15 | D19 | 50 MPa RC Column (55 cm x 55 cm) | Column | 50MPa | Concrete Rectangular | 550 | 550 | 3025 | 8005.6 | 2.42 | 5924.63 | G300E | 24216940 | 190.02 | G300E | 0 | 0
235 | Story15 | D2 | 50 MPa RC Column (55 cm x 55 cm) | Column | 50MPa | Concrete Rectangular | 550 | 550 | 3025 | 8005.6 | 2.42 | 5924.63 | G300E | 24216940 | 190.02 | G300E | 0 | 0
236 | Story15 | D20 | 50 MPa RC Column (55 cm x 55 cm) | Column | 50MPa | Concrete Rectangular | 550 | 550 | 3025 | 8005.6 | 2.42 | 5924.63 | G300E | 24216940 | 190.02 | G300E | 0 | 0
237 | Story15 | D21 | 50 MPa RC Column (55 cm x 55 cm) | Column | 50MPa | Concrete Rectangular | 550 | 550 | 3025 | 5940.5 | 1.8 | 4396.33 | G300E | 41083012.88 | 322.35 | G300E | 4188646.55 | 32.87
238 | Story15 | D22 | 50 MPa RC Column (55 cm x 55 cm) | Column | 50MPa | Concrete Rectangular | 550 | 550 | 3025 | 5940.5 | 1.8 | 4396.33 | G300E | 94966318.12 | 745.14 | G300E | 4188646.55 | 32.87
239 | Story15 | D23 | 50 MPa RC Column (55 cm x 55 cm) | Column | 50MPa | Concrete Rectangular | 550 | 550 | 3025 | 8005.6 | 2.42 | 5924.63 | G300E | 56249347 | 441.35 | G300E | 0 | 0
240 | Story15 | D24 | 50 MPa RC Column (55 cm x 55 cm) | Column | 50MPa | Concrete Rectangular | 550 | 550 | 3025 | 8005.6 | 2.42 | 5924.63 | G300E | 56257352.6 | 441.42 | G300E | 0 | 0
241 | Story15 | D25 | 50 MPa RC Column (55 cm x 55 cm) | Column | 50MPa | Concrete Rectangular | 550 | 550 | 3025 | 5940.5 | 1.8 | 4396.33 | G300E | 24632283.25 | 193.27 | G300E | 0 | 0
242 | Story15 | D26 | 50 MPa RC Column (55 cm x 55 cm) | Column | 50MPa | Concrete Rectangular | 550 | 550 | 3025 | 5940.5 | 1.8 | 4396.33 | G300E | 17970012.5 | 141 | G300E | 0 | 0
243 | Story15 | D27 | 50 MPa RC Column (55 cm x 55 cm) | Column | 50MPa | Concrete Rectangular | 550 | 550 | 3025 | 8005.6 | 2.42 | 5924.63 | G300E | 24216940 | 190.02 | G300E | 0 | 0
244 | Story15 | D28 | 50 MPa RC Column (55 cm x 55 cm) | Column | 50MPa | Concrete Rectangular | 550 | 550 | 3025 | 8005.6 | 2.42 | 5924.63 | G300E | 24216940 | 190.02 | G300E | 0 | 0
245 | Story15 | D29 | 50 MPa RC Column (55 cm x 55 cm) | Column | 50MPa | Concrete Rectangular | 550 | 550 | 3025 | 8005.6 | 2.42 | 5924.63 | G300E | 24216940 | 190.02 | G300E | 0 | 0
246 | Story15 | D3 | 50 MPa RC Column (55 cm x 55 cm) | Column | 50MPa | Concrete Rectangular | 550 | 550 | 3025 | 5940.5 | 1.8 | 4396.33 | G300E | 17970012.5 | 141 | G300E | 0 | 0
247 | Story15 | D30 | 50 MPa RC Column (55 cm x 55 cm) | Column | 50MPa | Concrete Rectangular | 550 | 550 | 3025 | 8005.6 | 2.42 | 5924.63 | G300E | 24216940 | 190.02 | G300E | 0 | 0
248 | Story15 | D31 | 50 MPa RC Column (55 cm x 55 cm) | Column | 50MPa | Concrete Rectangular | 550 | 550 | 3025 | 8005.6 | 2.42 | 5924.63 | G300E | 24216940 | 190.02 | G300E | 0 | 0
249 | Story15 | D32 | 50 MPa RC Column (55 cm x 55 cm) | Column | 50MPa | Concrete Rectangular | 550 | 550 | 3025 | 5940.5 | 1.8 | 4396.33 | G300E | 17970012.5 | 141 | G300E | 0 | 0
250 | Story15 | D33 | 50 MPa RC Column (55 cm x 55 cm) | Column | 50MPa | Concrete Rectangular | 550 | 550 | 3025 | 5940.5 | 1.8 | 4396.33 | G300E | 17970012.5 | 141 | G300E | 0 | 0
251 | Story15 | D34 | 50 MPa RC Column (55 cm x 55 cm) | Column | 50MPa | Concrete Rectangular | 550 | 550 | 3025 | 5940.5 | 1.8 | 4396.33 | G300E | 17970012.5 | 141 | G300E | 0 | 0
252 | Story15 | D35 | 50 MPa RC Column (55 cm x 55 cm) | Column | 50MPa | Concrete Rectangular | 550 | 550 | 3025 | 5940.5 | 1.8 | 4396.33 | G300E | 17970012.5 | 141 | G300E | 0 | 0
253 | Story15 | D36 | 50 MPa RC Column (55 cm x 55 cm) | Column | 50MPa | Concrete Rectangular | 550 | 550 | 3025 | 5940.5 | 1.8 | 4396.33 | G300E | 17970012.5 | 141 | G300E | 0 | 0
254 | Story15 | D37 | 50 MPa RC Column (55 cm x 55 cm) | Column | 50MPa | Concrete Rectangular | 550 | 550 | 3025 | 5940.5 | 1.8 | 4396.33 | G300E | 17970012.5 | 141 | G300E | 0 | 0
255 | Story15 | D38 | 50 MPa RC Column (55 cm x 55 cm) | Column | 50MPa | Concrete Rectangular | 550 | 550 | 3025 | 8005.6 | 2.42 | 5924.63 | G300E | 24216940 | 190.02 | G300E | 0 | 0
256 | Story15 | D39 | 50 MPa RC Column (55 cm x 55 cm) | Column | 50MPa | Concrete Rectangular | 550 | 550 | 3025 | 5940.5 | 1.8 | 4396.33 | G300E | 17970012.5 | 141 | G300E | 0 | 0
257 | Story15 | D4 | 50 MPa RC Column (55 cm x 55 cm) | Column | 50MPa | Concrete Rectangular | 550 | 550 | 3025 | 5940.5 | 1.8 | 4396.33 | G300E | 17970012.5 | 141 | G300E | 0 | 0
258 | Story15 | D40 | 50 MPa RC Column (55 cm x 55 cm) | Column | 50MPa | Concrete Rectangular | 550 | 550 | 3025 | 5940.5 | 1.8 | 4396.33 | G300E | 17970012.5 | 141 | G300E | 0 | 0
259 | Story15 | D41 | 50 MPa RC Column (55 cm x 55 cm) | Column | 50MPa | Concrete Rectangular | 550 | 550 | 3025 | 8005.6 | 2.42 | 5924.63 | G300E | 24216940 | 190.02 | G300E | 0 | 0
260 | Story15 | D42 | 50 MPa RC Column (55 cm x 55 cm) | Column | 50MPa | Concrete Rectangular | 550 | 550 | 3025 | 5940.5 | 1.8 | 4396.33 | G300E | 17970012.5 | 141 | G300E | 0 | 0
261 | Story15 | D43 | 50 MPa RC Column (55 cm x 55 cm) | Column | 50MPa | Concrete Rectangular | 550 | 550 | 3025 | 8005.6 | 2.42 | 5924.63 | G300E | 24216940 | 190.02 | G300E | 0 | 0
262 | Story15 | D44 | 50 MPa RC Column (55 cm x 55 cm) | Column | 50MPa | Concrete Rectangular | 550 | 550 | 3025 | 5940.5 | 1.8 | 4396.33 | G300E | 17970012.5 | 141 | G300E | 0 | 0
263 | Story15 | D45 | 50 MPa RC Column (55 cm x 55 cm) | Column | 50MPa | Concrete Rectangular | 550 | 550 | 3025 | 8005.6 | 2.42 | 5924.63 | G300E | 24216940 | 190.02 | G300E | 0 | 0
264 | Story15 | D46 | 50 MPa RC Column (55 cm x 55 cm) | Column | 50MPa | Concrete Rectangular | 550 | 550 | 3025 | 8005.6 | 2.42 | 5924.63 | G300E | 24216940 | 190.02 | G300E | 0 | 0
265 | Story15 | D47 | 50 MPa RC Column (55 cm x 55 cm) | Column | 50MPa | Concrete Rectangular | 550 | 550 | 3025 | 8005.6 | 2.42 | 5924.63 | G300E | 56245344.2 | 441.32 | G300E | 0 | 0
266 | Story15 | D48 | 50 MPa RC Column (55 cm x 55 cm) | Column | 50MPa | Concrete Rectangular | 550 | 550 | 3025 | 8005.6 | 2.42 | 5924.63 | G300E | 56255351.2 | 441.4 | G300E | 0 | 0
267 | Story15 | D49 | 50 MPa RC Column (55 cm x 55 cm) | Column | 50MPa | Concrete Rectangular | 550 | 550 | 3025 | 8005.6 | 2.42 | 5924.63 | G300E | 24216940 | 190.02 | G300E | 0 | 0
268 | Story15 | D5 | 50 MPa RC Column (55 cm x 55 cm) | Column | 50MPa | Concrete Rectangular | 550 | 550 | 3025 | 8005.6 | 2.42 | 5924.63 | G300E | 24216940 | 190.02 | G300E | 0 | 0
269 | Story15 | D50 | 50 MPa RC Column (55 cm x 55 cm) | Column | 50MPa | Concrete Rectangular | 550 | 550 | 3025 | 8005.6 | 2.42 | 5924.63 | G300E | 24216940 | 190.02 | G300E | 0 | 0
270 | Story15 | D51 | 50 MPa RC Column (55 cm x 55 cm) | Column | 50MPa | Concrete Rectangular | 550 | 550 | 3025 | 5940.5 | 1.8 | 4396.33 | G300E | 17970012.5 | 141 | G300E | 0 | 0
271 | Story15 | D52 | 50 MPa RC Column (55 cm x 55 cm) | Column | 50MPa | Concrete Rectangular | 550 | 550 | 3025 | 5940.5 | 1.8 | 4396.33 | G300E | 23741208.25 | 186.28 | G300E | 0 | 0
272 | Story15 | D53 | 50 MPa RC Column (55 cm x 55 cm) | Column | 50MPa | Concrete Rectangular | 550 | 550 | 3025 | 5940.5 | 1.8 | 4396.33 | G300E | 93761881.75 | 735.69 | G300E | 4188646.55 | 32.87
273 | Story15 | D54 | 50 MPa RC Column (55 cm x 55 cm) | Column | 50MPa | Concrete Rectangular | 550 | 550 | 3025 | 5940.5 | 1.8 | 4396.33 | G300E | 40281045.38 | 316.06 | G300E | 4188646.55 | 32.87
274 | Story15 | D55 | 50 MPa RC Column (55 cm x 55 cm) | Column | 50MPa | Concrete Rectangular | 550 | 550 | 3025 | 8005.6 | 2.42 | 5924.63 | G300E | 24216940 | 190.02 | G300E | 0 | 0
275 | Story15 | D56 | 50 MPa RC Column (55 cm x 55 cm) | Column | 50MPa | Concrete Rectangular | 550 | 550 | 3025 | 8005.6 | 2.42 | 5924.63 | G300E | 31742204 | 249.06 | G300E | 0 | 0
276 | Story15 | D57 | 50 MPa RC Column (55 cm x 55 cm) | Column | 50MPa | Concrete Rectangular | 550 | 550 | 3025 | 5940.5 | 1.8 | 4396.33 | G300E | 17970012.5 | 141 | G300E | 0 | 0
277 | Story15 | D58 | 50 MPa RC Column (55 cm x 55 cm) | Column | 50MPa | Concrete Rectangular | 550 | 550 | 3025 | 5940.5 | 1.8 | 4396.33 | G300E | 24612976.62 | 193.12 | G300E | 0 | 0
278 | Story15 | D59 | 50 MPa RC Column (55 cm x 55 cm) | Column | 50MPa | Concrete Rectangular | 550 | 550 | 3025 | 8005.6 | 2.42 | 5924.63 | G300E | 111105719.6 | 871.78 | G300E | 5644748.56 | 44.29
279 | Story15 | D6 | 50 MPa RC Column (55 cm x 55 cm) | Column | 50MPa | Concrete Rectangular | 550 | 550 | 3025 | 5940.5 | 1.8 | 4396.33 | G300E | 17970012.5 | 141 | G300E | 0 | 0
280 | Story15 | D60 | 50 MPa RC Column (55 cm x 55 cm) | Column | 50MPa | Concrete Rectangular | 550 | 550 | 3025 | 8005.6 | 2.42 | 5924.63 | G300E | 110965621.6 | 870.68 | G300E | 5644748.56 | 44.29
281 | Story15 | D61 | 50 MPa RC Column (55 cm x 55 cm) | Column | 50MPa | Concrete Rectangular | 550 | 550 | 3025 | 5940.5 | 1.8 | 4396.33 | G300E | 95013842.12 | 745.51 | G300E | 4188646.55 | 32.87
282 | Story15 | D62 | 50 MPa RC Column (55 cm x 55 cm) | Column | 50MPa | Concrete Rectangular | 550 | 550 | 3025 | 5940.5 | 1.8 | 4396.33 | G300E | 40956777.25 | 321.36 | G300E | 4188646.55 | 32.87
283 | Story15 | D63 | 50 MPa RC Column (55 cm x 55 cm) | Column | 50MPa | Concrete Rectangular | 550 | 550 | 3025 | 8005.6 | 2.42 | 5924.63 | G300E | 28365842.2 | 222.57 | G300E | 0 | 0
284 | Story15 | D64 | 50 MPa RC Column (55 cm x 55 cm) | Column | 50MPa | Concrete Rectangular | 550 | 550 | 3025 | 8005.6 | 2.42 | 5924.63 | G300E | 24216940 | 190.02 | G300E | 0 | 0
285 | Story15 | D65 | 50 MPa RC Column (55 cm x 55 cm) | Column | 50MPa | Concrete Rectangular | 550 | 550 | 3025 | 8005.6 | 2.42 | 5924.63 | G300E | 24216940 | 190.02 | G300E | 0 | 0
286 | Story15 | D66 | 50 MPa RC Column (55 cm x 55 cm) | Column | 50MPa | Concrete Rectangular | 550 | 550 | 3025 | 8005.6 | 2.42 | 5924.63 | G300E | 24216940 | 190.02 | G300E | 0 | 0
287 | Story15 | D67 | 50 MPa RC Column (55 cm x 55 cm) | Column | 50MPa | Concrete Rectangular | 550 | 550 | 3025 | 8005.6 | 2.42 | 5924.63 | G300E | 24216940 | 190.02 | G300E | 0 | 0
288 | Story15 | D68 | 50 MPa RC Column (55 cm x 55 cm) | Column | 50MPa | Concrete Rectangular | 550 | 550 | 3025 | 5940.5 | 1.8 | 4396.33 | G300E | 17970012.5 | 141 | G300E | 0 | 0
289 | Story15 | D69 | 50 MPa RC Column (55 cm x 55 cm) | Column | 50MPa | Concrete Rectangular | 550 | 550 | 3025 | 5940.5 | 1.8 | 4396.33 | G300E | 17970012.5 | 141 | G300E | 0 | 0
290 | Story15 | D7 | 50 MPa RC Column (55 cm x 55 cm) | Column | 50MPa | Concrete Rectangular | 550 | 550 | 3025 | 8005.6 | 2.42 | 5924.63 | G300E | 24216940 | 190.02 | G300E | 0 | 0
291 | Story15 | D70 | 50 MPa RC Column (55 cm x 55 cm) | Column | 50MPa | Concrete Rectangular | 550 | 550 | 3025 | 5940.5 | 1.8 | 4396.33 | G300E | 17970012.5 | 141 | G300E | 0 | 0
292 | Story15 | D71 | 50 MPa RC Column (55 cm x 55 cm) | Column | 50MPa | Concrete Rectangular | 550 | 550 | 3025 | 5940.5 | 1.8 | 4396.33 | G300E | 17970012.5 | 141 | G300E | 0 | 0
293 | Story15 | D72 | 50 MPa RC Column (55 cm x 55 cm) | Column | 50MPa | Concrete Rectangular | 550 | 550 | 3025 | 5940.5 | 1.8 | 4396.33 | G300E | 17970012.5 | 141 | G300E | 0 | 0
294 | Story15 | D8 | 50 MPa RC Column (55 cm x 55 cm) | Column | 50MPa | Concrete Rectangular | 550 | 550 | 3025 | 5940.5 | 1.8 | 4396.33 | G300E | 17970012.5 | 141 | G300E | 0 | 0
295 | Story15 | D9 | 50 MPa RC Column (55 cm x 55 cm) | Column | 50MPa | Concrete Rectangular | 550 | 550 | 3025 | 8005.6 | 2.42 | 5924.63 | G300E | 24216940 | 190.02 | G300E | 0 | 0
296 | Story16 | C1 | 50 MPa RC Column (47.5 cm x 47.5 cm) | Column | 50MPa | Concrete Rectangular | 475 | 475 | 2256.3 | 3250 | 0.73 | 1793.96 | G300E | 7332000 | 57.53 | G300E | 0 | 0
297 | Story16 | C10 | 50 MPa RC Column (47.5 cm x 47.5 cm) | Column | 50MPa | Concrete Rectangular | 475 | 475 | 2256.3 | 3200 | 0.72 | 1766.36 | G300E | 45825066.67 | 359.56 | G300E | 0 | 0
298 | Story16 | C11 | 50 MPa RC Column (47.5 cm x 47.5 cm) | Column | 50MPa | Concrete Rectangular | 475 | 475 | 2256.3 | 3200 | 0.72 | 1766.36 | G300E | 37697066.67 | 295.79 | G300E | 0 | 0
299 | Story16 | C12 | 50 MPa RC Column (47.5 cm x 47.5 cm) | Column | 50MPa | Concrete Rectangular | 475 | 475 | 2256.3 | 3200 | 0.72 | 1766.36 | G300E | 23342933.33 | 183.16 | G300E | 0 | 0
300 | Story16 | C13 | 50 MPa RC Column (47.5 cm x 47.5 cm) | Column | 50MPa | Concrete Rectangular | 475 | 475 | 2256.3 | 3200 | 0.72 | 1766.36 | G300E | 12993066.67 | 101.95 | G300E | 0 | 0
301 | Story16 | C14 | 50 MPa RC Column (47.5 cm x 47.5 cm) | Column | 50MPa | Concrete Rectangular | 475 | 475 | 2256.3 | 3200 | 0.72 | 1766.36 | G300E | 34909866.67 | 273.92 | G300E | 0 | 0
302 | Story16 | C17 | 50 MPa RC Column (47.5 cm x 47.5 cm) | Column | 50MPa | Concrete Rectangular | 475 | 475 | 2256.3 | 3200 | 0.72 | 1766.36 | G300E | 34875733.33 | 273.65 | G300E | 0 | 0
303 | Story16 | C18 | 50 MPa RC Column (47.5 cm x 47.5 cm) | Column | 50MPa | Concrete Rectangular | 475 | 475 | 2256.3 | 3200 | 0.72 | 1766.36 | G300E | 12979200 | 101.84 | G300E | 0 | 0
304 | Story16 | C19 | 50 MPa RC Column (47.5 cm x 47.5 cm) | Column | 50MPa | Concrete Rectangular | 475 | 475 | 2256.3 | 3200 | 0.72 | 1766.36 | G300E | 12993066.67 | 101.95 | G300E | 0 | 0
305 | Story16 | C2 | 50 MPa RC Column (47.5 cm x 47.5 cm) | Column | 50MPa | Concrete Rectangular | 475 | 475 | 2256.3 | 3200 | 0.72 | 1766.36 | G300E | 18310400 | 143.67 | G300E | 0 | 0
306 | Story16 | C20 | 50 MPa RC Column (47.5 cm x 47.5 cm) | Column | 50MPa | Concrete Rectangular | 475 | 475 | 2256.3 | 3200 | 0.72 | 1766.36 | G300E | 34909866.67 | 273.92 | G300E | 0 | 0
307 | Story16 | C23 | 50 MPa RC Column (47.5 cm x 47.5 cm) | Column | 50MPa | Concrete Rectangular | 475 | 475 | 2256.3 | 3200 | 0.72 | 1766.36 | G300E | 35067733.33 | 275.15 | G300E | 0 | 0
308 | Story16 | C24 | 50 MPa RC Column (47.5 cm x 47.5 cm) | Column | 50MPa | Concrete Rectangular | 475 | 475 | 2256.3 | 3200 | 0.72 | 1766.36 | G300E | 12902400 | 101.24 | G300E | 0 | 0
309 | Story16 | C25 | 50 MPa RC Column (47.5 cm x 47.5 cm) | Column | 50MPa | Concrete Rectangular | 475 | 475 | 2256.3 | 3200 | 0.72 | 1766.36 | G300E | 23340800 | 183.14 | G300E | 0 | 0
310 | Story16 | C26 | 50 MPa RC Column (47.5 cm x 47.5 cm) | Column | 50MPa | Concrete Rectangular | 475 | 475 | 2256.3 | 3200 | 0.72 | 1766.36 | G300E | 37698133.33 | 295.79 | G300E | 0 | 0
311 | Story16 | C27 | 50 MPa RC Column (47.5 cm x 47.5 cm) | Column | 50MPa | Concrete Rectangular | 475 | 475 | 2256.3 | 3200 | 0.72 | 1766.36 | G300E | 45825066.67 | 359.56 | G300E | 0 | 0
312 | Story16 | C28 | 50 MPa RC Column (47.5 cm x 47.5 cm) | Column | 50MPa | Concrete Rectangular | 475 | 475 | 2256.3 | 3200 | 0.72 | 1766.36 | G300E | 45825066.67 | 359.56 | G300E | 0 | 0
313 | Story16 | C29 | 50 MPa RC Column (47.5 cm x 47.5 cm) | Column | 50MPa | Concrete Rectangular | 475 | 475 | 2256.3 | 3200 | 0.72 | 1766.36 | G300E | 37702400 | 295.83 | G300E | 0 | 0
314 | Story16 | C3 | 50 MPa RC Column (47.5 cm x 47.5 cm) | Column | 50MPa | Concrete Rectangular | 475 | 475 | 2256.3 | 3200 | 0.72 | 1766.36 | G300E | 14652800 | 114.97 | G300E | 0 | 0
315 | Story16 | C30 | 50 MPa RC Column (47.5 cm x 47.5 cm) | Column | 50MPa | Concrete Rectangular | 475 | 475 | 2256.3 | 3200 | 0.72 | 1766.36 | G300E | 23340800 | 183.14 | G300E | 0 | 0
316 | Story16 | C31 | 50 MPa RC Column (47.5 cm x 47.5 cm) | Column | 50MPa | Concrete Rectangular | 475 | 475 | 2256.3 | 3250 | 0.73 | 1793.96 | G300E | 7332000 | 57.53 | G300E | 0 | 0
317 | Story16 | C32 | 50 MPa RC Column (47.5 cm x 47.5 cm) | Column | 50MPa | Concrete Rectangular | 475 | 475 | 2256.3 | 3200 | 0.72 | 1766.36 | G300E | 18320000 | 143.75 | G300E | 0 | 0
318 | Story16 | C33 | 50 MPa RC Column (47.5 cm x 47.5 cm) | Column | 50MPa | Concrete Rectangular | 475 | 475 | 2256.3 | 3200 | 0.72 | 1766.36 | G300E | 14652800 | 114.97 | G300E | 0 | 0
319 | Story16 | C34 | 50 MPa RC Column (47.5 cm x 47.5 cm) | Column | 50MPa | Concrete Rectangular | 475 | 475 | 2256.3 | 3200 | 0.72 | 1766.36 | G300E | 14650666.67 | 114.95 | G300E | 0 | 0
320 | Story16 | C35 | 50 MPa RC Column (47.5 cm x 47.5 cm) | Column | 50MPa | Concrete Rectangular | 475 | 475 | 2256.3 | 3200 | 0.72 | 1766.36 | G300E | 18289066.67 | 143.5 | G300E | 0 | 0
321 | Story16 | C36 | 50 MPa RC Column (47.5 cm x 47.5 cm) | Column | 50MPa | Concrete Rectangular | 475 | 475 | 2256.3 | 3250 | 0.73 | 1793.96 | G300E | 7332000 | 57.53 | G300E | 0 | 0
322 | Story16 | C4 | 50 MPa RC Column (47.5 cm x 47.5 cm) | Column | 50MPa | Concrete Rectangular | 475 | 475 | 2256.3 | 3200 | 0.72 | 1766.36 | G300E | 14652800 | 114.97 | G300E | 0 | 0
323 | Story16 | C5 | 50 MPa RC Column (47.5 cm x 47.5 cm) | Column | 50MPa | Concrete Rectangular | 475 | 475 | 2256.3 | 3200 | 0.72 | 1766.36 | G300E | 18285866.67 | 143.48 | G300E | 0 | 0
324 | Story16 | C6 | 50 MPa RC Column (47.5 cm x 47.5 cm) | Column | 50MPa | Concrete Rectangular | 475 | 475 | 2256.3 | 3250 | 0.73 | 1793.96 | G300E | 7332000 | 57.53 | G300E | 0 | 0
325 | Story16 | C7 | 50 MPa RC Column (47.5 cm x 47.5 cm) | Column | 50MPa | Concrete Rectangular | 475 | 475 | 2256.3 | 3200 | 0.72 | 1766.36 | G300E | 23340800 | 183.14 | G300E | 0 | 0
326 | Story16 | C8 | 50 MPa RC Column (47.5 cm x 47.5 cm) | Column | 50MPa | Concrete Rectangular | 475 | 475 | 2256.3 | 3200 | 0.72 | 1766.36 | G300E | 37698133.33 | 295.79 | G300E | 0 | 0
327 | Story16 | C9 | 50 MPa RC Column (47.5 cm x 47.5 cm) | Column | 50MPa | Concrete Rectangular | 475 | 475 | 2256.3 | 3200 | 0.72 | 1766.36 | G300E | 45826133.33 | 359.57 | G300E | 0 | 0
328 | Story17 | C1 | 50 MPa RC Column (45 cm x 45 cm) | Column | 50MPa | Concrete Rectangular | 450 | 450 | 2025 | 3250 | 0.66 | 1610.09 | G300E | 9075083.33 | 71.21 | G300E | 0 | 0
329 | Story17 | C10 | 50 MPa RC Column (45 cm x 45 cm) | Column | 50MPa | Concrete Rectangular | 450 | 450 | 2025 | 3200 | 0.65 | 1585.32 | G300E | 46978133.33 | 368.61 | G300E | 0 | 0
330 | Story17 | C11 | 50 MPa RC Column (45 cm x 45 cm) | Column | 50MPa | Concrete Rectangular | 450 | 450 | 2025 | 3200 | 0.65 | 1585.32 | G300E | 42747733.33 | 335.41 | G300E | 0 | 0
331 | Story17 | C12 | 50 MPa RC Column (45 cm x 45 cm) | Column | 50MPa | Concrete Rectangular | 450 | 450 | 2025 | 3200 | 0.65 | 1585.32 | G300E | 28766933.33 | 225.72 | G300E | 0 | 0
332 | Story17 | C13 | 50 MPa RC Column (45 cm x 45 cm) | Column | 50MPa | Concrete Rectangular | 450 | 450 | 2025 | 3200 | 0.65 | 1585.32 | G300E | 19635200 | 154.07 | G300E | 0 | 0
333 | Story17 | C14 | 50 MPa RC Column (45 cm x 45 cm) | Column | 50MPa | Concrete Rectangular | 450 | 450 | 2025 | 3200 | 0.65 | 1585.32 | G300E | 37162666.67 | 291.59 | G300E | 0 | 0
334 | Story17 | C17 | 50 MPa RC Column (45 cm x 45 cm) | Column | 50MPa | Concrete Rectangular | 450 | 450 | 2025 | 3200 | 0.65 | 1585.32 | G300E | 37138133.33 | 291.4 | G300E | 0 | 0
335 | Story17 | C18 | 50 MPa RC Column (45 cm x 45 cm) | Column | 50MPa | Concrete Rectangular | 450 | 450 | 2025 | 3200 | 0.65 | 1585.32 | G300E | 19622400 | 153.96 | G300E | 0 | 0
336 | Story17 | C19 | 50 MPa RC Column (45 cm x 45 cm) | Column | 50MPa | Concrete Rectangular | 450 | 450 | 2025 | 3200 | 0.65 | 1585.32 | G300E | 19634133.33 | 154.06 | G300E | 0 | 0
337 | Story17 | C2 | 50 MPa RC Column (45 cm x 45 cm) | Column | 50MPa | Concrete Rectangular | 450 | 450 | 2025 | 3200 | 0.65 | 1585.32 | G300E | 24939733.33 | 195.69 | G300E | 0 | 0
338 | Story17 | C20 | 50 MPa RC Column (45 cm x 45 cm) | Column | 50MPa | Concrete Rectangular | 450 | 450 | 2025 | 3200 | 0.65 | 1585.32 | G300E | 37161600 | 291.58 | G300E | 0 | 0
339 | Story17 | C23 | 50 MPa RC Column (45 cm x 45 cm) | Column | 50MPa | Concrete Rectangular | 450 | 450 | 2025 | 3200 | 0.65 | 1585.32 | G300E | 37286400 | 292.56 | G300E | 0 | 0
340 | Story17 | C24 | 50 MPa RC Column (45 cm x 45 cm) | Column | 50MPa | Concrete Rectangular | 450 | 450 | 2025 | 3200 | 0.65 | 1585.32 | G300E | 19555200 | 153.44 | G300E | 0 | 0
341 | Story17 | C25 | 50 MPa RC Column (45 cm x 45 cm) | Column | 50MPa | Concrete Rectangular | 450 | 450 | 2025 | 3200 | 0.65 | 1585.32 | G300E | 28766933.33 | 225.72 | G300E | 0 | 0
342 | Story17 | C26 | 50 MPa RC Column (45 cm x 45 cm) | Column | 50MPa | Concrete Rectangular | 450 | 450 | 2025 | 3200 | 0.65 | 1585.32 | G300E | 42747733.33 | 335.41 | G300E | 0 | 0
343 | Story17 | C27 | 50 MPa RC Column (45 cm x 45 cm) | Column | 50MPa | Concrete Rectangular | 450 | 450 | 2025 | 3200 | 0.65 | 1585.32 | G300E | 46978133.33 | 368.61 | G300E | 0 | 0
344 | Story17 | C28 | 50 MPa RC Column (45 cm x 45 cm) | Column | 50MPa | Concrete Rectangular | 450 | 450 | 2025 | 3200 | 0.65 | 1585.32 | G300E | 46978133.33 | 368.61 | G300E | 0 | 0
345 | Story17 | C29 | 50 MPa RC Column (45 cm x 45 cm) | Column | 50MPa | Concrete Rectangular | 450 | 450 | 2025 | 3200 | 0.65 | 1585.32 | G300E | 42752000 | 335.45 | G300E | 0 | 0
346 | Story17 | C3 | 50 MPa RC Column (45 cm x 45 cm) | Column | 50MPa | Concrete Rectangular | 450 | 450 | 2025 | 3200 | 0.65 | 1585.32 | G300E | 22065066.67 | 173.13 | G300E | 0 | 0
347 | Story17 | C30 | 50 MPa RC Column (45 cm x 45 cm) | Column | 50MPa | Concrete Rectangular | 450 | 450 | 2025 | 3200 | 0.65 | 1585.32 | G300E | 28760533.33 | 225.67 | G300E | 0 | 0
348 | Story17 | C31 | 50 MPa RC Column (45 cm x 45 cm) | Column | 50MPa | Concrete Rectangular | 450 | 450 | 2025 | 3250 | 0.66 | 1610.09 | G300E | 9075083.33 | 71.21 | G300E | 0 | 0
349 | Story17 | C32 | 50 MPa RC Column (45 cm x 45 cm) | Column | 50MPa | Concrete Rectangular | 450 | 450 | 2025 | 3200 | 0.65 | 1585.32 | G300E | 24939733.33 | 195.69 | G300E | 0 | 0
350 | Story17 | C33 | 50 MPa RC Column (45 cm x 45 cm) | Column | 50MPa | Concrete Rectangular | 450 | 450 | 2025 | 3200 | 0.65 | 1585.32 | G300E | 22065066.67 | 173.13 | G300E | 0 | 0
351 | Story17 | C34 | 50 MPa RC Column (45 cm x 45 cm) | Column | 50MPa | Concrete Rectangular | 450 | 450 | 2025 | 3200 | 0.65 | 1585.32 | G300E | 22064000 | 173.12 | G300E | 0 | 0
352 | Story17 | C35 | 50 MPa RC Column (45 cm x 45 cm) | Column | 50MPa | Concrete Rectangular | 450 | 450 | 2025 | 3200 | 0.65 | 1585.32 | G300E | 24938666.67 | 195.68 | G300E | 0 | 0
353 | Story17 | C36 | 50 MPa RC Column (45 cm x 45 cm) | Column | 50MPa | Concrete Rectangular | 450 | 450 | 2025 | 3250 | 0.66 | 1610.09 | G300E | 9074000 | 71.2 | G300E | 0 | 0
354 | Story17 | C4 | 50 MPa RC Column (45 cm x 45 cm) | Column | 50MPa | Concrete Rectangular | 450 | 450 | 2025 | 3200 | 0.65 | 1585.32 | G300E | 22065066.67 | 173.13 | G300E | 0 | 0
355 | Story17 | C5 | 50 MPa RC Column (45 cm x 45 cm) | Column | 50MPa | Concrete Rectangular | 450 | 450 | 2025 | 3200 | 0.65 | 1585.32 | G300E | 24938666.67 | 195.68 | G300E | 0 | 0
356 | Story17 | C6 | 50 MPa RC Column (45 cm x 45 cm) | Column | 50MPa | Concrete Rectangular | 450 | 450 | 2025 | 3250 | 0.66 | 1610.09 | G300E | 9075083.33 | 71.21 | G300E | 0 | 0
357 | Story17 | C7 | 50 MPa RC Column (45 cm x 45 cm) | Column | 50MPa | Concrete Rectangular | 450 | 450 | 2025 | 3200 | 0.65 | 1585.32 | G300E | 28766933.33 | 225.72 | G300E | 0 | 0
358 | Story17 | C8 | 50 MPa RC Column (45 cm x 45 cm) | Column | 50MPa | Concrete Rectangular | 450 | 450 | 2025 | 3200 | 0.65 | 1585.32 | G300E | 42749866.67 | 335.43 | G300E | 0 | 0
359 | Story17 | C9 | 50 MPa RC Column (45 cm x 45 cm) | Column | 50MPa | Concrete Rectangular | 450 | 450 | 2025 | 3200 | 0.65 | 1585.32 | G300E | 46980266.67 | 368.62 | G300E | 0 | 0
360 | Story18 | C1 | 50 MPa RC Column (45 cm x 45 cm) | Column | 50MPa | Concrete Rectangular | 450 | 450 | 2025 | 3250 | 0.66 | 1610.09 | G300E | 6581250 | 51.64 | G300E | 0 | 0
361 | Story18 | C10 | 50 MPa RC Column (45 cm x 45 cm) | Column | 50MPa | Concrete Rectangular | 450 | 450 | 2025 | 3200 | 0.65 | 1585.32 | G300E | 35834666.67 | 281.17 | G300E | 0 | 0
362 | Story18 | C11 | 50 MPa RC Column (45 cm x 45 cm) | Column | 50MPa | Concrete Rectangular | 450 | 450 | 2025 | 3200 | 0.65 | 1585.32 | G300E | 35611733.33 | 279.42 | G300E | 0 | 0
363 | Story18 | C12 | 50 MPa RC Column (45 cm x 45 cm) | Column | 50MPa | Concrete Rectangular | 450 | 450 | 2025 | 3200 | 0.65 | 1585.32 | G300E | 21800533.33 | 171.06 | G300E | 0 | 0
364 | Story18 | C13 | 50 MPa RC Column (45 cm x 45 cm) | Column | 50MPa | Concrete Rectangular | 450 | 450 | 2025 | 3200 | 0.65 | 1585.32 | G300E | 13810133.33 | 108.36 | G300E | 0 | 0
365 | Story18 | C14 | 50 MPa RC Column (45 cm x 45 cm) | Column | 50MPa | Concrete Rectangular | 450 | 450 | 2025 | 3200 | 0.65 | 1585.32 | G300E | 27400533.33 | 214.99 | G300E | 0 | 0
366 | Story18 | C17 | 50 MPa RC Column (45 cm x 45 cm) | Column | 50MPa | Concrete Rectangular | 450 | 450 | 2025 | 3200 | 0.65 | 1585.32 | G300E | 27381333.33 | 214.84 | G300E | 0 | 0
367 | Story18 | C18 | 50 MPa RC Column (45 cm x 45 cm) | Column | 50MPa | Concrete Rectangular | 450 | 450 | 2025 | 3200 | 0.65 | 1585.32 | G300E | 13799466.67 | 108.28 | G300E | 0 | 0
368 | Story18 | C19 | 50 MPa RC Column (45 cm x 45 cm) | Column | 50MPa | Concrete Rectangular | 450 | 450 | 2025 | 3200 | 0.65 | 1585.32 | G300E | 13810133.33 | 108.36 | G300E | 0 | 0
369 | Story18 | C2 | 50 MPa RC Column (45 cm x 45 cm) | Column | 50MPa | Concrete Rectangular | 450 | 450 | 2025 | 3200 | 0.65 | 1585.32 | G300E | 18923733.33 | 148.48 | G300E | 0 | 0
370 | Story18 | C20 | 50 MPa RC Column (45 cm x 45 cm) | Column | 50MPa | Concrete Rectangular | 450 | 450 | 2025 | 3200 | 0.65 | 1585.32 | G300E | 27399466.67 | 214.99 | G300E | 0 | 0
371 | Story18 | C23 | 50 MPa RC Column (45 cm x 45 cm) | Column | 50MPa | Concrete Rectangular | 450 | 450 | 2025 | 3200 | 0.65 | 1585.32 | G300E | 27497600 | 215.76 | G300E | 0 | 0
372 | Story18 | C24 | 50 MPa RC Column (45 cm x 45 cm) | Column | 50MPa | Concrete Rectangular | 450 | 450 | 2025 | 3200 | 0.65 | 1585.32 | G300E | 13744000 | 107.84 | G300E | 0 | 0
373 | Story18 | C25 | 50 MPa RC Column (45 cm x 45 cm) | Column | 50MPa | Concrete Rectangular | 450 | 450 | 2025 | 3200 | 0.65 | 1585.32 | G300E | 21798400 | 171.04 | G300E | 0 | 0
374 | Story18 | C26 | 50 MPa RC Column (45 cm x 45 cm) | Column | 50MPa | Concrete Rectangular | 450 | 450 | 2025 | 3200 | 0.65 | 1585.32 | G300E | 35611733.33 | 279.42 | G300E | 0 | 0
375 | Story18 | C27 | 50 MPa RC Column (45 cm x 45 cm) | Column | 50MPa | Concrete Rectangular | 450 | 450 | 2025 | 3200 | 0.65 | 1585.32 | G300E | 35833600 | 281.16 | G300E | 0 | 0
376 | Story18 | C28 | 50 MPa RC Column (45 cm x 45 cm) | Column | 50MPa | Concrete Rectangular | 450 | 450 | 2025 | 3200 | 0.65 | 1585.32 | G300E | 35833600 | 281.16 | G300E | 0 | 0
377 | Story18 | C29 | 50 MPa RC Column (45 cm x 45 cm) | Column | 50MPa | Concrete Rectangular | 450 | 450 | 2025 | 3200 | 0.65 | 1585.32 | G300E | 35616000 | 279.46 | G300E | 0 | 0
378 | Story18 | C3 | 50 MPa RC Column (45 cm x 45 cm) | Column | 50MPa | Concrete Rectangular | 450 | 450 | 2025 | 3200 | 0.65 | 1585.32 | G300E | 16550400 | 129.86 | G300E | 0 | 0
379 | Story18 | C30 | 50 MPa RC Column (45 cm x 45 cm) | Column | 50MPa | Concrete Rectangular | 450 | 450 | 2025 | 3200 | 0.65 | 1585.32 | G300E | 21788800 | 170.96 | G300E | 0 | 0
380 | Story18 | C31 | 50 MPa RC Column (45 cm x 45 cm) | Column | 50MPa | Concrete Rectangular | 450 | 450 | 2025 | 3250 | 0.66 | 1610.09 | G300E | 6581250 | 51.64 | G300E | 0 | 0
381 | Story18 | C32 | 50 MPa RC Column (45 cm x 45 cm) | Column | 50MPa | Concrete Rectangular | 450 | 450 | 2025 | 3200 | 0.65 | 1585.32 | G300E | 18922666.67 | 148.47 | G300E | 0 | 0
382 | Story18 | C33 | 50 MPa RC Column (45 cm x 45 cm) | Column | 50MPa | Concrete Rectangular | 450 | 450 | 2025 | 3200 | 0.65 | 1585.32 | G300E | 16550400 | 129.86 | G300E | 0 | 0
383 | Story18 | C34 | 50 MPa RC Column (45 cm x 45 cm) | Column | 50MPa | Concrete Rectangular | 450 | 450 | 2025 | 3200 | 0.65 | 1585.32 | G300E | 16547200 | 129.84 | G300E | 0 | 0
384 | Story18 | C35 | 50 MPa RC Column (45 cm x 45 cm) | Column | 50MPa | Concrete Rectangular | 450 | 450 | 2025 | 3200 | 0.65 | 1585.32 | G300E | 18922666.67 | 148.47 | G300E | 0 | 0
385 | Story18 | C36 | 50 MPa RC Column (45 cm x 45 cm) | Column | 50MPa | Concrete Rectangular | 450 | 450 | 2025 | 3250 | 0.66 | 1610.09 | G300E | 6581250 | 51.64 | G300E | 0 | 0
386 | Story18 | C4 | 50 MPa RC Column (45 cm x 45 cm) | Column | 50MPa | Concrete Rectangular | 450 | 450 | 2025 | 3200 | 0.65 | 1585.32 | G300E | 16550400 | 129.86 | G300E | 0 | 0
387 | Story18 | C5 | 50 MPa RC Column (45 cm x 45 cm) | Column | 50MPa | Concrete Rectangular | 450 | 450 | 2025 | 3200 | 0.65 | 1585.32 | G300E | 18922666.67 | 148.47 | G300E | 0 | 0
388 | Story18 | C6 | 50 MPa RC Column (45 cm x 45 cm) | Column | 50MPa | Concrete Rectangular | 450 | 450 | 2025 | 3250 | 0.66 | 1610.09 | G300E | 6581250 | 51.64 | G300E | 0 | 0
389 | Story18 | C7 | 50 MPa RC Column (45 cm x 45 cm) | Column | 50MPa | Concrete Rectangular | 450 | 450 | 2025 | 3200 | 0.65 | 1585.32 | G300E | 21800533.33 | 171.06 | G300E | 0 | 0
390 | Story18 | C8 | 50 MPa RC Column (45 cm x 45 cm) | Column | 50MPa | Concrete Rectangular | 450 | 450 | 2025 | 3200 | 0.65 | 1585.32 | G300E | 35611733.33 | 279.42 | G300E | 0 | 0
391 | Story18 | C9 | 50 MPa RC Column (45 cm x 45 cm) | Column | 50MPa | Concrete Rectangular | 450 | 450 | 2025 | 3200 | 0.65 | 1585.32 | G300E | 35835733.33 | 281.18 | G300E | 0 | 0
392 | Story19 | C1 | 50 MPa RC Column (42.5 cm x 42.5 cm) | Column | 50MPa | Concrete Rectangular | 425 | 425 | 1806.3 | 3250 | 0.59 | 1436.16 | G300E | 11253666.67 | 88.3 | G300E | 0 | 0
393 | Story19 | C10 | 50 MPa RC Column (42.5 cm x 42.5 cm) | Column | 50MPa | Concrete Rectangular | 425 | 425 | 1806.3 | 3175 | 0.57 | 1403.02 | G300E | 33378775 | 261.9 | G300E | 0 | 0
394 | Story19 | C11 | 50 MPa RC Column (42.5 cm x 42.5 cm) | Column | 50MPa | Concrete Rectangular | 425 | 425 | 1806.3 | 3175 | 0.57 | 1403.02 | G300E | 37213116.67 | 291.99 | G300E | 0 | 0
395 | Story19 | C12 | 50 MPa RC Column (42.5 cm x 42.5 cm) | Column | 50MPa | Concrete Rectangular | 425 | 425 | 1806.3 | 3175 | 0.57 | 1403.02 | G300E | 22780625 | 178.75 | G300E | 0 | 0
396 | Story19 | C13 | 50 MPa RC Column (42.5 cm x 42.5 cm) | Column | 50MPa | Concrete Rectangular | 425 | 425 | 1806.3 | 3175 | 0.57 | 1403.02 | G300E | 16599958.33 | 130.25 | G300E | 0 | 0
397 | Story19 | C14 | 50 MPa RC Column (42.5 cm x 42.5 cm) | Column | 50MPa | Concrete Rectangular | 425 | 425 | 1806.3 | 3175 | 0.57 | 1403.02 | G300E | 26616025 | 208.84 | G300E | 0 | 0
398 | Story19 | C17 | 50 MPa RC Column (42.5 cm x 42.5 cm) | Column | 50MPa | Concrete Rectangular | 425 | 425 | 1806.3 | 3175 | 0.57 | 1403.02 | G300E | 26600150 | 208.71 | G300E | 0 | 0
399 | Story19 | C18 | 50 MPa RC Column (42.5 cm x 42.5 cm) | Column | 50MPa | Concrete Rectangular | 425 | 425 | 1806.3 | 3175 | 0.57 | 1403.02 | G300E | 16591491.67 | 130.18 | G300E | 0 | 0
400 | Story19 | C19 | 50 MPa RC Column (42.5 cm x 42.5 cm) | Column | 50MPa | Concrete Rectangular | 425 | 425 | 1806.3 | 3175 | 0.57 | 1403.02 | G300E | 16599958.33 | 130.25 | G300E | 0 | 0
401 | Story19 | C2 | 50 MPa RC Column (42.5 cm x 42.5 cm) | Column | 50MPa | Concrete Rectangular | 425 | 425 | 1806.3 | 3175 | 0.57 | 1403.02 | G300E | 21203708.33 | 166.37 | G300E | 0 | 0
402 | Story19 | C20 | 50 MPa RC Column (42.5 cm x 42.5 cm) | Column | 50MPa | Concrete Rectangular | 425 | 425 | 1806.3 | 3175 | 0.57 | 1403.02 | G300E | 26614966.67 | 208.83 | G300E | 0 | 0
403 | Story19 | C23 | 50 MPa RC Column (42.5 cm x 42.5 cm) | Column | 50MPa | Concrete Rectangular | 425 | 425 | 1806.3 | 3175 | 0.57 | 1403.02 | G300E | 26691166.67 | 209.43 | G300E | 0 | 0
404 | Story19 | C24 | 50 MPa RC Column (42.5 cm x 42.5 cm) | Column | 50MPa | Concrete Rectangular | 425 | 425 | 1806.3 | 3175 | 0.57 | 1403.02 | G300E | 16555508.33 | 129.9 | G300E | 0 | 0
405 | Story19 | C25 | 50 MPa RC Column (42.5 cm x 42.5 cm) | Column | 50MPa | Concrete Rectangular | 425 | 425 | 1806.3 | 3175 | 0.57 | 1403.02 | G300E | 22779566.67 | 178.74 | G300E | 0 | 0
406 | Story19 | C26 | 50 MPa RC Column (42.5 cm x 42.5 cm) | Column | 50MPa | Concrete Rectangular | 425 | 425 | 1806.3 | 3175 | 0.57 | 1403.02 | G300E | 37213116.67 | 291.99 | G300E | 0 | 0
407 | Story19 | C27 | 50 MPa RC Column (42.5 cm x 42.5 cm) | Column | 50MPa | Concrete Rectangular | 425 | 425 | 1806.3 | 3175 | 0.57 | 1403.02 | G300E | 33378775 | 261.9 | G300E | 0 | 0
408 | Story19 | C28 | 50 MPa RC Column (42.5 cm x 42.5 cm) | Column | 50MPa | Concrete Rectangular | 425 | 425 | 1806.3 | 3175 | 0.57 | 1403.02 | G300E | 33378775 | 261.9 | G300E | 0 | 0
409 | Story19 | C29 | 50 MPa RC Column (42.5 cm x 42.5 cm) | Column | 50MPa | Concrete Rectangular | 425 | 425 | 1806.3 | 3175 | 0.57 | 1403.02 | G300E | 37218408.33 | 292.03 | G300E | 0 | 0
410 | Story19 | C3 | 50 MPa RC Column (42.5 cm x 42.5 cm) | Column | 50MPa | Concrete Rectangular | 425 | 425 | 1806.3 | 3175 | 0.57 | 1403.02 | G300E | 19238383.33 | 150.95 | G300E | 0 | 0
411 | Story19 | C30 | 50 MPa RC Column (42.5 cm x 42.5 cm) | Column | 50MPa | Concrete Rectangular | 425 | 425 | 1806.3 | 3175 | 0.57 | 1403.02 | G300E | 22775333.33 | 178.7 | G300E | 0 | 0
412 | Story19 | C31 | 50 MPa RC Column (42.5 cm x 42.5 cm) | Column | 50MPa | Concrete Rectangular | 425 | 425 | 1806.3 | 3250 | 0.59 | 1436.16 | G300E | 11253666.67 | 88.3 | G300E | 0 | 0
413 | Story19 | C32 | 50 MPa RC Column (42.5 cm x 42.5 cm) | Column | 50MPa | Concrete Rectangular | 425 | 425 | 1806.3 | 3175 | 0.57 | 1403.02 | G300E | 21203708.33 | 166.37 | G300E | 0 | 0
414 | Story19 | C33 | 50 MPa RC Column (42.5 cm x 42.5 cm) | Column | 50MPa | Concrete Rectangular | 425 | 425 | 1806.3 | 3175 | 0.57 | 1403.02 | G300E | 19238383.33 | 150.95 | G300E | 0 | 0
415 | Story19 | C34 | 50 MPa RC Column (42.5 cm x 42.5 cm) | Column | 50MPa | Concrete Rectangular | 425 | 425 | 1806.3 | 3175 | 0.57 | 1403.02 | G300E | 19238383.33 | 150.95 | G300E | 0 | 0
416 | Story19 | C35 | 50 MPa RC Column (42.5 cm x 42.5 cm) | Column | 50MPa | Concrete Rectangular | 425 | 425 | 1806.3 | 3175 | 0.57 | 1403.02 | G300E | 21202650 | 166.36 | G300E | 0 | 0
417 | Story19 | C36 | 50 MPa RC Column (42.5 cm x 42.5 cm) | Column | 50MPa | Concrete Rectangular | 425 | 425 | 1806.3 | 3250 | 0.59 | 1436.16 | G300E | 11250416.67 | 88.27 | G300E | 0 | 0
418 | Story19 | C4 | 50 MPa RC Column (42.5 cm x 42.5 cm) | Column | 50MPa | Concrete Rectangular | 425 | 425 | 1806.3 | 3175 | 0.57 | 1403.02 | G300E | 19238383.33 | 150.95 | G300E | 0 | 0
419 | Story19 | C5 | 50 MPa RC Column (42.5 cm x 42.5 cm) | Column | 50MPa | Concrete Rectangular | 425 | 425 | 1806.3 | 3175 | 0.57 | 1403.02 | G300E | 21203708.33 | 166.37 | G300E | 0 | 0
420 | Story19 | C6 | 50 MPa RC Column (42.5 cm x 42.5 cm) | Column | 50MPa | Concrete Rectangular | 425 | 425 | 1806.3 | 3250 | 0.59 | 1436.16 | G300E | 11250416.67 | 88.27 | G300E | 0 | 0
421 | Story19 | C7 | 50 MPa RC Column (42.5 cm x 42.5 cm) | Column | 50MPa | Concrete Rectangular | 425 | 425 | 1806.3 | 3175 | 0.57 | 1403.02 | G300E | 22780625 | 178.75 | G300E | 0 | 0
422 | Story19 | C8 | 50 MPa RC Column (42.5 cm x 42.5 cm) | Column | 50MPa | Concrete Rectangular | 425 | 425 | 1806.3 | 3175 | 0.57 | 1403.02 | G300E | 37215233.33 | 292 | G300E | 0 | 0
423 | Story19 | C9 | 50 MPa RC Column (42.5 cm x 42.5 cm) | Column | 50MPa | Concrete Rectangular | 425 | 425 | 1806.3 | 3175 | 0.57 | 1403.02 | G300E | 33379833.33 | 261.91 | G300E | 0 | 0
424 | Story2 | C1 | 50 MPa RC Column (62.5 cm x 62.5 cm) | Column | 50MPa | Concrete Rectangular | 625 | 625 | 3906.3 | 3250 | 1.27 | 3105.89 | G300E | 12694500 | 99.61 | G300E | 0 | 0
425 | Story2 | C10 | 50 MPa RC Column (62.5 cm x 62.5 cm) | Column | 50MPa | Concrete Rectangular | 625 | 625 | 3906.3 | 3225 | 1.26 | 3082 | G300E | 36955275 | 289.96 | G300E | 0 | 0
426 | Story2 | C11 | 50 MPa RC Column (62.5 cm x 62.5 cm) | Column | 50MPa | Concrete Rectangular | 625 | 625 | 3906.3 | 3225 | 1.26 | 3082 | G300E | 74968350 | 588.23 | G300E | 0 | 0
427 | Story2 | C12 | 50 MPa RC Column (62.5 cm x 62.5 cm) | Column | 50MPa | Concrete Rectangular | 625 | 625 | 3906.3 | 3225 | 1.26 | 3082 | G300E | 12596850 | 98.84 | G300E | 0 | 0
428 | Story2 | C13 | 50 MPa RC Column (62.5 cm x 62.5 cm) | Column | 50MPa | Concrete Rectangular | 625 | 625 | 3906.3 | 3225 | 1.26 | 3082 | G300E | 12596850 | 98.84 | G300E | 0 | 0
429 | Story2 | C14 | 50 MPa RC Column (62.5 cm x 62.5 cm) | Column | 50MPa | Concrete Rectangular | 625 | 625 | 3906.3 | 3225 | 1.26 | 3082 | G300E | 17719225 | 139.03 | G300E | 0 | 0
430 | Story2 | C17 | 50 MPa RC Column (62.5 cm x 62.5 cm) | Column | 50MPa | Concrete Rectangular | 625 | 625 | 3906.3 | 3225 | 1.26 | 3082 | G300E | 17670850 | 138.65 | G300E | 0 | 0
431 | Story2 | C18 | 50 MPa RC Column (62.5 cm x 62.5 cm) | Column | 50MPa | Concrete Rectangular | 625 | 625 | 3906.3 | 3225 | 1.26 | 3082 | G300E | 12596850 | 98.84 | G300E | 0 | 0
432 | Story2 | C19 | 50 MPa RC Column (62.5 cm x 62.5 cm) | Column | 50MPa | Concrete Rectangular | 625 | 625 | 3906.3 | 3225 | 1.26 | 3082 | G300E | 12596850 | 98.84 | G300E | 0 | 0
433 | Story2 | C2 | 50 MPa RC Column (62.5 cm x 62.5 cm) | Column | 50MPa | Concrete Rectangular | 625 | 625 | 3906.3 | 3225 | 1.26 | 3082 | G300E | 12596850 | 98.84 | G300E | 0 | 0
434 | Story2 | C20 | 50 MPa RC Column (62.5 cm x 62.5 cm) | Column | 50MPa | Concrete Rectangular | 625 | 625 | 3906.3 | 3225 | 1.26 | 3082 | G300E | 17717075 | 139.01 | G300E | 0 | 0
435 | Story2 | C23 | 50 MPa RC Column (62.5 cm x 62.5 cm) | Column | 50MPa | Concrete Rectangular | 625 | 625 | 3906.3 | 3225 | 1.26 | 3082 | G300E | 17897675 | 140.43 | G300E | 0 | 0
436 | Story2 | C24 | 50 MPa RC Column (62.5 cm x 62.5 cm) | Column | 50MPa | Concrete Rectangular | 625 | 625 | 3906.3 | 3225 | 1.26 | 3082 | G300E | 12596850 | 98.84 | G300E | 0 | 0
437 | Story2 | C25 | 50 MPa RC Column (62.5 cm x 62.5 cm) | Column | 50MPa | Concrete Rectangular | 625 | 625 | 3906.3 | 3225 | 1.26 | 3082 | G300E | 12596850 | 98.84 | G300E | 0 | 0
438 | Story2 | C26 | 50 MPa RC Column (62.5 cm x 62.5 cm) | Column | 50MPa | Concrete Rectangular | 625 | 625 | 3906.3 | 3225 | 1.26 | 3082 | G300E | 74968350 | 588.23 | G300E | 0 | 0
439 | Story2 | C27 | 50 MPa RC Column (62.5 cm x 62.5 cm) | Column | 50MPa | Concrete Rectangular | 625 | 625 | 3906.3 | 3225 | 1.26 | 3082 | G300E | 36952050 | 289.94 | G300E | 0 | 0
440 | Story2 | C28 | 50 MPa RC Column (62.5 cm x 62.5 cm) | Column | 50MPa | Concrete Rectangular | 625 | 625 | 3906.3 | 3225 | 1.26 | 3082 | G300E | 36952050 | 289.94 | G300E | 0 | 0
441 | Story2 | C29 | 50 MPa RC Column (62.5 cm x 62.5 cm) | Column | 50MPa | Concrete Rectangular | 625 | 625 | 3906.3 | 3225 | 1.26 | 3082 | G300E | 74942550 | 588.03 | G300E | 0 | 0
442 | Story2 | C3 | 50 MPa RC Column (62.5 cm x 62.5 cm) | Column | 50MPa | Concrete Rectangular | 625 | 625 | 3906.3 | 3225 | 1.26 | 3082 | G300E | 12596850 | 98.84 | G300E | 0 | 0
443 | Story2 | C30 | 50 MPa RC Column (62.5 cm x 62.5 cm) | Column | 50MPa | Concrete Rectangular | 625 | 625 | 3906.3 | 3225 | 1.26 | 3082 | G300E | 12596850 | 98.84 | G300E | 0 | 0
444 | Story2 | C31 | 50 MPa RC Column (62.5 cm x 62.5 cm) | Column | 50MPa | Concrete Rectangular | 625 | 625 | 3906.3 | 3250 | 1.27 | 3105.89 | G300E | 12694500 | 99.61 | G300E | 0 | 0
445 | Story2 | C32 | 50 MPa RC Column (62.5 cm x 62.5 cm) | Column | 50MPa | Concrete Rectangular | 625 | 625 | 3906.3 | 3225 | 1.26 | 3082 | G300E | 12596850 | 98.84 | G300E | 0 | 0
446 | Story2 | C33 | 50 MPa RC Column (62.5 cm x 62.5 cm) | Column | 50MPa | Concrete Rectangular | 625 | 625 | 3906.3 | 3225 | 1.26 | 3082 | G300E | 12596850 | 98.84 | G300E | 0 | 0
447 | Story2 | C34 | 50 MPa RC Column (62.5 cm x 62.5 cm) | Column | 50MPa | Concrete Rectangular | 625 | 625 | 3906.3 | 3225 | 1.26 | 3082 | G300E | 12596850 | 98.84 | G300E | 0 | 0
448 | Story2 | C35 | 50 MPa RC Column (62.5 cm x 62.5 cm) | Column | 50MPa | Concrete Rectangular | 625 | 625 | 3906.3 | 3225 | 1.26 | 3082 | G300E | 12596850 | 98.84 | G300E | 0 | 0
449 | Story2 | C36 | 50 MPa RC Column (62.5 cm x 62.5 cm) | Column | 50MPa | Concrete Rectangular | 625 | 625 | 3906.3 | 3250 | 1.27 | 3105.89 | G300E | 12694500 | 99.61 | G300E | 0 | 0
450 | Story2 | C4 | 50 MPa RC Column (62.5 cm x 62.5 cm) | Column | 50MPa | Concrete Rectangular | 625 | 625 | 3906.3 | 3225 | 1.26 | 3082 | G300E | 12596850 | 98.84 | G300E | 0 | 0
451 | Story2 | C5 | 50 MPa RC Column (62.5 cm x 62.5 cm) | Column | 50MPa | Concrete Rectangular | 625 | 625 | 3906.3 | 3225 | 1.26 | 3082 | G300E | 12596850 | 98.84 | G300E | 0 | 0
452 | Story2 | C6 | 50 MPa RC Column (62.5 cm x 62.5 cm) | Column | 50MPa | Concrete Rectangular | 625 | 625 | 3906.3 | 3250 | 1.27 | 3105.89 | G300E | 12694500 | 99.61 | G300E | 0 | 0
453 | Story2 | C7 | 50 MPa RC Column (62.5 cm x 62.5 cm) | Column | 50MPa | Concrete Rectangular | 625 | 625 | 3906.3 | 3225 | 1.26 | 3082 | G300E | 12596850 | 98.84 | G300E | 0 | 0
454 | Story2 | C8 | 50 MPa RC Column (62.5 cm x 62.5 cm) | Column | 50MPa | Concrete Rectangular | 625 | 625 | 3906.3 | 3225 | 1.26 | 3082 | G300E | 74970500 | 588.25 | G300E | 0 | 0
455 | Story2 | C9 | 50 MPa RC Column (62.5 cm x 62.5 cm) | Column | 50MPa | Concrete Rectangular | 625 | 625 | 3906.3 | 3225 | 1.26 | 3082 | G300E | 36955275 | 289.96 | G300E | 0 | 0
456 | Story20 | C1 | 50 MPa RC Column (42.5 cm x 42.5 cm) | Column | 50MPa | Concrete Rectangular | 425 | 425 | 1806.3 | 3250 | 0.59 | 1436.16 | G300E | 7995000 | 62.73 | G300E | 0 | 0
457 | Story20 | C10 | 50 MPa RC Column (42.5 cm x 42.5 cm) | Column | 50MPa | Concrete Rectangular | 425 | 425 | 1806.3 | 3175 | 0.57 | 1403.02 | G300E | 22548850 | 176.93 | G300E | 0 | 0
458 | Story20 | C11 | 50 MPa RC Column (42.5 cm x 42.5 cm) | Column | 50MPa | Concrete Rectangular | 425 | 425 | 1806.3 | 3175 | 0.57 | 1403.02 | G300E | 30439783.33 | 238.84 | G300E | 0 | 0
459 | Story20 | C12 | 50 MPa RC Column (42.5 cm x 42.5 cm) | Column | 50MPa | Concrete Rectangular | 425 | 425 | 1806.3 | 3175 | 0.57 | 1403.02 | G300E | 16251766.67 | 127.52 | G300E | 0 | 0
460 | Story20 | C13 | 50 MPa RC Column (42.5 cm x 42.5 cm) | Column | 50MPa | Concrete Rectangular | 425 | 425 | 1806.3 | 3175 | 0.57 | 1403.02 | G300E | 10823575 | 84.93 | G300E | 0 | 0
461 | Story20 | C14 | 50 MPa RC Column (42.5 cm x 42.5 cm) | Column | 50MPa | Concrete Rectangular | 425 | 425 | 1806.3 | 3175 | 0.57 | 1403.02 | G300E | 17265650 | 135.47 | G300E | 0 | 0
462 | Story20 | C17 | 50 MPa RC Column (42.5 cm x 42.5 cm) | Column | 50MPa | Concrete Rectangular | 425 | 425 | 1806.3 | 3175 | 0.57 | 1403.02 | G300E | 17254008.33 | 135.38 | G300E | 0 | 0
463 | Story20 | C18 | 50 MPa RC Column (42.5 cm x 42.5 cm) | Column | 50MPa | Concrete Rectangular | 425 | 425 | 1806.3 | 3175 | 0.57 | 1403.02 | G300E | 10816166.67 | 84.87 | G300E | 0 | 0
464 | Story20 | C19 | 50 MPa RC Column (42.5 cm x 42.5 cm) | Column | 50MPa | Concrete Rectangular | 425 | 425 | 1806.3 | 3175 | 0.57 | 1403.02 | G300E | 10823575 | 84.93 | G300E | 0 | 0
465 | Story20 | C2 | 50 MPa RC Column (42.5 cm x 42.5 cm) | Column | 50MPa | Concrete Rectangular | 425 | 425 | 1806.3 | 3175 | 0.57 | 1403.02 | G300E | 16117358.33 | 126.46 | G300E | 0 | 0
466 | Story20 | C20 | 50 MPa RC Column (42.5 cm x 42.5 cm) | Column | 50MPa | Concrete Rectangular | 425 | 425 | 1806.3 | 3175 | 0.57 | 1403.02 | G300E | 17265650 | 135.47 | G300E | 0 | 0
467 | Story20 | C23 | 50 MPa RC Column (42.5 cm x 42.5 cm) | Column | 50MPa | Concrete Rectangular | 425 | 425 | 1806.3 | 3175 | 0.57 | 1403.02 | G300E | 17311158.33 | 135.83 | G300E | 0 | 0
468 | Story20 | C24 | 50 MPa RC Column (42.5 cm x 42.5 cm) | Column | 50MPa | Concrete Rectangular | 425 | 425 | 1806.3 | 3175 | 0.57 | 1403.02 | G300E | 10790766.67 | 84.67 | G300E | 0 | 0
469 | Story20 | C25 | 50 MPa RC Column (42.5 cm x 42.5 cm) | Column | 50MPa | Concrete Rectangular | 425 | 425 | 1806.3 | 3175 | 0.57 | 1403.02 | G300E | 16250708.33 | 127.51 | G300E | 0 | 0
470 | Story20 | C26 | 50 MPa RC Column (42.5 cm x 42.5 cm) | Column | 50MPa | Concrete Rectangular | 425 | 425 | 1806.3 | 3175 | 0.57 | 1403.02 | G300E | 30440841.67 | 238.85 | G300E | 0 | 0
471 | Story20 | C27 | 50 MPa RC Column (42.5 cm x 42.5 cm) | Column | 50MPa | Concrete Rectangular | 425 | 425 | 1806.3 | 3175 | 0.57 | 1403.02 | G300E | 22547791.67 | 176.92 | G300E | 0 | 0
472 | Story20 | C28 | 50 MPa RC Column (42.5 cm x 42.5 cm) | Column | 50MPa | Concrete Rectangular | 425 | 425 | 1806.3 | 3175 | 0.57 | 1403.02 | G300E | 22548850 | 176.93 | G300E | 0 | 0
473 | Story20 | C29 | 50 MPa RC Column (42.5 cm x 42.5 cm) | Column | 50MPa | Concrete Rectangular | 425 | 425 | 1806.3 | 3175 | 0.57 | 1403.02 | G300E | 30446133.33 | 238.89 | G300E | 0 | 0
474 | Story20 | C3 | 50 MPa RC Column (42.5 cm x 42.5 cm) | Column | 50MPa | Concrete Rectangular | 425 | 425 | 1806.3 | 3175 | 0.57 | 1403.02 | G300E | 14269508.33 | 111.96 | G300E | 0 | 0
475 | Story20 | C30 | 50 MPa RC Column (42.5 cm x 42.5 cm) | Column | 50MPa | Concrete Rectangular | 425 | 425 | 1806.3 | 3175 | 0.57 | 1403.02 | G300E | 16222133.33 | 127.28 | G300E | 0 | 0
476 | Story20 | C31 | 50 MPa RC Column (42.5 cm x 42.5 cm) | Column | 50MPa | Concrete Rectangular | 425 | 425 | 1806.3 | 3250 | 0.59 | 1436.16 | G300E | 7995000 | 62.73 | G300E | 0 | 0
477 | Story20 | C32 | 50 MPa RC Column (42.5 cm x 42.5 cm) | Column | 50MPa | Concrete Rectangular | 425 | 425 | 1806.3 | 3175 | 0.57 | 1403.02 | G300E | 16117358.33 | 126.46 | G300E | 0 | 0
478 | Story20 | C33 | 50 MPa RC Column (42.5 cm x 42.5 cm) | Column | 50MPa | Concrete Rectangular | 425 | 425 | 1806.3 | 3175 | 0.57 | 1403.02 | G300E | 14269508.33 | 111.96 | G300E | 0 | 0
479 | Story20 | C34 | 50 MPa RC Column (42.5 cm x 42.5 cm) | Column | 50MPa | Concrete Rectangular | 425 | 425 | 1806.3 | 3175 | 0.57 | 1403.02 | G300E | 14268450 | 111.96 | G300E | 0 | 0
480 | Story20 | C35 | 50 MPa RC Column (42.5 cm x 42.5 cm) | Column | 50MPa | Concrete Rectangular | 425 | 425 | 1806.3 | 3175 | 0.57 | 1403.02 | G300E | 16115241.67 | 126.45 | G300E | 0 | 0
481 | Story20 | C36 | 50 MPa RC Column (42.5 cm x 42.5 cm) | Column | 50MPa | Concrete Rectangular | 425 | 425 | 1806.3 | 3250 | 0.59 | 1436.16 | G300E | 7993916.67 | 62.72 | G300E | 0 | 0
482 | Story20 | C4 | 50 MPa RC Column (42.5 cm x 42.5 cm) | Column | 50MPa | Concrete Rectangular | 425 | 425 | 1806.3 | 3175 | 0.57 | 1403.02 | G300E | 14269508.33 | 111.96 | G300E | 0 | 0
483 | Story20 | C5 | 50 MPa RC Column (42.5 cm x 42.5 cm) | Column | 50MPa | Concrete Rectangular | 425 | 425 | 1806.3 | 3175 | 0.57 | 1403.02 | G300E | 16116300 | 126.45 | G300E | 0 | 0
484 | Story20 | C6 | 50 MPa RC Column (42.5 cm x 42.5 cm) | Column | 50MPa | Concrete Rectangular | 425 | 425 | 1806.3 | 3250 | 0.59 | 1436.16 | G300E | 7993916.67 | 62.72 | G300E | 0 | 0
485 | Story20 | C7 | 50 MPa RC Column (42.5 cm x 42.5 cm) | Column | 50MPa | Concrete Rectangular | 425 | 425 | 1806.3 | 3175 | 0.57 | 1403.02 | G300E | 16250708.33 | 127.51 | G300E | 0 | 0
486 | Story20 | C8 | 50 MPa RC Column (42.5 cm x 42.5 cm) | Column | 50MPa | Concrete Rectangular | 425 | 425 | 1806.3 | 3175 | 0.57 | 1403.02 | G300E | 30440841.67 | 238.85 | G300E | 0 | 0
487 | Story20 | C9 | 50 MPa RC Column (42.5 cm x 42.5 cm) | Column | 50MPa | Concrete Rectangular | 425 | 425 | 1806.3 | 3175 | 0.57 | 1403.02 | G300E | 22549908.33 | 176.93 | G300E | 0 | 0
488 | Story21 | C1 | 50 MPa RC Column (40 cm x 40 cm) | Column | 50MPa | Concrete Rectangular | 400 | 400 | 1600 | 3250 | 0.52 | 1272.17 | G300E | 15919583.33 | 124.91 | G300E | 0 | 0
489 | Story21 | C10 | 50 MPa RC Column (40 cm x 40 cm) | Column | 50MPa | Concrete Rectangular | 400 | 400 | 1600 | 3175 | 0.51 | 1242.81 | G300E | 22607058.33 | 177.38 | G300E | 0 | 0
490 | Story21 | C11 | 50 MPa RC Column (40 cm x 40 cm) | Column | 50MPa | Concrete Rectangular | 400 | 400 | 1600 | 3175 | 0.51 | 1242.81 | G300E | 34724975 | 272.47 | G300E | 0 | 0
491 | Story21 | C12 | 50 MPa RC Column (40 cm x 40 cm) | Column | 50MPa | Concrete Rectangular | 400 | 400 | 1600 | 3175 | 0.51 | 1242.81 | G300E | 20272375 | 159.06 | G300E | 0 | 0
492 | Story21 | C13 | 50 MPa RC Column (40 cm x 40 cm) | Column | 50MPa | Concrete Rectangular | 400 | 400 | 1600 | 3175 | 0.51 | 1242.81 | G300E | 16069733.33 | 126.09 | G300E | 0 | 0
493 | Story21 | C14 | 50 MPa RC Column (40 cm x 40 cm) | Column | 50MPa | Concrete Rectangular | 400 | 400 | 1600 | 3175 | 0.51 | 1242.81 | G300E | 19224625 | 150.84 | G300E | 0 | 0
494 | Story21 | C17 | 50 MPa RC Column (40 cm x 40 cm) | Column | 50MPa | Concrete Rectangular | 400 | 400 | 1600 | 3175 | 0.51 | 1242.81 | G300E | 19219333.33 | 150.8 | G300E | 0 | 0
495 | Story21 | C18 | 50 MPa RC Column (40 cm x 40 cm) | Column | 50MPa | Concrete Rectangular | 400 | 400 | 1600 | 3175 | 0.51 | 1242.81 | G300E | 16065500 | 126.06 | G300E | 0 | 0
496 | Story21 | C19 | 50 MPa RC Column (40 cm x 40 cm) | Column | 50MPa | Concrete Rectangular | 400 | 400 | 1600 | 3175 | 0.51 | 1242.81 | G300E | 16069733.33 | 126.09 | G300E | 0 | 0
497 | Story21 | C2 | 50 MPa RC Column (40 cm x 40 cm) | Column | 50MPa | Concrete Rectangular | 400 | 400 | 1600 | 3175 | 0.51 | 1242.81 | G300E | 21216408.33 | 166.47 | G300E | 0 | 0
498 | Story21 | C20 | 50 MPa RC Column (40 cm x 40 cm) | Column | 50MPa | Concrete Rectangular | 400 | 400 | 1600 | 3175 | 0.51 | 1242.81 | G300E | 19224625 | 150.84 | G300E | 0 | 0
499 | Story21 | C23 | 50 MPa RC Column (40 cm x 40 cm) | Column | 50MPa | Concrete Rectangular | 400 | 400 | 1600 | 3175 | 0.51 | 1242.81 | G300E | 19248966.67 | 151.03 | G300E | 0 | 0
500 | Story21 | C24 | 50 MPa RC Column (40 cm x 40 cm) | Column | 50MPa | Concrete Rectangular | 400 | 400 | 1600 | 3175 | 0.51 | 1242.81 | G300E | 16051741.67 | 125.95 | G300E | 0 | 0
501 | Story21 | C25 | 50 MPa RC Column (40 cm x 40 cm) | Column | 50MPa | Concrete Rectangular | 400 | 400 | 1600 | 3175 | 0.51 | 1242.81 | G300E | 20273433.33 | 159.07 | G300E | 0 | 0
502 | Story21 | C26 | 50 MPa RC Column (40 cm x 40 cm) | Column | 50MPa | Concrete Rectangular | 400 | 400 | 1600 | 3175 | 0.51 | 1242.81 | G300E | 34724975 | 272.47 | G300E | 0 | 0
503 | Story21 | C27 | 50 MPa RC Column (40 cm x 40 cm) | Column | 50MPa | Concrete Rectangular | 400 | 400 | 1600 | 3175 | 0.51 | 1242.81 | G300E | 22607058.33 | 177.38 | G300E | 0 | 0
504 | Story21 | C28 | 50 MPa RC Column (40 cm x 40 cm) | Column | 50MPa | Concrete Rectangular | 400 | 400 | 1600 | 3175 | 0.51 | 1242.81 | G300E | 22609175 | 177.4 | G300E | 0 | 0
505 | Story21 | C29 | 50 MPa RC Column (40 cm x 40 cm) | Column | 50MPa | Concrete Rectangular | 400 | 400 | 1600 | 3175 | 0.51 | 1242.81 | G300E | 34728150 | 272.49 | G300E | 0 | 0
506 | Story21 | C3 | 50 MPa RC Column (40 cm x 40 cm) | Column | 50MPa | Concrete Rectangular | 400 | 400 | 1600 | 3175 | 0.51 | 1242.81 | G300E | 19894550 | 156.1 | G300E | 0 | 0
507 | Story21 | C30 | 50 MPa RC Column (40 cm x 40 cm) | Column | 50MPa | Concrete Rectangular | 400 | 400 | 1600 | 3175 | 0.51 | 1242.81 | G300E | 20243800 | 158.84 | G300E | 0 | 0
508 | Story21 | C31 | 50 MPa RC Column (40 cm x 40 cm) | Column | 50MPa | Concrete Rectangular | 400 | 400 | 1600 | 3250 | 0.52 | 1272.17 | G300E | 15919583.33 | 124.91 | G300E | 0 | 0
509 | Story21 | C32 | 50 MPa RC Column (40 cm x 40 cm) | Column | 50MPa | Concrete Rectangular | 400 | 400 | 1600 | 3175 | 0.51 | 1242.81 | G300E | 21215350 | 166.46 | G300E | 0 | 0
510 | Story21 | C33 | 50 MPa RC Column (40 cm x 40 cm) | Column | 50MPa | Concrete Rectangular | 400 | 400 | 1600 | 3175 | 0.51 | 1242.81 | G300E | 19893491.67 | 156.09 | G300E | 0 | 0
511 | Story21 | C34 | 50 MPa RC Column (40 cm x 40 cm) | Column | 50MPa | Concrete Rectangular | 400 | 400 | 1600 | 3175 | 0.51 | 1242.81 | G300E | 19893491.67 | 156.09 | G300E | 0 | 0
512 | Story21 | C35 | 50 MPa RC Column (40 cm x 40 cm) | Column | 50MPa | Concrete Rectangular | 400 | 400 | 1600 | 3175 | 0.51 | 1242.81 | G300E | 21213233.33 | 166.45 | G300E | 0 | 0
513 | Story21 | C36 | 50 MPa RC Column (40 cm x 40 cm) | Column | 50MPa | Concrete Rectangular | 400 | 400 | 1600 | 3250 | 0.52 | 1272.17 | G300E | 15918500 | 124.9 | G300E | 0 | 0
514 | Story21 | C4 | 50 MPa RC Column (40 cm x 40 cm) | Column | 50MPa | Concrete Rectangular | 400 | 400 | 1600 | 3175 | 0.51 | 1242.81 | G300E | 19894550 | 156.1 | G300E | 0 | 0
515 | Story21 | C5 | 50 MPa RC Column (40 cm x 40 cm) | Column | 50MPa | Concrete Rectangular | 400 | 400 | 1600 | 3175 | 0.51 | 1242.81 | G300E | 21215350 | 166.46 | G300E | 0 | 0
516 | Story21 | C6 | 50 MPa RC Column (40 cm x 40 cm) | Column | 50MPa | Concrete Rectangular | 400 | 400 | 1600 | 3250 | 0.52 | 1272.17 | G300E | 15918500 | 124.9 | G300E | 0 | 0
517 | Story21 | C7 | 50 MPa RC Column (40 cm x 40 cm) | Column | 50MPa | Concrete Rectangular | 400 | 400 | 1600 | 3175 | 0.51 | 1242.81 | G300E | 20273433.33 | 159.07 | G300E | 0 | 0
518 | Story21 | C8 | 50 MPa RC Column (40 cm x 40 cm) | Column | 50MPa | Concrete Rectangular | 400 | 400 | 1600 | 3175 | 0.51 | 1242.81 | G300E | 34724975 | 272.47 | G300E | 0 | 0
519 | Story21 | C9 | 50 MPa RC Column (40 cm x 40 cm) | Column | 50MPa | Concrete Rectangular | 400 | 400 | 1600 | 3175 | 0.51 | 1242.81 | G300E | 22610233.33 | 177.41 | G300E | 0 | 0
520 | Story22 | C1 | 50 MPa RC Column (40 cm x 40 cm) | Column | 50MPa | Concrete Rectangular | 400 | 400 | 1600 | 3250 | 0.52 | 1272.17 | G300E | 12761666.67 | 100.13 | G300E | 0 | 0
521 | Story22 | C10 | 50 MPa RC Column (40 cm x 40 cm) | Column | 50MPa | Concrete Rectangular | 400 | 400 | 1600 | 3175 | 0.51 | 1242.81 | G300E | 11861800 | 93.07 | G300E | 0 | 0
522 | Story22 | C11 | 50 MPa RC Column (40 cm x 40 cm) | Column | 50MPa | Concrete Rectangular | 400 | 400 | 1600 | 3175 | 0.51 | 1242.81 | G300E | 28040541.67 | 220.02 | G300E | 0 | 0
523 | Story22 | C12 | 50 MPa RC Column (40 cm x 40 cm) | Column | 50MPa | Concrete Rectangular | 400 | 400 | 1600 | 3175 | 0.51 | 1242.81 | G300E | 14189075 | 111.33 | G300E | 0 | 0
524 | Story22 | C13 | 50 MPa RC Column (40 cm x 40 cm) | Column | 50MPa | Concrete Rectangular | 400 | 400 | 1600 | 3175 | 0.51 | 1242.81 | G300E | 10315575 | 80.94 | G300E | 0 | 0
525 | Story22 | C14 | 50 MPa RC Column (40 cm x 40 cm) | Column | 50MPa | Concrete Rectangular | 400 | 400 | 1600 | 3175 | 0.51 | 1242.81 | G300E | 10102850 | 79.27 | G300E | 0 | 0
526 | Story22 | C17 | 50 MPa RC Column (40 cm x 40 cm) | Column | 50MPa | Concrete Rectangular | 400 | 400 | 1600 | 3175 | 0.51 | 1242.81 | G300E | 10099675 | 79.25 | G300E | 0 | 0
527 | Story22 | C18 | 50 MPa RC Column (40 cm x 40 cm) | Column | 50MPa | Concrete Rectangular | 400 | 400 | 1600 | 3175 | 0.51 | 1242.81 | G300E | 10312400 | 80.91 | G300E | 0 | 0
528 | Story22 | C19 | 50 MPa RC Column (40 cm x 40 cm) | Column | 50MPa | Concrete Rectangular | 400 | 400 | 1600 | 3175 | 0.51 | 1242.81 | G300E | 10315575 | 80.94 | G300E | 0 | 0
529 | Story22 | C2 | 50 MPa RC Column (40 cm x 40 cm) | Column | 50MPa | Concrete Rectangular | 400 | 400 | 1600 | 3175 | 0.51 | 1242.81 | G300E | 16434858.33 | 128.95 | G300E | 0 | 0
530 | Story22 | C20 | 50 MPa RC Column (40 cm x 40 cm) | Column | 50MPa | Concrete Rectangular | 400 | 400 | 1600 | 3175 | 0.51 | 1242.81 | G300E | 10102850 | 79.27 | G300E | 0 | 0
531 | Story22 | C23 | 50 MPa RC Column (40 cm x 40 cm) | Column | 50MPa | Concrete Rectangular | 400 | 400 | 1600 | 3175 | 0.51 | 1242.81 | G300E | 10103908.33 | 79.28 | G300E | 0 | 0
532 | Story22 | C24 | 50 MPa RC Column (40 cm x 40 cm) | Column | 50MPa | Concrete Rectangular | 400 | 400 | 1600 | 3175 | 0.51 | 1242.81 | G300E | 10312400 | 80.91 | G300E | 0 | 0
533 | Story22 | C25 | 50 MPa RC Column (40 cm x 40 cm) | Column | 50MPa | Concrete Rectangular | 400 | 400 | 1600 | 3175 | 0.51 | 1242.81 | G300E | 14188016.67 | 111.32 | G300E | 0 | 0
534 | Story22 | C26 | 50 MPa RC Column (40 cm x 40 cm) | Column | 50MPa | Concrete Rectangular | 400 | 400 | 1600 | 3175 | 0.51 | 1242.81 | G300E | 28040541.67 | 220.02 | G300E | 0 | 0
535 | Story22 | C27 | 50 MPa RC Column (40 cm x 40 cm) | Column | 50MPa | Concrete Rectangular | 400 | 400 | 1600 | 3175 | 0.51 | 1242.81 | G300E | 11860741.67 | 93.06 | G300E | 0 | 0
536 | Story22 | C28 | 50 MPa RC Column (40 cm x 40 cm) | Column | 50MPa | Concrete Rectangular | 400 | 400 | 1600 | 3175 | 0.51 | 1242.81 | G300E | 11862858.33 | 93.08 | G300E | 0 | 0
537 | Story22 | C29 | 50 MPa RC Column (40 cm x 40 cm) | Column | 50MPa | Concrete Rectangular | 400 | 400 | 1600 | 3175 | 0.51 | 1242.81 | G300E | 28043716.67 | 220.04 | G300E | 0 | 0
538 | Story22 | C3 | 50 MPa RC Column (40 cm x 40 cm) | Column | 50MPa | Concrete Rectangular | 400 | 400 | 1600 | 3175 | 0.51 | 1242.81 | G300E | 15250583.33 | 119.66 | G300E | 0 | 0
539 | Story22 | C30 | 50 MPa RC Column (40 cm x 40 cm) | Column | 50MPa | Concrete Rectangular | 400 | 400 | 1600 | 3175 | 0.51 | 1242.81 | G300E | 14144625 | 110.98 | G300E | 0 | 0
540 | Story22 | C31 | 50 MPa RC Column (40 cm x 40 cm) | Column | 50MPa | Concrete Rectangular | 400 | 400 | 1600 | 3250 | 0.52 | 1272.17 | G300E | 12760583.33 | 100.12 | G300E | 0 | 0
541 | Story22 | C32 | 50 MPa RC Column (40 cm x 40 cm) | Column | 50MPa | Concrete Rectangular | 400 | 400 | 1600 | 3175 | 0.51 | 1242.81 | G300E | 16434858.33 | 128.95 | G300E | 0 | 0
542 | Story22 | C33 | 50 MPa RC Column (40 cm x 40 cm) | Column | 50MPa | Concrete Rectangular | 400 | 400 | 1600 | 3175 | 0.51 | 1242.81 | G300E | 15249525 | 119.65 | G300E | 0 | 0
543 | Story22 | C34 | 50 MPa RC Column (40 cm x 40 cm) | Column | 50MPa | Concrete Rectangular | 400 | 400 | 1600 | 3175 | 0.51 | 1242.81 | G300E | 15249525 | 119.65 | G300E | 0 | 0
544 | Story22 | C35 | 50 MPa RC Column (40 cm x 40 cm) | Column | 50MPa | Concrete Rectangular | 400 | 400 | 1600 | 3175 | 0.51 | 1242.81 | G300E | 16432741.67 | 128.94 | G300E | 0 | 0
545 | Story22 | C36 | 50 MPa RC Column (40 cm x 40 cm) | Column | 50MPa | Concrete Rectangular | 400 | 400 | 1600 | 3250 | 0.52 | 1272.17 | G300E | 12759500 | 100.12 | G300E | 0 | 0
546 | Story22 | C4 | 50 MPa RC Column (40 cm x 40 cm) | Column | 50MPa | Concrete Rectangular | 400 | 400 | 1600 | 3175 | 0.51 | 1242.81 | G300E | 15250583.33 | 119.66 | G300E | 0 | 0
547 | Story22 | C5 | 50 MPa RC Column (40 cm x 40 cm) | Column | 50MPa | Concrete Rectangular | 400 | 400 | 1600 | 3175 | 0.51 | 1242.81 | G300E | 16434858.33 | 128.95 | G300E | 0 | 0
548 | Story22 | C6 | 50 MPa RC Column (40 cm x 40 cm) | Column | 50MPa | Concrete Rectangular | 400 | 400 | 1600 | 3250 | 0.52 | 1272.17 | G300E | 12759500 | 100.12 | G300E | 0 | 0
549 | Story22 | C7 | 50 MPa RC Column (40 cm x 40 cm) | Column | 50MPa | Concrete Rectangular | 400 | 400 | 1600 | 3175 | 0.51 | 1242.81 | G300E | 14189075 | 111.33 | G300E | 0 | 0
550 | Story22 | C8 | 50 MPa RC Column (40 cm x 40 cm) | Column | 50MPa | Concrete Rectangular | 400 | 400 | 1600 | 3175 | 0.51 | 1242.81 | G300E | 28040541.67 | 220.02 | G300E | 0 | 0
551 | Story22 | C9 | 50 MPa RC Column (40 cm x 40 cm) | Column | 50MPa | Concrete Rectangular | 400 | 400 | 1600 | 3175 | 0.51 | 1242.81 | G300E | 11862858.33 | 93.08 | G300E | 0 | 0
552 | Story23 | C1 | 50 MPa RC Column (37.5 cm x 37.5 cm) | Column | 50MPa | Concrete Rectangular | 375 | 375 | 1406.3 | 3250 | 0.46 | 1118.12 | G300E | 20052500 | 157.34 | G300E | 0 | 0
553 | Story23 | C10 | 50 MPa RC Column (37.5 cm x 37.5 cm) | Column | 50MPa | Concrete Rectangular | 375 | 375 | 1406.3 | 3200 | 0.45 | 1100.92 | G300E | 11402666.67 | 89.47 | G300E | 0 | 0
554 | Story23 | C11 | 50 MPa RC Column (37.5 cm x 37.5 cm) | Column | 50MPa | Concrete Rectangular | 375 | 375 | 1406.3 | 3200 | 0.45 | 1100.92 | G300E | 32104533.33 | 251.9 | G300E | 0 | 0
555 | Story23 | C12 | 50 MPa RC Column (37.5 cm x 37.5 cm) | Column | 50MPa | Concrete Rectangular | 375 | 375 | 1406.3 | 3200 | 0.45 | 1100.92 | G300E | 17531733.33 | 137.56 | G300E | 0 | 0
556 | Story23 | C13 | 50 MPa RC Column (37.5 cm x 37.5 cm) | Column | 50MPa | Concrete Rectangular | 375 | 375 | 1406.3 | 3200 | 0.45 | 1100.92 | G300E | 15032533.33 | 117.95 | G300E | 0 | 0
557 | Story23 | C14 | 50 MPa RC Column (37.5 cm x 37.5 cm) | Column | 50MPa | Concrete Rectangular | 375 | 375 | 1406.3 | 3200 | 0.45 | 1100.92 | G300E | 11511466.67 | 90.32 | G300E | 0 | 0
558 | Story23 | C17 | 50 MPa RC Column (37.5 cm x 37.5 cm) | Column | 50MPa | Concrete Rectangular | 375 | 375 | 1406.3 | 3200 | 0.45 | 1100.92 | G300E | 11513600 | 90.34 | G300E | 0 | 0
559 | Story23 | C18 | 50 MPa RC Column (37.5 cm x 37.5 cm) | Column | 50MPa | Concrete Rectangular | 375 | 375 | 1406.3 | 3200 | 0.45 | 1100.92 | G300E | 15031466.67 | 117.94 | G300E | 0 | 0
560 | Story23 | C19 | 50 MPa RC Column (37.5 cm x 37.5 cm) | Column | 50MPa | Concrete Rectangular | 375 | 375 | 1406.3 | 3200 | 0.45 | 1100.92 | G300E | 15031466.67 | 117.94 | G300E | 0 | 0
561 | Story23 | C2 | 50 MPa RC Column (37.5 cm x 37.5 cm) | Column | 50MPa | Concrete Rectangular | 375 | 375 | 1406.3 | 3200 | 0.45 | 1100.92 | G300E | 20950400 | 164.38 | G300E | 0 | 0
562 | Story23 | C20 | 50 MPa RC Column (37.5 cm x 37.5 cm) | Column | 50MPa | Concrete Rectangular | 375 | 375 | 1406.3 | 3200 | 0.45 | 1100.92 | G300E | 11511466.67 | 90.32 | G300E | 0 | 0
563 | Story23 | C23 | 50 MPa RC Column (37.5 cm x 37.5 cm) | Column | 50MPa | Concrete Rectangular | 375 | 375 | 1406.3 | 3200 | 0.45 | 1100.92 | G300E | 11491200 | 90.16 | G300E | 0 | 0
564 | Story23 | C24 | 50 MPa RC Column (37.5 cm x 37.5 cm) | Column | 50MPa | Concrete Rectangular | 375 | 375 | 1406.3 | 3200 | 0.45 | 1100.92 | G300E | 15045333.33 | 118.05 | G300E | 0 | 0
565 | Story23 | C25 | 50 MPa RC Column (37.5 cm x 37.5 cm) | Column | 50MPa | Concrete Rectangular | 375 | 375 | 1406.3 | 3200 | 0.45 | 1100.92 | G300E | 17532800 | 137.57 | G300E | 0 | 0
566 | Story23 | C26 | 50 MPa RC Column (37.5 cm x 37.5 cm) | Column | 50MPa | Concrete Rectangular | 375 | 375 | 1406.3 | 3200 | 0.45 | 1100.92 | G300E | 32104533.33 | 251.9 | G300E | 0 | 0
567 | Story23 | C27 | 50 MPa RC Column (37.5 cm x 37.5 cm) | Column | 50MPa | Concrete Rectangular | 375 | 375 | 1406.3 | 3200 | 0.45 | 1100.92 | G300E | 11402666.67 | 89.47 | G300E | 0 | 0
568 | Story23 | C28 | 50 MPa RC Column (37.5 cm x 37.5 cm) | Column | 50MPa | Concrete Rectangular | 375 | 375 | 1406.3 | 3200 | 0.45 | 1100.92 | G300E | 11403733.33 | 89.48 | G300E | 0 | 0
569 | Story23 | C29 | 50 MPa RC Column (37.5 cm x 37.5 cm) | Column | 50MPa | Concrete Rectangular | 375 | 375 | 1406.3 | 3200 | 0.45 | 1100.92 | G300E | 32106666.67 | 251.92 | G300E | 0 | 0
570 | Story23 | C3 | 50 MPa RC Column (37.5 cm x 37.5 cm) | Column | 50MPa | Concrete Rectangular | 375 | 375 | 1406.3 | 3200 | 0.45 | 1100.92 | G300E | 20333866.67 | 159.55 | G300E | 0 | 0
571 | Story23 | C30 | 50 MPa RC Column (37.5 cm x 37.5 cm) | Column | 50MPa | Concrete Rectangular | 375 | 375 | 1406.3 | 3200 | 0.45 | 1100.92 | G300E | 17478400 | 137.14 | G300E | 0 | 0
572 | Story23 | C31 | 50 MPa RC Column (37.5 cm x 37.5 cm) | Column | 50MPa | Concrete Rectangular | 375 | 375 | 1406.3 | 3250 | 0.46 | 1118.12 | G300E | 20052500 | 157.34 | G300E | 0 | 0
573 | Story23 | C32 | 50 MPa RC Column (37.5 cm x 37.5 cm) | Column | 50MPa | Concrete Rectangular | 375 | 375 | 1406.3 | 3200 | 0.45 | 1100.92 | G300E | 20949333.33 | 164.38 | G300E | 0 | 0
574 | Story23 | C33 | 50 MPa RC Column (37.5 cm x 37.5 cm) | Column | 50MPa | Concrete Rectangular | 375 | 375 | 1406.3 | 3200 | 0.45 | 1100.92 | G300E | 20332800 | 159.54 | G300E | 0 | 0
575 | Story23 | C34 | 50 MPa RC Column (37.5 cm x 37.5 cm) | Column | 50MPa | Concrete Rectangular | 375 | 375 | 1406.3 | 3200 | 0.45 | 1100.92 | G300E | 20332800 | 159.54 | G300E | 0 | 0
576 | Story23 | C35 | 50 MPa RC Column (37.5 cm x 37.5 cm) | Column | 50MPa | Concrete Rectangular | 375 | 375 | 1406.3 | 3200 | 0.45 | 1100.92 | G300E | 20948266.67 | 164.37 | G300E | 0 | 0
577 | Story23 | C36 | 50 MPa RC Column (37.5 cm x 37.5 cm) | Column | 50MPa | Concrete Rectangular | 375 | 375 | 1406.3 | 3250 | 0.46 | 1118.12 | G300E | 20051416.67 | 157.33 | G300E | 0 | 0
578 | Story23 | C4 | 50 MPa RC Column (37.5 cm x 37.5 cm) | Column | 50MPa | Concrete Rectangular | 375 | 375 | 1406.3 | 3200 | 0.45 | 1100.92 | G300E | 20333866.67 | 159.55 | G300E | 0 | 0
579 | Story23 | C5 | 50 MPa RC Column (37.5 cm x 37.5 cm) | Column | 50MPa | Concrete Rectangular | 375 | 375 | 1406.3 | 3200 | 0.45 | 1100.92 | G300E | 20949333.33 | 164.38 | G300E | 0 | 0
580 | Story23 | C6 | 50 MPa RC Column (37.5 cm x 37.5 cm) | Column | 50MPa | Concrete Rectangular | 375 | 375 | 1406.3 | 3250 | 0.46 | 1118.12 | G300E | 20051416.67 | 157.33 | G300E | 0 | 0
581 | Story23 | C7 | 50 MPa RC Column (37.5 cm x 37.5 cm) | Column | 50MPa | Concrete Rectangular | 375 | 375 | 1406.3 | 3200 | 0.45 | 1100.92 | G300E | 17532800 | 137.57 | G300E | 0 | 0
582 | Story23 | C8 | 50 MPa RC Column (37.5 cm x 37.5 cm) | Column | 50MPa | Concrete Rectangular | 375 | 375 | 1406.3 | 3200 | 0.45 | 1100.92 | G300E | 32105600 | 251.91 | G300E | 0 | 0
583 | Story23 | C9 | 50 MPa RC Column (37.5 cm x 37.5 cm) | Column | 50MPa | Concrete Rectangular | 375 | 375 | 1406.3 | 3200 | 0.45 | 1100.92 | G300E | 11403733.33 | 89.48 | G300E | 0 | 0
584 | Story24 | C1 | 50 MPa RC Column (37.5 cm x 37.5 cm) | Column | 50MPa | Concrete Rectangular | 375 | 375 | 1406.3 | 3250 | 0.46 | 1118.12 | G300E | 16993166.67 | 133.33 | G300E | 0 | 0
585 | Story24 | C10 | 50 MPa RC Column (37.5 cm x 37.5 cm) | Column | 50MPa | Concrete Rectangular | 375 | 375 | 1406.3 | 3200 | 0.45 | 1100.92 | G300E | 4499200 | 35.3 | G300E | 0 | 0
586 | Story24 | C11 | 50 MPa RC Column (37.5 cm x 37.5 cm) | Column | 50MPa | Concrete Rectangular | 375 | 375 | 1406.3 | 3200 | 0.45 | 1100.92 | G300E | 25477333.33 | 199.9 | G300E | 0 | 0
587 | Story24 | C12 | 50 MPa RC Column (37.5 cm x 37.5 cm) | Column | 50MPa | Concrete Rectangular | 375 | 375 | 1406.3 | 3200 | 0.45 | 1100.92 | G300E | 11500800 | 90.24 | G300E | 0 | 0
588 | Story24 | C13 | 50 MPa RC Column (37.5 cm x 37.5 cm) | Column | 50MPa | Concrete Rectangular | 375 | 375 | 1406.3 | 3200 | 0.45 | 1100.92 | G300E | 9302400 | 72.99 | G300E | 0 | 0
589 | Story24 | C14 | 50 MPa RC Column (37.5 cm x 37.5 cm) | Column | 50MPa | Concrete Rectangular | 375 | 375 | 1406.3 | 3200 | 0.45 | 1100.92 | G300E | 4499200 | 35.3 | G300E | 0 | 0
590 | Story24 | C17 | 50 MPa RC Column (37.5 cm x 37.5 cm) | Column | 50MPa | Concrete Rectangular | 375 | 375 | 1406.3 | 3200 | 0.45 | 1100.92 | G300E | 4499200 | 35.3 | G300E | 0 | 0
591 | Story24 | C18 | 50 MPa RC Column (37.5 cm x 37.5 cm) | Column | 50MPa | Concrete Rectangular | 375 | 375 | 1406.3 | 3200 | 0.45 | 1100.92 | G300E | 9304533.33 | 73.01 | G300E | 0 | 0
592 | Story24 | C19 | 50 MPa RC Column (37.5 cm x 37.5 cm) | Column | 50MPa | Concrete Rectangular | 375 | 375 | 1406.3 | 3200 | 0.45 | 1100.92 | G300E | 9302400 | 72.99 | G300E | 0 | 0
593 | Story24 | C2 | 50 MPa RC Column (37.5 cm x 37.5 cm) | Column | 50MPa | Concrete Rectangular | 375 | 375 | 1406.3 | 3200 | 0.45 | 1100.92 | G300E | 16156800 | 126.77 | G300E | 0 | 0
594 | Story24 | C20 | 50 MPa RC Column (37.5 cm x 37.5 cm) | Column | 50MPa | Concrete Rectangular | 375 | 375 | 1406.3 | 3200 | 0.45 | 1100.92 | G300E | 4499200 | 35.3 | G300E | 0 | 0
595 | Story24 | C23 | 50 MPa RC Column (37.5 cm x 37.5 cm) | Column | 50MPa | Concrete Rectangular | 375 | 375 | 1406.3 | 3200 | 0.45 | 1100.92 | G300E | 4499200 | 35.3 | G300E | 0 | 0
596 | Story24 | C24 | 50 MPa RC Column (37.5 cm x 37.5 cm) | Column | 50MPa | Concrete Rectangular | 375 | 375 | 1406.3 | 3200 | 0.45 | 1100.92 | G300E | 9331200 | 73.22 | G300E | 0 | 0
597 | Story24 | C25 | 50 MPa RC Column (37.5 cm x 37.5 cm) | Column | 50MPa | Concrete Rectangular | 375 | 375 | 1406.3 | 3200 | 0.45 | 1100.92 | G300E | 11501866.67 | 90.25 | G300E | 0 | 0
598 | Story24 | C26 | 50 MPa RC Column (37.5 cm x 37.5 cm) | Column | 50MPa | Concrete Rectangular | 375 | 375 | 1406.3 | 3200 | 0.45 | 1100.92 | G300E | 25477333.33 | 199.9 | G300E | 0 | 0
599 | Story24 | C27 | 50 MPa RC Column (37.5 cm x 37.5 cm) | Column | 50MPa | Concrete Rectangular | 375 | 375 | 1406.3 | 3200 | 0.45 | 1100.92 | G300E | 4499200 | 35.3 | G300E | 0 | 0
600 | Story24 | C28 | 50 MPa RC Column (37.5 cm x 37.5 cm) | Column | 50MPa | Concrete Rectangular | 375 | 375 | 1406.3 | 3200 | 0.45 | 1100.92 | G300E | 4499200 | 35.3 | G300E | 0 | 0
601 | Story24 | C29 | 50 MPa RC Column (37.5 cm x 37.5 cm) | Column | 50MPa | Concrete Rectangular | 375 | 375 | 1406.3 | 3200 | 0.45 | 1100.92 | G300E | 25478400 | 199.91 | G300E | 0 | 0
602 | Story24 | C3 | 50 MPa RC Column (37.5 cm x 37.5 cm) | Column | 50MPa | Concrete Rectangular | 375 | 375 | 1406.3 | 3200 | 0.45 | 1100.92 | G300E | 15833600 | 124.24 | G300E | 0 | 0
603 | Story24 | C30 | 50 MPa RC Column (37.5 cm x 37.5 cm) | Column | 50MPa | Concrete Rectangular | 375 | 375 | 1406.3 | 3200 | 0.45 | 1100.92 | G300E | 11433600 | 89.71 | G300E | 0 | 0
604 | Story24 | C31 | 50 MPa RC Column (37.5 cm x 37.5 cm) | Column | 50MPa | Concrete Rectangular | 375 | 375 | 1406.3 | 3250 | 0.46 | 1118.12 | G300E | 16991000 | 133.32 | G300E | 0 | 0
605 | Story24 | C32 | 50 MPa RC Column (37.5 cm x 37.5 cm) | Column | 50MPa | Concrete Rectangular | 375 | 375 | 1406.3 | 3200 | 0.45 | 1100.92 | G300E | 16155733.33 | 126.76 | G300E | 0 | 0
606 | Story24 | C33 | 50 MPa RC Column (37.5 cm x 37.5 cm) | Column | 50MPa | Concrete Rectangular | 375 | 375 | 1406.3 | 3200 | 0.45 | 1100.92 | G300E | 15832533.33 | 124.23 | G300E | 0 | 0
607 | Story24 | C34 | 50 MPa RC Column (37.5 cm x 37.5 cm) | Column | 50MPa | Concrete Rectangular | 375 | 375 | 1406.3 | 3200 | 0.45 | 1100.92 | G300E | 15831466.67 | 124.22 | G300E | 0 | 0
608 | Story24 | C35 | 50 MPa RC Column (37.5 cm x 37.5 cm) | Column | 50MPa | Concrete Rectangular | 375 | 375 | 1406.3 | 3200 | 0.45 | 1100.92 | G300E | 16154666.67 | 126.76 | G300E | 0 | 0
609 | Story24 | C36 | 50 MPa RC Column (37.5 cm x 37.5 cm) | Column | 50MPa | Concrete Rectangular | 375 | 375 | 1406.3 | 3250 | 0.46 | 1118.12 | G300E | 16991000 | 133.32 | G300E | 0 | 0
610 | Story24 | C4 | 50 MPa RC Column (37.5 cm x 37.5 cm) | Column | 50MPa | Concrete Rectangular | 375 | 375 | 1406.3 | 3200 | 0.45 | 1100.92 | G300E | 15833600 | 124.24 | G300E | 0 | 0
611 | Story24 | C5 | 50 MPa RC Column (37.5 cm x 37.5 cm) | Column | 50MPa | Concrete Rectangular | 375 | 375 | 1406.3 | 3200 | 0.45 | 1100.92 | G300E | 16154666.67 | 126.76 | G300E | 0 | 0
612 | Story24 | C6 | 50 MPa RC Column (37.5 cm x 37.5 cm) | Column | 50MPa | Concrete Rectangular | 375 | 375 | 1406.3 | 3250 | 0.46 | 1118.12 | G300E | 16989916.67 | 133.31 | G300E | 0 | 0
613 | Story24 | C7 | 50 MPa RC Column (37.5 cm x 37.5 cm) | Column | 50MPa | Concrete Rectangular | 375 | 375 | 1406.3 | 3200 | 0.45 | 1100.92 | G300E | 11501866.67 | 90.25 | G300E | 0 | 0
614 | Story24 | C8 | 50 MPa RC Column (37.5 cm x 37.5 cm) | Column | 50MPa | Concrete Rectangular | 375 | 375 | 1406.3 | 3200 | 0.45 | 1100.92 | G300E | 25477333.33 | 199.9 | G300E | 0 | 0
615 | Story24 | C9 | 50 MPa RC Column (37.5 cm x 37.5 cm) | Column | 50MPa | Concrete Rectangular | 375 | 375 | 1406.3 | 3200 | 0.45 | 1100.92 | G300E | 4499200 | 35.3 | G300E | 0 | 0
616 | Story25 | C1 | 50 MPa RC Column (35 cm x 35 cm) | Column | 50MPa | Concrete Rectangular | 350 | 350 | 1225 | 3250 | 0.4 | 974.01 | G300E | 23704416.67 | 185.99 | G300E | 0 | 0
617 | Story25 | C10 | 50 MPa RC Column (35 cm x 35 cm) | Column | 50MPa | Concrete Rectangular | 350 | 350 | 1225 | 3200 | 0.39 | 959.02 | G300E | 3920000 | 30.76 | G300E | 0 | 0
618 | Story25 | C11 | 50 MPa RC Column (35 cm x 35 cm) | Column | 50MPa | Concrete Rectangular | 350 | 350 | 1225 | 3200 | 0.39 | 959.02 | G300E | 28857600 | 226.43 | G300E | 0 | 0
619 | Story25 | C12 | 50 MPa RC Column (35 cm x 35 cm) | Column | 50MPa | Concrete Rectangular | 350 | 350 | 1225 | 3200 | 0.39 | 959.02 | G300E | 14337066.67 | 112.49 | G300E | 0 | 0
620 | Story25 | C13 | 50 MPa RC Column (35 cm x 35 cm) | Column | 50MPa | Concrete Rectangular | 350 | 350 | 1225 | 3200 | 0.39 | 959.02 | G300E | 13386666.67 | 105.04 | G300E | 0 | 0
621 | Story25 | C14 | 50 MPa RC Column (35 cm x 35 cm) | Column | 50MPa | Concrete Rectangular | 350 | 350 | 1225 | 3200 | 0.39 | 959.02 | G300E | 4160000 | 32.64 | G300E | 0 | 0
622 | Story25 | C17 | 50 MPa RC Column (35 cm x 35 cm) | Column | 50MPa | Concrete Rectangular | 350 | 350 | 1225 | 3200 | 0.39 | 959.02 | G300E | 4171733.33 | 32.73 | G300E | 0 | 0
623 | Story25 | C18 | 50 MPa RC Column (35 cm x 35 cm) | Column | 50MPa | Concrete Rectangular | 350 | 350 | 1225 | 3200 | 0.39 | 959.02 | G300E | 13390933.33 | 105.07 | G300E | 0 | 0
624 | Story25 | C19 | 50 MPa RC Column (35 cm x 35 cm) | Column | 50MPa | Concrete Rectangular | 350 | 350 | 1225 | 3200 | 0.39 | 959.02 | G300E | 13385600 | 105.03 | G300E | 0 | 0
625 | Story25 | C2 | 50 MPa RC Column (35 cm x 35 cm) | Column | 50MPa | Concrete Rectangular | 350 | 350 | 1225 | 3200 | 0.39 | 959.02 | G300E | 20009600 | 157 | G300E | 0 | 0
626 | Story25 | C20 | 50 MPa RC Column (35 cm x 35 cm) | Column | 50MPa | Concrete Rectangular | 350 | 350 | 1225 | 3200 | 0.39 | 959.02 | G300E | 4160000 | 32.64 | G300E | 0 | 0
627 | Story25 | C23 | 50 MPa RC Column (35 cm x 35 cm) | Column | 50MPa | Concrete Rectangular | 350 | 350 | 1225 | 3200 | 0.39 | 959.02 | G300E | 4109866.67 | 32.25 | G300E | 0 | 0
628 | Story25 | C24 | 50 MPa RC Column (35 cm x 35 cm) | Column | 50MPa | Concrete Rectangular | 350 | 350 | 1225 | 3200 | 0.39 | 959.02 | G300E | 13430400 | 105.38 | G300E | 0 | 0
629 | Story25 | C25 | 50 MPa RC Column (35 cm x 35 cm) | Column | 50MPa | Concrete Rectangular | 350 | 350 | 1225 | 3200 | 0.39 | 959.02 | G300E | 14338133.33 | 112.5 | G300E | 0 | 0
630 | Story25 | C26 | 50 MPa RC Column (35 cm x 35 cm) | Column | 50MPa | Concrete Rectangular | 350 | 350 | 1225 | 3200 | 0.39 | 959.02 | G300E | 28857600 | 226.43 | G300E | 0 | 0
631 | Story25 | C27 | 50 MPa RC Column (35 cm x 35 cm) | Column | 50MPa | Concrete Rectangular | 350 | 350 | 1225 | 3200 | 0.39 | 959.02 | G300E | 3920000 | 30.76 | G300E | 0 | 0
632 | Story25 | C28 | 50 MPa RC Column (35 cm x 35 cm) | Column | 50MPa | Concrete Rectangular | 350 | 350 | 1225 | 3200 | 0.39 | 959.02 | G300E | 3920000 | 30.76 | G300E | 0 | 0
633 | Story25 | C29 | 50 MPa RC Column (35 cm x 35 cm) | Column | 50MPa | Concrete Rectangular | 350 | 350 | 1225 | 3200 | 0.39 | 959.02 | G300E | 28858666.67 | 226.44 | G300E | 0 | 0
634 | Story25 | C3 | 50 MPa RC Column (35 cm x 35 cm) | Column | 50MPa | Concrete Rectangular | 350 | 350 | 1225 | 3200 | 0.39 | 959.02 | G300E | 20161066.67 | 158.19 | G300E | 0 | 0
635 | Story25 | C30 | 50 MPa RC Column (35 cm x 35 cm) | Column | 50MPa | Concrete Rectangular | 350 | 350 | 1225 | 3200 | 0.39 | 959.02 | G300E | 14274133.33 | 112 | G300E | 0 | 0
636 | Story25 | C31 | 50 MPa RC Column (35 cm x 35 cm) | Column | 50MPa | Concrete Rectangular | 350 | 350 | 1225 | 3250 | 0.4 | 974.01 | G300E | 23704416.67 | 185.99 | G300E | 0 | 0
637 | Story25 | C32 | 50 MPa RC Column (35 cm x 35 cm) | Column | 50MPa | Concrete Rectangular | 350 | 350 | 1225 | 3200 | 0.39 | 959.02 | G300E | 20009600 | 157 | G300E | 0 | 0
638 | Story25 | C33 | 50 MPa RC Column (35 cm x 35 cm) | Column | 50MPa | Concrete Rectangular | 350 | 350 | 1225 | 3200 | 0.39 | 959.02 | G300E | 20161066.67 | 158.19 | G300E | 0 | 0
639 | Story25 | C34 | 50 MPa RC Column (35 cm x 35 cm) | Column | 50MPa | Concrete Rectangular | 350 | 350 | 1225 | 3200 | 0.39 | 959.02 | G300E | 20160000 | 158.18 | G300E | 0 | 0
640 | Story25 | C35 | 50 MPa RC Column (35 cm x 35 cm) | Column | 50MPa | Concrete Rectangular | 350 | 350 | 1225 | 3200 | 0.39 | 959.02 | G300E | 20007466.67 | 156.99 | G300E | 0 | 0
641 | Story25 | C36 | 50 MPa RC Column (35 cm x 35 cm) | Column | 50MPa | Concrete Rectangular | 350 | 350 | 1225 | 3250 | 0.4 | 974.01 | G300E | 23704416.67 | 185.99 | G300E | 0 | 0
642 | Story25 | C4 | 50 MPa RC Column (35 cm x 35 cm) | Column | 50MPa | Concrete Rectangular | 350 | 350 | 1225 | 3200 | 0.39 | 959.02 | G300E | 20161066.67 | 158.19 | G300E | 0 | 0
643 | Story25 | C5 | 50 MPa RC Column (35 cm x 35 cm) | Column | 50MPa | Concrete Rectangular | 350 | 350 | 1225 | 3200 | 0.39 | 959.02 | G300E | 20009600 | 157 | G300E | 0 | 0
644 | Story25 | C6 | 50 MPa RC Column (35 cm x 35 cm) | Column | 50MPa | Concrete Rectangular | 350 | 350 | 1225 | 3250 | 0.4 | 974.01 | G300E | 23704416.67 | 185.99 | G300E | 0 | 0
645 | Story25 | C7 | 50 MPa RC Column (35 cm x 35 cm) | Column | 50MPa | Concrete Rectangular | 350 | 350 | 1225 | 3200 | 0.39 | 959.02 | G300E | 14339200 | 112.51 | G300E | 0 | 0
646 | Story25 | C8 | 50 MPa RC Column (35 cm x 35 cm) | Column | 50MPa | Concrete Rectangular | 350 | 350 | 1225 | 3200 | 0.39 | 959.02 | G300E | 28857600 | 226.43 | G300E | 0 | 0
647 | Story25 | C9 | 50 MPa RC Column (35 cm x 35 cm) | Column | 50MPa | Concrete Rectangular | 350 | 350 | 1225 | 3200 | 0.39 | 959.02 | G300E | 3920000 | 30.76 | G300E | 0 | 0
648 | Story26 | C1 | 50 MPa RC Column (35 cm x 35 cm) | Column | 50MPa | Concrete Rectangular | 350 | 350 | 1225 | 3250 | 0.4 | 974.01 | G300E | 20830333.33 | 163.44 | G300E | 0 | 0
649 | Story26 | C10 | 50 MPa RC Column (35 cm x 35 cm) | Column | 50MPa | Concrete Rectangular | 350 | 350 | 1225 | 3200 | 0.39 | 959.02 | G300E | 3920000 | 30.76 | G300E | 0 | 0
650 | Story26 | C11 | 50 MPa RC Column (35 cm x 35 cm) | Column | 50MPa | Concrete Rectangular | 350 | 350 | 1225 | 3200 | 0.39 | 959.02 | G300E | 22589866.67 | 177.25 | G300E | 0 | 0
651 | Story26 | C12 | 50 MPa RC Column (35 cm x 35 cm) | Column | 50MPa | Concrete Rectangular | 350 | 350 | 1225 | 3200 | 0.39 | 959.02 | G300E | 8955733.33 | 70.27 | G300E | 0 | 0
652 | Story26 | C13 | 50 MPa RC Column (35 cm x 35 cm) | Column | 50MPa | Concrete Rectangular | 350 | 350 | 1225 | 3200 | 0.39 | 959.02 | G300E | 8381866.67 | 65.77 | G300E | 0 | 0
653 | Story26 | C14 | 50 MPa RC Column (35 cm x 35 cm) | Column | 50MPa | Concrete Rectangular | 350 | 350 | 1225 | 3200 | 0.39 | 959.02 | G300E | 3920000 | 30.76 | G300E | 0 | 0
654 | Story26 | C17 | 50 MPa RC Column (35 cm x 35 cm) | Column | 50MPa | Concrete Rectangular | 350 | 350 | 1225 | 3200 | 0.39 | 959.02 | G300E | 3920000 | 30.76 | G300E | 0 | 0
655 | Story26 | C18 | 50 MPa RC Column (35 cm x 35 cm) | Column | 50MPa | Concrete Rectangular | 350 | 350 | 1225 | 3200 | 0.39 | 959.02 | G300E | 8386133.33 | 65.8 | G300E | 0 | 0
656 | Story26 | C19 | 50 MPa RC Column (35 cm x 35 cm) | Column | 50MPa | Concrete Rectangular | 350 | 350 | 1225 | 3200 | 0.39 | 959.02 | G300E | 8379733.33 | 65.75 | G300E | 0 | 0
657 | Story26 | C2 | 50 MPa RC Column (35 cm x 35 cm) | Column | 50MPa | Concrete Rectangular | 350 | 350 | 1225 | 3200 | 0.39 | 959.02 | G300E | 15786666.67 | 123.87 | G300E | 0 | 0
658 | Story26 | C20 | 50 MPa RC Column (35 cm x 35 cm) | Column | 50MPa | Concrete Rectangular | 350 | 350 | 1225 | 3200 | 0.39 | 959.02 | G300E | 3920000 | 30.76 | G300E | 0 | 0
659 | Story26 | C23 | 50 MPa RC Column (35 cm x 35 cm) | Column | 50MPa | Concrete Rectangular | 350 | 350 | 1225 | 3200 | 0.39 | 959.02 | G300E | 3920000 | 30.76 | G300E | 0 | 0
660 | Story26 | C24 | 50 MPa RC Column (35 cm x 35 cm) | Column | 50MPa | Concrete Rectangular | 350 | 350 | 1225 | 3200 | 0.39 | 959.02 | G300E | 8440533.33 | 66.23 | G300E | 0 | 0
661 | Story26 | C25 | 50 MPa RC Column (35 cm x 35 cm) | Column | 50MPa | Concrete Rectangular | 350 | 350 | 1225 | 3200 | 0.39 | 959.02 | G300E | 8956800 | 70.28 | G300E | 0 | 0
662 | Story26 | C26 | 50 MPa RC Column (35 cm x 35 cm) | Column | 50MPa | Concrete Rectangular | 350 | 350 | 1225 | 3200 | 0.39 | 959.02 | G300E | 22589866.67 | 177.25 | G300E | 0 | 0
663 | Story26 | C27 | 50 MPa RC Column (35 cm x 35 cm) | Column | 50MPa | Concrete Rectangular | 350 | 350 | 1225 | 3200 | 0.39 | 959.02 | G300E | 3920000 | 30.76 | G300E | 0 | 0
664 | Story26 | C28 | 50 MPa RC Column (35 cm x 35 cm) | Column | 50MPa | Concrete Rectangular | 350 | 350 | 1225 | 3200 | 0.39 | 959.02 | G300E | 3920000 | 30.76 | G300E | 0 | 0
665 | Story26 | C29 | 50 MPa RC Column (35 cm x 35 cm) | Column | 50MPa | Concrete Rectangular | 350 | 350 | 1225 | 3200 | 0.39 | 959.02 | G300E | 22589866.67 | 177.25 | G300E | 0 | 0
666 | Story26 | C3 | 50 MPa RC Column (35 cm x 35 cm) | Column | 50MPa | Concrete Rectangular | 350 | 350 | 1225 | 3200 | 0.39 | 959.02 | G300E | 16006400 | 125.59 | G300E | 0 | 0
667 | Story26 | C30 | 50 MPa RC Column (35 cm x 35 cm) | Column | 50MPa | Concrete Rectangular | 350 | 350 | 1225 | 3200 | 0.39 | 959.02 | G300E | 8881066.67 | 69.68 | G300E | 0 | 0
668 | Story26 | C31 | 50 MPa RC Column (35 cm x 35 cm) | Column | 50MPa | Concrete Rectangular | 350 | 350 | 1225 | 3250 | 0.4 | 974.01 | G300E | 20829250 | 163.43 | G300E | 0 | 0
669 | Story26 | C32 | 50 MPa RC Column (35 cm x 35 cm) | Column | 50MPa | Concrete Rectangular | 350 | 350 | 1225 | 3200 | 0.39 | 959.02 | G300E | 15786666.67 | 123.87 | G300E | 0 | 0
670 | Story26 | C33 | 50 MPa RC Column (35 cm x 35 cm) | Column | 50MPa | Concrete Rectangular | 350 | 350 | 1225 | 3200 | 0.39 | 959.02 | G300E | 16005333.33 | 125.58 | G300E | 0 | 0
671 | Story26 | C34 | 50 MPa RC Column (35 cm x 35 cm) | Column | 50MPa | Concrete Rectangular | 350 | 350 | 1225 | 3200 | 0.39 | 959.02 | G300E | 16006400 | 125.59 | G300E | 0 | 0
672 | Story26 | C35 | 50 MPa RC Column (35 cm x 35 cm) | Column | 50MPa | Concrete Rectangular | 350 | 350 | 1225 | 3200 | 0.39 | 959.02 | G300E | 15785600 | 123.86 | G300E | 0 | 0
673 | Story26 | C36 | 50 MPa RC Column (35 cm x 35 cm) | Column | 50MPa | Concrete Rectangular | 350 | 350 | 1225 | 3250 | 0.4 | 974.01 | G300E | 20829250 | 163.43 | G300E | 0 | 0
674 | Story26 | C4 | 50 MPa RC Column (35 cm x 35 cm) | Column | 50MPa | Concrete Rectangular | 350 | 350 | 1225 | 3200 | 0.39 | 959.02 | G300E | 16005333.33 | 125.58 | G300E | 0 | 0
675 | Story26 | C5 | 50 MPa RC Column (35 cm x 35 cm) | Column | 50MPa | Concrete Rectangular | 350 | 350 | 1225 | 3200 | 0.39 | 959.02 | G300E | 15786666.67 | 123.87 | G300E | 0 | 0
676 | Story26 | C6 | 50 MPa RC Column (35 cm x 35 cm) | Column | 50MPa | Concrete Rectangular | 350 | 350 | 1225 | 3250 | 0.4 | 974.01 | G300E | 20829250 | 163.43 | G300E | 0 | 0
677 | Story26 | C7 | 50 MPa RC Column (35 cm x 35 cm) | Column | 50MPa | Concrete Rectangular | 350 | 350 | 1225 | 3200 | 0.39 | 959.02 | G300E | 8956800 | 70.28 | G300E | 0 | 0
678 | Story26 | C8 | 50 MPa RC Column (35 cm x 35 cm) | Column | 50MPa | Concrete Rectangular | 350 | 350 | 1225 | 3200 | 0.39 | 959.02 | G300E | 22589866.67 | 177.25 | G300E | 0 | 0
679 | Story26 | C9 | 50 MPa RC Column (35 cm x 35 cm) | Column | 50MPa | Concrete Rectangular | 350 | 350 | 1225 | 3200 | 0.39 | 959.02 | G300E | 3920000 | 30.76 | G300E | 0 | 0
680 | Story27 | C1 | 50 MPa RC Column (35 cm x 35 cm) | Column | 50MPa | Concrete Rectangular | 350 | 350 | 1225 | 3250 | 0.4 | 974.01 | G300E | 17355000 | 136.17 | G300E | 0 | 0
681 | Story27 | C10 | 50 MPa RC Column (35 cm x 35 cm) | Column | 50MPa | Concrete Rectangular | 350 | 350 | 1225 | 3200 | 0.39 | 959.02 | G300E | 3920000 | 30.76 | G300E | 0 | 0
682 | Story27 | C11 | 50 MPa RC Column (35 cm x 35 cm) | Column | 50MPa | Concrete Rectangular | 350 | 350 | 1225 | 3200 | 0.39 | 959.02 | G300E | 16587733.33 | 130.15 | G300E | 0 | 0
683 | Story27 | C12 | 50 MPa RC Column (35 cm x 35 cm) | Column | 50MPa | Concrete Rectangular | 350 | 350 | 1225 | 3200 | 0.39 | 959.02 | G300E | 3920000 | 30.76 | G300E | 0 | 0
684 | Story27 | C13 | 50 MPa RC Column (35 cm x 35 cm) | Column | 50MPa | Concrete Rectangular | 350 | 350 | 1225 | 3200 | 0.39 | 959.02 | G300E | 3920000 | 30.76 | G300E | 0 | 0
685 | Story27 | C14 | 50 MPa RC Column (35 cm x 35 cm) | Column | 50MPa | Concrete Rectangular | 350 | 350 | 1225 | 3200 | 0.39 | 959.02 | G300E | 3920000 | 30.76 | G300E | 0 | 0
686 | Story27 | C17 | 50 MPa RC Column (35 cm x 35 cm) | Column | 50MPa | Concrete Rectangular | 350 | 350 | 1225 | 3200 | 0.39 | 959.02 | G300E | 3920000 | 30.76 | G300E | 0 | 0
687 | Story27 | C18 | 50 MPa RC Column (35 cm x 35 cm) | Column | 50MPa | Concrete Rectangular | 350 | 350 | 1225 | 3200 | 0.39 | 959.02 | G300E | 3920000 | 30.76 | G300E | 0 | 0
688 | Story27 | C19 | 50 MPa RC Column (35 cm x 35 cm) | Column | 50MPa | Concrete Rectangular | 350 | 350 | 1225 | 3200 | 0.39 | 959.02 | G300E | 3920000 | 30.76 | G300E | 0 | 0
689 | Story27 | C2 | 50 MPa RC Column (35 cm x 35 cm) | Column | 50MPa | Concrete Rectangular | 350 | 350 | 1225 | 3200 | 0.39 | 959.02 | G300E | 10711466.67 | 84.05 | G300E | 0 | 0
690 | Story27 | C20 | 50 MPa RC Column (35 cm x 35 cm) | Column | 50MPa | Concrete Rectangular | 350 | 350 | 1225 | 3200 | 0.39 | 959.02 | G300E | 3920000 | 30.76 | G300E | 0 | 0
691 | Story27 | C23 | 50 MPa RC Column (35 cm x 35 cm) | Column | 50MPa | Concrete Rectangular | 350 | 350 | 1225 | 3200 | 0.39 | 959.02 | G300E | 3920000 | 30.76 | G300E | 0 | 0
692 | Story27 | C24 | 50 MPa RC Column (35 cm x 35 cm) | Column | 50MPa | Concrete Rectangular | 350 | 350 | 1225 | 3200 | 0.39 | 959.02 | G300E | 3920000 | 30.76 | G300E | 0 | 0
693 | Story27 | C25 | 50 MPa RC Column (35 cm x 35 cm) | Column | 50MPa | Concrete Rectangular | 350 | 350 | 1225 | 3200 | 0.39 | 959.02 | G300E | 3920000 | 30.76 | G300E | 0 | 0
694 | Story27 | C26 | 50 MPa RC Column (35 cm x 35 cm) | Column | 50MPa | Concrete Rectangular | 350 | 350 | 1225 | 3200 | 0.39 | 959.02 | G300E | 16587733.33 | 130.15 | G300E | 0 | 0
695 | Story27 | C27 | 50 MPa RC Column (35 cm x 35 cm) | Column | 50MPa | Concrete Rectangular | 350 | 350 | 1225 | 3200 | 0.39 | 959.02 | G300E | 3920000 | 30.76 | G300E | 0 | 0
696 | Story27 | C28 | 50 MPa RC Column (35 cm x 35 cm) | Column | 50MPa | Concrete Rectangular | 350 | 350 | 1225 | 3200 | 0.39 | 959.02 | G300E | 3920000 | 30.76 | G300E | 0 | 0
697 | Story27 | C29 | 50 MPa RC Column (35 cm x 35 cm) | Column | 50MPa | Concrete Rectangular | 350 | 350 | 1225 | 3200 | 0.39 | 959.02 | G300E | 16587733.33 | 130.15 | G300E | 0 | 0
698 | Story27 | C3 | 50 MPa RC Column (35 cm x 35 cm) | Column | 50MPa | Concrete Rectangular | 350 | 350 | 1225 | 3200 | 0.39 | 959.02 | G300E | 9874133.33 | 77.48 | G300E | 0 | 0
699 | Story27 | C30 | 50 MPa RC Column (35 cm x 35 cm) | Column | 50MPa | Concrete Rectangular | 350 | 350 | 1225 | 3200 | 0.39 | 959.02 | G300E | 3920000 | 30.76 | G300E | 0 | 0
700 | Story27 | C31 | 50 MPa RC Column (35 cm x 35 cm) | Column | 50MPa | Concrete Rectangular | 350 | 350 | 1225 | 3250 | 0.4 | 974.01 | G300E | 17355000 | 136.17 | G300E | 0 | 0
701 | Story27 | C32 | 50 MPa RC Column (35 cm x 35 cm) | Column | 50MPa | Concrete Rectangular | 350 | 350 | 1225 | 3200 | 0.39 | 959.02 | G300E | 10744533.33 | 84.31 | G300E | 0 | 0
702 | Story27 | C33 | 50 MPa RC Column (35 cm x 35 cm) | Column | 50MPa | Concrete Rectangular | 350 | 350 | 1225 | 3200 | 0.39 | 959.02 | G300E | 9848533.33 | 77.28 | G300E | 0 | 0
703 | Story27 | C34 | 50 MPa RC Column (35 cm x 35 cm) | Column | 50MPa | Concrete Rectangular | 350 | 350 | 1225 | 3200 | 0.39 | 959.02 | G300E | 9955200 | 78.11 | G300E | 0 | 0
704 | Story27 | C35 | 50 MPa RC Column (35 cm x 35 cm) | Column | 50MPa | Concrete Rectangular | 350 | 350 | 1225 | 3200 | 0.39 | 959.02 | G300E | 10638933.33 | 83.48 | G300E | 0 | 0
705 | Story27 | C36 | 50 MPa RC Column (35 cm x 35 cm) | Column | 50MPa | Concrete Rectangular | 350 | 350 | 1225 | 3250 | 0.4 | 974.01 | G300E | 17355000 | 136.17 | G300E | 0 | 0
706 | Story27 | C4 | 50 MPa RC Column (35 cm x 35 cm) | Column | 50MPa | Concrete Rectangular | 350 | 350 | 1225 | 3200 | 0.39 | 959.02 | G300E | 9927466.67 | 77.89 | G300E | 0 | 0
707 | Story27 | C5 | 50 MPa RC Column (35 cm x 35 cm) | Column | 50MPa | Concrete Rectangular | 350 | 350 | 1225 | 3200 | 0.39 | 959.02 | G300E | 10647466.67 | 83.54 | G300E | 0 | 0
708 | Story27 | C6 | 50 MPa RC Column (35 cm x 35 cm) | Column | 50MPa | Concrete Rectangular | 350 | 350 | 1225 | 3250 | 0.4 | 974.01 | G300E | 17353916.67 | 136.17 | G300E | 0 | 0
709 | Story27 | C7 | 50 MPa RC Column (35 cm x 35 cm) | Column | 50MPa | Concrete Rectangular | 350 | 350 | 1225 | 3200 | 0.39 | 959.02 | G300E | 3920000 | 30.76 | G300E | 0 | 0
710 | Story27 | C8 | 50 MPa RC Column (35 cm x 35 cm) | Column | 50MPa | Concrete Rectangular | 350 | 350 | 1225 | 3200 | 0.39 | 959.02 | G300E | 16587733.33 | 130.15 | G300E | 0 | 0
711 | Story27 | C9 | 50 MPa RC Column (35 cm x 35 cm) | Column | 50MPa | Concrete Rectangular | 350 | 350 | 1225 | 3200 | 0.39 | 959.02 | G300E | 3920000 | 30.76 | G300E | 0 | 0
712 | Story28 | C1 | 50 MPa RC Column (35 cm x 35 cm) | Column | 50MPa | Concrete Rectangular | 350 | 350 | 1225 | 3250 | 0.4 | 974.01 | G300E | 3981250 | 31.24 | G300E | 0 | 0
713 | Story28 | C10 | 50 MPa RC Column (35 cm x 35 cm) | Column | 50MPa | Concrete Rectangular | 350 | 350 | 1225 | 3200 | 0.39 | 959.02 | G300E | 3920000 | 30.76 | G300E | 0 | 0
714 | Story28 | C11 | 50 MPa RC Column (35 cm x 35 cm) | Column | 50MPa | Concrete Rectangular | 350 | 350 | 1225 | 3200 | 0.39 | 959.02 | G300E | 11461333.33 | 89.93 | G300E | 0 | 0
715 | Story28 | C12 | 50 MPa RC Column (35 cm x 35 cm) | Column | 50MPa | Concrete Rectangular | 350 | 350 | 1225 | 3200 | 0.39 | 959.02 | G300E | 3920000 | 30.76 | G300E | 0 | 0
716 | Story28 | C13 | 50 MPa RC Column (35 cm x 35 cm) | Column | 50MPa | Concrete Rectangular | 350 | 350 | 1225 | 3200 | 0.39 | 959.02 | G300E | 3920000 | 30.76 | G300E | 0 | 0
717 | Story28 | C14 | 50 MPa RC Column (35 cm x 35 cm) | Column | 50MPa | Concrete Rectangular | 350 | 350 | 1225 | 3200 | 0.39 | 959.02 | G300E | 3920000 | 30.76 | G300E | 0 | 0
718 | Story28 | C17 | 50 MPa RC Column (35 cm x 35 cm) | Column | 50MPa | Concrete Rectangular | 350 | 350 | 1225 | 3200 | 0.39 | 959.02 | G300E | 3920000 | 30.76 | G300E | 0 | 0
719 | Story28 | C18 | 50 MPa RC Column (35 cm x 35 cm) | Column | 50MPa | Concrete Rectangular | 350 | 350 | 1225 | 3200 | 0.39 | 959.02 | G300E | 3920000 | 30.76 | G300E | 0 | 0
720 | Story28 | C19 | 50 MPa RC Column (35 cm x 35 cm) | Column | 50MPa | Concrete Rectangular | 350 | 350 | 1225 | 3200 | 0.39 | 959.02 | G300E | 3920000 | 30.76 | G300E | 0 | 0
721 | Story28 | C2 | 50 MPa RC Column (35 cm x 35 cm) | Column | 50MPa | Concrete Rectangular | 350 | 350 | 1225 | 3200 | 0.39 | 959.02 | G300E | 3920000 | 30.76 | G300E | 0 | 0
722 | Story28 | C20 | 50 MPa RC Column (35 cm x 35 cm) | Column | 50MPa | Concrete Rectangular | 350 | 350 | 1225 | 3200 | 0.39 | 959.02 | G300E | 3920000 | 30.76 | G300E | 0 | 0
723 | Story28 | C23 | 50 MPa RC Column (35 cm x 35 cm) | Column | 50MPa | Concrete Rectangular | 350 | 350 | 1225 | 3200 | 0.39 | 959.02 | G300E | 3920000 | 30.76 | G300E | 0 | 0
724 | Story28 | C24 | 50 MPa RC Column (35 cm x 35 cm) | Column | 50MPa | Concrete Rectangular | 350 | 350 | 1225 | 3200 | 0.39 | 959.02 | G300E | 3920000 | 30.76 | G300E | 0 | 0
725 | Story28 | C25 | 50 MPa RC Column (35 cm x 35 cm) | Column | 50MPa | Concrete Rectangular | 350 | 350 | 1225 | 3200 | 0.39 | 959.02 | G300E | 3920000 | 30.76 | G300E | 0 | 0
726 | Story28 | C26 | 50 MPa RC Column (35 cm x 35 cm) | Column | 50MPa | Concrete Rectangular | 350 | 350 | 1225 | 3200 | 0.39 | 959.02 | G300E | 11460266.67 | 89.92 | G300E | 0 | 0
727 | Story28 | C27 | 50 MPa RC Column (35 cm x 35 cm) | Column | 50MPa | Concrete Rectangular | 350 | 350 | 1225 | 3200 | 0.39 | 959.02 | G300E | 3920000 | 30.76 | G300E | 0 | 0
728 | Story28 | C28 | 50 MPa RC Column (35 cm x 35 cm) | Column | 50MPa | Concrete Rectangular | 350 | 350 | 1225 | 3200 | 0.39 | 959.02 | G300E | 3920000 | 30.76 | G300E | 0 | 0
729 | Story28 | C29 | 50 MPa RC Column (35 cm x 35 cm) | Column | 50MPa | Concrete Rectangular | 350 | 350 | 1225 | 3200 | 0.39 | 959.02 | G300E | 11461333.33 | 89.93 | G300E | 0 | 0
730 | Story28 | C3 | 50 MPa RC Column (35 cm x 35 cm) | Column | 50MPa | Concrete Rectangular | 350 | 350 | 1225 | 3200 | 0.39 | 959.02 | G300E | 3920000 | 30.76 | G300E | 0 | 0
731 | Story28 | C30 | 50 MPa RC Column (35 cm x 35 cm) | Column | 50MPa | Concrete Rectangular | 350 | 350 | 1225 | 3200 | 0.39 | 959.02 | G300E | 3920000 | 30.76 | G300E | 0 | 0
732 | Story28 | C31 | 50 MPa RC Column (35 cm x 35 cm) | Column | 50MPa | Concrete Rectangular | 350 | 350 | 1225 | 3250 | 0.4 | 974.01 | G300E | 3981250 | 31.24 | G300E | 0 | 0
733 | Story28 | C32 | 50 MPa RC Column (35 cm x 35 cm) | Column | 50MPa | Concrete Rectangular | 350 | 350 | 1225 | 3200 | 0.39 | 959.02 | G300E | 3920000 | 30.76 | G300E | 0 | 0
734 | Story28 | C33 | 50 MPa RC Column (35 cm x 35 cm) | Column | 50MPa | Concrete Rectangular | 350 | 350 | 1225 | 3200 | 0.39 | 959.02 | G300E | 3920000 | 30.76 | G300E | 0 | 0
735 | Story28 | C34 | 50 MPa RC Column (35 cm x 35 cm) | Column | 50MPa | Concrete Rectangular | 350 | 350 | 1225 | 3200 | 0.39 | 959.02 | G300E | 3920000 | 30.76 | G300E | 0 | 0
736 | Story28 | C35 | 50 MPa RC Column (35 cm x 35 cm) | Column | 50MPa | Concrete Rectangular | 350 | 350 | 1225 | 3200 | 0.39 | 959.02 | G300E | 3920000 | 30.76 | G300E | 0 | 0
737 | Story28 | C36 | 50 MPa RC Column (35 cm x 35 cm) | Column | 50MPa | Concrete Rectangular | 350 | 350 | 1225 | 3250 | 0.4 | 974.01 | G300E | 3981250 | 31.24 | G300E | 0 | 0
738 | Story28 | C4 | 50 MPa RC Column (35 cm x 35 cm) | Column | 50MPa | Concrete Rectangular | 350 | 350 | 1225 | 3200 | 0.39 | 959.02 | G300E | 3920000 | 30.76 | G300E | 0 | 0
739 | Story28 | C5 | 50 MPa RC Column (35 cm x 35 cm) | Column | 50MPa | Concrete Rectangular | 350 | 350 | 1225 | 3200 | 0.39 | 959.02 | G300E | 3920000 | 30.76 | G300E | 0 | 0
740 | Story28 | C6 | 50 MPa RC Column (35 cm x 35 cm) | Column | 50MPa | Concrete Rectangular | 350 | 350 | 1225 | 3250 | 0.4 | 974.01 | G300E | 3981250 | 31.24 | G300E | 0 | 0
741 | Story28 | C7 | 50 MPa RC Column (35 cm x 35 cm) | Column | 50MPa | Concrete Rectangular | 350 | 350 | 1225 | 3200 | 0.39 | 959.02 | G300E | 3920000 | 30.76 | G300E | 0 | 0
742 | Story28 | C8 | 50 MPa RC Column (35 cm x 35 cm) | Column | 50MPa | Concrete Rectangular | 350 | 350 | 1225 | 3200 | 0.39 | 959.02 | G300E | 11461333.33 | 89.93 | G300E | 0 | 0
743 | Story28 | C9 | 50 MPa RC Column (35 cm x 35 cm) | Column | 50MPa | Concrete Rectangular | 350 | 350 | 1225 | 3200 | 0.39 | 959.02 | G300E | 3920000 | 30.76 | G300E | 0 | 0
744 | Story28 | D1 | 50 MPa RC Column (55 cm x 55 cm) | Column | 50MPa | Concrete Rectangular | 550 | 550 | 3025 | 5940.5 | 1.8 | 4396.33 | G300E | 17970012.5 | 141 | G300E | 0 | 0
745 | Story28 | D10 | 50 MPa RC Column (55 cm x 55 cm) | Column | 50MPa | Concrete Rectangular | 550 | 550 | 3025 | 8005.6 | 2.42 | 5924.63 | G300E | 38903213.2 | 305.25 | G300E | 0 | 0
746 | Story28 | D11 | 50 MPa RC Column (55 cm x 55 cm) | Column | 50MPa | Concrete Rectangular | 550 | 550 | 3025 | 8005.6 | 2.42 | 5924.63 | G300E | 114540122 | 898.72 | G300E | 5644748.56 | 44.29
747 | Story28 | D12 | 50 MPa RC Column (55 cm x 55 cm) | Column | 50MPa | Concrete Rectangular | 550 | 550 | 3025 | 8005.6 | 2.42 | 5924.63 | G300E | 114486084.2 | 898.3 | G300E | 5644748.56 | 44.29
748 | Story28 | D13 | 50 MPa RC Column (55 cm x 55 cm) | Column | 50MPa | Concrete Rectangular | 550 | 550 | 3025 | 8005.6 | 2.42 | 5924.63 | G300E | 38909217.4 | 305.3 | G300E | 0 | 0
749 | Story28 | D14 | 50 MPa RC Column (55 cm x 55 cm) | Column | 50MPa | Concrete Rectangular | 550 | 550 | 3025 | 8005.6 | 2.42 | 5924.63 | G300E | 24216940 | 190.02 | G300E | 0 | 0
750 | Story28 | D15 | 50 MPa RC Column (55 cm x 55 cm) | Column | 50MPa | Concrete Rectangular | 550 | 550 | 3025 | 5940.5 | 1.8 | 4396.33 | G300E | 28833701.88 | 226.24 | G300E | 1047161.64 | 8.22
751 | Story28 | D16 | 50 MPa RC Column (55 cm x 55 cm) | Column | 50MPa | Concrete Rectangular | 550 | 550 | 3025 | 5940.5 | 1.8 | 4396.33 | G300E | 61383186.5 | 481.64 | G300E | 4188646.55 | 32.87
752 | Story28 | D17 | 50 MPa RC Column (55 cm x 55 cm) | Column | 50MPa | Concrete Rectangular | 550 | 550 | 3025 | 5940.5 | 1.8 | 4396.33 | G300E | 17970012.5 | 141 | G300E | 0 | 0
753 | Story28 | D18 | 50 MPa RC Column (55 cm x 55 cm) | Column | 50MPa | Concrete Rectangular | 550 | 550 | 3025 | 5940.5 | 1.8 | 4396.33 | G300E | 17970012.5 | 141 | G300E | 0 | 0
754 | Story28 | D19 | 50 MPa RC Column (55 cm x 55 cm) | Column | 50MPa | Concrete Rectangular | 550 | 550 | 3025 | 8005.6 | 2.42 | 5924.63 | G300E | 24216940 | 190.02 | G300E | 0 | 0
755 | Story28 | D2 | 50 MPa RC Column (55 cm x 55 cm) | Column | 50MPa | Concrete Rectangular | 550 | 550 | 3025 | 8005.6 | 2.42 | 5924.63 | G300E | 24216940 | 190.02 | G300E | 0 | 0
756 | Story28 | D20 | 50 MPa RC Column (55 cm x 55 cm) | Column | 50MPa | Concrete Rectangular | 550 | 550 | 3025 | 8005.6 | 2.42 | 5924.63 | G300E | 24216940 | 190.02 | G300E | 0 | 0
757 | Story28 | D21 | 50 MPa RC Column (55 cm x 55 cm) | Column | 50MPa | Concrete Rectangular | 550 | 550 | 3025 | 5940.5 | 1.8 | 4396.33 | G300E | 28907958.12 | 226.82 | G300E | 1047161.64 | 8.22
758 | Story28 | D22 | 50 MPa RC Column (55 cm x 55 cm) | Column | 50MPa | Concrete Rectangular | 550 | 550 | 3025 | 5940.5 | 1.8 | 4396.33 | G300E | 61491600.62 | 482.49 | G300E | 4188646.55 | 32.87
759 | Story28 | D23 | 50 MPa RC Column (55 cm x 55 cm) | Column | 50MPa | Concrete Rectangular | 550 | 550 | 3025 | 8005.6 | 2.42 | 5924.63 | G300E | 73165179.8 | 574.08 | G300E | 0 | 0
760 | Story28 | D24 | 50 MPa RC Column (55 cm x 55 cm) | Column | 50MPa | Concrete Rectangular | 550 | 550 | 3025 | 8005.6 | 2.42 | 5924.63 | G300E | 73307279.2 | 575.2 | G300E | 0 | 0
761 | Story28 | D25 | 50 MPa RC Column (55 cm x 55 cm) | Column | 50MPa | Concrete Rectangular | 550 | 550 | 3025 | 5940.5 | 1.8 | 4396.33 | G300E | 17970012.5 | 141 | G300E | 0 | 0
762 | Story28 | D26 | 50 MPa RC Column (55 cm x 55 cm) | Column | 50MPa | Concrete Rectangular | 550 | 550 | 3025 | 5940.5 | 1.8 | 4396.33 | G300E | 17970012.5 | 141 | G300E | 0 | 0
763 | Story28 | D27 | 50 MPa RC Column (55 cm x 55 cm) | Column | 50MPa | Concrete Rectangular | 550 | 550 | 3025 | 8005.6 | 2.42 | 5924.63 | G300E | 24216940 | 190.02 | G300E | 0 | 0
764 | Story28 | D28 | 50 MPa RC Column (55 cm x 55 cm) | Column | 50MPa | Concrete Rectangular | 550 | 550 | 3025 | 8005.6 | 2.42 | 5924.63 | G300E | 24216940 | 190.02 | G300E | 0 | 0
765 | Story28 | D29 | 50 MPa RC Column (55 cm x 55 cm) | Column | 50MPa | Concrete Rectangular | 550 | 550 | 3025 | 8005.6 | 2.42 | 5924.63 | G300E | 24216940 | 190.02 | G300E | 0 | 0
766 | Story28 | D3 | 50 MPa RC Column (55 cm x 55 cm) | Column | 50MPa | Concrete Rectangular | 550 | 550 | 3025 | 5940.5 | 1.8 | 4396.33 | G300E | 17970012.5 | 141 | G300E | 0 | 0
767 | Story28 | D30 | 50 MPa RC Column (55 cm x 55 cm) | Column | 50MPa | Concrete Rectangular | 550 | 550 | 3025 | 8005.6 | 2.42 | 5924.63 | G300E | 24216940 | 190.02 | G300E | 0 | 0
768 | Story28 | D31 | 50 MPa RC Column (55 cm x 55 cm) | Column | 50MPa | Concrete Rectangular | 550 | 550 | 3025 | 8005.6 | 2.42 | 5924.63 | G300E | 24216940 | 190.02 | G300E | 0 | 0
769 | Story28 | D32 | 50 MPa RC Column (55 cm x 55 cm) | Column | 50MPa | Concrete Rectangular | 550 | 550 | 3025 | 5940.5 | 1.8 | 4396.33 | G300E | 17970012.5 | 141 | G300E | 0 | 0
770 | Story28 | D33 | 50 MPa RC Column (55 cm x 55 cm) | Column | 50MPa | Concrete Rectangular | 550 | 550 | 3025 | 5940.5 | 1.8 | 4396.33 | G300E | 17970012.5 | 141 | G300E | 0 | 0
771 | Story28 | D34 | 50 MPa RC Column (55 cm x 55 cm) | Column | 50MPa | Concrete Rectangular | 550 | 550 | 3025 | 5940.5 | 1.8 | 4396.33 | G300E | 17970012.5 | 141 | G300E | 0 | 0
772 | Story28 | D35 | 50 MPa RC Column (55 cm x 55 cm) | Column | 50MPa | Concrete Rectangular | 550 | 550 | 3025 | 5940.5 | 1.8 | 4396.33 | G300E | 17970012.5 | 141 | G300E | 0 | 0
773 | Story28 | D36 | 50 MPa RC Column (55 cm x 55 cm) | Column | 50MPa | Concrete Rectangular | 550 | 550 | 3025 | 5940.5 | 1.8 | 4396.33 | G300E | 17970012.5 | 141 | G300E | 0 | 0
774 | Story28 | D37 | 50 MPa RC Column (55 cm x 55 cm) | Column | 50MPa | Concrete Rectangular | 550 | 550 | 3025 | 5940.5 | 1.8 | 4396.33 | G300E | 17970012.5 | 141 | G300E | 0 | 0
775 | Story28 | D38 | 50 MPa RC Column (55 cm x 55 cm) | Column | 50MPa | Concrete Rectangular | 550 | 550 | 3025 | 8005.6 | 2.42 | 5924.63 | G300E | 24216940 | 190.02 | G300E | 0 | 0
776 | Story28 | D39 | 50 MPa RC Column (55 cm x 55 cm) | Column | 50MPa | Concrete Rectangular | 550 | 550 | 3025 | 5940.5 | 1.8 | 4396.33 | G300E | 17970012.5 | 141 | G300E | 0 | 0
777 | Story28 | D4 | 50 MPa RC Column (55 cm x 55 cm) | Column | 50MPa | Concrete Rectangular | 550 | 550 | 3025 | 5940.5 | 1.8 | 4396.33 | G300E | 17970012.5 | 141 | G300E | 0 | 0
778 | Story28 | D40 | 50 MPa RC Column (55 cm x 55 cm) | Column | 50MPa | Concrete Rectangular | 550 | 550 | 3025 | 5940.5 | 1.8 | 4396.33 | G300E | 17970012.5 | 141 | G300E | 0 | 0
779 | Story28 | D41 | 50 MPa RC Column (55 cm x 55 cm) | Column | 50MPa | Concrete Rectangular | 550 | 550 | 3025 | 8005.6 | 2.42 | 5924.63 | G300E | 24216940 | 190.02 | G300E | 0 | 0
780 | Story28 | D42 | 50 MPa RC Column (55 cm x 55 cm) | Column | 50MPa | Concrete Rectangular | 550 | 550 | 3025 | 5940.5 | 1.8 | 4396.33 | G300E | 17970012.5 | 141 | G300E | 0 | 0
781 | Story28 | D43 | 50 MPa RC Column (55 cm x 55 cm) | Column | 50MPa | Concrete Rectangular | 550 | 550 | 3025 | 8005.6 | 2.42 | 5924.63 | G300E | 24216940 | 190.02 | G300E | 0 | 0
782 | Story28 | D44 | 50 MPa RC Column (55 cm x 55 cm) | Column | 50MPa | Concrete Rectangular | 550 | 550 | 3025 | 5940.5 | 1.8 | 4396.33 | G300E | 17970012.5 | 141 | G300E | 0 | 0
783 | Story28 | D45 | 50 MPa RC Column (55 cm x 55 cm) | Column | 50MPa | Concrete Rectangular | 550 | 550 | 3025 | 8005.6 | 2.42 | 5924.63 | G300E | 24216940 | 190.02 | G300E | 0 | 0
784 | Story28 | D46 | 50 MPa RC Column (55 cm x 55 cm) | Column | 50MPa | Concrete Rectangular | 550 | 550 | 3025 | 8005.6 | 2.42 | 5924.63 | G300E | 24216940 | 190.02 | G300E | 0 | 0
785 | Story28 | D47 | 50 MPa RC Column (55 cm x 55 cm) | Column | 50MPa | Concrete Rectangular | 550 | 550 | 3025 | 8005.6 | 2.42 | 5924.63 | G300E | 73163178.4 | 574.07 | G300E | 0 | 0
786 | Story28 | D48 | 50 MPa RC Column (55 cm x 55 cm) | Column | 50MPa | Concrete Rectangular | 550 | 550 | 3025 | 8005.6 | 2.42 | 5924.63 | G300E | 73305277.8 | 575.18 | G300E | 0 | 0
787 | Story28 | D49 | 50 MPa RC Column (55 cm x 55 cm) | Column | 50MPa | Concrete Rectangular | 550 | 550 | 3025 | 8005.6 | 2.42 | 5924.63 | G300E | 24216940 | 190.02 | G300E | 0 | 0
788 | Story28 | D5 | 50 MPa RC Column (55 cm x 55 cm) | Column | 50MPa | Concrete Rectangular | 550 | 550 | 3025 | 8005.6 | 2.42 | 5924.63 | G300E | 24216940 | 190.02 | G300E | 0 | 0
789 | Story28 | D50 | 50 MPa RC Column (55 cm x 55 cm) | Column | 50MPa | Concrete Rectangular | 550 | 550 | 3025 | 8005.6 | 2.42 | 5924.63 | G300E | 24216940 | 190.02 | G300E | 0 | 0
790 | Story28 | D51 | 50 MPa RC Column (55 cm x 55 cm) | Column | 50MPa | Concrete Rectangular | 550 | 550 | 3025 | 5940.5 | 1.8 | 4396.33 | G300E | 17970012.5 | 141 | G300E | 0 | 0
791 | Story28 | D52 | 50 MPa RC Column (55 cm x 55 cm) | Column | 50MPa | Concrete Rectangular | 550 | 550 | 3025 | 5940.5 | 1.8 | 4396.33 | G300E | 17970012.5 | 141 | G300E | 0 | 0
792 | Story28 | D53 | 50 MPa RC Column (55 cm x 55 cm) | Column | 50MPa | Concrete Rectangular | 550 | 550 | 3025 | 5940.5 | 1.8 | 4396.33 | G300E | 61301504.62 | 480.99 | G300E | 4188646.55 | 32.87
793 | Story28 | D54 | 50 MPa RC Column (55 cm x 55 cm) | Column | 50MPa | Concrete Rectangular | 550 | 550 | 3025 | 5940.5 | 1.8 | 4396.33 | G300E | 28835187 | 226.25 | G300E | 1047161.64 | 8.22
794 | Story28 | D55 | 50 MPa RC Column (55 cm x 55 cm) | Column | 50MPa | Concrete Rectangular | 550 | 550 | 3025 | 8005.6 | 2.42 | 5924.63 | G300E | 24216940 | 190.02 | G300E | 0 | 0
795 | Story28 | D56 | 50 MPa RC Column (55 cm x 55 cm) | Column | 50MPa | Concrete Rectangular | 550 | 550 | 3025 | 8005.6 | 2.42 | 5924.63 | G300E | 35444794 | 278.11 | G300E | 0 | 0
796 | Story28 | D57 | 50 MPa RC Column (55 cm x 55 cm) | Column | 50MPa | Concrete Rectangular | 550 | 550 | 3025 | 5940.5 | 1.8 | 4396.33 | G300E | 17970012.5 | 141 | G300E | 0 | 0
797 | Story28 | D58 | 50 MPa RC Column (55 cm x 55 cm) | Column | 50MPa | Concrete Rectangular | 550 | 550 | 3025 | 5940.5 | 1.8 | 4396.33 | G300E | 17970012.5 | 141 | G300E | 0 | 0
798 | Story28 | D59 | 50 MPa RC Column (55 cm x 55 cm) | Column | 50MPa | Concrete Rectangular | 550 | 550 | 3025 | 8005.6 | 2.42 | 5924.63 | G300E | 114542123.4 | 898.74 | G300E | 5644748.56 | 44.29
799 | Story28 | D6 | 50 MPa RC Column (55 cm x 55 cm) | Column | 50MPa | Concrete Rectangular | 550 | 550 | 3025 | 5940.5 | 1.8 | 4396.33 | G300E | 17970012.5 | 141 | G300E | 0 | 0
800 | Story28 | D60 | 50 MPa RC Column (55 cm x 55 cm) | Column | 50MPa | Concrete Rectangular | 550 | 550 | 3025 | 8005.6 | 2.42 | 5924.63 | G300E | 114486084.2 | 898.3 | G300E | 5644748.56 | 44.29
801 | Story28 | D61 | 50 MPa RC Column (55 cm x 55 cm) | Column | 50MPa | Concrete Rectangular | 550 | 550 | 3025 | 5940.5 | 1.8 | 4396.33 | G300E | 61620806.5 | 483.5 | G300E | 4188646.55 | 32.87
802 | Story28 | D62 | 50 MPa RC Column (55 cm x 55 cm) | Column | 50MPa | Concrete Rectangular | 550 | 550 | 3025 | 5940.5 | 1.8 | 4396.33 | G300E | 28801029.12 | 225.98 | G300E | 1047161.64 | 8.22
803 | Story28 | D63 | 50 MPa RC Column (55 cm x 55 cm) | Column | 50MPa | Concrete Rectangular | 550 | 550 | 3025 | 8005.6 | 2.42 | 5924.63 | G300E | 35474815 | 278.35 | G300E | 0 | 0
804 | Story28 | D64 | 50 MPa RC Column (55 cm x 55 cm) | Column | 50MPa | Concrete Rectangular | 550 | 550 | 3025 | 8005.6 | 2.42 | 5924.63 | G300E | 24216940 | 190.02 | G300E | 0 | 0
805 | Story28 | D65 | 50 MPa RC Column (55 cm x 55 cm) | Column | 50MPa | Concrete Rectangular | 550 | 550 | 3025 | 8005.6 | 2.42 | 5924.63 | G300E | 24216940 | 190.02 | G300E | 0 | 0
806 | Story28 | D66 | 50 MPa RC Column (55 cm x 55 cm) | Column | 50MPa | Concrete Rectangular | 550 | 550 | 3025 | 8005.6 | 2.42 | 5924.63 | G300E | 24216940 | 190.02 | G300E | 0 | 0
807 | Story28 | D67 | 50 MPa RC Column (55 cm x 55 cm) | Column | 50MPa | Concrete Rectangular | 550 | 550 | 3025 | 8005.6 | 2.42 | 5924.63 | G300E | 24216940 | 190.02 | G300E | 0 | 0
808 | Story28 | D68 | 50 MPa RC Column (55 cm x 55 cm) | Column | 50MPa | Concrete Rectangular | 550 | 550 | 3025 | 5940.5 | 1.8 | 4396.33 | G300E | 17970012.5 | 141 | G300E | 0 | 0
809 | Story28 | D69 | 50 MPa RC Column (55 cm x 55 cm) | Column | 50MPa | Concrete Rectangular | 550 | 550 | 3025 | 5940.5 | 1.8 | 4396.33 | G300E | 17970012.5 | 141 | G300E | 0 | 0
810 | Story28 | D7 | 50 MPa RC Column (55 cm x 55 cm) | Column | 50MPa | Concrete Rectangular | 550 | 550 | 3025 | 8005.6 | 2.42 | 5924.63 | G300E | 24216940 | 190.02 | G300E | 0 | 0
811 | Story28 | D70 | 50 MPa RC Column (55 cm x 55 cm) | Column | 50MPa | Concrete Rectangular | 550 | 550 | 3025 | 5940.5 | 1.8 | 4396.33 | G300E | 17970012.5 | 141 | G300E | 0 | 0
812 | Story28 | D71 | 50 MPa RC Column (55 cm x 55 cm) | Column | 50MPa | Concrete Rectangular | 550 | 550 | 3025 | 5940.5 | 1.8 | 4396.33 | G300E | 17970012.5 | 141 | G300E | 0 | 0
813 | Story28 | D72 | 50 MPa RC Column (55 cm x 55 cm) | Column | 50MPa | Concrete Rectangular | 550 | 550 | 3025 | 5940.5 | 1.8 | 4396.33 | G300E | 17970012.5 | 141 | G300E | 0 | 0
814 | Story28 | D8 | 50 MPa RC Column (55 cm x 55 cm) | Column | 50MPa | Concrete Rectangular | 550 | 550 | 3025 | 5940.5 | 1.8 | 4396.33 | G300E | 17970012.5 | 141 | G300E | 0 | 0
815 | Story28 | D9 | 50 MPa RC Column (55 cm x 55 cm) | Column | 50MPa | Concrete Rectangular | 550 | 550 | 3025 | 8005.6 | 2.42 | 5924.63 | G300E | 24216940 | 190.02 | G300E | 0 | 0
816 | Story29 | C1 | 50 MPa RC Column (37.5 cm x 37.5 cm) | Column | 50MPa | Concrete Rectangular | 375 | 375 | 1406.3 | 3250 | 0.46 | 1118.12 | G300E | 4569500 | 35.85 | G300E | 0 | 0
817 | Story29 | C10 | 50 MPa RC Column (37.5 cm x 37.5 cm) | Column | 50MPa | Concrete Rectangular | 375 | 375 | 1406.3 | 3200 | 0.45 | 1100.92 | G300E | 23498666.67 | 184.38 | G300E | 0 | 0
818 | Story29 | C11 | 50 MPa RC Column (37.5 cm x 37.5 cm) | Column | 50MPa | Concrete Rectangular | 375 | 375 | 1406.3 | 3200 | 0.45 | 1100.92 | G300E | 4499200 | 35.3 | G300E | 0 | 0
819 | Story29 | C12 | 50 MPa RC Column (37.5 cm x 37.5 cm) | Column | 50MPa | Concrete Rectangular | 375 | 375 | 1406.3 | 3200 | 0.45 | 1100.92 | G300E | 4499200 | 35.3 | G300E | 0 | 0
820 | Story29 | C13 | 50 MPa RC Column (37.5 cm x 37.5 cm) | Column | 50MPa | Concrete Rectangular | 375 | 375 | 1406.3 | 3200 | 0.45 | 1100.92 | G300E | 4499200 | 35.3 | G300E | 0 | 0
821 | Story29 | C14 | 50 MPa RC Column (37.5 cm x 37.5 cm) | Column | 50MPa | Concrete Rectangular | 375 | 375 | 1406.3 | 3200 | 0.45 | 1100.92 | G300E | 14246400 | 111.78 | G300E | 0 | 0
822 | Story29 | C17 | 50 MPa RC Column (37.5 cm x 37.5 cm) | Column | 50MPa | Concrete Rectangular | 375 | 375 | 1406.3 | 3200 | 0.45 | 1100.92 | G300E | 14209066.67 | 111.49 | G300E | 0 | 0
823 | Story29 | C18 | 50 MPa RC Column (37.5 cm x 37.5 cm) | Column | 50MPa | Concrete Rectangular | 375 | 375 | 1406.3 | 3200 | 0.45 | 1100.92 | G300E | 4499200 | 35.3 | G300E | 0 | 0
824 | Story29 | C19 | 50 MPa RC Column (37.5 cm x 37.5 cm) | Column | 50MPa | Concrete Rectangular | 375 | 375 | 1406.3 | 3200 | 0.45 | 1100.92 | G300E | 4499200 | 35.3 | G300E | 0 | 0
825 | Story29 | C2 | 50 MPa RC Column (37.5 cm x 37.5 cm) | Column | 50MPa | Concrete Rectangular | 375 | 375 | 1406.3 | 3200 | 0.45 | 1100.92 | G300E | 4499200 | 35.3 | G300E | 0 | 0
826 | Story29 | C20 | 50 MPa RC Column (37.5 cm x 37.5 cm) | Column | 50MPa | Concrete Rectangular | 375 | 375 | 1406.3 | 3200 | 0.45 | 1100.92 | G300E | 14245333.33 | 111.77 | G300E | 0 | 0
827 | Story29 | C23 | 50 MPa RC Column (37.5 cm x 37.5 cm) | Column | 50MPa | Concrete Rectangular | 375 | 375 | 1406.3 | 3200 | 0.45 | 1100.92 | G300E | 14401066.67 | 113 | G300E | 0 | 0
828 | Story29 | C24 | 50 MPa RC Column (37.5 cm x 37.5 cm) | Column | 50MPa | Concrete Rectangular | 375 | 375 | 1406.3 | 3200 | 0.45 | 1100.92 | G300E | 4499200 | 35.3 | G300E | 0 | 0
829 | Story29 | C25 | 50 MPa RC Column (37.5 cm x 37.5 cm) | Column | 50MPa | Concrete Rectangular | 375 | 375 | 1406.3 | 3200 | 0.45 | 1100.92 | G300E | 4499200 | 35.3 | G300E | 0 | 0
830 | Story29 | C26 | 50 MPa RC Column (37.5 cm x 37.5 cm) | Column | 50MPa | Concrete Rectangular | 375 | 375 | 1406.3 | 3200 | 0.45 | 1100.92 | G300E | 4499200 | 35.3 | G300E | 0 | 0
831 | Story29 | C27 | 50 MPa RC Column (37.5 cm x 37.5 cm) | Column | 50MPa | Concrete Rectangular | 375 | 375 | 1406.3 | 3200 | 0.45 | 1100.92 | G300E | 23498666.67 | 184.38 | G300E | 0 | 0
832 | Story29 | C28 | 50 MPa RC Column (37.5 cm x 37.5 cm) | Column | 50MPa | Concrete Rectangular | 375 | 375 | 1406.3 | 3200 | 0.45 | 1100.92 | G300E | 23500800 | 184.4 | G300E | 0 | 0
833 | Story29 | C29 | 50 MPa RC Column (37.5 cm x 37.5 cm) | Column | 50MPa | Concrete Rectangular | 375 | 375 | 1406.3 | 3200 | 0.45 | 1100.92 | G300E | 4499200 | 35.3 | G300E | 0 | 0
834 | Story29 | C3 | 50 MPa RC Column (37.5 cm x 37.5 cm) | Column | 50MPa | Concrete Rectangular | 375 | 375 | 1406.3 | 3200 | 0.45 | 1100.92 | G300E | 4499200 | 35.3 | G300E | 0 | 0
835 | Story29 | C30 | 50 MPa RC Column (37.5 cm x 37.5 cm) | Column | 50MPa | Concrete Rectangular | 375 | 375 | 1406.3 | 3200 | 0.45 | 1100.92 | G300E | 4499200 | 35.3 | G300E | 0 | 0
836 | Story29 | C31 | 50 MPa RC Column (37.5 cm x 37.5 cm) | Column | 50MPa | Concrete Rectangular | 375 | 375 | 1406.3 | 3250 | 0.46 | 1118.12 | G300E | 4569500 | 35.85 | G300E | 0 | 0
837 | Story29 | C32 | 50 MPa RC Column (37.5 cm x 37.5 cm) | Column | 50MPa | Concrete Rectangular | 375 | 375 | 1406.3 | 3200 | 0.45 | 1100.92 | G300E | 4499200 | 35.3 | G300E | 0 | 0
838 | Story29 | C33 | 50 MPa RC Column (37.5 cm x 37.5 cm) | Column | 50MPa | Concrete Rectangular | 375 | 375 | 1406.3 | 3200 | 0.45 | 1100.92 | G300E | 4499200 | 35.3 | G300E | 0 | 0
839 | Story29 | C34 | 50 MPa RC Column (37.5 cm x 37.5 cm) | Column | 50MPa | Concrete Rectangular | 375 | 375 | 1406.3 | 3200 | 0.45 | 1100.92 | G300E | 4499200 | 35.3 | G300E | 0 | 0
840 | Story29 | C35 | 50 MPa RC Column (37.5 cm x 37.5 cm) | Column | 50MPa | Concrete Rectangular | 375 | 375 | 1406.3 | 3200 | 0.45 | 1100.92 | G300E | 4499200 | 35.3 | G300E | 0 | 0
841 | Story29 | C36 | 50 MPa RC Column (37.5 cm x 37.5 cm) | Column | 50MPa | Concrete Rectangular | 375 | 375 | 1406.3 | 3250 | 0.46 | 1118.12 | G300E | 4569500 | 35.85 | G300E | 0 | 0
842 | Story29 | C4 | 50 MPa RC Column (37.5 cm x 37.5 cm) | Column | 50MPa | Concrete Rectangular | 375 | 375 | 1406.3 | 3200 | 0.45 | 1100.92 | G300E | 4499200 | 35.3 | G300E | 0 | 0
843 | Story29 | C5 | 50 MPa RC Column (37.5 cm x 37.5 cm) | Column | 50MPa | Concrete Rectangular | 375 | 375 | 1406.3 | 3200 | 0.45 | 1100.92 | G300E | 4499200 | 35.3 | G300E | 0 | 0
844 | Story29 | C6 | 50 MPa RC Column (37.5 cm x 37.5 cm) | Column | 50MPa | Concrete Rectangular | 375 | 375 | 1406.3 | 3250 | 0.46 | 1118.12 | G300E | 4569500 | 35.85 | G300E | 0 | 0
845 | Story29 | C7 | 50 MPa RC Column (37.5 cm x 37.5 cm) | Column | 50MPa | Concrete Rectangular | 375 | 375 | 1406.3 | 3200 | 0.45 | 1100.92 | G300E | 4499200 | 35.3 | G300E | 0 | 0
846 | Story29 | C8 | 50 MPa RC Column (37.5 cm x 37.5 cm) | Column | 50MPa | Concrete Rectangular | 375 | 375 | 1406.3 | 3200 | 0.45 | 1100.92 | G300E | 4499200 | 35.3 | G300E | 0 | 0
847 | Story29 | C9 | 50 MPa RC Column (37.5 cm x 37.5 cm) | Column | 50MPa | Concrete Rectangular | 375 | 375 | 1406.3 | 3200 | 0.45 | 1100.92 | G300E | 23499733.33 | 184.39 | G300E | 0 | 0
848 | Story3 | C1 | 50 MPa RC Column (60 cm x 60 cm) | Column | 50MPa | Concrete Rectangular | 600 | 600 | 3600 | 3250 | 1.17 | 2862.39 | G300E | 11700000 | 91.8 | G300E | 0 | 0
849 | Story3 | C10 | 50 MPa RC Column (60 cm x 60 cm) | Column | 50MPa | Concrete Rectangular | 600 | 600 | 3600 | 3200 | 1.15 | 2818.35 | G300E | 42532266.67 | 333.72 | G300E | 0 | 0
850 | Story3 | C11 | 50 MPa RC Column (60 cm x 60 cm) | Column | 50MPa | Concrete Rectangular | 600 | 600 | 3600 | 3200 | 1.15 | 2818.35 | G300E | 80461866.67 | 631.33 | G300E | 0 | 0
851 | Story3 | C12 | 50 MPa RC Column (60 cm x 60 cm) | Column | 50MPa | Concrete Rectangular | 600 | 600 | 3600 | 3200 | 1.15 | 2818.35 | G300E | 21070933.33 | 165.33 | G300E | 0 | 0
852 | Story3 | C13 | 50 MPa RC Column (60 cm x 60 cm) | Column | 50MPa | Concrete Rectangular | 600 | 600 | 3600 | 3200 | 1.15 | 2818.35 | G300E | 11848533.33 | 92.97 | G300E | 0 | 0
853 | Story3 | C14 | 50 MPa RC Column (60 cm x 60 cm) | Column | 50MPa | Concrete Rectangular | 600 | 600 | 3600 | 3200 | 1.15 | 2818.35 | G300E | 23681066.67 | 185.81 | G300E | 0 | 0
854 | Story3 | C17 | 50 MPa RC Column (60 cm x 60 cm) | Column | 50MPa | Concrete Rectangular | 600 | 600 | 3600 | 3200 | 1.15 | 2818.35 | G300E | 23637333.33 | 185.47 | G300E | 0 | 0
855 | Story3 | C18 | 50 MPa RC Column (60 cm x 60 cm) | Column | 50MPa | Concrete Rectangular | 600 | 600 | 3600 | 3200 | 1.15 | 2818.35 | G300E | 11842133.33 | 92.92 | G300E | 0 | 0
856 | Story3 | C19 | 50 MPa RC Column (60 cm x 60 cm) | Column | 50MPa | Concrete Rectangular | 600 | 600 | 3600 | 3200 | 1.15 | 2818.35 | G300E | 11848533.33 | 92.97 | G300E | 0 | 0
857 | Story3 | C2 | 50 MPa RC Column (60 cm x 60 cm) | Column | 50MPa | Concrete Rectangular | 600 | 600 | 3600 | 3200 | 1.15 | 2818.35 | G300E | 18445866.67 | 144.73 | G300E | 0 | 0
858 | Story3 | C20 | 50 MPa RC Column (60 cm x 60 cm) | Column | 50MPa | Concrete Rectangular | 600 | 600 | 3600 | 3200 | 1.15 | 2818.35 | G300E | 23678933.33 | 185.79 | G300E | 0 | 0
859 | Story3 | C23 | 50 MPa RC Column (60 cm x 60 cm) | Column | 50MPa | Concrete Rectangular | 600 | 600 | 3600 | 3200 | 1.15 | 2818.35 | G300E | 23828266.67 | 186.97 | G300E | 0 | 0
860 | Story3 | C24 | 50 MPa RC Column (60 cm x 60 cm) | Column | 50MPa | Concrete Rectangular | 600 | 600 | 3600 | 3200 | 1.15 | 2818.35 | G300E | 11821866.67 | 92.76 | G300E | 0 | 0
861 | Story3 | C25 | 50 MPa RC Column (60 cm x 60 cm) | Column | 50MPa | Concrete Rectangular | 600 | 600 | 3600 | 3200 | 1.15 | 2818.35 | G300E | 21073066.67 | 165.35 | G300E | 0 | 0
862 | Story3 | C26 | 50 MPa RC Column (60 cm x 60 cm) | Column | 50MPa | Concrete Rectangular | 600 | 600 | 3600 | 3200 | 1.15 | 2818.35 | G300E | 80462933.33 | 631.34 | G300E | 0 | 0
863 | Story3 | C27 | 50 MPa RC Column (60 cm x 60 cm) | Column | 50MPa | Concrete Rectangular | 600 | 600 | 3600 | 3200 | 1.15 | 2818.35 | G300E | 42529066.67 | 333.7 | G300E | 0 | 0
864 | Story3 | C28 | 50 MPa RC Column (60 cm x 60 cm) | Column | 50MPa | Concrete Rectangular | 600 | 600 | 3600 | 3200 | 1.15 | 2818.35 | G300E | 42529066.67 | 333.7 | G300E | 0 | 0
865 | Story3 | C29 | 50 MPa RC Column (60 cm x 60 cm) | Column | 50MPa | Concrete Rectangular | 600 | 600 | 3600 | 3200 | 1.15 | 2818.35 | G300E | 80437333.33 | 631.14 | G300E | 0 | 0
866 | Story3 | C3 | 50 MPa RC Column (60 cm x 60 cm) | Column | 50MPa | Concrete Rectangular | 600 | 600 | 3600 | 3200 | 1.15 | 2818.35 | G300E | 18665600 | 146.46 | G300E | 0 | 0
867 | Story3 | C30 | 50 MPa RC Column (60 cm x 60 cm) | Column | 50MPa | Concrete Rectangular | 600 | 600 | 3600 | 3200 | 1.15 | 2818.35 | G300E | 21093333.33 | 165.51 | G300E | 0 | 0
868 | Story3 | C31 | 50 MPa RC Column (60 cm x 60 cm) | Column | 50MPa | Concrete Rectangular | 600 | 600 | 3600 | 3250 | 1.17 | 2862.39 | G300E | 11700000 | 91.8 | G300E | 0 | 0
869 | Story3 | C32 | 50 MPa RC Column (60 cm x 60 cm) | Column | 50MPa | Concrete Rectangular | 600 | 600 | 3600 | 3200 | 1.15 | 2818.35 | G300E | 18443733.33 | 144.72 | G300E | 0 | 0
870 | Story3 | C33 | 50 MPa RC Column (60 cm x 60 cm) | Column | 50MPa | Concrete Rectangular | 600 | 600 | 3600 | 3200 | 1.15 | 2818.35 | G300E | 18663466.67 | 146.44 | G300E | 0 | 0
871 | Story3 | C34 | 50 MPa RC Column (60 cm x 60 cm) | Column | 50MPa | Concrete Rectangular | 600 | 600 | 3600 | 3200 | 1.15 | 2818.35 | G300E | 18662400 | 146.43 | G300E | 0 | 0
872 | Story3 | C35 | 50 MPa RC Column (60 cm x 60 cm) | Column | 50MPa | Concrete Rectangular | 600 | 600 | 3600 | 3200 | 1.15 | 2818.35 | G300E | 18443733.33 | 144.72 | G300E | 0 | 0
873 | Story3 | C36 | 50 MPa RC Column (60 cm x 60 cm) | Column | 50MPa | Concrete Rectangular | 600 | 600 | 3600 | 3250 | 1.17 | 2862.39 | G300E | 11700000 | 91.8 | G300E | 0 | 0
874 | Story3 | C4 | 50 MPa RC Column (60 cm x 60 cm) | Column | 50MPa | Concrete Rectangular | 600 | 600 | 3600 | 3200 | 1.15 | 2818.35 | G300E | 18664533.33 | 146.45 | G300E | 0 | 0
875 | Story3 | C5 | 50 MPa RC Column (60 cm x 60 cm) | Column | 50MPa | Concrete Rectangular | 600 | 600 | 3600 | 3200 | 1.15 | 2818.35 | G300E | 18444800 | 144.72 | G300E | 0 | 0
876 | Story3 | C6 | 50 MPa RC Column (60 cm x 60 cm) | Column | 50MPa | Concrete Rectangular | 600 | 600 | 3600 | 3250 | 1.17 | 2862.39 | G300E | 11700000 | 91.8 | G300E | 0 | 0
877 | Story3 | C7 | 50 MPa RC Column (60 cm x 60 cm) | Column | 50MPa | Concrete Rectangular | 600 | 600 | 3600 | 3200 | 1.15 | 2818.35 | G300E | 21074133.33 | 165.36 | G300E | 0 | 0
878 | Story3 | C8 | 50 MPa RC Column (60 cm x 60 cm) | Column | 50MPa | Concrete Rectangular | 600 | 600 | 3600 | 3200 | 1.15 | 2818.35 | G300E | 80464000 | 631.35 | G300E | 0 | 0
879 | Story3 | C9 | 50 MPa RC Column (60 cm x 60 cm) | Column | 50MPa | Concrete Rectangular | 600 | 600 | 3600 | 3200 | 1.15 | 2818.35 | G300E | 42532266.67 | 333.72 | G300E | 0 | 0
880 | Story30 | C1 | 50 MPa RC Column (37.5 cm x 37.5 cm) | Column | 50MPa | Concrete Rectangular | 375 | 375 | 1406.3 | 3250 | 0.46 | 1118.12 | G300E | 4569500 | 35.85 | G300E | 0 | 0
881 | Story30 | C10 | 50 MPa RC Column (37.5 cm x 37.5 cm) | Column | 50MPa | Concrete Rectangular | 375 | 375 | 1406.3 | 3200 | 0.45 | 1100.92 | G300E | 11920000 | 93.53 | G300E | 0 | 0
882 | Story30 | C11 | 50 MPa RC Column (37.5 cm x 37.5 cm) | Column | 50MPa | Concrete Rectangular | 375 | 375 | 1406.3 | 3200 | 0.45 | 1100.92 | G300E | 4499200 | 35.3 | G300E | 0 | 0
883 | Story30 | C12 | 50 MPa RC Column (37.5 cm x 37.5 cm) | Column | 50MPa | Concrete Rectangular | 375 | 375 | 1406.3 | 3200 | 0.45 | 1100.92 | G300E | 4499200 | 35.3 | G300E | 0 | 0
884 | Story30 | C13 | 50 MPa RC Column (37.5 cm x 37.5 cm) | Column | 50MPa | Concrete Rectangular | 375 | 375 | 1406.3 | 3200 | 0.45 | 1100.92 | G300E | 4499200 | 35.3 | G300E | 0 | 0
885 | Story30 | C14 | 50 MPa RC Column (37.5 cm x 37.5 cm) | Column | 50MPa | Concrete Rectangular | 375 | 375 | 1406.3 | 3200 | 0.45 | 1100.92 | G300E | 4499200 | 35.3 | G300E | 0 | 0
886 | Story30 | C17 | 50 MPa RC Column (37.5 cm x 37.5 cm) | Column | 50MPa | Concrete Rectangular | 375 | 375 | 1406.3 | 3200 | 0.45 | 1100.92 | G300E | 4499200 | 35.3 | G300E | 0 | 0
887 | Story30 | C18 | 50 MPa RC Column (37.5 cm x 37.5 cm) | Column | 50MPa | Concrete Rectangular | 375 | 375 | 1406.3 | 3200 | 0.45 | 1100.92 | G300E | 4499200 | 35.3 | G300E | 0 | 0
888 | Story30 | C19 | 50 MPa RC Column (37.5 cm x 37.5 cm) | Column | 50MPa | Concrete Rectangular | 375 | 375 | 1406.3 | 3200 | 0.45 | 1100.92 | G300E | 4499200 | 35.3 | G300E | 0 | 0
889 | Story30 | C2 | 50 MPa RC Column (37.5 cm x 37.5 cm) | Column | 50MPa | Concrete Rectangular | 375 | 375 | 1406.3 | 3200 | 0.45 | 1100.92 | G300E | 4499200 | 35.3 | G300E | 0 | 0
890 | Story30 | C20 | 50 MPa RC Column (37.5 cm x 37.5 cm) | Column | 50MPa | Concrete Rectangular | 375 | 375 | 1406.3 | 3200 | 0.45 | 1100.92 | G300E | 4499200 | 35.3 | G300E | 0 | 0
891 | Story30 | C23 | 50 MPa RC Column (37.5 cm x 37.5 cm) | Column | 50MPa | Concrete Rectangular | 375 | 375 | 1406.3 | 3200 | 0.45 | 1100.92 | G300E | 4518400 | 35.45 | G300E | 0 | 0
892 | Story30 | C24 | 50 MPa RC Column (37.5 cm x 37.5 cm) | Column | 50MPa | Concrete Rectangular | 375 | 375 | 1406.3 | 3200 | 0.45 | 1100.92 | G300E | 4499200 | 35.3 | G300E | 0 | 0
893 | Story30 | C25 | 50 MPa RC Column (37.5 cm x 37.5 cm) | Column | 50MPa | Concrete Rectangular | 375 | 375 | 1406.3 | 3200 | 0.45 | 1100.92 | G300E | 4499200 | 35.3 | G300E | 0 | 0
894 | Story30 | C26 | 50 MPa RC Column (37.5 cm x 37.5 cm) | Column | 50MPa | Concrete Rectangular | 375 | 375 | 1406.3 | 3200 | 0.45 | 1100.92 | G300E | 4499200 | 35.3 | G300E | 0 | 0
895 | Story30 | C27 | 50 MPa RC Column (37.5 cm x 37.5 cm) | Column | 50MPa | Concrete Rectangular | 375 | 375 | 1406.3 | 3200 | 0.45 | 1100.92 | G300E | 11920000 | 93.53 | G300E | 0 | 0
896 | Story30 | C28 | 50 MPa RC Column (37.5 cm x 37.5 cm) | Column | 50MPa | Concrete Rectangular | 375 | 375 | 1406.3 | 3200 | 0.45 | 1100.92 | G300E | 11922133.33 | 93.55 | G300E | 0 | 0
897 | Story30 | C29 | 50 MPa RC Column (37.5 cm x 37.5 cm) | Column | 50MPa | Concrete Rectangular | 375 | 375 | 1406.3 | 3200 | 0.45 | 1100.92 | G300E | 4499200 | 35.3 | G300E | 0 | 0
898 | Story30 | C3 | 50 MPa RC Column (37.5 cm x 37.5 cm) | Column | 50MPa | Concrete Rectangular | 375 | 375 | 1406.3 | 3200 | 0.45 | 1100.92 | G300E | 4499200 | 35.3 | G300E | 0 | 0
899 | Story30 | C30 | 50 MPa RC Column (37.5 cm x 37.5 cm) | Column | 50MPa | Concrete Rectangular | 375 | 375 | 1406.3 | 3200 | 0.45 | 1100.92 | G300E | 4499200 | 35.3 | G300E | 0 | 0
900 | Story30 | C31 | 50 MPa RC Column (37.5 cm x 37.5 cm) | Column | 50MPa | Concrete Rectangular | 375 | 375 | 1406.3 | 3250 | 0.46 | 1118.12 | G300E | 4569500 | 35.85 | G300E | 0 | 0
901 | Story30 | C32 | 50 MPa RC Column (37.5 cm x 37.5 cm) | Column | 50MPa | Concrete Rectangular | 375 | 375 | 1406.3 | 3200 | 0.45 | 1100.92 | G300E | 4499200 | 35.3 | G300E | 0 | 0
902 | Story30 | C33 | 50 MPa RC Column (37.5 cm x 37.5 cm) | Column | 50MPa | Concrete Rectangular | 375 | 375 | 1406.3 | 3200 | 0.45 | 1100.92 | G300E | 4499200 | 35.3 | G300E | 0 | 0
903 | Story30 | C34 | 50 MPa RC Column (37.5 cm x 37.5 cm) | Column | 50MPa | Concrete Rectangular | 375 | 375 | 1406.3 | 3200 | 0.45 | 1100.92 | G300E | 4499200 | 35.3 | G300E | 0 | 0
904 | Story30 | C35 | 50 MPa RC Column (37.5 cm x 37.5 cm) | Column | 50MPa | Concrete Rectangular | 375 | 375 | 1406.3 | 3200 | 0.45 | 1100.92 | G300E | 4499200 | 35.3 | G300E | 0 | 0
905 | Story30 | C36 | 50 MPa RC Column (37.5 cm x 37.5 cm) | Column | 50MPa | Concrete Rectangular | 375 | 375 | 1406.3 | 3250 | 0.46 | 1118.12 | G300E | 4569500 | 35.85 | G300E | 0 | 0
906 | Story30 | C4 | 50 MPa RC Column (37.5 cm x 37.5 cm) | Column | 50MPa | Concrete Rectangular | 375 | 375 | 1406.3 | 3200 | 0.45 | 1100.92 | G300E | 4499200 | 35.3 | G300E | 0 | 0
907 | Story30 | C5 | 50 MPa RC Column (37.5 cm x 37.5 cm) | Column | 50MPa | Concrete Rectangular | 375 | 375 | 1406.3 | 3200 | 0.45 | 1100.92 | G300E | 4499200 | 35.3 | G300E | 0 | 0
908 | Story30 | C6 | 50 MPa RC Column (37.5 cm x 37.5 cm) | Column | 50MPa | Concrete Rectangular | 375 | 375 | 1406.3 | 3250 | 0.46 | 1118.12 | G300E | 4569500 | 35.85 | G300E | 0 | 0
909 | Story30 | C7 | 50 MPa RC Column (37.5 cm x 37.5 cm) | Column | 50MPa | Concrete Rectangular | 375 | 375 | 1406.3 | 3200 | 0.45 | 1100.92 | G300E | 4499200 | 35.3 | G300E | 0 | 0
910 | Story30 | C8 | 50 MPa RC Column (37.5 cm x 37.5 cm) | Column | 50MPa | Concrete Rectangular | 375 | 375 | 1406.3 | 3200 | 0.45 | 1100.92 | G300E | 4499200 | 35.3 | G300E | 0 | 0
911 | Story30 | C9 | 50 MPa RC Column (37.5 cm x 37.5 cm) | Column | 50MPa | Concrete Rectangular | 375 | 375 | 1406.3 | 3200 | 0.45 | 1100.92 | G300E | 11921066.67 | 93.54 | G300E | 0 | 0
912 | Story31 | C1 | 50 MPa RC Column (32.5 cm x 32.5 cm) | Column | 50MPa | Concrete Rectangular | 325 | 325 | 1056.3 | 3250 | 0.34 | 839.83 | G300E | 3432000 | 26.93 | G300E | 0 | 0
913 | Story31 | C10 | 50 MPa RC Column (32.5 cm x 32.5 cm) | Column | 50MPa | Concrete Rectangular | 325 | 325 | 1056.3 | 3200 | 0.34 | 826.91 | G300E | 19678933.33 | 154.41 | G300E | 0 | 0
914 | Story31 | C11 | 50 MPa RC Column (32.5 cm x 32.5 cm) | Column | 50MPa | Concrete Rectangular | 325 | 325 | 1056.3 | 3200 | 0.34 | 826.91 | G300E | 6877866.67 | 53.97 | G300E | 0 | 0
915 | Story31 | C12 | 50 MPa RC Column (32.5 cm x 32.5 cm) | Column | 50MPa | Concrete Rectangular | 325 | 325 | 1056.3 | 3200 | 0.34 | 826.91 | G300E | 10080000 | 79.09 | G300E | 0 | 0
916 | Story31 | C13 | 50 MPa RC Column (32.5 cm x 32.5 cm) | Column | 50MPa | Concrete Rectangular | 325 | 325 | 1056.3 | 3200 | 0.34 | 826.91 | G300E | 3379200 | 26.51 | G300E | 0 | 0
917 | Story31 | C14 | 50 MPa RC Column (32.5 cm x 32.5 cm) | Column | 50MPa | Concrete Rectangular | 325 | 325 | 1056.3 | 3200 | 0.34 | 826.91 | G300E | 14171733.33 | 111.2 | G300E | 0 | 0
918 | Story31 | C17 | 50 MPa RC Column (32.5 cm x 32.5 cm) | Column | 50MPa | Concrete Rectangular | 325 | 325 | 1056.3 | 3200 | 0.34 | 826.91 | G300E | 14157866.67 | 111.09 | G300E | 0 | 0
919 | Story31 | C18 | 50 MPa RC Column (32.5 cm x 32.5 cm) | Column | 50MPa | Concrete Rectangular | 325 | 325 | 1056.3 | 3200 | 0.34 | 826.91 | G300E | 3379200 | 26.51 | G300E | 0 | 0
920 | Story31 | C19 | 50 MPa RC Column (32.5 cm x 32.5 cm) | Column | 50MPa | Concrete Rectangular | 325 | 325 | 1056.3 | 3200 | 0.34 | 826.91 | G300E | 3379200 | 26.51 | G300E | 0 | 0
921 | Story31 | C2 | 50 MPa RC Column (32.5 cm x 32.5 cm) | Column | 50MPa | Concrete Rectangular | 325 | 325 | 1056.3 | 3200 | 0.34 | 826.91 | G300E | 7107200 | 55.77 | G300E | 0 | 0
922 | Story31 | C20 | 50 MPa RC Column (32.5 cm x 32.5 cm) | Column | 50MPa | Concrete Rectangular | 325 | 325 | 1056.3 | 3200 | 0.34 | 826.91 | G300E | 14170666.67 | 111.19 | G300E | 0 | 0
923 | Story31 | C23 | 50 MPa RC Column (32.5 cm x 32.5 cm) | Column | 50MPa | Concrete Rectangular | 325 | 325 | 1056.3 | 3200 | 0.34 | 826.91 | G300E | 14249600 | 111.81 | G300E | 0 | 0
924 | Story31 | C24 | 50 MPa RC Column (32.5 cm x 32.5 cm) | Column | 50MPa | Concrete Rectangular | 325 | 325 | 1056.3 | 3200 | 0.34 | 826.91 | G300E | 3379200 | 26.51 | G300E | 0 | 0
925 | Story31 | C25 | 50 MPa RC Column (32.5 cm x 32.5 cm) | Column | 50MPa | Concrete Rectangular | 325 | 325 | 1056.3 | 3200 | 0.34 | 826.91 | G300E | 10075733.33 | 79.06 | G300E | 0 | 0
926 | Story31 | C26 | 50 MPa RC Column (32.5 cm x 32.5 cm) | Column | 50MPa | Concrete Rectangular | 325 | 325 | 1056.3 | 3200 | 0.34 | 826.91 | G300E | 6876800 | 53.96 | G300E | 0 | 0
927 | Story31 | C27 | 50 MPa RC Column (32.5 cm x 32.5 cm) | Column | 50MPa | Concrete Rectangular | 325 | 325 | 1056.3 | 3200 | 0.34 | 826.91 | G300E | 19680000 | 154.42 | G300E | 0 | 0
928 | Story31 | C28 | 50 MPa RC Column (32.5 cm x 32.5 cm) | Column | 50MPa | Concrete Rectangular | 325 | 325 | 1056.3 | 3200 | 0.34 | 826.91 | G300E | 19682133.33 | 154.43 | G300E | 0 | 0
929 | Story31 | C29 | 50 MPa RC Column (32.5 cm x 32.5 cm) | Column | 50MPa | Concrete Rectangular | 325 | 325 | 1056.3 | 3200 | 0.34 | 826.91 | G300E | 6874666.67 | 53.94 | G300E | 0 | 0
930 | Story31 | C3 | 50 MPa RC Column (32.5 cm x 32.5 cm) | Column | 50MPa | Concrete Rectangular | 325 | 325 | 1056.3 | 3200 | 0.34 | 826.91 | G300E | 4448000 | 34.9 | G300E | 0 | 0
931 | Story31 | C30 | 50 MPa RC Column (32.5 cm x 32.5 cm) | Column | 50MPa | Concrete Rectangular | 325 | 325 | 1056.3 | 3200 | 0.34 | 826.91 | G300E | 10035200 | 78.74 | G300E | 0 | 0
932 | Story31 | C31 | 50 MPa RC Column (32.5 cm x 32.5 cm) | Column | 50MPa | Concrete Rectangular | 325 | 325 | 1056.3 | 3250 | 0.34 | 839.83 | G300E | 3432000 | 26.93 | G300E | 0 | 0
933 | Story31 | C32 | 50 MPa RC Column (32.5 cm x 32.5 cm) | Column | 50MPa | Concrete Rectangular | 325 | 325 | 1056.3 | 3200 | 0.34 | 826.91 | G300E | 7107200 | 55.77 | G300E | 0 | 0
934 | Story31 | C33 | 50 MPa RC Column (32.5 cm x 32.5 cm) | Column | 50MPa | Concrete Rectangular | 325 | 325 | 1056.3 | 3200 | 0.34 | 826.91 | G300E | 4448000 | 34.9 | G300E | 0 | 0
935 | Story31 | C34 | 50 MPa RC Column (32.5 cm x 32.5 cm) | Column | 50MPa | Concrete Rectangular | 325 | 325 | 1056.3 | 3200 | 0.34 | 826.91 | G300E | 4446933.33 | 34.89 | G300E | 0 | 0
936 | Story31 | C35 | 50 MPa RC Column (32.5 cm x 32.5 cm) | Column | 50MPa | Concrete Rectangular | 325 | 325 | 1056.3 | 3200 | 0.34 | 826.91 | G300E | 7105066.67 | 55.75 | G300E | 0 | 0
937 | Story31 | C36 | 50 MPa RC Column (32.5 cm x 32.5 cm) | Column | 50MPa | Concrete Rectangular | 325 | 325 | 1056.3 | 3250 | 0.34 | 839.83 | G300E | 3432000 | 26.93 | G300E | 0 | 0
938 | Story31 | C4 | 50 MPa RC Column (32.5 cm x 32.5 cm) | Column | 50MPa | Concrete Rectangular | 325 | 325 | 1056.3 | 3200 | 0.34 | 826.91 | G300E | 4448000 | 34.9 | G300E | 0 | 0
939 | Story31 | C5 | 50 MPa RC Column (32.5 cm x 32.5 cm) | Column | 50MPa | Concrete Rectangular | 325 | 325 | 1056.3 | 3200 | 0.34 | 826.91 | G300E | 7107200 | 55.77 | G300E | 0 | 0
940 | Story31 | C6 | 50 MPa RC Column (32.5 cm x 32.5 cm) | Column | 50MPa | Concrete Rectangular | 325 | 325 | 1056.3 | 3250 | 0.34 | 839.83 | G300E | 3432000 | 26.93 | G300E | 0 | 0
941 | Story31 | C7 | 50 MPa RC Column (32.5 cm x 32.5 cm) | Column | 50MPa | Concrete Rectangular | 325 | 325 | 1056.3 | 3200 | 0.34 | 826.91 | G300E | 10075733.33 | 79.06 | G300E | 0 | 0
942 | Story31 | C8 | 50 MPa RC Column (32.5 cm x 32.5 cm) | Column | 50MPa | Concrete Rectangular | 325 | 325 | 1056.3 | 3200 | 0.34 | 826.91 | G300E | 6877866.67 | 53.97 | G300E | 0 | 0
943 | Story31 | C9 | 50 MPa RC Column (32.5 cm x 32.5 cm) | Column | 50MPa | Concrete Rectangular | 325 | 325 | 1056.3 | 3200 | 0.34 | 826.91 | G300E | 19681066.67 | 154.42 | G300E | 0 | 0
944 | Story32 | C1 | 50 MPa RC Column (32.5 cm x 32.5 cm) | Column | 50MPa | Concrete Rectangular | 325 | 325 | 1056.3 | 3250 | 0.34 | 839.83 | G300E | 3432000 | 26.93 | G300E | 0 | 0
945 | Story32 | C10 | 50 MPa RC Column (32.5 cm x 32.5 cm) | Column | 50MPa | Concrete Rectangular | 325 | 325 | 1056.3 | 3200 | 0.34 | 826.91 | G300E | 10115200 | 79.37 | G300E | 0 | 0
946 | Story32 | C11 | 50 MPa RC Column (32.5 cm x 32.5 cm) | Column | 50MPa | Concrete Rectangular | 325 | 325 | 1056.3 | 3200 | 0.34 | 826.91 | G300E | 3379200 | 26.51 | G300E | 0 | 0
947 | Story32 | C12 | 50 MPa RC Column (32.5 cm x 32.5 cm) | Column | 50MPa | Concrete Rectangular | 325 | 325 | 1056.3 | 3200 | 0.34 | 826.91 | G300E | 6740266.67 | 52.89 | G300E | 0 | 0
948 | Story32 | C13 | 50 MPa RC Column (32.5 cm x 32.5 cm) | Column | 50MPa | Concrete Rectangular | 325 | 325 | 1056.3 | 3200 | 0.34 | 826.91 | G300E | 3379200 | 26.51 | G300E | 0 | 0
949 | Story32 | C14 | 50 MPa RC Column (32.5 cm x 32.5 cm) | Column | 50MPa | Concrete Rectangular | 325 | 325 | 1056.3 | 3200 | 0.34 | 826.91 | G300E | 6599466.67 | 51.78 | G300E | 0 | 0
950 | Story32 | C17 | 50 MPa RC Column (32.5 cm x 32.5 cm) | Column | 50MPa | Concrete Rectangular | 325 | 325 | 1056.3 | 3200 | 0.34 | 826.91 | G300E | 6593066.67 | 51.73 | G300E | 0 | 0
951 | Story32 | C18 | 50 MPa RC Column (32.5 cm x 32.5 cm) | Column | 50MPa | Concrete Rectangular | 325 | 325 | 1056.3 | 3200 | 0.34 | 826.91 | G300E | 3379200 | 26.51 | G300E | 0 | 0
952 | Story32 | C19 | 50 MPa RC Column (32.5 cm x 32.5 cm) | Column | 50MPa | Concrete Rectangular | 325 | 325 | 1056.3 | 3200 | 0.34 | 826.91 | G300E | 3379200 | 26.51 | G300E | 0 | 0
953 | Story32 | C2 | 50 MPa RC Column (32.5 cm x 32.5 cm) | Column | 50MPa | Concrete Rectangular | 325 | 325 | 1056.3 | 3200 | 0.34 | 826.91 | G300E | 5828266.67 | 45.73 | G300E | 0 | 0
954 | Story32 | C20 | 50 MPa RC Column (32.5 cm x 32.5 cm) | Column | 50MPa | Concrete Rectangular | 325 | 325 | 1056.3 | 3200 | 0.34 | 826.91 | G300E | 6599466.67 | 51.78 | G300E | 0 | 0
955 | Story32 | C23 | 50 MPa RC Column (32.5 cm x 32.5 cm) | Column | 50MPa | Concrete Rectangular | 325 | 325 | 1056.3 | 3200 | 0.34 | 826.91 | G300E | 6707200 | 52.63 | G300E | 0 | 0
956 | Story32 | C24 | 50 MPa RC Column (32.5 cm x 32.5 cm) | Column | 50MPa | Concrete Rectangular | 325 | 325 | 1056.3 | 3200 | 0.34 | 826.91 | G300E | 3379200 | 26.51 | G300E | 0 | 0
957 | Story32 | C25 | 50 MPa RC Column (32.5 cm x 32.5 cm) | Column | 50MPa | Concrete Rectangular | 325 | 325 | 1056.3 | 3200 | 0.34 | 826.91 | G300E | 6738133.33 | 52.87 | G300E | 0 | 0
958 | Story32 | C26 | 50 MPa RC Column (32.5 cm x 32.5 cm) | Column | 50MPa | Concrete Rectangular | 325 | 325 | 1056.3 | 3200 | 0.34 | 826.91 | G300E | 3379200 | 26.51 | G300E | 0 | 0
959 | Story32 | C27 | 50 MPa RC Column (32.5 cm x 32.5 cm) | Column | 50MPa | Concrete Rectangular | 325 | 325 | 1056.3 | 3200 | 0.34 | 826.91 | G300E | 10116266.67 | 79.38 | G300E | 0 | 0
960 | Story32 | C28 | 50 MPa RC Column (32.5 cm x 32.5 cm) | Column | 50MPa | Concrete Rectangular | 325 | 325 | 1056.3 | 3200 | 0.34 | 826.91 | G300E | 10116266.67 | 79.38 | G300E | 0 | 0
961 | Story32 | C29 | 50 MPa RC Column (32.5 cm x 32.5 cm) | Column | 50MPa | Concrete Rectangular | 325 | 325 | 1056.3 | 3200 | 0.34 | 826.91 | G300E | 3379200 | 26.51 | G300E | 0 | 0
962 | Story32 | C3 | 50 MPa RC Column (32.5 cm x 32.5 cm) | Column | 50MPa | Concrete Rectangular | 325 | 325 | 1056.3 | 3200 | 0.34 | 826.91 | G300E | 3379200 | 26.51 | G300E | 0 | 0
963 | Story32 | C30 | 50 MPa RC Column (32.5 cm x 32.5 cm) | Column | 50MPa | Concrete Rectangular | 325 | 325 | 1056.3 | 3200 | 0.34 | 826.91 | G300E | 6681600 | 52.43 | G300E | 0 | 0
964 | Story32 | C31 | 50 MPa RC Column (32.5 cm x 32.5 cm) | Column | 50MPa | Concrete Rectangular | 325 | 325 | 1056.3 | 3250 | 0.34 | 839.83 | G300E | 3432000 | 26.93 | G300E | 0 | 0
965 | Story32 | C32 | 50 MPa RC Column (32.5 cm x 32.5 cm) | Column | 50MPa | Concrete Rectangular | 325 | 325 | 1056.3 | 3200 | 0.34 | 826.91 | G300E | 5827200 | 45.72 | G300E | 0 | 0
966 | Story32 | C33 | 50 MPa RC Column (32.5 cm x 32.5 cm) | Column | 50MPa | Concrete Rectangular | 325 | 325 | 1056.3 | 3200 | 0.34 | 826.91 | G300E | 3379200 | 26.51 | G300E | 0 | 0
967 | Story32 | C34 | 50 MPa RC Column (32.5 cm x 32.5 cm) | Column | 50MPa | Concrete Rectangular | 325 | 325 | 1056.3 | 3200 | 0.34 | 826.91 | G300E | 3379200 | 26.51 | G300E | 0 | 0
968 | Story32 | C35 | 50 MPa RC Column (32.5 cm x 32.5 cm) | Column | 50MPa | Concrete Rectangular | 325 | 325 | 1056.3 | 3200 | 0.34 | 826.91 | G300E | 5824000 | 45.7 | G300E | 0 | 0
969 | Story32 | C36 | 50 MPa RC Column (32.5 cm x 32.5 cm) | Column | 50MPa | Concrete Rectangular | 325 | 325 | 1056.3 | 3250 | 0.34 | 839.83 | G300E | 3432000 | 26.93 | G300E | 0 | 0
970 | Story32 | C4 | 50 MPa RC Column (32.5 cm x 32.5 cm) | Column | 50MPa | Concrete Rectangular | 325 | 325 | 1056.3 | 3200 | 0.34 | 826.91 | G300E | 3379200 | 26.51 | G300E | 0 | 0
971 | Story32 | C5 | 50 MPa RC Column (32.5 cm x 32.5 cm) | Column | 50MPa | Concrete Rectangular | 325 | 325 | 1056.3 | 3200 | 0.34 | 826.91 | G300E | 5828266.67 | 45.73 | G300E | 0 | 0
972 | Story32 | C6 | 50 MPa RC Column (32.5 cm x 32.5 cm) | Column | 50MPa | Concrete Rectangular | 325 | 325 | 1056.3 | 3250 | 0.34 | 839.83 | G300E | 3432000 | 26.93 | G300E | 0 | 0
973 | Story32 | C7 | 50 MPa RC Column (32.5 cm x 32.5 cm) | Column | 50MPa | Concrete Rectangular | 325 | 325 | 1056.3 | 3200 | 0.34 | 826.91 | G300E | 6738133.33 | 52.87 | G300E | 0 | 0
974 | Story32 | C8 | 50 MPa RC Column (32.5 cm x 32.5 cm) | Column | 50MPa | Concrete Rectangular | 325 | 325 | 1056.3 | 3200 | 0.34 | 826.91 | G300E | 3379200 | 26.51 | G300E | 0 | 0
975 | Story32 | C9 | 50 MPa RC Column (32.5 cm x 32.5 cm) | Column | 50MPa | Concrete Rectangular | 325 | 325 | 1056.3 | 3200 | 0.34 | 826.91 | G300E | 10116266.67 | 79.38 | G300E | 0 | 0
976 | Story33 | C1 | 50 MPa RC Column (30 cm x 30 cm) | Column | 50MPa | Concrete Rectangular | 300 | 300 | 900 | 3250 | 0.29 | 715.6 | G300E | 2925000 | 22.95 | G300E | 0 | 0
977 | Story33 | C10 | 50 MPa RC Column (30 cm x 30 cm) | Column | 50MPa | Concrete Rectangular | 300 | 300 | 900 | 3200 | 0.29 | 704.59 | G300E | 9828266.67 | 77.12 | G300E | 0 | 0
978 | Story33 | C11 | 50 MPa RC Column (30 cm x 30 cm) | Column | 50MPa | Concrete Rectangular | 300 | 300 | 900 | 3200 | 0.29 | 704.59 | G300E | 6498133.33 | 50.99 | G300E | 0 | 0
979 | Story33 | C12 | 50 MPa RC Column (30 cm x 30 cm) | Column | 50MPa | Concrete Rectangular | 300 | 300 | 900 | 3200 | 0.29 | 704.59 | G300E | 7208533.33 | 56.56 | G300E | 0 | 0
980 | Story33 | C13 | 50 MPa RC Column (30 cm x 30 cm) | Column | 50MPa | Concrete Rectangular | 300 | 300 | 900 | 3200 | 0.29 | 704.59 | G300E | 3513600 | 27.57 | G300E | 0 | 0
981 | Story33 | C14 | 50 MPa RC Column (30 cm x 30 cm) | Column | 50MPa | Concrete Rectangular | 300 | 300 | 900 | 3200 | 0.29 | 704.59 | G300E | 7899733.33 | 61.98 | G300E | 0 | 0
982 | Story33 | C17 | 50 MPa RC Column (30 cm x 30 cm) | Column | 50MPa | Concrete Rectangular | 300 | 300 | 900 | 3200 | 0.29 | 704.59 | G300E | 7895466.67 | 61.95 | G300E | 0 | 0
983 | Story33 | C18 | 50 MPa RC Column (30 cm x 30 cm) | Column | 50MPa | Concrete Rectangular | 300 | 300 | 900 | 3200 | 0.29 | 704.59 | G300E | 3509333.33 | 27.54 | G300E | 0 | 0
984 | Story33 | C19 | 50 MPa RC Column (30 cm x 30 cm) | Column | 50MPa | Concrete Rectangular | 300 | 300 | 900 | 3200 | 0.29 | 704.59 | G300E | 3513600 | 27.57 | G300E | 0 | 0
985 | Story33 | C2 | 50 MPa RC Column (30 cm x 30 cm) | Column | 50MPa | Concrete Rectangular | 300 | 300 | 900 | 3200 | 0.29 | 704.59 | G300E | 6472533.33 | 50.79 | G300E | 0 | 0
986 | Story33 | C20 | 50 MPa RC Column (30 cm x 30 cm) | Column | 50MPa | Concrete Rectangular | 300 | 300 | 900 | 3200 | 0.29 | 704.59 | G300E | 7899733.33 | 61.98 | G300E | 0 | 0
987 | Story33 | C23 | 50 MPa RC Column (30 cm x 30 cm) | Column | 50MPa | Concrete Rectangular | 300 | 300 | 900 | 3200 | 0.29 | 704.59 | G300E | 7952000 | 62.39 | G300E | 0 | 0
988 | Story33 | C24 | 50 MPa RC Column (30 cm x 30 cm) | Column | 50MPa | Concrete Rectangular | 300 | 300 | 900 | 3200 | 0.29 | 704.59 | G300E | 3496533.33 | 27.44 | G300E | 0 | 0
989 | Story33 | C25 | 50 MPa RC Column (30 cm x 30 cm) | Column | 50MPa | Concrete Rectangular | 300 | 300 | 900 | 3200 | 0.29 | 704.59 | G300E | 7206400 | 56.54 | G300E | 0 | 0
990 | Story33 | C26 | 50 MPa RC Column (30 cm x 30 cm) | Column | 50MPa | Concrete Rectangular | 300 | 300 | 900 | 3200 | 0.29 | 704.59 | G300E | 6498133.33 | 50.99 | G300E | 0 | 0
991 | Story33 | C27 | 50 MPa RC Column (30 cm x 30 cm) | Column | 50MPa | Concrete Rectangular | 300 | 300 | 900 | 3200 | 0.29 | 704.59 | G300E | 9830400 | 77.13 | G300E | 0 | 0
992 | Story33 | C28 | 50 MPa RC Column (30 cm x 30 cm) | Column | 50MPa | Concrete Rectangular | 300 | 300 | 900 | 3200 | 0.29 | 704.59 | G300E | 9831466.67 | 77.14 | G300E | 0 | 0
993 | Story33 | C29 | 50 MPa RC Column (30 cm x 30 cm) | Column | 50MPa | Concrete Rectangular | 300 | 300 | 900 | 3200 | 0.29 | 704.59 | G300E | 6490666.67 | 50.93 | G300E | 0 | 0
994 | Story33 | C3 | 50 MPa RC Column (30 cm x 30 cm) | Column | 50MPa | Concrete Rectangular | 300 | 300 | 900 | 3200 | 0.29 | 704.59 | G300E | 4974933.33 | 39.04 | G300E | 0 | 0
995 | Story33 | C30 | 50 MPa RC Column (30 cm x 30 cm) | Column | 50MPa | Concrete Rectangular | 300 | 300 | 900 | 3200 | 0.29 | 704.59 | G300E | 7184000 | 56.37 | G300E | 0 | 0
996 | Story33 | C31 | 50 MPa RC Column (30 cm x 30 cm) | Column | 50MPa | Concrete Rectangular | 300 | 300 | 900 | 3250 | 0.29 | 715.6 | G300E | 2925000 | 22.95 | G300E | 0 | 0
997 | Story33 | C32 | 50 MPa RC Column (30 cm x 30 cm) | Column | 50MPa | Concrete Rectangular | 300 | 300 | 900 | 3200 | 0.29 | 704.59 | G300E | 6472533.33 | 50.79 | G300E | 0 | 0
998 | Story33 | C33 | 50 MPa RC Column (30 cm x 30 cm) | Column | 50MPa | Concrete Rectangular | 300 | 300 | 900 | 3200 | 0.29 | 704.59 | G300E | 4974933.33 | 39.04 | G300E | 0 | 0
999 | Story33 | C34 | 50 MPa RC Column (30 cm x 30 cm) | Column | 50MPa | Concrete Rectangular | 300 | 300 | 900 | 3200 | 0.29 | 704.59 | G300E | 4973866.67 | 39.03 | G300E | 0 | 0
1000 | Story33 | C35 | 50 MPa RC Column (30 cm x 30 cm) | Column | 50MPa | Concrete Rectangular | 300 | 300 | 900 | 3200 | 0.29 | 704.59 | G300E | 6471466.67 | 50.78 | G300E | 0 | 0
1001 | Story33 | C36 | 50 MPa RC Column (30 cm x 30 cm) | Column | 50MPa | Concrete Rectangular | 300 | 300 | 900 | 3250 | 0.29 | 715.6 | G300E | 2925000 | 22.95 | G300E | 0 | 0
1002 | Story33 | C4 | 50 MPa RC Column (30 cm x 30 cm) | Column | 50MPa | Concrete Rectangular | 300 | 300 | 900 | 3200 | 0.29 | 704.59 | G300E | 4976000 | 39.04 | G300E | 0 | 0
1003 | Story33 | C5 | 50 MPa RC Column (30 cm x 30 cm) | Column | 50MPa | Concrete Rectangular | 300 | 300 | 900 | 3200 | 0.29 | 704.59 | G300E | 6472533.33 | 50.79 | G300E | 0 | 0
1004 | Story33 | C6 | 50 MPa RC Column (30 cm x 30 cm) | Column | 50MPa | Concrete Rectangular | 300 | 300 | 900 | 3250 | 0.29 | 715.6 | G300E | 2925000 | 22.95 | G300E | 0 | 0
1005 | Story33 | C7 | 50 MPa RC Column (30 cm x 30 cm) | Column | 50MPa | Concrete Rectangular | 300 | 300 | 900 | 3200 | 0.29 | 704.59 | G300E | 7206400 | 56.54 | G300E | 0 | 0
1006 | Story33 | C8 | 50 MPa RC Column (30 cm x 30 cm) | Column | 50MPa | Concrete Rectangular | 300 | 300 | 900 | 3200 | 0.29 | 704.59 | G300E | 6498133.33 | 50.99 | G300E | 0 | 0
1007 | Story33 | C9 | 50 MPa RC Column (30 cm x 30 cm) | Column | 50MPa | Concrete Rectangular | 300 | 300 | 900 | 3200 | 0.29 | 704.59 | G300E | 9830400 | 77.13 | G300E | 0 | 0
1008 | Story34 | C1 | 50 MPa RC Column (30 cm x 30 cm) | Column | 50MPa | Concrete Rectangular | 300 | 300 | 900 | 3250 | 0.29 | 715.6 | G300E | 2925000 | 22.95 | G300E | 0 | 0
1009 | Story34 | C10 | 50 MPa RC Column (30 cm x 30 cm) | Column | 50MPa | Concrete Rectangular | 300 | 300 | 900 | 3200 | 0.29 | 704.59 | G300E | 2880000 | 22.6 | G300E | 0 | 0
1010 | Story34 | C11 | 50 MPa RC Column (30 cm x 30 cm) | Column | 50MPa | Concrete Rectangular | 300 | 300 | 900 | 3200 | 0.29 | 704.59 | G300E | 2880000 | 22.6 | G300E | 0 | 0
1011 | Story34 | C12 | 50 MPa RC Column (30 cm x 30 cm) | Column | 50MPa | Concrete Rectangular | 300 | 300 | 900 | 3200 | 0.29 | 704.59 | G300E | 4504533.33 | 35.34 | G300E | 0 | 0
1012 | Story34 | C13 | 50 MPa RC Column (30 cm x 30 cm) | Column | 50MPa | Concrete Rectangular | 300 | 300 | 900 | 3200 | 0.29 | 704.59 | G300E | 2880000 | 22.6 | G300E | 0 | 0
1013 | Story34 | C14 | 50 MPa RC Column (30 cm x 30 cm) | Column | 50MPa | Concrete Rectangular | 300 | 300 | 900 | 3200 | 0.29 | 704.59 | G300E | 2880000 | 22.6 | G300E | 0 | 0
1014 | Story34 | C17 | 50 MPa RC Column (30 cm x 30 cm) | Column | 50MPa | Concrete Rectangular | 300 | 300 | 900 | 3200 | 0.29 | 704.59 | G300E | 2880000 | 22.6 | G300E | 0 | 0
1015 | Story34 | C18 | 50 MPa RC Column (30 cm x 30 cm) | Column | 50MPa | Concrete Rectangular | 300 | 300 | 900 | 3200 | 0.29 | 704.59 | G300E | 2880000 | 22.6 | G300E | 0 | 0
1016 | Story34 | C19 | 50 MPa RC Column (30 cm x 30 cm) | Column | 50MPa | Concrete Rectangular | 300 | 300 | 900 | 3200 | 0.29 | 704.59 | G300E | 2880000 | 22.6 | G300E | 0 | 0
1017 | Story34 | C2 | 50 MPa RC Column (30 cm x 30 cm) | Column | 50MPa | Concrete Rectangular | 300 | 300 | 900 | 3200 | 0.29 | 704.59 | G300E | 4968533.33 | 38.98 | G300E | 0 | 0
1018 | Story34 | C20 | 50 MPa RC Column (30 cm x 30 cm) | Column | 50MPa | Concrete Rectangular | 300 | 300 | 900 | 3200 | 0.29 | 704.59 | G300E | 2880000 | 22.6 | G300E | 0 | 0
1019 | Story34 | C23 | 50 MPa RC Column (30 cm x 30 cm) | Column | 50MPa | Concrete Rectangular | 300 | 300 | 900 | 3200 | 0.29 | 704.59 | G300E | 2880000 | 22.6 | G300E | 0 | 0
1020 | Story34 | C24 | 50 MPa RC Column (30 cm x 30 cm) | Column | 50MPa | Concrete Rectangular | 300 | 300 | 900 | 3200 | 0.29 | 704.59 | G300E | 2880000 | 22.6 | G300E | 0 | 0
1021 | Story34 | C25 | 50 MPa RC Column (30 cm x 30 cm) | Column | 50MPa | Concrete Rectangular | 300 | 300 | 900 | 3200 | 0.29 | 704.59 | G300E | 4503466.67 | 35.34 | G300E | 0 | 0
1022 | Story34 | C26 | 50 MPa RC Column (30 cm x 30 cm) | Column | 50MPa | Concrete Rectangular | 300 | 300 | 900 | 3200 | 0.29 | 704.59 | G300E | 2880000 | 22.6 | G300E | 0 | 0
1023 | Story34 | C27 | 50 MPa RC Column (30 cm x 30 cm) | Column | 50MPa | Concrete Rectangular | 300 | 300 | 900 | 3200 | 0.29 | 704.59 | G300E | 2880000 | 22.6 | G300E | 0 | 0
1024 | Story34 | C28 | 50 MPa RC Column (30 cm x 30 cm) | Column | 50MPa | Concrete Rectangular | 300 | 300 | 900 | 3200 | 0.29 | 704.59 | G300E | 2880000 | 22.6 | G300E | 0 | 0
1025 | Story34 | C29 | 50 MPa RC Column (30 cm x 30 cm) | Column | 50MPa | Concrete Rectangular | 300 | 300 | 900 | 3200 | 0.29 | 704.59 | G300E | 2880000 | 22.6 | G300E | 0 | 0
1026 | Story34 | C3 | 50 MPa RC Column (30 cm x 30 cm) | Column | 50MPa | Concrete Rectangular | 300 | 300 | 900 | 3200 | 0.29 | 704.59 | G300E | 3401600 | 26.69 | G300E | 0 | 0
1027 | Story34 | C30 | 50 MPa RC Column (30 cm x 30 cm) | Column | 50MPa | Concrete Rectangular | 300 | 300 | 900 | 3200 | 0.29 | 704.59 | G300E | 4468266.67 | 35.06 | G300E | 0 | 0
1028 | Story34 | C31 | 50 MPa RC Column (30 cm x 30 cm) | Column | 50MPa | Concrete Rectangular | 300 | 300 | 900 | 3250 | 0.29 | 715.6 | G300E | 2925000 | 22.95 | G300E | 0 | 0
1029 | Story34 | C32 | 50 MPa RC Column (30 cm x 30 cm) | Column | 50MPa | Concrete Rectangular | 300 | 300 | 900 | 3200 | 0.29 | 704.59 | G300E | 4968533.33 | 38.98 | G300E | 0 | 0
1030 | Story34 | C33 | 50 MPa RC Column (30 cm x 30 cm) | Column | 50MPa | Concrete Rectangular | 300 | 300 | 900 | 3200 | 0.29 | 704.59 | G300E | 3401600 | 26.69 | G300E | 0 | 0
1031 | Story34 | C34 | 50 MPa RC Column (30 cm x 30 cm) | Column | 50MPa | Concrete Rectangular | 300 | 300 | 900 | 3200 | 0.29 | 704.59 | G300E | 3401600 | 26.69 | G300E | 0 | 0
1032 | Story34 | C35 | 50 MPa RC Column (30 cm x 30 cm) | Column | 50MPa | Concrete Rectangular | 300 | 300 | 900 | 3200 | 0.29 | 704.59 | G300E | 4966400 | 38.97 | G300E | 0 | 0
1033 | Story34 | C36 | 50 MPa RC Column (30 cm x 30 cm) | Column | 50MPa | Concrete Rectangular | 300 | 300 | 900 | 3250 | 0.29 | 715.6 | G300E | 2925000 | 22.95 | G300E | 0 | 0
1034 | Story34 | C4 | 50 MPa RC Column (30 cm x 30 cm) | Column | 50MPa | Concrete Rectangular | 300 | 300 | 900 | 3200 | 0.29 | 704.59 | G300E | 3401600 | 26.69 | G300E | 0 | 0
1035 | Story34 | C5 | 50 MPa RC Column (30 cm x 30 cm) | Column | 50MPa | Concrete Rectangular | 300 | 300 | 900 | 3200 | 0.29 | 704.59 | G300E | 4969600 | 38.99 | G300E | 0 | 0
1036 | Story34 | C6 | 50 MPa RC Column (30 cm x 30 cm) | Column | 50MPa | Concrete Rectangular | 300 | 300 | 900 | 3250 | 0.29 | 715.6 | G300E | 2925000 | 22.95 | G300E | 0 | 0
1037 | Story34 | C7 | 50 MPa RC Column (30 cm x 30 cm) | Column | 50MPa | Concrete Rectangular | 300 | 300 | 900 | 3200 | 0.29 | 704.59 | G300E | 4503466.67 | 35.34 | G300E | 0 | 0
1038 | Story34 | C8 | 50 MPa RC Column (30 cm x 30 cm) | Column | 50MPa | Concrete Rectangular | 300 | 300 | 900 | 3200 | 0.29 | 704.59 | G300E | 2880000 | 22.6 | G300E | 0 | 0
1039 | Story34 | C9 | 50 MPa RC Column (30 cm x 30 cm) | Column | 50MPa | Concrete Rectangular | 300 | 300 | 900 | 3200 | 0.29 | 704.59 | G300E | 2880000 | 22.6 | G300E | 0 | 0
1040 | Story35 | C1 | 50 MPa RC Column (27.5 cm x 27.5 cm) | Column | 50MPa | Concrete Rectangular | 275 | 275 | 756.3 | 3250 | 0.25 | 601.3 | G300E | 5712416.67 | 44.82 | G300E | 0 | 0
1041 | Story35 | C10 | 50 MPa RC Column (27.5 cm x 27.5 cm) | Column | 50MPa | Concrete Rectangular | 275 | 275 | 756.3 | 3200 | 0.24 | 592.05 | G300E | 3395200 | 26.64 | G300E | 0 | 0
1042 | Story35 | C11 | 50 MPa RC Column (27.5 cm x 27.5 cm) | Column | 50MPa | Concrete Rectangular | 275 | 275 | 756.3 | 3200 | 0.24 | 592.05 | G300E | 6458666.67 | 50.68 | G300E | 0 | 0
1043 | Story35 | C12 | 50 MPa RC Column (27.5 cm x 27.5 cm) | Column | 50MPa | Concrete Rectangular | 275 | 275 | 756.3 | 3200 | 0.24 | 592.05 | G300E | 7191466.67 | 56.43 | G300E | 0 | 0
1044 | Story35 | C13 | 50 MPa RC Column (27.5 cm x 27.5 cm) | Column | 50MPa | Concrete Rectangular | 275 | 275 | 756.3 | 3200 | 0.24 | 592.05 | G300E | 4228266.67 | 33.18 | G300E | 0 | 0
1045 | Story35 | C14 | 50 MPa RC Column (27.5 cm x 27.5 cm) | Column | 50MPa | Concrete Rectangular | 275 | 275 | 756.3 | 3200 | 0.24 | 592.05 | G300E | 3621333.33 | 28.41 | G300E | 0 | 0
1046 | Story35 | C17 | 50 MPa RC Column (27.5 cm x 27.5 cm) | Column | 50MPa | Concrete Rectangular | 275 | 275 | 756.3 | 3200 | 0.24 | 592.05 | G300E | 3623466.67 | 28.43 | G300E | 0 | 0
1047 | Story35 | C18 | 50 MPa RC Column (27.5 cm x 27.5 cm) | Column | 50MPa | Concrete Rectangular | 275 | 275 | 756.3 | 3200 | 0.24 | 592.05 | G300E | 4227200 | 33.17 | G300E | 0 | 0
1048 | Story35 | C19 | 50 MPa RC Column (27.5 cm x 27.5 cm) | Column | 50MPa | Concrete Rectangular | 275 | 275 | 756.3 | 3200 | 0.24 | 592.05 | G300E | 4228266.67 | 33.18 | G300E | 0 | 0
1049 | Story35 | C2 | 50 MPa RC Column (27.5 cm x 27.5 cm) | Column | 50MPa | Concrete Rectangular | 275 | 275 | 756.3 | 3200 | 0.24 | 592.05 | G300E | 8678400 | 68.09 | G300E | 0 | 0
1050 | Story35 | C20 | 50 MPa RC Column (27.5 cm x 27.5 cm) | Column | 50MPa | Concrete Rectangular | 275 | 275 | 756.3 | 3200 | 0.24 | 592.05 | G300E | 3621333.33 | 28.41 | G300E | 0 | 0
1051 | Story35 | C23 | 50 MPa RC Column (27.5 cm x 27.5 cm) | Column | 50MPa | Concrete Rectangular | 275 | 275 | 756.3 | 3200 | 0.24 | 592.05 | G300E | 3668266.67 | 28.78 | G300E | 0 | 0
1052 | Story35 | C24 | 50 MPa RC Column (27.5 cm x 27.5 cm) | Column | 50MPa | Concrete Rectangular | 275 | 275 | 756.3 | 3200 | 0.24 | 592.05 | G300E | 4227200 | 33.17 | G300E | 0 | 0
1053 | Story35 | C25 | 50 MPa RC Column (27.5 cm x 27.5 cm) | Column | 50MPa | Concrete Rectangular | 275 | 275 | 756.3 | 3200 | 0.24 | 592.05 | G300E | 7190400 | 56.42 | G300E | 0 | 0
1054 | Story35 | C26 | 50 MPa RC Column (27.5 cm x 27.5 cm) | Column | 50MPa | Concrete Rectangular | 275 | 275 | 756.3 | 3200 | 0.24 | 592.05 | G300E | 6457600 | 50.67 | G300E | 0 | 0
1055 | Story35 | C27 | 50 MPa RC Column (27.5 cm x 27.5 cm) | Column | 50MPa | Concrete Rectangular | 275 | 275 | 756.3 | 3200 | 0.24 | 592.05 | G300E | 3395200 | 26.64 | G300E | 0 | 0
1056 | Story35 | C28 | 50 MPa RC Column (27.5 cm x 27.5 cm) | Column | 50MPa | Concrete Rectangular | 275 | 275 | 756.3 | 3200 | 0.24 | 592.05 | G300E | 3395200 | 26.64 | G300E | 0 | 0
1057 | Story35 | C29 | 50 MPa RC Column (27.5 cm x 27.5 cm) | Column | 50MPa | Concrete Rectangular | 275 | 275 | 756.3 | 3200 | 0.24 | 592.05 | G300E | 6451200 | 50.62 | G300E | 0 | 0
1058 | Story35 | C3 | 50 MPa RC Column (27.5 cm x 27.5 cm) | Column | 50MPa | Concrete Rectangular | 275 | 275 | 756.3 | 3200 | 0.24 | 592.05 | G300E | 6845866.67 | 53.72 | G300E | 0 | 0
1059 | Story35 | C30 | 50 MPa RC Column (27.5 cm x 27.5 cm) | Column | 50MPa | Concrete Rectangular | 275 | 275 | 756.3 | 3200 | 0.24 | 592.05 | G300E | 7159466.67 | 56.18 | G300E | 0 | 0
1060 | Story35 | C31 | 50 MPa RC Column (27.5 cm x 27.5 cm) | Column | 50MPa | Concrete Rectangular | 275 | 275 | 756.3 | 3250 | 0.25 | 601.3 | G300E | 5712416.67 | 44.82 | G300E | 0 | 0
1061 | Story35 | C32 | 50 MPa RC Column (27.5 cm x 27.5 cm) | Column | 50MPa | Concrete Rectangular | 275 | 275 | 756.3 | 3200 | 0.24 | 592.05 | G300E | 8677333.33 | 68.09 | G300E | 0 | 0
1062 | Story35 | C33 | 50 MPa RC Column (27.5 cm x 27.5 cm) | Column | 50MPa | Concrete Rectangular | 275 | 275 | 756.3 | 3200 | 0.24 | 592.05 | G300E | 6843733.33 | 53.7 | G300E | 0 | 0
1063 | Story35 | C34 | 50 MPa RC Column (27.5 cm x 27.5 cm) | Column | 50MPa | Concrete Rectangular | 275 | 275 | 756.3 | 3200 | 0.24 | 592.05 | G300E | 6843733.33 | 53.7 | G300E | 0 | 0
1064 | Story35 | C35 | 50 MPa RC Column (27.5 cm x 27.5 cm) | Column | 50MPa | Concrete Rectangular | 275 | 275 | 756.3 | 3200 | 0.24 | 592.05 | G300E | 8674133.33 | 68.06 | G300E | 0 | 0
1065 | Story35 | C36 | 50 MPa RC Column (27.5 cm x 27.5 cm) | Column | 50MPa | Concrete Rectangular | 275 | 275 | 756.3 | 3250 | 0.25 | 601.3 | G300E | 5710250 | 44.8 | G300E | 0 | 0
1066 | Story35 | C4 | 50 MPa RC Column (27.5 cm x 27.5 cm) | Column | 50MPa | Concrete Rectangular | 275 | 275 | 756.3 | 3200 | 0.24 | 592.05 | G300E | 6845866.67 | 53.72 | G300E | 0 | 0
1067 | Story35 | C5 | 50 MPa RC Column (27.5 cm x 27.5 cm) | Column | 50MPa | Concrete Rectangular | 275 | 275 | 756.3 | 3200 | 0.24 | 592.05 | G300E | 8678400 | 68.09 | G300E | 0 | 0
1068 | Story35 | C6 | 50 MPa RC Column (27.5 cm x 27.5 cm) | Column | 50MPa | Concrete Rectangular | 275 | 275 | 756.3 | 3250 | 0.25 | 601.3 | G300E | 5713500 | 44.83 | G300E | 0 | 0
1069 | Story35 | C7 | 50 MPa RC Column (27.5 cm x 27.5 cm) | Column | 50MPa | Concrete Rectangular | 275 | 275 | 756.3 | 3200 | 0.24 | 592.05 | G300E | 7190400 | 56.42 | G300E | 0 | 0
1070 | Story35 | C8 | 50 MPa RC Column (27.5 cm x 27.5 cm) | Column | 50MPa | Concrete Rectangular | 275 | 275 | 756.3 | 3200 | 0.24 | 592.05 | G300E | 6456533.33 | 50.66 | G300E | 0 | 0
1071 | Story35 | C9 | 50 MPa RC Column (27.5 cm x 27.5 cm) | Column | 50MPa | Concrete Rectangular | 275 | 275 | 756.3 | 3200 | 0.24 | 592.05 | G300E | 3395200 | 26.64 | G300E | 0 | 0
1072 | Story36 | C1 | 50 MPa RC Column (27.5 cm x 27.5 cm) | Column | 50MPa | Concrete Rectangular | 275 | 275 | 756.3 | 3250 | 0.25 | 601.3 | G300E | 4455750 | 34.96 | G300E | 0 | 0
1073 | Story36 | C10 | 50 MPa RC Column (27.5 cm x 27.5 cm) | Column | 50MPa | Concrete Rectangular | 275 | 275 | 756.3 | 3200 | 0.24 | 592.05 | G300E | 2419200 | 18.98 | G300E | 0 | 0
1074 | Story36 | C11 | 50 MPa RC Column (27.5 cm x 27.5 cm) | Column | 50MPa | Concrete Rectangular | 275 | 275 | 756.3 | 3200 | 0.24 | 592.05 | G300E | 2419200 | 18.98 | G300E | 0 | 0
1075 | Story36 | C12 | 50 MPa RC Column (27.5 cm x 27.5 cm) | Column | 50MPa | Concrete Rectangular | 275 | 275 | 756.3 | 3200 | 0.24 | 592.05 | G300E | 5031466.67 | 39.48 | G300E | 0 | 0
1076 | Story36 | C13 | 50 MPa RC Column (27.5 cm x 27.5 cm) | Column | 50MPa | Concrete Rectangular | 275 | 275 | 756.3 | 3200 | 0.24 | 592.05 | G300E | 2419200 | 18.98 | G300E | 0 | 0
1077 | Story36 | C14 | 50 MPa RC Column (27.5 cm x 27.5 cm) | Column | 50MPa | Concrete Rectangular | 275 | 275 | 756.3 | 3200 | 0.24 | 592.05 | G300E | 2419200 | 18.98 | G300E | 0 | 0
1078 | Story36 | C17 | 50 MPa RC Column (27.5 cm x 27.5 cm) | Column | 50MPa | Concrete Rectangular | 275 | 275 | 756.3 | 3200 | 0.24 | 592.05 | G300E | 2419200 | 18.98 | G300E | 0 | 0
1079 | Story36 | C18 | 50 MPa RC Column (27.5 cm x 27.5 cm) | Column | 50MPa | Concrete Rectangular | 275 | 275 | 756.3 | 3200 | 0.24 | 592.05 | G300E | 2419200 | 18.98 | G300E | 0 | 0
1080 | Story36 | C19 | 50 MPa RC Column (27.5 cm x 27.5 cm) | Column | 50MPa | Concrete Rectangular | 275 | 275 | 756.3 | 3200 | 0.24 | 592.05 | G300E | 2419200 | 18.98 | G300E | 0 | 0
1081 | Story36 | C2 | 50 MPa RC Column (27.5 cm x 27.5 cm) | Column | 50MPa | Concrete Rectangular | 275 | 275 | 756.3 | 3200 | 0.24 | 592.05 | G300E | 7102933.33 | 55.73 | G300E | 0 | 0
1082 | Story36 | C20 | 50 MPa RC Column (27.5 cm x 27.5 cm) | Column | 50MPa | Concrete Rectangular | 275 | 275 | 756.3 | 3200 | 0.24 | 592.05 | G300E | 2419200 | 18.98 | G300E | 0 | 0
1083 | Story36 | C23 | 50 MPa RC Column (27.5 cm x 27.5 cm) | Column | 50MPa | Concrete Rectangular | 275 | 275 | 756.3 | 3200 | 0.24 | 592.05 | G300E | 2419200 | 18.98 | G300E | 0 | 0
1084 | Story36 | C24 | 50 MPa RC Column (27.5 cm x 27.5 cm) | Column | 50MPa | Concrete Rectangular | 275 | 275 | 756.3 | 3200 | 0.24 | 592.05 | G300E | 2419200 | 18.98 | G300E | 0 | 0
1085 | Story36 | C25 | 50 MPa RC Column (27.5 cm x 27.5 cm) | Column | 50MPa | Concrete Rectangular | 275 | 275 | 756.3 | 3200 | 0.24 | 592.05 | G300E | 5028266.67 | 39.45 | G300E | 0 | 0
1086 | Story36 | C26 | 50 MPa RC Column (27.5 cm x 27.5 cm) | Column | 50MPa | Concrete Rectangular | 275 | 275 | 756.3 | 3200 | 0.24 | 592.05 | G300E | 2419200 | 18.98 | G300E | 0 | 0
1087 | Story36 | C27 | 50 MPa RC Column (27.5 cm x 27.5 cm) | Column | 50MPa | Concrete Rectangular | 275 | 275 | 756.3 | 3200 | 0.24 | 592.05 | G300E | 2419200 | 18.98 | G300E | 0 | 0
1088 | Story36 | C28 | 50 MPa RC Column (27.5 cm x 27.5 cm) | Column | 50MPa | Concrete Rectangular | 275 | 275 | 756.3 | 3200 | 0.24 | 592.05 | G300E | 2419200 | 18.98 | G300E | 0 | 0
1089 | Story36 | C29 | 50 MPa RC Column (27.5 cm x 27.5 cm) | Column | 50MPa | Concrete Rectangular | 275 | 275 | 756.3 | 3200 | 0.24 | 592.05 | G300E | 2419200 | 18.98 | G300E | 0 | 0
1090 | Story36 | C3 | 50 MPa RC Column (27.5 cm x 27.5 cm) | Column | 50MPa | Concrete Rectangular | 275 | 275 | 756.3 | 3200 | 0.24 | 592.05 | G300E | 4637866.67 | 36.39 | G300E | 0 | 0
1091 | Story36 | C30 | 50 MPa RC Column (27.5 cm x 27.5 cm) | Column | 50MPa | Concrete Rectangular | 275 | 275 | 756.3 | 3200 | 0.24 | 592.05 | G300E | 4949333.33 | 38.83 | G300E | 0 | 0
1092 | Story36 | C31 | 50 MPa RC Column (27.5 cm x 27.5 cm) | Column | 50MPa | Concrete Rectangular | 275 | 275 | 756.3 | 3250 | 0.25 | 601.3 | G300E | 4455750 | 34.96 | G300E | 0 | 0
1093 | Story36 | C32 | 50 MPa RC Column (27.5 cm x 27.5 cm) | Column | 50MPa | Concrete Rectangular | 275 | 275 | 756.3 | 3200 | 0.24 | 592.05 | G300E | 7101866.67 | 55.72 | G300E | 0 | 0
1094 | Story36 | C33 | 50 MPa RC Column (27.5 cm x 27.5 cm) | Column | 50MPa | Concrete Rectangular | 275 | 275 | 756.3 | 3200 | 0.24 | 592.05 | G300E | 4637866.67 | 36.39 | G300E | 0 | 0
1095 | Story36 | C34 | 50 MPa RC Column (27.5 cm x 27.5 cm) | Column | 50MPa | Concrete Rectangular | 275 | 275 | 756.3 | 3200 | 0.24 | 592.05 | G300E | 4635733.33 | 36.37 | G300E | 0 | 0
1096 | Story36 | C35 | 50 MPa RC Column (27.5 cm x 27.5 cm) | Column | 50MPa | Concrete Rectangular | 275 | 275 | 756.3 | 3200 | 0.24 | 592.05 | G300E | 7097600 | 55.69 | G300E | 0 | 0
1097 | Story36 | C36 | 50 MPa RC Column (27.5 cm x 27.5 cm) | Column | 50MPa | Concrete Rectangular | 275 | 275 | 756.3 | 3250 | 0.25 | 601.3 | G300E | 4453583.33 | 34.94 | G300E | 0 | 0
1098 | Story36 | C4 | 50 MPa RC Column (27.5 cm x 27.5 cm) | Column | 50MPa | Concrete Rectangular | 275 | 275 | 756.3 | 3200 | 0.24 | 592.05 | G300E | 4637866.67 | 36.39 | G300E | 0 | 0
1099 | Story36 | C5 | 50 MPa RC Column (27.5 cm x 27.5 cm) | Column | 50MPa | Concrete Rectangular | 275 | 275 | 756.3 | 3200 | 0.24 | 592.05 | G300E | 7104000 | 55.74 | G300E | 0 | 0
1100 | Story36 | C6 | 50 MPa RC Column (27.5 cm x 27.5 cm) | Column | 50MPa | Concrete Rectangular | 275 | 275 | 756.3 | 3250 | 0.25 | 601.3 | G300E | 4456833.33 | 34.97 | G300E | 0 | 0
1101 | Story36 | C7 | 50 MPa RC Column (27.5 cm x 27.5 cm) | Column | 50MPa | Concrete Rectangular | 275 | 275 | 756.3 | 3200 | 0.24 | 592.05 | G300E | 5028266.67 | 39.45 | G300E | 0 | 0
1102 | Story36 | C8 | 50 MPa RC Column (27.5 cm x 27.5 cm) | Column | 50MPa | Concrete Rectangular | 275 | 275 | 756.3 | 3200 | 0.24 | 592.05 | G300E | 2419200 | 18.98 | G300E | 0 | 0
1103 | Story36 | C9 | 50 MPa RC Column (27.5 cm x 27.5 cm) | Column | 50MPa | Concrete Rectangular | 275 | 275 | 756.3 | 3200 | 0.24 | 592.05 | G300E | 2419200 | 18.98 | G300E | 0 | 0
1104 | Story37 | C1 | 50 MPa RC Column (25 cm x 25 cm) | Column | 50MPa | Concrete Rectangular | 250 | 250 | 625 | 3250 | 0.2 | 496.94 | G300E | 9759750 | 76.58 | G300E | 0 | 0
1105 | Story37 | C10 | 50 MPa RC Column (25 cm x 25 cm) | Column | 50MPa | Concrete Rectangular | 250 | 250 | 625 | 3200 | 0.2 | 489.3 | G300E | 2000000 | 15.69 | G300E | 0 | 0
1106 | Story37 | C11 | 50 MPa RC Column (25 cm x 25 cm) | Column | 50MPa | Concrete Rectangular | 250 | 250 | 625 | 3200 | 0.2 | 489.3 | G300E | 5581866.67 | 43.8 | G300E | 0 | 0
1107 | Story37 | C12 | 50 MPa RC Column (25 cm x 25 cm) | Column | 50MPa | Concrete Rectangular | 250 | 250 | 625 | 3200 | 0.2 | 489.3 | G300E | 5946666.67 | 46.66 | G300E | 0 | 0
1108 | Story37 | C13 | 50 MPa RC Column (25 cm x 25 cm) | Column | 50MPa | Concrete Rectangular | 250 | 250 | 625 | 3200 | 0.2 | 489.3 | G300E | 3428266.67 | 26.9 | G300E | 0 | 0
1109 | Story37 | C14 | 50 MPa RC Column (25 cm x 25 cm) | Column | 50MPa | Concrete Rectangular | 250 | 250 | 625 | 3200 | 0.2 | 489.3 | G300E | 2000000 | 15.69 | G300E | 0 | 0
1110 | Story37 | C17 | 50 MPa RC Column (25 cm x 25 cm) | Column | 50MPa | Concrete Rectangular | 250 | 250 | 625 | 3200 | 0.2 | 489.3 | G300E | 2000000 | 15.69 | G300E | 0 | 0
1111 | Story37 | C18 | 50 MPa RC Column (25 cm x 25 cm) | Column | 50MPa | Concrete Rectangular | 250 | 250 | 625 | 3200 | 0.2 | 489.3 | G300E | 3429333.33 | 26.91 | G300E | 0 | 0
1112 | Story37 | C19 | 50 MPa RC Column (25 cm x 25 cm) | Column | 50MPa | Concrete Rectangular | 250 | 250 | 625 | 3200 | 0.2 | 489.3 | G300E | 3428266.67 | 26.9 | G300E | 0 | 0
1113 | Story37 | C2 | 50 MPa RC Column (25 cm x 25 cm) | Column | 50MPa | Concrete Rectangular | 250 | 250 | 625 | 3200 | 0.2 | 489.3 | G300E | 8403200 | 65.93 | G300E | 0 | 0
1114 | Story37 | C20 | 50 MPa RC Column (25 cm x 25 cm) | Column | 50MPa | Concrete Rectangular | 250 | 250 | 625 | 3200 | 0.2 | 489.3 | G300E | 2000000 | 15.69 | G300E | 0 | 0
1115 | Story37 | C23 | 50 MPa RC Column (25 cm x 25 cm) | Column | 50MPa | Concrete Rectangular | 250 | 250 | 625 | 3200 | 0.2 | 489.3 | G300E | 2000000 | 15.69 | G300E | 0 | 0
1116 | Story37 | C24 | 50 MPa RC Column (25 cm x 25 cm) | Column | 50MPa | Concrete Rectangular | 250 | 250 | 625 | 3200 | 0.2 | 489.3 | G300E | 3438933.33 | 26.98 | G300E | 0 | 0
1117 | Story37 | C25 | 50 MPa RC Column (25 cm x 25 cm) | Column | 50MPa | Concrete Rectangular | 250 | 250 | 625 | 3200 | 0.2 | 489.3 | G300E | 5944533.33 | 46.64 | G300E | 0 | 0
1118 | Story37 | C26 | 50 MPa RC Column (25 cm x 25 cm) | Column | 50MPa | Concrete Rectangular | 250 | 250 | 625 | 3200 | 0.2 | 489.3 | G300E | 5581866.67 | 43.8 | G300E | 0 | 0
1119 | Story37 | C27 | 50 MPa RC Column (25 cm x 25 cm) | Column | 50MPa | Concrete Rectangular | 250 | 250 | 625 | 3200 | 0.2 | 489.3 | G300E | 2000000 | 15.69 | G300E | 0 | 0
1120 | Story37 | C28 | 50 MPa RC Column (25 cm x 25 cm) | Column | 50MPa | Concrete Rectangular | 250 | 250 | 625 | 3200 | 0.2 | 489.3 | G300E | 2000000 | 15.69 | G300E | 0 | 0
1121 | Story37 | C29 | 50 MPa RC Column (25 cm x 25 cm) | Column | 50MPa | Concrete Rectangular | 250 | 250 | 625 | 3200 | 0.2 | 489.3 | G300E | 5575466.67 | 43.75 | G300E | 0 | 0
1122 | Story37 | C3 | 50 MPa RC Column (25 cm x 25 cm) | Column | 50MPa | Concrete Rectangular | 250 | 250 | 625 | 3200 | 0.2 | 489.3 | G300E | 6800000 | 53.36 | G300E | 0 | 0
1123 | Story37 | C30 | 50 MPa RC Column (25 cm x 25 cm) | Column | 50MPa | Concrete Rectangular | 250 | 250 | 625 | 3200 | 0.2 | 489.3 | G300E | 5879466.67 | 46.13 | G300E | 0 | 0
1124 | Story37 | C31 | 50 MPa RC Column (25 cm x 25 cm) | Column | 50MPa | Concrete Rectangular | 250 | 250 | 625 | 3250 | 0.2 | 496.94 | G300E | 9759750 | 76.58 | G300E | 0 | 0
1125 | Story37 | C32 | 50 MPa RC Column (25 cm x 25 cm) | Column | 50MPa | Concrete Rectangular | 250 | 250 | 625 | 3200 | 0.2 | 489.3 | G300E | 8402133.33 | 65.93 | G300E | 0 | 0
1126 | Story37 | C33 | 50 MPa RC Column (25 cm x 25 cm) | Column | 50MPa | Concrete Rectangular | 250 | 250 | 625 | 3200 | 0.2 | 489.3 | G300E | 6800000 | 53.36 | G300E | 0 | 0
1127 | Story37 | C34 | 50 MPa RC Column (25 cm x 25 cm) | Column | 50MPa | Concrete Rectangular | 250 | 250 | 625 | 3200 | 0.2 | 489.3 | G300E | 6800000 | 53.36 | G300E | 0 | 0
1128 | Story37 | C35 | 50 MPa RC Column (25 cm x 25 cm) | Column | 50MPa | Concrete Rectangular | 250 | 250 | 625 | 3200 | 0.2 | 489.3 | G300E | 8396800 | 65.88 | G300E | 0 | 0
1129 | Story37 | C36 | 50 MPa RC Column (25 cm x 25 cm) | Column | 50MPa | Concrete Rectangular | 250 | 250 | 625 | 3250 | 0.2 | 496.94 | G300E | 9757583.33 | 76.56 | G300E | 0 | 0
1130 | Story37 | C4 | 50 MPa RC Column (25 cm x 25 cm) | Column | 50MPa | Concrete Rectangular | 250 | 250 | 625 | 3200 | 0.2 | 489.3 | G300E | 6801066.67 | 53.36 | G300E | 0 | 0
1131 | Story37 | C5 | 50 MPa RC Column (25 cm x 25 cm) | Column | 50MPa | Concrete Rectangular | 250 | 250 | 625 | 3200 | 0.2 | 489.3 | G300E | 8403200 | 65.93 | G300E | 0 | 0
1132 | Story37 | C6 | 50 MPa RC Column (25 cm x 25 cm) | Column | 50MPa | Concrete Rectangular | 250 | 250 | 625 | 3250 | 0.2 | 496.94 | G300E | 9759750 | 76.58 | G300E | 0 | 0
1133 | Story37 | C7 | 50 MPa RC Column (25 cm x 25 cm) | Column | 50MPa | Concrete Rectangular | 250 | 250 | 625 | 3200 | 0.2 | 489.3 | G300E | 5944533.33 | 46.64 | G300E | 0 | 0
1134 | Story37 | C8 | 50 MPa RC Column (25 cm x 25 cm) | Column | 50MPa | Concrete Rectangular | 250 | 250 | 625 | 3200 | 0.2 | 489.3 | G300E | 5581866.67 | 43.8 | G300E | 0 | 0
1135 | Story37 | C9 | 50 MPa RC Column (25 cm x 25 cm) | Column | 50MPa | Concrete Rectangular | 250 | 250 | 625 | 3200 | 0.2 | 489.3 | G300E | 2000000 | 15.69 | G300E | 0 | 0
1136 | Story38 | C1 | 50 MPa RC Column (25 cm x 25 cm) | Column | 50MPa | Concrete Rectangular | 250 | 250 | 625 | 3250 | 0.2 | 496.94 | G300E | 7457666.67 | 58.52 | G300E | 0 | 0
1137 | Story38 | C10 | 50 MPa RC Column (25 cm x 25 cm) | Column | 50MPa | Concrete Rectangular | 250 | 250 | 625 | 3200 | 0.2 | 489.3 | G300E | 4433066.67 | 34.78 | G300E | 77600 | 0.61
1138 | Story38 | C11 | 50 MPa RC Column (25 cm x 25 cm) | Column | 50MPa | Concrete Rectangular | 250 | 250 | 625 | 3200 | 0.2 | 489.3 | G300E | 2000000 | 15.69 | G300E | 0 | 0
1139 | Story38 | C12 | 50 MPa RC Column (25 cm x 25 cm) | Column | 50MPa | Concrete Rectangular | 250 | 250 | 625 | 3200 | 0.2 | 489.3 | G300E | 6074666.67 | 47.66 | G300E | 0 | 0
1140 | Story38 | C13 | 50 MPa RC Column (25 cm x 25 cm) | Column | 50MPa | Concrete Rectangular | 250 | 250 | 625 | 3200 | 0.2 | 489.3 | G300E | 2000000 | 15.69 | G300E | 0 | 0
1141 | Story38 | C14 | 50 MPa RC Column (25 cm x 25 cm) | Column | 50MPa | Concrete Rectangular | 250 | 250 | 625 | 3200 | 0.2 | 489.3 | G300E | 2000000 | 15.69 | G300E | 0 | 0
1142 | Story38 | C17 | 50 MPa RC Column (25 cm x 25 cm) | Column | 50MPa | Concrete Rectangular | 250 | 250 | 625 | 3200 | 0.2 | 489.3 | G300E | 2000000 | 15.69 | G300E | 0 | 0
1143 | Story38 | C18 | 50 MPa RC Column (25 cm x 25 cm) | Column | 50MPa | Concrete Rectangular | 250 | 250 | 625 | 3200 | 0.2 | 489.3 | G300E | 2000000 | 15.69 | G300E | 0 | 0
1144 | Story38 | C19 | 50 MPa RC Column (25 cm x 25 cm) | Column | 50MPa | Concrete Rectangular | 250 | 250 | 625 | 3200 | 0.2 | 489.3 | G300E | 2000000 | 15.69 | G300E | 0 | 0
1145 | Story38 | C2 | 50 MPa RC Column (25 cm x 25 cm) | Column | 50MPa | Concrete Rectangular | 250 | 250 | 625 | 3200 | 0.2 | 489.3 | G300E | 7937066.67 | 62.28 | G300E | 0 | 0
1146 | Story38 | C20 | 50 MPa RC Column (25 cm x 25 cm) | Column | 50MPa | Concrete Rectangular | 250 | 250 | 625 | 3200 | 0.2 | 489.3 | G300E | 2000000 | 15.69 | G300E | 0 | 0
1147 | Story38 | C23 | 50 MPa RC Column (25 cm x 25 cm) | Column | 50MPa | Concrete Rectangular | 250 | 250 | 625 | 3200 | 0.2 | 489.3 | G300E | 2000000 | 15.69 | G300E | 0 | 0
1148 | Story38 | C24 | 50 MPa RC Column (25 cm x 25 cm) | Column | 50MPa | Concrete Rectangular | 250 | 250 | 625 | 3200 | 0.2 | 489.3 | G300E | 2000000 | 15.69 | G300E | 0 | 0
1149 | Story38 | C25 | 50 MPa RC Column (25 cm x 25 cm) | Column | 50MPa | Concrete Rectangular | 250 | 250 | 625 | 3200 | 0.2 | 489.3 | G300E | 6073600 | 47.66 | G300E | 0 | 0
1150 | Story38 | C26 | 50 MPa RC Column (25 cm x 25 cm) | Column | 50MPa | Concrete Rectangular | 250 | 250 | 625 | 3200 | 0.2 | 489.3 | G300E | 2000000 | 15.69 | G300E | 0 | 0
1151 | Story38 | C27 | 50 MPa RC Column (25 cm x 25 cm) | Column | 50MPa | Concrete Rectangular | 250 | 250 | 625 | 3200 | 0.2 | 489.3 | G300E | 4434133.33 | 34.79 | G300E | 77600 | 0.61
1152 | Story38 | C28 | 50 MPa RC Column (25 cm x 25 cm) | Column | 50MPa | Concrete Rectangular | 250 | 250 | 625 | 3200 | 0.2 | 489.3 | G300E | 4433066.67 | 34.78 | G300E | 77600 | 0.61
1153 | Story38 | C29 | 50 MPa RC Column (25 cm x 25 cm) | Column | 50MPa | Concrete Rectangular | 250 | 250 | 625 | 3200 | 0.2 | 489.3 | G300E | 2000000 | 15.69 | G300E | 0 | 0
1154 | Story38 | C3 | 50 MPa RC Column (25 cm x 25 cm) | Column | 50MPa | Concrete Rectangular | 250 | 250 | 625 | 3200 | 0.2 | 489.3 | G300E | 4898133.33 | 38.43 | G300E | 0 | 0
1155 | Story38 | C30 | 50 MPa RC Column (25 cm x 25 cm) | Column | 50MPa | Concrete Rectangular | 250 | 250 | 625 | 3200 | 0.2 | 489.3 | G300E | 5966933.33 | 46.82 | G300E | 0 | 0
1156 | Story38 | C31 | 50 MPa RC Column (25 cm x 25 cm) | Column | 50MPa | Concrete Rectangular | 250 | 250 | 625 | 3250 | 0.2 | 496.94 | G300E | 7457666.67 | 58.52 | G300E | 0 | 0
1157 | Story38 | C32 | 50 MPa RC Column (25 cm x 25 cm) | Column | 50MPa | Concrete Rectangular | 250 | 250 | 625 | 3200 | 0.2 | 489.3 | G300E | 7936000 | 62.27 | G300E | 0 | 0
1158 | Story38 | C33 | 50 MPa RC Column (25 cm x 25 cm) | Column | 50MPa | Concrete Rectangular | 250 | 250 | 625 | 3200 | 0.2 | 489.3 | G300E | 4897066.67 | 38.42 | G300E | 0 | 0
1159 | Story38 | C34 | 50 MPa RC Column (25 cm x 25 cm) | Column | 50MPa | Concrete Rectangular | 250 | 250 | 625 | 3200 | 0.2 | 489.3 | G300E | 4896000 | 38.42 | G300E | 0 | 0
1160 | Story38 | C35 | 50 MPa RC Column (25 cm x 25 cm) | Column | 50MPa | Concrete Rectangular | 250 | 250 | 625 | 3200 | 0.2 | 489.3 | G300E | 7930666.67 | 62.23 | G300E | 0 | 0
1161 | Story38 | C36 | 50 MPa RC Column (25 cm x 25 cm) | Column | 50MPa | Concrete Rectangular | 250 | 250 | 625 | 3250 | 0.2 | 496.94 | G300E | 7457666.67 | 58.52 | G300E | 0 | 0
1162 | Story38 | C4 | 50 MPa RC Column (25 cm x 25 cm) | Column | 50MPa | Concrete Rectangular | 250 | 250 | 625 | 3200 | 0.2 | 489.3 | G300E | 4898133.33 | 38.43 | G300E | 0 | 0
1163 | Story38 | C5 | 50 MPa RC Column (25 cm x 25 cm) | Column | 50MPa | Concrete Rectangular | 250 | 250 | 625 | 3200 | 0.2 | 489.3 | G300E | 7937066.67 | 62.28 | G300E | 0 | 0
1164 | Story38 | C6 | 50 MPa RC Column (25 cm x 25 cm) | Column | 50MPa | Concrete Rectangular | 250 | 250 | 625 | 3250 | 0.2 | 496.94 | G300E | 7458750 | 58.52 | G300E | 0 | 0
1165 | Story38 | C7 | 50 MPa RC Column (25 cm x 25 cm) | Column | 50MPa | Concrete Rectangular | 250 | 250 | 625 | 3200 | 0.2 | 489.3 | G300E | 6073600 | 47.66 | G300E | 0 | 0
1166 | Story38 | C8 | 50 MPa RC Column (25 cm x 25 cm) | Column | 50MPa | Concrete Rectangular | 250 | 250 | 625 | 3200 | 0.2 | 489.3 | G300E | 2000000 | 15.69 | G300E | 0 | 0
1167 | Story38 | C9 | 50 MPa RC Column (25 cm x 25 cm) | Column | 50MPa | Concrete Rectangular | 250 | 250 | 625 | 3200 | 0.2 | 489.3 | G300E | 4434133.33 | 34.79 | G300E | 77600 | 0.61
1168 | Story39 | C1 | 50 MPa RC Column (27.5 cm x 27.5 cm) | Column | 50MPa | Concrete Rectangular | 275 | 275 | 756.3 | 3250 | 0.25 | 601.3 | G300E | 2457000 | 19.28 | G300E | 0 | 0
1169 | Story39 | C10 | 50 MPa RC Column (27.5 cm x 27.5 cm) | Column | 50MPa | Concrete Rectangular | 275 | 275 | 756.3 | 3200 | 0.24 | 592.05 | G300E | 11108266.67 | 87.16 | G300E | 563200 | 4.42
1170 | Story39 | C11 | 50 MPa RC Column (27.5 cm x 27.5 cm) | Column | 50MPa | Concrete Rectangular | 275 | 275 | 756.3 | 3200 | 0.24 | 592.05 | G300E | 2419200 | 18.98 | G300E | 0 | 0
1171 | Story39 | C12 | 50 MPa RC Column (27.5 cm x 27.5 cm) | Column | 50MPa | Concrete Rectangular | 275 | 275 | 756.3 | 3200 | 0.24 | 592.05 | G300E | 6368000 | 49.97 | G300E | 0 | 0
1172 | Story39 | C13 | 50 MPa RC Column (27.5 cm x 27.5 cm) | Column | 50MPa | Concrete Rectangular | 275 | 275 | 756.3 | 3200 | 0.24 | 592.05 | G300E | 2419200 | 18.98 | G300E | 0 | 0
1173 | Story39 | C14 | 50 MPa RC Column (27.5 cm x 27.5 cm) | Column | 50MPa | Concrete Rectangular | 275 | 275 | 756.3 | 3200 | 0.24 | 592.05 | G300E | 5246933.33 | 41.17 | G300E | 563200 | 4.42
1174 | Story39 | C17 | 50 MPa RC Column (27.5 cm x 27.5 cm) | Column | 50MPa | Concrete Rectangular | 275 | 275 | 756.3 | 3200 | 0.24 | 592.05 | G300E | 5239466.67 | 41.11 | G300E | 563200 | 4.42
1175 | Story39 | C18 | 50 MPa RC Column (27.5 cm x 27.5 cm) | Column | 50MPa | Concrete Rectangular | 275 | 275 | 756.3 | 3200 | 0.24 | 592.05 | G300E | 2419200 | 18.98 | G300E | 0 | 0
1176 | Story39 | C19 | 50 MPa RC Column (27.5 cm x 27.5 cm) | Column | 50MPa | Concrete Rectangular | 275 | 275 | 756.3 | 3200 | 0.24 | 592.05 | G300E | 2419200 | 18.98 | G300E | 0 | 0
1177 | Story39 | C2 | 50 MPa RC Column (27.5 cm x 27.5 cm) | Column | 50MPa | Concrete Rectangular | 275 | 275 | 756.3 | 3200 | 0.24 | 592.05 | G300E | 4822400 | 37.84 | G300E | 0 | 0
1178 | Story39 | C20 | 50 MPa RC Column (27.5 cm x 27.5 cm) | Column | 50MPa | Concrete Rectangular | 275 | 275 | 756.3 | 3200 | 0.24 | 592.05 | G300E | 5245866.67 | 41.16 | G300E | 563200 | 4.42
1179 | Story39 | C23 | 50 MPa RC Column (27.5 cm x 27.5 cm) | Column | 50MPa | Concrete Rectangular | 275 | 275 | 756.3 | 3200 | 0.24 | 592.05 | G300E | 5334400 | 41.86 | G300E | 563200 | 4.42
1180 | Story39 | C24 | 50 MPa RC Column (27.5 cm x 27.5 cm) | Column | 50MPa | Concrete Rectangular | 275 | 275 | 756.3 | 3200 | 0.24 | 592.05 | G300E | 2419200 | 18.98 | G300E | 0 | 0
1181 | Story39 | C25 | 50 MPa RC Column (27.5 cm x 27.5 cm) | Column | 50MPa | Concrete Rectangular | 275 | 275 | 756.3 | 3200 | 0.24 | 592.05 | G300E | 6366933.33 | 49.96 | G300E | 0 | 0
1182 | Story39 | C26 | 50 MPa RC Column (27.5 cm x 27.5 cm) | Column | 50MPa | Concrete Rectangular | 275 | 275 | 756.3 | 3200 | 0.24 | 592.05 | G300E | 2419200 | 18.98 | G300E | 0 | 0
1183 | Story39 | C27 | 50 MPa RC Column (27.5 cm x 27.5 cm) | Column | 50MPa | Concrete Rectangular | 275 | 275 | 756.3 | 3200 | 0.24 | 592.05 | G300E | 11108266.67 | 87.16 | G300E | 563200 | 4.42
1184 | Story39 | C28 | 50 MPa RC Column (27.5 cm x 27.5 cm) | Column | 50MPa | Concrete Rectangular | 275 | 275 | 756.3 | 3200 | 0.24 | 592.05 | G300E | 11110400 | 87.18 | G300E | 563200 | 4.42
1185 | Story39 | C29 | 50 MPa RC Column (27.5 cm x 27.5 cm) | Column | 50MPa | Concrete Rectangular | 275 | 275 | 756.3 | 3200 | 0.24 | 592.05 | G300E | 2419200 | 18.98 | G300E | 0 | 0
1186 | Story39 | C3 | 50 MPa RC Column (27.5 cm x 27.5 cm) | Column | 50MPa | Concrete Rectangular | 275 | 275 | 756.3 | 3200 | 0.24 | 592.05 | G300E | 2753066.67 | 21.6 | G300E | 0 | 0
1187 | Story39 | C30 | 50 MPa RC Column (27.5 cm x 27.5 cm) | Column | 50MPa | Concrete Rectangular | 275 | 275 | 756.3 | 3200 | 0.24 | 592.05 | G300E | 6322133.33 | 49.61 | G300E | 0 | 0
1188 | Story39 | C31 | 50 MPa RC Column (27.5 cm x 27.5 cm) | Column | 50MPa | Concrete Rectangular | 275 | 275 | 756.3 | 3250 | 0.25 | 601.3 | G300E | 2457000 | 19.28 | G300E | 0 | 0
1189 | Story39 | C32 | 50 MPa RC Column (27.5 cm x 27.5 cm) | Column | 50MPa | Concrete Rectangular | 275 | 275 | 756.3 | 3200 | 0.24 | 592.05 | G300E | 4821333.33 | 37.83 | G300E | 0 | 0
1190 | Story39 | C33 | 50 MPa RC Column (27.5 cm x 27.5 cm) | Column | 50MPa | Concrete Rectangular | 275 | 275 | 756.3 | 3200 | 0.24 | 592.05 | G300E | 2752000 | 21.59 | G300E | 0 | 0
1191 | Story39 | C34 | 50 MPa RC Column (27.5 cm x 27.5 cm) | Column | 50MPa | Concrete Rectangular | 275 | 275 | 756.3 | 3200 | 0.24 | 592.05 | G300E | 2752000 | 21.59 | G300E | 0 | 0
1192 | Story39 | C35 | 50 MPa RC Column (27.5 cm x 27.5 cm) | Column | 50MPa | Concrete Rectangular | 275 | 275 | 756.3 | 3200 | 0.24 | 592.05 | G300E | 4818133.33 | 37.8 | G300E | 0 | 0
1193 | Story39 | C36 | 50 MPa RC Column (27.5 cm x 27.5 cm) | Column | 50MPa | Concrete Rectangular | 275 | 275 | 756.3 | 3250 | 0.25 | 601.3 | G300E | 2457000 | 19.28 | G300E | 0 | 0
1194 | Story39 | C4 | 50 MPa RC Column (27.5 cm x 27.5 cm) | Column | 50MPa | Concrete Rectangular | 275 | 275 | 756.3 | 3200 | 0.24 | 592.05 | G300E | 2753066.67 | 21.6 | G300E | 0 | 0
1195 | Story39 | C5 | 50 MPa RC Column (27.5 cm x 27.5 cm) | Column | 50MPa | Concrete Rectangular | 275 | 275 | 756.3 | 3200 | 0.24 | 592.05 | G300E | 4822400 | 37.84 | G300E | 0 | 0
1196 | Story39 | C6 | 50 MPa RC Column (27.5 cm x 27.5 cm) | Column | 50MPa | Concrete Rectangular | 275 | 275 | 756.3 | 3250 | 0.25 | 601.3 | G300E | 2457000 | 19.28 | G300E | 0 | 0
1197 | Story39 | C7 | 50 MPa RC Column (27.5 cm x 27.5 cm) | Column | 50MPa | Concrete Rectangular | 275 | 275 | 756.3 | 3200 | 0.24 | 592.05 | G300E | 6366933.33 | 49.96 | G300E | 0 | 0
1198 | Story39 | C8 | 50 MPa RC Column (27.5 cm x 27.5 cm) | Column | 50MPa | Concrete Rectangular | 275 | 275 | 756.3 | 3200 | 0.24 | 592.05 | G300E | 2419200 | 18.98 | G300E | 0 | 0
1199 | Story39 | C9 | 50 MPa RC Column (27.5 cm x 27.5 cm) | Column | 50MPa | Concrete Rectangular | 275 | 275 | 756.3 | 3200 | 0.24 | 592.05 | G300E | 11108266.67 | 87.16 | G300E | 563200 | 4.42
1200 | Story4 | C1 | 50 MPa RC Column (60 cm x 60 cm) | Column | 50MPa | Concrete Rectangular | 600 | 600 | 3600 | 3250 | 1.17 | 2862.39 | G300E | 11700000 | 91.8 | G300E | 0 | 0
1201 | Story4 | C10 | 50 MPa RC Column (60 cm x 60 cm) | Column | 50MPa | Concrete Rectangular | 600 | 600 | 3600 | 3200 | 1.15 | 2818.35 | G300E | 31942400 | 250.63 | G300E | 0 | 0
1202 | Story4 | C11 | 50 MPa RC Column (60 cm x 60 cm) | Column | 50MPa | Concrete Rectangular | 600 | 600 | 3600 | 3200 | 1.15 | 2818.35 | G300E | 69846400 | 548.04 | G300E | 0 | 0
1203 | Story4 | C12 | 50 MPa RC Column (60 cm x 60 cm) | Column | 50MPa | Concrete Rectangular | 600 | 600 | 3600 | 3200 | 1.15 | 2818.35 | G300E | 14690133.33 | 115.26 | G300E | 0 | 0
1204 | Story4 | C13 | 50 MPa RC Column (60 cm x 60 cm) | Column | 50MPa | Concrete Rectangular | 600 | 600 | 3600 | 3200 | 1.15 | 2818.35 | G300E | 11520000 | 90.39 | G300E | 0 | 0
1205 | Story4 | C14 | 50 MPa RC Column (60 cm x 60 cm) | Column | 50MPa | Concrete Rectangular | 600 | 600 | 3600 | 3200 | 1.15 | 2818.35 | G300E | 13870933.33 | 108.84 | G300E | 0 | 0
1206 | Story4 | C17 | 50 MPa RC Column (60 cm x 60 cm) | Column | 50MPa | Concrete Rectangular | 600 | 600 | 3600 | 3200 | 1.15 | 2818.35 | G300E | 13835733.33 | 108.56 | G300E | 0 | 0
1207 | Story4 | C18 | 50 MPa RC Column (60 cm x 60 cm) | Column | 50MPa | Concrete Rectangular | 600 | 600 | 3600 | 3200 | 1.15 | 2818.35 | G300E | 11520000 | 90.39 | G300E | 0 | 0
1208 | Story4 | C19 | 50 MPa RC Column (60 cm x 60 cm) | Column | 50MPa | Concrete Rectangular | 600 | 600 | 3600 | 3200 | 1.15 | 2818.35 | G300E | 11520000 | 90.39 | G300E | 0 | 0
1209 | Story4 | C2 | 50 MPa RC Column (60 cm x 60 cm) | Column | 50MPa | Concrete Rectangular | 600 | 600 | 3600 | 3200 | 1.15 | 2818.35 | G300E | 12420266.67 | 97.45 | G300E | 0 | 0
1210 | Story4 | C20 | 50 MPa RC Column (60 cm x 60 cm) | Column | 50MPa | Concrete Rectangular | 600 | 600 | 3600 | 3200 | 1.15 | 2818.35 | G300E | 13867733.33 | 108.81 | G300E | 0 | 0
1211 | Story4 | C23 | 50 MPa RC Column (60 cm x 60 cm) | Column | 50MPa | Concrete Rectangular | 600 | 600 | 3600 | 3200 | 1.15 | 2818.35 | G300E | 13987200 | 109.75 | G300E | 0 | 0
1212 | Story4 | C24 | 50 MPa RC Column (60 cm x 60 cm) | Column | 50MPa | Concrete Rectangular | 600 | 600 | 3600 | 3200 | 1.15 | 2818.35 | G300E | 11520000 | 90.39 | G300E | 0 | 0
1213 | Story4 | C25 | 50 MPa RC Column (60 cm x 60 cm) | Column | 50MPa | Concrete Rectangular | 600 | 600 | 3600 | 3200 | 1.15 | 2818.35 | G300E | 14692266.67 | 115.28 | G300E | 0 | 0
1214 | Story4 | C26 | 50 MPa RC Column (60 cm x 60 cm) | Column | 50MPa | Concrete Rectangular | 600 | 600 | 3600 | 3200 | 1.15 | 2818.35 | G300E | 69847466.67 | 548.05 | G300E | 0 | 0
1215 | Story4 | C27 | 50 MPa RC Column (60 cm x 60 cm) | Column | 50MPa | Concrete Rectangular | 600 | 600 | 3600 | 3200 | 1.15 | 2818.35 | G300E | 31940266.67 | 250.62 | G300E | 0 | 0
1216 | Story4 | C28 | 50 MPa RC Column (60 cm x 60 cm) | Column | 50MPa | Concrete Rectangular | 600 | 600 | 3600 | 3200 | 1.15 | 2818.35 | G300E | 31939200 | 250.61 | G300E | 0 | 0
1217 | Story4 | C29 | 50 MPa RC Column (60 cm x 60 cm) | Column | 50MPa | Concrete Rectangular | 600 | 600 | 3600 | 3200 | 1.15 | 2818.35 | G300E | 69826133.33 | 547.88 | G300E | 0 | 0
1218 | Story4 | C3 | 50 MPa RC Column (60 cm x 60 cm) | Column | 50MPa | Concrete Rectangular | 600 | 600 | 3600 | 3200 | 1.15 | 2818.35 | G300E | 12810666.67 | 100.52 | G300E | 0 | 0
1219 | Story4 | C30 | 50 MPa RC Column (60 cm x 60 cm) | Column | 50MPa | Concrete Rectangular | 600 | 600 | 3600 | 3200 | 1.15 | 2818.35 | G300E | 14711466.67 | 115.43 | G300E | 0 | 0
1220 | Story4 | C31 | 50 MPa RC Column (60 cm x 60 cm) | Column | 50MPa | Concrete Rectangular | 600 | 600 | 3600 | 3250 | 1.17 | 2862.39 | G300E | 11700000 | 91.8 | G300E | 0 | 0
1221 | Story4 | C32 | 50 MPa RC Column (60 cm x 60 cm) | Column | 50MPa | Concrete Rectangular | 600 | 600 | 3600 | 3200 | 1.15 | 2818.35 | G300E | 12419200 | 97.45 | G300E | 0 | 0
1222 | Story4 | C33 | 50 MPa RC Column (60 cm x 60 cm) | Column | 50MPa | Concrete Rectangular | 600 | 600 | 3600 | 3200 | 1.15 | 2818.35 | G300E | 12807466.67 | 100.49 | G300E | 0 | 0
1223 | Story4 | C34 | 50 MPa RC Column (60 cm x 60 cm) | Column | 50MPa | Concrete Rectangular | 600 | 600 | 3600 | 3200 | 1.15 | 2818.35 | G300E | 12807466.67 | 100.49 | G300E | 0 | 0
1224 | Story4 | C35 | 50 MPa RC Column (60 cm x 60 cm) | Column | 50MPa | Concrete Rectangular | 600 | 600 | 3600 | 3200 | 1.15 | 2818.35 | G300E | 12419200 | 97.45 | G300E | 0 | 0
1225 | Story4 | C36 | 50 MPa RC Column (60 cm x 60 cm) | Column | 50MPa | Concrete Rectangular | 600 | 600 | 3600 | 3250 | 1.17 | 2862.39 | G300E | 11700000 | 91.8 | G300E | 0 | 0
1226 | Story4 | C4 | 50 MPa RC Column (60 cm x 60 cm) | Column | 50MPa | Concrete Rectangular | 600 | 600 | 3600 | 3200 | 1.15 | 2818.35 | G300E | 12810666.67 | 100.52 | G300E | 0 | 0
1227 | Story4 | C5 | 50 MPa RC Column (60 cm x 60 cm) | Column | 50MPa | Concrete Rectangular | 600 | 600 | 3600 | 3200 | 1.15 | 2818.35 | G300E | 12420266.67 | 97.45 | G300E | 0 | 0
1228 | Story4 | C6 | 50 MPa RC Column (60 cm x 60 cm) | Column | 50MPa | Concrete Rectangular | 600 | 600 | 3600 | 3250 | 1.17 | 2862.39 | G300E | 11700000 | 91.8 | G300E | 0 | 0
1229 | Story4 | C7 | 50 MPa RC Column (60 cm x 60 cm) | Column | 50MPa | Concrete Rectangular | 600 | 600 | 3600 | 3200 | 1.15 | 2818.35 | G300E | 14693333.33 | 115.29 | G300E | 0 | 0
1230 | Story4 | C8 | 50 MPa RC Column (60 cm x 60 cm) | Column | 50MPa | Concrete Rectangular | 600 | 600 | 3600 | 3200 | 1.15 | 2818.35 | G300E | 69848533.33 | 548.06 | G300E | 0 | 0
1231 | Story4 | C9 | 50 MPa RC Column (60 cm x 60 cm) | Column | 50MPa | Concrete Rectangular | 600 | 600 | 3600 | 3200 | 1.15 | 2818.35 | G300E | 31942400 | 250.63 | G300E | 0 | 0
1232 | Story40 | C1 | 50 MPa RC Column (27.5 cm x 27.5 cm) | Column | 50MPa | Concrete Rectangular | 275 | 275 | 756.3 | 3250 | 0.25 | 601.3 | G300E | 2457000 | 19.28 | G300E | 0 | 0
1233 | Story40 | C10 | 50 MPa RC Column (27.5 cm x 27.5 cm) | Column | 50MPa | Concrete Rectangular | 275 | 275 | 756.3 | 3200 | 0.24 | 592.05 | G300E | 17537066.67 | 137.6 | G300E | 563200 | 4.42
1234 | Story40 | C11 | 50 MPa RC Column (27.5 cm x 27.5 cm) | Column | 50MPa | Concrete Rectangular | 275 | 275 | 756.3 | 3200 | 0.24 | 592.05 | G300E | 2419200 | 18.98 | G300E | 0 | 0
1235 | Story40 | C12 | 50 MPa RC Column (27.5 cm x 27.5 cm) | Column | 50MPa | Concrete Rectangular | 275 | 275 | 756.3 | 3200 | 0.24 | 592.05 | G300E | 7223466.67 | 56.68 | G300E | 281600 | 2.21
1236 | Story40 | C13 | 50 MPa RC Column (27.5 cm x 27.5 cm) | Column | 50MPa | Concrete Rectangular | 275 | 275 | 756.3 | 3200 | 0.24 | 592.05 | G300E | 2419200 | 18.98 | G300E | 0 | 0
1237 | Story40 | C14 | 50 MPa RC Column (27.5 cm x 27.5 cm) | Column | 50MPa | Concrete Rectangular | 275 | 275 | 756.3 | 3200 | 0.24 | 592.05 | G300E | 10314666.67 | 80.93 | G300E | 563200 | 4.42
1238 | Story40 | C17 | 50 MPa RC Column (27.5 cm x 27.5 cm) | Column | 50MPa | Concrete Rectangular | 275 | 275 | 756.3 | 3200 | 0.24 | 592.05 | G300E | 10299733.33 | 80.82 | G300E | 563200 | 4.42
1239 | Story40 | C18 | 50 MPa RC Column (27.5 cm x 27.5 cm) | Column | 50MPa | Concrete Rectangular | 275 | 275 | 756.3 | 3200 | 0.24 | 592.05 | G300E | 2419200 | 18.98 | G300E | 0 | 0
1240 | Story40 | C19 | 50 MPa RC Column (27.5 cm x 27.5 cm) | Column | 50MPa | Concrete Rectangular | 275 | 275 | 756.3 | 3200 | 0.24 | 592.05 | G300E | 2419200 | 18.98 | G300E | 0 | 0
1241 | Story40 | C2 | 50 MPa RC Column (27.5 cm x 27.5 cm) | Column | 50MPa | Concrete Rectangular | 275 | 275 | 756.3 | 3200 | 0.24 | 592.05 | G300E | 3746133.33 | 29.39 | G300E | 0 | 0
1242 | Story40 | C20 | 50 MPa RC Column (27.5 cm x 27.5 cm) | Column | 50MPa | Concrete Rectangular | 275 | 275 | 756.3 | 3200 | 0.24 | 592.05 | G300E | 10313600 | 80.92 | G300E | 563200 | 4.42
1243 | Story40 | C23 | 50 MPa RC Column (27.5 cm x 27.5 cm) | Column | 50MPa | Concrete Rectangular | 275 | 275 | 756.3 | 3200 | 0.24 | 592.05 | G300E | 10413866.67 | 81.71 | G300E | 563200 | 4.42
1244 | Story40 | C24 | 50 MPa RC Column (27.5 cm x 27.5 cm) | Column | 50MPa | Concrete Rectangular | 275 | 275 | 756.3 | 3200 | 0.24 | 592.05 | G300E | 2419200 | 18.98 | G300E | 0 | 0
1245 | Story40 | C25 | 50 MPa RC Column (27.5 cm x 27.5 cm) | Column | 50MPa | Concrete Rectangular | 275 | 275 | 756.3 | 3200 | 0.24 | 592.05 | G300E | 7223466.67 | 56.68 | G300E | 281600 | 2.21
1246 | Story40 | C26 | 50 MPa RC Column (27.5 cm x 27.5 cm) | Column | 50MPa | Concrete Rectangular | 275 | 275 | 756.3 | 3200 | 0.24 | 592.05 | G300E | 2419200 | 18.98 | G300E | 0 | 0
1247 | Story40 | C27 | 50 MPa RC Column (27.5 cm x 27.5 cm) | Column | 50MPa | Concrete Rectangular | 275 | 275 | 756.3 | 3200 | 0.24 | 592.05 | G300E | 17537066.67 | 137.6 | G300E | 563200 | 4.42
1248 | Story40 | C28 | 50 MPa RC Column (27.5 cm x 27.5 cm) | Column | 50MPa | Concrete Rectangular | 275 | 275 | 756.3 | 3200 | 0.24 | 592.05 | G300E | 17538133.33 | 137.61 | G300E | 563200 | 4.42
1249 | Story40 | C29 | 50 MPa RC Column (27.5 cm x 27.5 cm) | Column | 50MPa | Concrete Rectangular | 275 | 275 | 756.3 | 3200 | 0.24 | 592.05 | G300E | 2419200 | 18.98 | G300E | 0 | 0
1250 | Story40 | C3 | 50 MPa RC Column (27.5 cm x 27.5 cm) | Column | 50MPa | Concrete Rectangular | 275 | 275 | 756.3 | 3200 | 0.24 | 592.05 | G300E | 2531200 | 19.86 | G300E | 0 | 0
1251 | Story40 | C30 | 50 MPa RC Column (27.5 cm x 27.5 cm) | Column | 50MPa | Concrete Rectangular | 275 | 275 | 756.3 | 3200 | 0.24 | 592.05 | G300E | 7208533.33 | 56.56 | G300E | 281600 | 2.21
1252 | Story40 | C31 | 50 MPa RC Column (27.5 cm x 27.5 cm) | Column | 50MPa | Concrete Rectangular | 275 | 275 | 756.3 | 3250 | 0.25 | 601.3 | G300E | 2457000 | 19.28 | G300E | 0 | 0
1253 | Story40 | C32 | 50 MPa RC Column (27.5 cm x 27.5 cm) | Column | 50MPa | Concrete Rectangular | 275 | 275 | 756.3 | 3200 | 0.24 | 592.05 | G300E | 3745066.67 | 29.39 | G300E | 0 | 0
1254 | Story40 | C33 | 50 MPa RC Column (27.5 cm x 27.5 cm) | Column | 50MPa | Concrete Rectangular | 275 | 275 | 756.3 | 3200 | 0.24 | 592.05 | G300E | 2530133.33 | 19.85 | G300E | 0 | 0
1255 | Story40 | C34 | 50 MPa RC Column (27.5 cm x 27.5 cm) | Column | 50MPa | Concrete Rectangular | 275 | 275 | 756.3 | 3200 | 0.24 | 592.05 | G300E | 2529066.67 | 19.84 | G300E | 0 | 0
1256 | Story40 | C35 | 50 MPa RC Column (27.5 cm x 27.5 cm) | Column | 50MPa | Concrete Rectangular | 275 | 275 | 756.3 | 3200 | 0.24 | 592.05 | G300E | 3744000 | 29.38 | G300E | 0 | 0
1257 | Story40 | C36 | 50 MPa RC Column (27.5 cm x 27.5 cm) | Column | 50MPa | Concrete Rectangular | 275 | 275 | 756.3 | 3250 | 0.25 | 601.3 | G300E | 2457000 | 19.28 | G300E | 0 | 0
1258 | Story40 | C4 | 50 MPa RC Column (27.5 cm x 27.5 cm) | Column | 50MPa | Concrete Rectangular | 275 | 275 | 756.3 | 3200 | 0.24 | 592.05 | G300E | 2531200 | 19.86 | G300E | 0 | 0
1259 | Story40 | C5 | 50 MPa RC Column (27.5 cm x 27.5 cm) | Column | 50MPa | Concrete Rectangular | 275 | 275 | 756.3 | 3200 | 0.24 | 592.05 | G300E | 3745066.67 | 29.39 | G300E | 0 | 0
1260 | Story40 | C6 | 50 MPa RC Column (27.5 cm x 27.5 cm) | Column | 50MPa | Concrete Rectangular | 275 | 275 | 756.3 | 3250 | 0.25 | 601.3 | G300E | 2457000 | 19.28 | G300E | 0 | 0
1261 | Story40 | C7 | 50 MPa RC Column (27.5 cm x 27.5 cm) | Column | 50MPa | Concrete Rectangular | 275 | 275 | 756.3 | 3200 | 0.24 | 592.05 | G300E | 7223466.67 | 56.68 | G300E | 281600 | 2.21
1262 | Story40 | C8 | 50 MPa RC Column (27.5 cm x 27.5 cm) | Column | 50MPa | Concrete Rectangular | 275 | 275 | 756.3 | 3200 | 0.24 | 592.05 | G300E | 2419200 | 18.98 | G300E | 0 | 0
1263 | Story40 | C9 | 50 MPa RC Column (27.5 cm x 27.5 cm) | Column | 50MPa | Concrete Rectangular | 275 | 275 | 756.3 | 3200 | 0.24 | 592.05 | G300E | 17537066.67 | 137.6 | G300E | 563200 | 4.42
1264 | Story41 | C1 | 50 MPa RC Column (25 cm x 25 cm) | Column | 50MPa | Concrete Rectangular | 250 | 250 | 625 | 3250 | 0.2 | 496.94 | G300E | 2031250 | 15.94 | G300E | 0 | 0
1265 | Story41 | C10 | 50 MPa RC Column (25 cm x 25 cm) | Column | 50MPa | Concrete Rectangular | 250 | 250 | 625 | 3225 | 0.2 | 493.12 | G300E | 7148750 | 56.09 | G300E | 469237.5 | 3.68
1266 | Story41 | C11 | 50 MPa RC Column (25 cm x 25 cm) | Column | 50MPa | Concrete Rectangular | 250 | 250 | 625 | 3225 | 0.2 | 493.12 | G300E | 2015625 | 15.82 | G300E | 0 | 0
1267 | Story41 | C12 | 50 MPa RC Column (25 cm x 25 cm) | Column | 50MPa | Concrete Rectangular | 250 | 250 | 625 | 3225 | 0.2 | 493.12 | G300E | 3002475 | 23.56 | G300E | 0 | 0
1268 | Story41 | C13 | 50 MPa RC Column (25 cm x 25 cm) | Column | 50MPa | Concrete Rectangular | 250 | 250 | 625 | 3225 | 0.2 | 493.12 | G300E | 2015625 | 15.82 | G300E | 0 | 0
1269 | Story41 | C14 | 50 MPa RC Column (25 cm x 25 cm) | Column | 50MPa | Concrete Rectangular | 250 | 250 | 625 | 3225 | 0.2 | 493.12 | G300E | 3733475 | 29.29 | G300E | 469237.5 | 3.68
1270 | Story41 | C17 | 50 MPa RC Column (25 cm x 25 cm) | Column | 50MPa | Concrete Rectangular | 250 | 250 | 625 | 3225 | 0.2 | 493.12 | G300E | 3722725 | 29.21 | G300E | 469237.5 | 3.68
1271 | Story41 | C18 | 50 MPa RC Column (25 cm x 25 cm) | Column | 50MPa | Concrete Rectangular | 250 | 250 | 625 | 3225 | 0.2 | 493.12 | G300E | 2015625 | 15.82 | G300E | 0 | 0
1272 | Story41 | C19 | 50 MPa RC Column (25 cm x 25 cm) | Column | 50MPa | Concrete Rectangular | 250 | 250 | 625 | 3225 | 0.2 | 493.12 | G300E | 2015625 | 15.82 | G300E | 0 | 0
1273 | Story41 | C2 | 50 MPa RC Column (25 cm x 25 cm) | Column | 50MPa | Concrete Rectangular | 250 | 250 | 625 | 3225 | 0.2 | 493.12 | G300E | 2015625 | 15.82 | G300E | 0 | 0
1274 | Story41 | C20 | 50 MPa RC Column (25 cm x 25 cm) | Column | 50MPa | Concrete Rectangular | 250 | 250 | 625 | 3225 | 0.2 | 493.12 | G300E | 3733475 | 29.29 | G300E | 469237.5 | 3.68
1275 | Story41 | C23 | 50 MPa RC Column (25 cm x 25 cm) | Column | 50MPa | Concrete Rectangular | 250 | 250 | 625 | 3225 | 0.2 | 493.12 | G300E | 3767875 | 29.56 | G300E | 469237.5 | 3.68
1276 | Story41 | C24 | 50 MPa RC Column (25 cm x 25 cm) | Column | 50MPa | Concrete Rectangular | 250 | 250 | 625 | 3225 | 0.2 | 493.12 | G300E | 2015625 | 15.82 | G300E | 0 | 0
1277 | Story41 | C25 | 50 MPa RC Column (25 cm x 25 cm) | Column | 50MPa | Concrete Rectangular | 250 | 250 | 625 | 3225 | 0.2 | 493.12 | G300E | 3002475 | 23.56 | G300E | 0 | 0
1278 | Story41 | C26 | 50 MPa RC Column (25 cm x 25 cm) | Column | 50MPa | Concrete Rectangular | 250 | 250 | 625 | 3225 | 0.2 | 493.12 | G300E | 2015625 | 15.82 | G300E | 0 | 0
1279 | Story41 | C27 | 50 MPa RC Column (25 cm x 25 cm) | Column | 50MPa | Concrete Rectangular | 250 | 250 | 625 | 3225 | 0.2 | 493.12 | G300E | 7150900 | 56.11 | G300E | 469237.5 | 3.68
1280 | Story41 | C28 | 50 MPa RC Column (25 cm x 25 cm) | Column | 50MPa | Concrete Rectangular | 250 | 250 | 625 | 3225 | 0.2 | 493.12 | G300E | 7149825 | 56.1 | G300E | 469237.5 | 3.68
1281 | Story41 | C29 | 50 MPa RC Column (25 cm x 25 cm) | Column | 50MPa | Concrete Rectangular | 250 | 250 | 625 | 3225 | 0.2 | 493.12 | G300E | 2015625 | 15.82 | G300E | 0 | 0
1282 | Story41 | C3 | 50 MPa RC Column (25 cm x 25 cm) | Column | 50MPa | Concrete Rectangular | 250 | 250 | 625 | 3225 | 0.2 | 493.12 | G300E | 2015625 | 15.82 | G300E | 0 | 0
1283 | Story41 | C30 | 50 MPa RC Column (25 cm x 25 cm) | Column | 50MPa | Concrete Rectangular | 250 | 250 | 625 | 3225 | 0.2 | 493.12 | G300E | 3002475 | 23.56 | G300E | 0 | 0
1284 | Story41 | C31 | 50 MPa RC Column (25 cm x 25 cm) | Column | 50MPa | Concrete Rectangular | 250 | 250 | 625 | 3250 | 0.2 | 496.94 | G300E | 2031250 | 15.94 | G300E | 0 | 0
1285 | Story41 | C32 | 50 MPa RC Column (25 cm x 25 cm) | Column | 50MPa | Concrete Rectangular | 250 | 250 | 625 | 3225 | 0.2 | 493.12 | G300E | 2015625 | 15.82 | G300E | 0 | 0
1286 | Story41 | C33 | 50 MPa RC Column (25 cm x 25 cm) | Column | 50MPa | Concrete Rectangular | 250 | 250 | 625 | 3225 | 0.2 | 493.12 | G300E | 2015625 | 15.82 | G300E | 0 | 0
1287 | Story41 | C34 | 50 MPa RC Column (25 cm x 25 cm) | Column | 50MPa | Concrete Rectangular | 250 | 250 | 625 | 3225 | 0.2 | 493.12 | G300E | 2015625 | 15.82 | G300E | 0 | 0
1288 | Story41 | C35 | 50 MPa RC Column (25 cm x 25 cm) | Column | 50MPa | Concrete Rectangular | 250 | 250 | 625 | 3225 | 0.2 | 493.12 | G300E | 2015625 | 15.82 | G300E | 0 | 0
1289 | Story41 | C36 | 50 MPa RC Column (25 cm x 25 cm) | Column | 50MPa | Concrete Rectangular | 250 | 250 | 625 | 3250 | 0.2 | 496.94 | G300E | 2031250 | 15.94 | G300E | 0 | 0
1290 | Story41 | C4 | 50 MPa RC Column (25 cm x 25 cm) | Column | 50MPa | Concrete Rectangular | 250 | 250 | 625 | 3225 | 0.2 | 493.12 | G300E | 2015625 | 15.82 | G300E | 0 | 0
1291 | Story41 | C5 | 50 MPa RC Column (25 cm x 25 cm) | Column | 50MPa | Concrete Rectangular | 250 | 250 | 625 | 3225 | 0.2 | 493.12 | G300E | 2015625 | 15.82 | G300E | 0 | 0
1292 | Story41 | C6 | 50 MPa RC Column (25 cm x 25 cm) | Column | 50MPa | Concrete Rectangular | 250 | 250 | 625 | 3250 | 0.2 | 496.94 | G300E | 2031250 | 15.94 | G300E | 0 | 0
1293 | Story41 | C7 | 50 MPa RC Column (25 cm x 25 cm) | Column | 50MPa | Concrete Rectangular | 250 | 250 | 625 | 3225 | 0.2 | 493.12 | G300E | 3002475 | 23.56 | G300E | 0 | 0
1294 | Story41 | C8 | 50 MPa RC Column (25 cm x 25 cm) | Column | 50MPa | Concrete Rectangular | 250 | 250 | 625 | 3225 | 0.2 | 493.12 | G300E | 2015625 | 15.82 | G300E | 0 | 0
1295 | Story41 | C9 | 50 MPa RC Column (25 cm x 25 cm) | Column | 50MPa | Concrete Rectangular | 250 | 250 | 625 | 3225 | 0.2 | 493.12 | G300E | 7150900 | 56.11 | G300E | 469237.5 | 3.68
1296 | Story41 | D1 | 50 MPa RC Column (55 cm x 55 cm) | Column | 50MPa | Concrete Rectangular | 550 | 550 | 3025 | 5940.5 | 1.8 | 4396.33 | G300E | 17970012.5 | 141 | G300E | 0 | 0
1297 | Story41 | D10 | 50 MPa RC Column (55 cm x 55 cm) | Column | 50MPa | Concrete Rectangular | 550 | 550 | 3025 | 8005.6 | 2.42 | 5924.63 | G300E | 50757505.4 | 398.26 | G300E | 5644748.56 | 44.29
1298 | Story41 | D11 | 50 MPa RC Column (55 cm x 55 cm) | Column | 50MPa | Concrete Rectangular | 550 | 550 | 3025 | 8005.6 | 2.42 | 5924.63 | G300E | 119105315.4 | 934.54 | G300E | 5644748.56 | 44.29
1299 | Story41 | D12 | 50 MPa RC Column (55 cm x 55 cm) | Column | 50MPa | Concrete Rectangular | 550 | 550 | 3025 | 8005.6 | 2.42 | 5924.63 | G300E | 119001242.6 | 933.73 | G300E | 5644748.56 | 44.29
1300 | Story41 | D13 | 50 MPa RC Column (55 cm x 55 cm) | Column | 50MPa | Concrete Rectangular | 550 | 550 | 3025 | 8005.6 | 2.42 | 5924.63 | G300E | 50763509.6 | 398.31 | G300E | 5644748.56 | 44.29
1301 | Story41 | D14 | 50 MPa RC Column (55 cm x 55 cm) | Column | 50MPa | Concrete Rectangular | 550 | 550 | 3025 | 8005.6 | 2.42 | 5924.63 | G300E | 24216940 | 190.02 | G300E | 0 | 0
1302 | Story41 | D15 | 50 MPa RC Column (55 cm x 55 cm) | Column | 50MPa | Concrete Rectangular | 550 | 550 | 3025 | 5940.5 | 1.8 | 4396.33 | G300E | 41791417.5 | 327.91 | G300E | 4188646.55 | 32.87
1303 | Story41 | D16 | 50 MPa RC Column (55 cm x 55 cm) | Column | 50MPa | Concrete Rectangular | 550 | 550 | 3025 | 5940.5 | 1.8 | 4396.33 | G300E | 73463193.25 | 576.42 | G300E | 4188646.55 | 32.87
1304 | Story41 | D17 | 50 MPa RC Column (55 cm x 55 cm) | Column | 50MPa | Concrete Rectangular | 550 | 550 | 3025 | 5940.5 | 1.8 | 4396.33 | G300E | 17970012.5 | 141 | G300E | 0 | 0
1305 | Story41 | D18 | 50 MPa RC Column (55 cm x 55 cm) | Column | 50MPa | Concrete Rectangular | 550 | 550 | 3025 | 5940.5 | 1.8 | 4396.33 | G300E | 17970012.5 | 141 | G300E | 0 | 0
1306 | Story41 | D19 | 50 MPa RC Column (55 cm x 55 cm) | Column | 50MPa | Concrete Rectangular | 550 | 550 | 3025 | 8005.6 | 2.42 | 5924.63 | G300E | 24216940 | 190.02 | G300E | 0 | 0
1307 | Story41 | D2 | 50 MPa RC Column (55 cm x 55 cm) | Column | 50MPa | Concrete Rectangular | 550 | 550 | 3025 | 8005.6 | 2.42 | 5924.63 | G300E | 24216940 | 190.02 | G300E | 0 | 0
1308 | Story41 | D20 | 50 MPa RC Column (55 cm x 55 cm) | Column | 50MPa | Concrete Rectangular | 550 | 550 | 3025 | 8005.6 | 2.42 | 5924.63 | G300E | 24216940 | 190.02 | G300E | 0 | 0
1309 | Story41 | D21 | 50 MPa RC Column (55 cm x 55 cm) | Column | 50MPa | Concrete Rectangular | 550 | 550 | 3025 | 5940.5 | 1.8 | 4396.33 | G300E | 41795872.88 | 327.95 | G300E | 4188646.55 | 32.87
1310 | Story41 | D22 | 50 MPa RC Column (55 cm x 55 cm) | Column | 50MPa | Concrete Rectangular | 550 | 550 | 3025 | 5940.5 | 1.8 | 4396.33 | G300E | 73466163.5 | 576.44 | G300E | 4188646.55 | 32.87
1311 | Story41 | D23 | 50 MPa RC Column (55 cm x 55 cm) | Column | 50MPa | Concrete Rectangular | 550 | 550 | 3025 | 8005.6 | 2.42 | 5924.63 | G300E | 24216940 | 190.02 | G300E | 0 | 0
1312 | Story41 | D24 | 50 MPa RC Column (55 cm x 55 cm) | Column | 50MPa | Concrete Rectangular | 550 | 550 | 3025 | 8005.6 | 2.42 | 5924.63 | G300E | 24216940 | 190.02 | G300E | 0 | 0
1313 | Story41 | D25 | 50 MPa RC Column (55 cm x 55 cm) | Column | 50MPa | Concrete Rectangular | 550 | 550 | 3025 | 5940.5 | 1.8 | 4396.33 | G300E | 17970012.5 | 141 | G300E | 0 | 0
1314 | Story41 | D26 | 50 MPa RC Column (55 cm x 55 cm) | Column | 50MPa | Concrete Rectangular | 550 | 550 | 3025 | 5940.5 | 1.8 | 4396.33 | G300E | 17970012.5 | 141 | G300E | 0 | 0
1315 | Story41 | D27 | 50 MPa RC Column (55 cm x 55 cm) | Column | 50MPa | Concrete Rectangular | 550 | 550 | 3025 | 8005.6 | 2.42 | 5924.63 | G300E | 24216940 | 190.02 | G300E | 0 | 0
1316 | Story41 | D28 | 50 MPa RC Column (55 cm x 55 cm) | Column | 50MPa | Concrete Rectangular | 550 | 550 | 3025 | 8005.6 | 2.42 | 5924.63 | G300E | 24216940 | 190.02 | G300E | 0 | 0
1317 | Story41 | D29 | 50 MPa RC Column (55 cm x 55 cm) | Column | 50MPa | Concrete Rectangular | 550 | 550 | 3025 | 8005.6 | 2.42 | 5924.63 | G300E | 24216940 | 190.02 | G300E | 0 | 0
1318 | Story41 | D3 | 50 MPa RC Column (55 cm x 55 cm) | Column | 50MPa | Concrete Rectangular | 550 | 550 | 3025 | 5940.5 | 1.8 | 4396.33 | G300E | 17970012.5 | 141 | G300E | 0 | 0
1319 | Story41 | D30 | 50 MPa RC Column (55 cm x 55 cm) | Column | 50MPa | Concrete Rectangular | 550 | 550 | 3025 | 8005.6 | 2.42 | 5924.63 | G300E | 24216940 | 190.02 | G300E | 0 | 0
1320 | Story41 | D31 | 50 MPa RC Column (55 cm x 55 cm) | Column | 50MPa | Concrete Rectangular | 550 | 550 | 3025 | 8005.6 | 2.42 | 5924.63 | G300E | 24216940 | 190.02 | G300E | 0 | 0
1321 | Story41 | D32 | 50 MPa RC Column (55 cm x 55 cm) | Column | 50MPa | Concrete Rectangular | 550 | 550 | 3025 | 5940.5 | 1.8 | 4396.33 | G300E | 17970012.5 | 141 | G300E | 0 | 0
1322 | Story41 | D33 | 50 MPa RC Column (55 cm x 55 cm) | Column | 50MPa | Concrete Rectangular | 550 | 550 | 3025 | 5940.5 | 1.8 | 4396.33 | G300E | 17970012.5 | 141 | G300E | 0 | 0
1323 | Story41 | D34 | 50 MPa RC Column (55 cm x 55 cm) | Column | 50MPa | Concrete Rectangular | 550 | 550 | 3025 | 5940.5 | 1.8 | 4396.33 | G300E | 17970012.5 | 141 | G300E | 0 | 0
1324 | Story41 | D35 | 50 MPa RC Column (55 cm x 55 cm) | Column | 50MPa | Concrete Rectangular | 550 | 550 | 3025 | 5940.5 | 1.8 | 4396.33 | G300E | 17970012.5 | 141 | G300E | 0 | 0
1325 | Story41 | D36 | 50 MPa RC Column (55 cm x 55 cm) | Column | 50MPa | Concrete Rectangular | 550 | 550 | 3025 | 5940.5 | 1.8 | 4396.33 | G300E | 17970012.5 | 141 | G300E | 0 | 0
1326 | Story41 | D37 | 50 MPa RC Column (55 cm x 55 cm) | Column | 50MPa | Concrete Rectangular | 550 | 550 | 3025 | 5940.5 | 1.8 | 4396.33 | G300E | 17970012.5 | 141 | G300E | 0 | 0
1327 | Story41 | D38 | 50 MPa RC Column (55 cm x 55 cm) | Column | 50MPa | Concrete Rectangular | 550 | 550 | 3025 | 8005.6 | 2.42 | 5924.63 | G300E | 24216940 | 190.02 | G300E | 0 | 0
1328 | Story41 | D39 | 50 MPa RC Column (55 cm x 55 cm) | Column | 50MPa | Concrete Rectangular | 550 | 550 | 3025 | 5940.5 | 1.8 | 4396.33 | G300E | 17970012.5 | 141 | G300E | 0 | 0
1329 | Story41 | D4 | 50 MPa RC Column (55 cm x 55 cm) | Column | 50MPa | Concrete Rectangular | 550 | 550 | 3025 | 5940.5 | 1.8 | 4396.33 | G300E | 17970012.5 | 141 | G300E | 0 | 0
1330 | Story41 | D40 | 50 MPa RC Column (55 cm x 55 cm) | Column | 50MPa | Concrete Rectangular | 550 | 550 | 3025 | 5940.5 | 1.8 | 4396.33 | G300E | 17970012.5 | 141 | G300E | 0 | 0
1331 | Story41 | D41 | 50 MPa RC Column (55 cm x 55 cm) | Column | 50MPa | Concrete Rectangular | 550 | 550 | 3025 | 8005.6 | 2.42 | 5924.63 | G300E | 24216940 | 190.02 | G300E | 0 | 0
1332 | Story41 | D42 | 50 MPa RC Column (55 cm x 55 cm) | Column | 50MPa | Concrete Rectangular | 550 | 550 | 3025 | 5940.5 | 1.8 | 4396.33 | G300E | 17970012.5 | 141 | G300E | 0 | 0
1333 | Story41 | D43 | 50 MPa RC Column (55 cm x 55 cm) | Column | 50MPa | Concrete Rectangular | 550 | 550 | 3025 | 8005.6 | 2.42 | 5924.63 | G300E | 24216940 | 190.02 | G300E | 0 | 0
1334 | Story41 | D44 | 50 MPa RC Column (55 cm x 55 cm) | Column | 50MPa | Concrete Rectangular | 550 | 550 | 3025 | 5940.5 | 1.8 | 4396.33 | G300E | 17970012.5 | 141 | G300E | 0 | 0
1335 | Story41 | D45 | 50 MPa RC Column (55 cm x 55 cm) | Column | 50MPa | Concrete Rectangular | 550 | 550 | 3025 | 8005.6 | 2.42 | 5924.63 | G300E | 24216940 | 190.02 | G300E | 0 | 0
1336 | Story41 | D46 | 50 MPa RC Column (55 cm x 55 cm) | Column | 50MPa | Concrete Rectangular | 550 | 550 | 3025 | 8005.6 | 2.42 | 5924.63 | G300E | 24216940 | 190.02 | G300E | 0 | 0
1337 | Story41 | D47 | 50 MPa RC Column (55 cm x 55 cm) | Column | 50MPa | Concrete Rectangular | 550 | 550 | 3025 | 8005.6 | 2.42 | 5924.63 | G300E | 24216940 | 190.02 | G300E | 0 | 0
1338 | Story41 | D48 | 50 MPa RC Column (55 cm x 55 cm) | Column | 50MPa | Concrete Rectangular | 550 | 550 | 3025 | 8005.6 | 2.42 | 5924.63 | G300E | 24216940 | 190.02 | G300E | 0 | 0
1339 | Story41 | D49 | 50 MPa RC Column (55 cm x 55 cm) | Column | 50MPa | Concrete Rectangular | 550 | 550 | 3025 | 8005.6 | 2.42 | 5924.63 | G300E | 24216940 | 190.02 | G300E | 0 | 0
1340 | Story41 | D5 | 50 MPa RC Column (55 cm x 55 cm) | Column | 50MPa | Concrete Rectangular | 550 | 550 | 3025 | 8005.6 | 2.42 | 5924.63 | G300E | 31043715.4 | 243.58 | G300E | 0 | 0
1341 | Story41 | D50 | 50 MPa RC Column (55 cm x 55 cm) | Column | 50MPa | Concrete Rectangular | 550 | 550 | 3025 | 8005.6 | 2.42 | 5924.63 | G300E | 24216940 | 190.02 | G300E | 0 | 0
1342 | Story41 | D51 | 50 MPa RC Column (55 cm x 55 cm) | Column | 50MPa | Concrete Rectangular | 550 | 550 | 3025 | 5940.5 | 1.8 | 4396.33 | G300E | 17970012.5 | 141 | G300E | 0 | 0
1343 | Story41 | D52 | 50 MPa RC Column (55 cm x 55 cm) | Column | 50MPa | Concrete Rectangular | 550 | 550 | 3025 | 5940.5 | 1.8 | 4396.33 | G300E | 17970012.5 | 141 | G300E | 0 | 0
1344 | Story41 | D53 | 50 MPa RC Column (55 cm x 55 cm) | Column | 50MPa | Concrete Rectangular | 550 | 550 | 3025 | 5940.5 | 1.8 | 4396.33 | G300E | 73427550.25 | 576.14 | G300E | 4188646.55 | 32.87
1345 | Story41 | D54 | 50 MPa RC Column (55 cm x 55 cm) | Column | 50MPa | Concrete Rectangular | 550 | 550 | 3025 | 5940.5 | 1.8 | 4396.33 | G300E | 41781021.62 | 327.83 | G300E | 4188646.55 | 32.87
1346 | Story41 | D55 | 50 MPa RC Column (55 cm x 55 cm) | Column | 50MPa | Concrete Rectangular | 550 | 550 | 3025 | 8005.6 | 2.42 | 5924.63 | G300E | 24216940 | 190.02 | G300E | 0 | 0
1347 | Story41 | D56 | 50 MPa RC Column (55 cm x 55 cm) | Column | 50MPa | Concrete Rectangular | 550 | 550 | 3025 | 8005.6 | 2.42 | 5924.63 | G300E | 50751501.2 | 398.22 | G300E | 5644748.56 | 44.29
1348 | Story41 | D57 | 50 MPa RC Column (55 cm x 55 cm) | Column | 50MPa | Concrete Rectangular | 550 | 550 | 3025 | 5940.5 | 1.8 | 4396.33 | G300E | 17970012.5 | 141 | G300E | 0 | 0
1349 | Story41 | D58 | 50 MPa RC Column (55 cm x 55 cm) | Column | 50MPa | Concrete Rectangular | 550 | 550 | 3025 | 5940.5 | 1.8 | 4396.33 | G300E | 17970012.5 | 141 | G300E | 0 | 0
1350 | Story41 | D59 | 50 MPa RC Column (55 cm x 55 cm) | Column | 50MPa | Concrete Rectangular | 550 | 550 | 3025 | 8005.6 | 2.42 | 5924.63 | G300E | 119107316.8 | 934.56 | G300E | 5644748.56 | 44.29
1351 | Story41 | D6 | 50 MPa RC Column (55 cm x 55 cm) | Column | 50MPa | Concrete Rectangular | 550 | 550 | 3025 | 5940.5 | 1.8 | 4396.33 | G300E | 17970012.5 | 141 | G300E | 0 | 0
1352 | Story41 | D60 | 50 MPa RC Column (55 cm x 55 cm) | Column | 50MPa | Concrete Rectangular | 550 | 550 | 3025 | 8005.6 | 2.42 | 5924.63 | G300E | 118991235.6 | 933.65 | G300E | 5644748.56 | 44.29
1353 | Story41 | D61 | 50 MPa RC Column (55 cm x 55 cm) | Column | 50MPa | Concrete Rectangular | 550 | 550 | 3025 | 5940.5 | 1.8 | 4396.33 | G300E | 73546360.25 | 577.07 | G300E | 4188646.55 | 32.87
1354 | Story41 | D62 | 50 MPa RC Column (55 cm x 55 cm) | Column | 50MPa | Concrete Rectangular | 550 | 550 | 3025 | 5940.5 | 1.8 | 4396.33 | G300E | 41705280.25 | 327.24 | G300E | 4188646.55 | 32.87
1355 | Story41 | D63 | 50 MPa RC Column (55 cm x 55 cm) | Column | 50MPa | Concrete Rectangular | 550 | 550 | 3025 | 8005.6 | 2.42 | 5924.63 | G300E | 50735490 | 398.09 | G300E | 5644748.56 | 44.29
1356 | Story41 | D64 | 50 MPa RC Column (55 cm x 55 cm) | Column | 50MPa | Concrete Rectangular | 550 | 550 | 3025 | 8005.6 | 2.42 | 5924.63 | G300E | 24216940 | 190.02 | G300E | 0 | 0
1357 | Story41 | D65 | 50 MPa RC Column (55 cm x 55 cm) | Column | 50MPa | Concrete Rectangular | 550 | 550 | 3025 | 8005.6 | 2.42 | 5924.63 | G300E | 31047718.2 | 243.61 | G300E | 0 | 0
1358 | Story41 | D66 | 50 MPa RC Column (55 cm x 55 cm) | Column | 50MPa | Concrete Rectangular | 550 | 550 | 3025 | 8005.6 | 2.42 | 5924.63 | G300E | 31037711.2 | 243.53 | G300E | 0 | 0
1359 | Story41 | D67 | 50 MPa RC Column (55 cm x 55 cm) | Column | 50MPa | Concrete Rectangular | 550 | 550 | 3025 | 8005.6 | 2.42 | 5924.63 | G300E | 24216940 | 190.02 | G300E | 0 | 0
1360 | Story41 | D68 | 50 MPa RC Column (55 cm x 55 cm) | Column | 50MPa | Concrete Rectangular | 550 | 550 | 3025 | 5940.5 | 1.8 | 4396.33 | G300E | 17970012.5 | 141 | G300E | 0 | 0
1361 | Story41 | D69 | 50 MPa RC Column (55 cm x 55 cm) | Column | 50MPa | Concrete Rectangular | 550 | 550 | 3025 | 5940.5 | 1.8 | 4396.33 | G300E | 17970012.5 | 141 | G300E | 0 | 0
1362 | Story41 | D7 | 50 MPa RC Column (55 cm x 55 cm) | Column | 50MPa | Concrete Rectangular | 550 | 550 | 3025 | 8005.6 | 2.42 | 5924.63 | G300E | 31037711.2 | 243.53 | G300E | 0 | 0
1363 | Story41 | D70 | 50 MPa RC Column (55 cm x 55 cm) | Column | 50MPa | Concrete Rectangular | 550 | 550 | 3025 | 5940.5 | 1.8 | 4396.33 | G300E | 17970012.5 | 141 | G300E | 0 | 0
1364 | Story41 | D71 | 50 MPa RC Column (55 cm x 55 cm) | Column | 50MPa | Concrete Rectangular | 550 | 550 | 3025 | 5940.5 | 1.8 | 4396.33 | G300E | 17970012.5 | 141 | G300E | 0 | 0
1365 | Story41 | D72 | 50 MPa RC Column (55 cm x 55 cm) | Column | 50MPa | Concrete Rectangular | 550 | 550 | 3025 | 5940.5 | 1.8 | 4396.33 | G300E | 17970012.5 | 141 | G300E | 0 | 0
1366 | Story41 | D8 | 50 MPa RC Column (55 cm x 55 cm) | Column | 50MPa | Concrete Rectangular | 550 | 550 | 3025 | 5940.5 | 1.8 | 4396.33 | G300E | 17970012.5 | 141 | G300E | 0 | 0
1367 | Story41 | D9 | 50 MPa RC Column (55 cm x 55 cm) | Column | 50MPa | Concrete Rectangular | 550 | 550 | 3025 | 8005.6 | 2.42 | 5924.63 | G300E | 24216940 | 190.02 | G300E | 0 | 0
1368 | Story5 | C1 | 50 MPa RC Column (57.5 cm x 57.5 cm) | Column | 50MPa | Concrete Rectangular | 575 | 575 | 3306.3 | 3250 | 1.07 | 2628.82 | G300E | 10820333.33 | 84.9 | G300E | 0 | 0
1369 | Story5 | C10 | 50 MPa RC Column (57.5 cm x 57.5 cm) | Column | 50MPa | Concrete Rectangular | 575 | 575 | 3306.3 | 3175 | 1.05 | 2568.16 | G300E | 36713583.33 | 288.07 | G300E | 0 | 0
1370 | Story5 | C11 | 50 MPa RC Column (57.5 cm x 57.5 cm) | Column | 50MPa | Concrete Rectangular | 575 | 575 | 3306.3 | 3175 | 1.05 | 2568.16 | G300E | 75121558.33 | 589.43 | G300E | 0 | 0
1371 | Story5 | C12 | 50 MPa RC Column (57.5 cm x 57.5 cm) | Column | 50MPa | Concrete Rectangular | 575 | 575 | 3306.3 | 3175 | 1.05 | 2568.16 | G300E | 23388108.33 | 183.51 | G300E | 0 | 0
1372 | Story5 | C13 | 50 MPa RC Column (57.5 cm x 57.5 cm) | Column | 50MPa | Concrete Rectangular | 575 | 575 | 3306.3 | 3175 | 1.05 | 2568.16 | G300E | 14649450 | 114.95 | G300E | 0 | 0
1373 | Story5 | C14 | 50 MPa RC Column (57.5 cm x 57.5 cm) | Column | 50MPa | Concrete Rectangular | 575 | 575 | 3306.3 | 3175 | 1.05 | 2568.16 | G300E | 19252141.67 | 151.06 | G300E | 0 | 0
1374 | Story5 | C17 | 50 MPa RC Column (57.5 cm x 57.5 cm) | Column | 50MPa | Concrete Rectangular | 575 | 575 | 3306.3 | 3175 | 1.05 | 2568.16 | G300E | 19224625 | 150.84 | G300E | 0 | 0
1375 | Story5 | C18 | 50 MPa RC Column (57.5 cm x 57.5 cm) | Column | 50MPa | Concrete Rectangular | 575 | 575 | 3306.3 | 3175 | 1.05 | 2568.16 | G300E | 14634633.33 | 114.83 | G300E | 0 | 0
1376 | Story5 | C19 | 50 MPa RC Column (57.5 cm x 57.5 cm) | Column | 50MPa | Concrete Rectangular | 575 | 575 | 3306.3 | 3175 | 1.05 | 2568.16 | G300E | 14648391.67 | 114.94 | G300E | 0 | 0
1377 | Story5 | C2 | 50 MPa RC Column (57.5 cm x 57.5 cm) | Column | 50MPa | Concrete Rectangular | 575 | 575 | 3306.3 | 3175 | 1.05 | 2568.16 | G300E | 21641858.33 | 169.81 | G300E | 0 | 0
1378 | Story5 | C20 | 50 MPa RC Column (57.5 cm x 57.5 cm) | Column | 50MPa | Concrete Rectangular | 575 | 575 | 3306.3 | 3175 | 1.05 | 2568.16 | G300E | 19251083.33 | 151.05 | G300E | 0 | 0
1379 | Story5 | C23 | 50 MPa RC Column (57.5 cm x 57.5 cm) | Column | 50MPa | Concrete Rectangular | 575 | 575 | 3306.3 | 3175 | 1.05 | 2568.16 | G300E | 19341041.67 | 151.76 | G300E | 0 | 0
1380 | Story5 | C24 | 50 MPa RC Column (57.5 cm x 57.5 cm) | Column | 50MPa | Concrete Rectangular | 575 | 575 | 3306.3 | 3175 | 1.05 | 2568.16 | G300E | 14601825 | 114.57 | G300E | 0 | 0
1381 | Story5 | C25 | 50 MPa RC Column (57.5 cm x 57.5 cm) | Column | 50MPa | Concrete Rectangular | 575 | 575 | 3306.3 | 3175 | 1.05 | 2568.16 | G300E | 23391283.33 | 183.54 | G300E | 0 | 0
1382 | Story5 | C26 | 50 MPa RC Column (57.5 cm x 57.5 cm) | Column | 50MPa | Concrete Rectangular | 575 | 575 | 3306.3 | 3175 | 1.05 | 2568.16 | G300E | 75122616.67 | 589.44 | G300E | 0 | 0
1383 | Story5 | C27 | 50 MPa RC Column (57.5 cm x 57.5 cm) | Column | 50MPa | Concrete Rectangular | 575 | 575 | 3306.3 | 3175 | 1.05 | 2568.16 | G300E | 36711466.67 | 288.05 | G300E | 0 | 0
1384 | Story5 | C28 | 50 MPa RC Column (57.5 cm x 57.5 cm) | Column | 50MPa | Concrete Rectangular | 575 | 575 | 3306.3 | 3175 | 1.05 | 2568.16 | G300E | 36710408.33 | 288.04 | G300E | 0 | 0
1385 | Story5 | C29 | 50 MPa RC Column (57.5 cm x 57.5 cm) | Column | 50MPa | Concrete Rectangular | 575 | 575 | 3306.3 | 3175 | 1.05 | 2568.16 | G300E | 75105683.33 | 589.31 | G300E | 0 | 0
1386 | Story5 | C3 | 50 MPa RC Column (57.5 cm x 57.5 cm) | Column | 50MPa | Concrete Rectangular | 575 | 575 | 3306.3 | 3175 | 1.05 | 2568.16 | G300E | 22227116.67 | 174.4 | G300E | 0 | 0
1387 | Story5 | C30 | 50 MPa RC Column (57.5 cm x 57.5 cm) | Column | 50MPa | Concrete Rectangular | 575 | 575 | 3306.3 | 3175 | 1.05 | 2568.16 | G300E | 23407158.33 | 183.66 | G300E | 0 | 0
1388 | Story5 | C31 | 50 MPa RC Column (57.5 cm x 57.5 cm) | Column | 50MPa | Concrete Rectangular | 575 | 575 | 3306.3 | 3250 | 1.07 | 2628.82 | G300E | 10819250 | 84.89 | G300E | 0 | 0
1389 | Story5 | C32 | 50 MPa RC Column (57.5 cm x 57.5 cm) | Column | 50MPa | Concrete Rectangular | 575 | 575 | 3306.3 | 3175 | 1.05 | 2568.16 | G300E | 21640800 | 169.8 | G300E | 0 | 0
1390 | Story5 | C33 | 50 MPa RC Column (57.5 cm x 57.5 cm) | Column | 50MPa | Concrete Rectangular | 575 | 575 | 3306.3 | 3175 | 1.05 | 2568.16 | G300E | 22225000 | 174.39 | G300E | 0 | 0
1391 | Story5 | C34 | 50 MPa RC Column (57.5 cm x 57.5 cm) | Column | 50MPa | Concrete Rectangular | 575 | 575 | 3306.3 | 3175 | 1.05 | 2568.16 | G300E | 22225000 | 174.39 | G300E | 0 | 0
1392 | Story5 | C35 | 50 MPa RC Column (57.5 cm x 57.5 cm) | Column | 50MPa | Concrete Rectangular | 575 | 575 | 3306.3 | 3175 | 1.05 | 2568.16 | G300E | 21640800 | 169.8 | G300E | 0 | 0
1393 | Story5 | C36 | 50 MPa RC Column (57.5 cm x 57.5 cm) | Column | 50MPa | Concrete Rectangular | 575 | 575 | 3306.3 | 3250 | 1.07 | 2628.82 | G300E | 10820333.33 | 84.9 | G300E | 0 | 0
1394 | Story5 | C4 | 50 MPa RC Column (57.5 cm x 57.5 cm) | Column | 50MPa | Concrete Rectangular | 575 | 575 | 3306.3 | 3175 | 1.05 | 2568.16 | G300E | 22227116.67 | 174.4 | G300E | 0 | 0
1395 | Story5 | C5 | 50 MPa RC Column (57.5 cm x 57.5 cm) | Column | 50MPa | Concrete Rectangular | 575 | 575 | 3306.3 | 3175 | 1.05 | 2568.16 | G300E | 21641858.33 | 169.81 | G300E | 0 | 0
1396 | Story5 | C6 | 50 MPa RC Column (57.5 cm x 57.5 cm) | Column | 50MPa | Concrete Rectangular | 575 | 575 | 3306.3 | 3250 | 1.07 | 2628.82 | G300E | 10819250 | 84.89 | G300E | 0 | 0
1397 | Story5 | C7 | 50 MPa RC Column (57.5 cm x 57.5 cm) | Column | 50MPa | Concrete Rectangular | 575 | 575 | 3306.3 | 3175 | 1.05 | 2568.16 | G300E | 23392341.67 | 183.54 | G300E | 0 | 0
1398 | Story5 | C8 | 50 MPa RC Column (57.5 cm x 57.5 cm) | Column | 50MPa | Concrete Rectangular | 575 | 575 | 3306.3 | 3175 | 1.05 | 2568.16 | G300E | 75124733.33 | 589.46 | G300E | 0 | 0
1399 | Story5 | C9 | 50 MPa RC Column (57.5 cm x 57.5 cm) | Column | 50MPa | Concrete Rectangular | 575 | 575 | 3306.3 | 3175 | 1.05 | 2568.16 | G300E | 36713583.33 | 288.07 | G300E | 0 | 0
1400 | Story6 | C1 | 50 MPa RC Column (57.5 cm x 57.5 cm) | Column | 50MPa | Concrete Rectangular | 575 | 575 | 3306.3 | 3250 | 1.07 | 2628.82 | G300E | 10744500 | 84.31 | G300E | 0 | 0
1401 | Story6 | C10 | 50 MPa RC Column (57.5 cm x 57.5 cm) | Column | 50MPa | Concrete Rectangular | 575 | 575 | 3306.3 | 3175 | 1.05 | 2568.16 | G300E | 26262541.67 | 206.07 | G300E | 0 | 0
1402 | Story6 | C11 | 50 MPa RC Column (57.5 cm x 57.5 cm) | Column | 50MPa | Concrete Rectangular | 575 | 575 | 3306.3 | 3175 | 1.05 | 2568.16 | G300E | 65194391.67 | 511.54 | G300E | 0 | 0
1403 | Story6 | C12 | 50 MPa RC Column (57.5 cm x 57.5 cm) | Column | 50MPa | Concrete Rectangular | 575 | 575 | 3306.3 | 3175 | 1.05 | 2568.16 | G300E | 16735425 | 131.31 | G300E | 0 | 0
1404 | Story6 | C13 | 50 MPa RC Column (57.5 cm x 57.5 cm) | Column | 50MPa | Concrete Rectangular | 575 | 575 | 3306.3 | 3175 | 1.05 | 2568.16 | G300E | 10496550 | 82.36 | G300E | 0 | 0
1405 | Story6 | C14 | 50 MPa RC Column (57.5 cm x 57.5 cm) | Column | 50MPa | Concrete Rectangular | 575 | 575 | 3306.3 | 3175 | 1.05 | 2568.16 | G300E | 10496550 | 82.36 | G300E | 0 | 0
1406 | Story6 | C17 | 50 MPa RC Column (57.5 cm x 57.5 cm) | Column | 50MPa | Concrete Rectangular | 575 | 575 | 3306.3 | 3175 | 1.05 | 2568.16 | G300E | 10496550 | 82.36 | G300E | 0 | 0
1407 | Story6 | C18 | 50 MPa RC Column (57.5 cm x 57.5 cm) | Column | 50MPa | Concrete Rectangular | 575 | 575 | 3306.3 | 3175 | 1.05 | 2568.16 | G300E | 10496550 | 82.36 | G300E | 0 | 0
1408 | Story6 | C19 | 50 MPa RC Column (57.5 cm x 57.5 cm) | Column | 50MPa | Concrete Rectangular | 575 | 575 | 3306.3 | 3175 | 1.05 | 2568.16 | G300E | 10496550 | 82.36 | G300E | 0 | 0
1409 | Story6 | C2 | 50 MPa RC Column (57.5 cm x 57.5 cm) | Column | 50MPa | Concrete Rectangular | 575 | 575 | 3306.3 | 3175 | 1.05 | 2568.16 | G300E | 15732125 | 123.44 | G300E | 0 | 0
1410 | Story6 | C20 | 50 MPa RC Column (57.5 cm x 57.5 cm) | Column | 50MPa | Concrete Rectangular | 575 | 575 | 3306.3 | 3175 | 1.05 | 2568.16 | G300E | 10496550 | 82.36 | G300E | 0 | 0
1411 | Story6 | C23 | 50 MPa RC Column (57.5 cm x 57.5 cm) | Column | 50MPa | Concrete Rectangular | 575 | 575 | 3306.3 | 3175 | 1.05 | 2568.16 | G300E | 10496550 | 82.36 | G300E | 0 | 0
1412 | Story6 | C24 | 50 MPa RC Column (57.5 cm x 57.5 cm) | Column | 50MPa | Concrete Rectangular | 575 | 575 | 3306.3 | 3175 | 1.05 | 2568.16 | G300E | 10496550 | 82.36 | G300E | 0 | 0
1413 | Story6 | C25 | 50 MPa RC Column (57.5 cm x 57.5 cm) | Column | 50MPa | Concrete Rectangular | 575 | 575 | 3306.3 | 3175 | 1.05 | 2568.16 | G300E | 16738600 | 131.34 | G300E | 0 | 0
1414 | Story6 | C26 | 50 MPa RC Column (57.5 cm x 57.5 cm) | Column | 50MPa | Concrete Rectangular | 575 | 575 | 3306.3 | 3175 | 1.05 | 2568.16 | G300E | 65195450 | 511.55 | G300E | 0 | 0
1415 | Story6 | C27 | 50 MPa RC Column (57.5 cm x 57.5 cm) | Column | 50MPa | Concrete Rectangular | 575 | 575 | 3306.3 | 3175 | 1.05 | 2568.16 | G300E | 26260425 | 206.05 | G300E | 0 | 0
1416 | Story6 | C28 | 50 MPa RC Column (57.5 cm x 57.5 cm) | Column | 50MPa | Concrete Rectangular | 575 | 575 | 3306.3 | 3175 | 1.05 | 2568.16 | G300E | 26260425 | 206.05 | G300E | 0 | 0
1417 | Story6 | C29 | 50 MPa RC Column (57.5 cm x 57.5 cm) | Column | 50MPa | Concrete Rectangular | 575 | 575 | 3306.3 | 3175 | 1.05 | 2568.16 | G300E | 65178516.67 | 511.41 | G300E | 0 | 0
1418 | Story6 | C3 | 50 MPa RC Column (57.5 cm x 57.5 cm) | Column | 50MPa | Concrete Rectangular | 575 | 575 | 3306.3 | 3175 | 1.05 | 2568.16 | G300E | 16446500 | 129.05 | G300E | 0 | 0
1419 | Story6 | C30 | 50 MPa RC Column (57.5 cm x 57.5 cm) | Column | 50MPa | Concrete Rectangular | 575 | 575 | 3306.3 | 3175 | 1.05 | 2568.16 | G300E | 16751300 | 131.44 | G300E | 0 | 0
1420 | Story6 | C31 | 50 MPa RC Column (57.5 cm x 57.5 cm) | Column | 50MPa | Concrete Rectangular | 575 | 575 | 3306.3 | 3250 | 1.07 | 2628.82 | G300E | 10744500 | 84.31 | G300E | 0 | 0
1421 | Story6 | C32 | 50 MPa RC Column (57.5 cm x 57.5 cm) | Column | 50MPa | Concrete Rectangular | 575 | 575 | 3306.3 | 3175 | 1.05 | 2568.16 | G300E | 15731066.67 | 123.43 | G300E | 0 | 0
1422 | Story6 | C33 | 50 MPa RC Column (57.5 cm x 57.5 cm) | Column | 50MPa | Concrete Rectangular | 575 | 575 | 3306.3 | 3175 | 1.05 | 2568.16 | G300E | 16444383.33 | 129.03 | G300E | 0 | 0
1423 | Story6 | C34 | 50 MPa RC Column (57.5 cm x 57.5 cm) | Column | 50MPa | Concrete Rectangular | 575 | 575 | 3306.3 | 3175 | 1.05 | 2568.16 | G300E | 16444383.33 | 129.03 | G300E | 0 | 0
1424 | Story6 | C35 | 50 MPa RC Column (57.5 cm x 57.5 cm) | Column | 50MPa | Concrete Rectangular | 575 | 575 | 3306.3 | 3175 | 1.05 | 2568.16 | G300E | 15731066.67 | 123.43 | G300E | 0 | 0
1425 | Story6 | C36 | 50 MPa RC Column (57.5 cm x 57.5 cm) | Column | 50MPa | Concrete Rectangular | 575 | 575 | 3306.3 | 3250 | 1.07 | 2628.82 | G300E | 10744500 | 84.31 | G300E | 0 | 0
1426 | Story6 | C4 | 50 MPa RC Column (57.5 cm x 57.5 cm) | Column | 50MPa | Concrete Rectangular | 575 | 575 | 3306.3 | 3175 | 1.05 | 2568.16 | G300E | 16446500 | 129.05 | G300E | 0 | 0
1427 | Story6 | C5 | 50 MPa RC Column (57.5 cm x 57.5 cm) | Column | 50MPa | Concrete Rectangular | 575 | 575 | 3306.3 | 3175 | 1.05 | 2568.16 | G300E | 15731066.67 | 123.43 | G300E | 0 | 0
1428 | Story6 | C6 | 50 MPa RC Column (57.5 cm x 57.5 cm) | Column | 50MPa | Concrete Rectangular | 575 | 575 | 3306.3 | 3250 | 1.07 | 2628.82 | G300E | 10744500 | 84.31 | G300E | 0 | 0
1429 | Story6 | C7 | 50 MPa RC Column (57.5 cm x 57.5 cm) | Column | 50MPa | Concrete Rectangular | 575 | 575 | 3306.3 | 3175 | 1.05 | 2568.16 | G300E | 16738600 | 131.34 | G300E | 0 | 0
1430 | Story6 | C8 | 50 MPa RC Column (57.5 cm x 57.5 cm) | Column | 50MPa | Concrete Rectangular | 575 | 575 | 3306.3 | 3175 | 1.05 | 2568.16 | G300E | 65195450 | 511.55 | G300E | 0 | 0
1431 | Story6 | C9 | 50 MPa RC Column (57.5 cm x 57.5 cm) | Column | 50MPa | Concrete Rectangular | 575 | 575 | 3306.3 | 3175 | 1.05 | 2568.16 | G300E | 26262541.67 | 206.07 | G300E | 0 | 0
1432 | Story7 | C1 | 50 MPa RC Column (55 cm x 55 cm) | Column | 50MPa | Concrete Rectangular | 550 | 550 | 3025 | 3225 | 0.98 | 2386.7 | G300E | 17674075 | 138.68 | G300E | 0 | 0
1433 | Story7 | C10 | 50 MPa RC Column (55 cm x 55 cm) | Column | 50MPa | Concrete Rectangular | 550 | 550 | 3025 | 3175 | 0.96 | 2349.69 | G300E | 30281033.33 | 237.6 | G300E | 0 | 0
1434 | Story7 | C11 | 50 MPa RC Column (55 cm x 55 cm) | Column | 50MPa | Concrete Rectangular | 550 | 550 | 3025 | 3175 | 0.96 | 2349.69 | G300E | 70522041.67 | 553.34 | G300E | 0 | 0
1435 | Story7 | C12 | 50 MPa RC Column (55 cm x 55 cm) | Column | 50MPa | Concrete Rectangular | 550 | 550 | 3025 | 3175 | 0.96 | 2349.69 | G300E | 24731133.33 | 194.05 | G300E | 0 | 0
1436 | Story7 | C13 | 50 MPa RC Column (55 cm x 55 cm) | Column | 50MPa | Concrete Rectangular | 550 | 550 | 3025 | 3175 | 0.96 | 2349.69 | G300E | 16744950 | 131.39 | G300E | 0 | 0
1437 | Story7 | C14 | 50 MPa RC Column (55 cm x 55 cm) | Column | 50MPa | Concrete Rectangular | 550 | 550 | 3025 | 3175 | 0.96 | 2349.69 | G300E | 14696016.67 | 115.31 | G300E | 0 | 0
1438 | Story7 | C17 | 50 MPa RC Column (55 cm x 55 cm) | Column | 50MPa | Concrete Rectangular | 550 | 550 | 3025 | 3175 | 0.96 | 2349.69 | G300E | 14680141.67 | 115.19 | G300E | 0 | 0
1439 | Story7 | C18 | 50 MPa RC Column (55 cm x 55 cm) | Column | 50MPa | Concrete Rectangular | 550 | 550 | 3025 | 3175 | 0.96 | 2349.69 | G300E | 16733308.33 | 131.3 | G300E | 0 | 0
1440 | Story7 | C19 | 50 MPa RC Column (55 cm x 55 cm) | Column | 50MPa | Concrete Rectangular | 550 | 550 | 3025 | 3175 | 0.96 | 2349.69 | G300E | 16744950 | 131.39 | G300E | 0 | 0
1441 | Story7 | C2 | 50 MPa RC Column (55 cm x 55 cm) | Column | 50MPa | Concrete Rectangular | 550 | 550 | 3025 | 3175 | 0.96 | 2349.69 | G300E | 24343783.33 | 191.01 | G300E | 0 | 0
1442 | Story7 | C20 | 50 MPa RC Column (55 cm x 55 cm) | Column | 50MPa | Concrete Rectangular | 550 | 550 | 3025 | 3175 | 0.96 | 2349.69 | G300E | 14692841.67 | 115.29 | G300E | 0 | 0
1443 | Story7 | C23 | 50 MPa RC Column (55 cm x 55 cm) | Column | 50MPa | Concrete Rectangular | 550 | 550 | 3025 | 3175 | 0.96 | 2349.69 | G300E | 14742583.33 | 115.68 | G300E | 0 | 0
1444 | Story7 | C24 | 50 MPa RC Column (55 cm x 55 cm) | Column | 50MPa | Concrete Rectangular | 550 | 550 | 3025 | 3175 | 0.96 | 2349.69 | G300E | 16723783.33 | 131.22 | G300E | 0 | 0
1445 | Story7 | C25 | 50 MPa RC Column (55 cm x 55 cm) | Column | 50MPa | Concrete Rectangular | 550 | 550 | 3025 | 3175 | 0.96 | 2349.69 | G300E | 24734308.33 | 194.07 | G300E | 0 | 0
1446 | Story7 | C26 | 50 MPa RC Column (55 cm x 55 cm) | Column | 50MPa | Concrete Rectangular | 550 | 550 | 3025 | 3175 | 0.96 | 2349.69 | G300E | 70523100 | 553.35 | G300E | 0 | 0
1447 | Story7 | C27 | 50 MPa RC Column (55 cm x 55 cm) | Column | 50MPa | Concrete Rectangular | 550 | 550 | 3025 | 3175 | 0.96 | 2349.69 | G300E | 30277858.33 | 237.57 | G300E | 0 | 0
1448 | Story7 | C28 | 50 MPa RC Column (55 cm x 55 cm) | Column | 50MPa | Concrete Rectangular | 550 | 550 | 3025 | 3175 | 0.96 | 2349.69 | G300E | 30277858.33 | 237.57 | G300E | 0 | 0
1449 | Story7 | C29 | 50 MPa RC Column (55 cm x 55 cm) | Column | 50MPa | Concrete Rectangular | 550 | 550 | 3025 | 3175 | 0.96 | 2349.69 | G300E | 70511458.33 | 553.26 | G300E | 0 | 0
1450 | Story7 | C3 | 50 MPa RC Column (55 cm x 55 cm) | Column | 50MPa | Concrete Rectangular | 550 | 550 | 3025 | 3175 | 0.96 | 2349.69 | G300E | 25283583.33 | 198.38 | G300E | 0 | 0
1451 | Story7 | C30 | 50 MPa RC Column (55 cm x 55 cm) | Column | 50MPa | Concrete Rectangular | 550 | 550 | 3025 | 3175 | 0.96 | 2349.69 | G300E | 24742775 | 194.14 | G300E | 0 | 0
1452 | Story7 | C31 | 50 MPa RC Column (55 cm x 55 cm) | Column | 50MPa | Concrete Rectangular | 550 | 550 | 3025 | 3225 | 0.98 | 2386.7 | G300E | 17673000 | 138.67 | G300E | 0 | 0
1453 | Story7 | C32 | 50 MPa RC Column (55 cm x 55 cm) | Column | 50MPa | Concrete Rectangular | 550 | 550 | 3025 | 3175 | 0.96 | 2349.69 | G300E | 24342725 | 191 | G300E | 0 | 0
1454 | Story7 | C33 | 50 MPa RC Column (55 cm x 55 cm) | Column | 50MPa | Concrete Rectangular | 550 | 550 | 3025 | 3175 | 0.96 | 2349.69 | G300E | 25283583.33 | 198.38 | G300E | 0 | 0
1455 | Story7 | C34 | 50 MPa RC Column (55 cm x 55 cm) | Column | 50MPa | Concrete Rectangular | 550 | 550 | 3025 | 3175 | 0.96 | 2349.69 | G300E | 25283583.33 | 198.38 | G300E | 0 | 0
1456 | Story7 | C35 | 50 MPa RC Column (55 cm x 55 cm) | Column | 50MPa | Concrete Rectangular | 550 | 550 | 3025 | 3175 | 0.96 | 2349.69 | G300E | 24342725 | 191 | G300E | 0 | 0
1457 | Story7 | C36 | 50 MPa RC Column (55 cm x 55 cm) | Column | 50MPa | Concrete Rectangular | 550 | 550 | 3025 | 3225 | 0.98 | 2386.7 | G300E | 17673000 | 138.67 | G300E | 0 | 0
1458 | Story7 | C4 | 50 MPa RC Column (55 cm x 55 cm) | Column | 50MPa | Concrete Rectangular | 550 | 550 | 3025 | 3175 | 0.96 | 2349.69 | G300E | 25283583.33 | 198.38 | G300E | 0 | 0
1459 | Story7 | C5 | 50 MPa RC Column (55 cm x 55 cm) | Column | 50MPa | Concrete Rectangular | 550 | 550 | 3025 | 3175 | 0.96 | 2349.69 | G300E | 24342725 | 191 | G300E | 0 | 0
1460 | Story7 | C6 | 50 MPa RC Column (55 cm x 55 cm) | Column | 50MPa | Concrete Rectangular | 550 | 550 | 3025 | 3225 | 0.98 | 2386.7 | G300E | 17673000 | 138.67 | G300E | 0 | 0
1461 | Story7 | C7 | 50 MPa RC Column (55 cm x 55 cm) | Column | 50MPa | Concrete Rectangular | 550 | 550 | 3025 | 3175 | 0.96 | 2349.69 | G300E | 24734308.33 | 194.07 | G300E | 0 | 0
1462 | Story7 | C8 | 50 MPa RC Column (55 cm x 55 cm) | Column | 50MPa | Concrete Rectangular | 550 | 550 | 3025 | 3175 | 0.96 | 2349.69 | G300E | 70524158.33 | 553.36 | G300E | 0 | 0
1463 | Story7 | C9 | 50 MPa RC Column (55 cm x 55 cm) | Column | 50MPa | Concrete Rectangular | 550 | 550 | 3025 | 3175 | 0.96 | 2349.69 | G300E | 30281033.33 | 237.6 | G300E | 0 | 0
1464 | Story8 | C1 | 50 MPa RC Column (55 cm x 55 cm) | Column | 50MPa | Concrete Rectangular | 550 | 550 | 3025 | 3225 | 0.98 | 2386.7 | G300E | 14106150 | 110.68 | G300E | 0 | 0
1465 | Story8 | C10 | 50 MPa RC Column (55 cm x 55 cm) | Column | 50MPa | Concrete Rectangular | 550 | 550 | 3025 | 3175 | 0.96 | 2349.69 | G300E | 19853275 | 155.78 | G300E | 0 | 0
1466 | Story8 | C11 | 50 MPa RC Column (55 cm x 55 cm) | Column | 50MPa | Concrete Rectangular | 550 | 550 | 3025 | 3175 | 0.96 | 2349.69 | G300E | 61259508.33 | 480.66 | G300E | 0 | 0
1467 | Story8 | C12 | 50 MPa RC Column (55 cm x 55 cm) | Column | 50MPa | Concrete Rectangular | 550 | 550 | 3025 | 3175 | 0.96 | 2349.69 | G300E | 17938750 | 140.75 | G300E | 0 | 0
1468 | Story8 | C13 | 50 MPa RC Column (55 cm x 55 cm) | Column | 50MPa | Concrete Rectangular | 550 | 550 | 3025 | 3175 | 0.96 | 2349.69 | G300E | 10598150 | 83.16 | G300E | 0 | 0
1469 | Story8 | C14 | 50 MPa RC Column (55 cm x 55 cm) | Column | 50MPa | Concrete Rectangular | 550 | 550 | 3025 | 3175 | 0.96 | 2349.69 | G300E | 9604375 | 75.36 | G300E | 0 | 0
1470 | Story8 | C17 | 50 MPa RC Column (55 cm x 55 cm) | Column | 50MPa | Concrete Rectangular | 550 | 550 | 3025 | 3175 | 0.96 | 2349.69 | G300E | 9604375 | 75.36 | G300E | 0 | 0
1471 | Story8 | C18 | 50 MPa RC Column (55 cm x 55 cm) | Column | 50MPa | Concrete Rectangular | 550 | 550 | 3025 | 3175 | 0.96 | 2349.69 | G300E | 10587566.67 | 83.07 | G300E | 0 | 0
1472 | Story8 | C19 | 50 MPa RC Column (55 cm x 55 cm) | Column | 50MPa | Concrete Rectangular | 550 | 550 | 3025 | 3175 | 0.96 | 2349.69 | G300E | 10597091.67 | 83.15 | G300E | 0 | 0
1473 | Story8 | C2 | 50 MPa RC Column (55 cm x 55 cm) | Column | 50MPa | Concrete Rectangular | 550 | 550 | 3025 | 3175 | 0.96 | 2349.69 | G300E | 18336683.33 | 143.88 | G300E | 0 | 0
1474 | Story8 | C20 | 50 MPa RC Column (55 cm x 55 cm) | Column | 50MPa | Concrete Rectangular | 550 | 550 | 3025 | 3175 | 0.96 | 2349.69 | G300E | 9604375 | 75.36 | G300E | 0 | 0
1475 | Story8 | C23 | 50 MPa RC Column (55 cm x 55 cm) | Column | 50MPa | Concrete Rectangular | 550 | 550 | 3025 | 3175 | 0.96 | 2349.69 | G300E | 9604375 | 75.36 | G300E | 0 | 0
1476 | Story8 | C24 | 50 MPa RC Column (55 cm x 55 cm) | Column | 50MPa | Concrete Rectangular | 550 | 550 | 3025 | 3175 | 0.96 | 2349.69 | G300E | 10587566.67 | 83.07 | G300E | 0 | 0
1477 | Story8 | C25 | 50 MPa RC Column (55 cm x 55 cm) | Column | 50MPa | Concrete Rectangular | 550 | 550 | 3025 | 3175 | 0.96 | 2349.69 | G300E | 17940866.67 | 140.77 | G300E | 0 | 0
1478 | Story8 | C26 | 50 MPa RC Column (55 cm x 55 cm) | Column | 50MPa | Concrete Rectangular | 550 | 550 | 3025 | 3175 | 0.96 | 2349.69 | G300E | 61259508.33 | 480.66 | G300E | 0 | 0
1479 | Story8 | C27 | 50 MPa RC Column (55 cm x 55 cm) | Column | 50MPa | Concrete Rectangular | 550 | 550 | 3025 | 3175 | 0.96 | 2349.69 | G300E | 19852216.67 | 155.77 | G300E | 0 | 0
1480 | Story8 | C28 | 50 MPa RC Column (55 cm x 55 cm) | Column | 50MPa | Concrete Rectangular | 550 | 550 | 3025 | 3175 | 0.96 | 2349.69 | G300E | 19852216.67 | 155.77 | G300E | 0 | 0
1481 | Story8 | C29 | 50 MPa RC Column (55 cm x 55 cm) | Column | 50MPa | Concrete Rectangular | 550 | 550 | 3025 | 3175 | 0.96 | 2349.69 | G300E | 61251041.67 | 480.6 | G300E | 0 | 0
1482 | Story8 | C3 | 50 MPa RC Column (55 cm x 55 cm) | Column | 50MPa | Concrete Rectangular | 550 | 550 | 3025 | 3175 | 0.96 | 2349.69 | G300E | 19564350 | 153.51 | G300E | 0 | 0
1483 | Story8 | C30 | 50 MPa RC Column (55 cm x 55 cm) | Column | 50MPa | Concrete Rectangular | 550 | 550 | 3025 | 3175 | 0.96 | 2349.69 | G300E | 17942983.33 | 140.79 | G300E | 0 | 0
1484 | Story8 | C31 | 50 MPa RC Column (55 cm x 55 cm) | Column | 50MPa | Concrete Rectangular | 550 | 550 | 3025 | 3225 | 0.98 | 2386.7 | G300E | 14106150 | 110.68 | G300E | 0 | 0
1485 | Story8 | C32 | 50 MPa RC Column (55 cm x 55 cm) | Column | 50MPa | Concrete Rectangular | 550 | 550 | 3025 | 3175 | 0.96 | 2349.69 | G300E | 18334566.67 | 143.86 | G300E | 0 | 0
1486 | Story8 | C33 | 50 MPa RC Column (55 cm x 55 cm) | Column | 50MPa | Concrete Rectangular | 550 | 550 | 3025 | 3175 | 0.96 | 2349.69 | G300E | 19561175 | 153.48 | G300E | 0 | 0
1487 | Story8 | C34 | 50 MPa RC Column (55 cm x 55 cm) | Column | 50MPa | Concrete Rectangular | 550 | 550 | 3025 | 3175 | 0.96 | 2349.69 | G300E | 19561175 | 153.48 | G300E | 0 | 0
1488 | Story8 | C35 | 50 MPa RC Column (55 cm x 55 cm) | Column | 50MPa | Concrete Rectangular | 550 | 550 | 3025 | 3175 | 0.96 | 2349.69 | G300E | 18335625 | 143.87 | G300E | 0 | 0
1489 | Story8 | C36 | 50 MPa RC Column (55 cm x 55 cm) | Column | 50MPa | Concrete Rectangular | 550 | 550 | 3025 | 3225 | 0.98 | 2386.7 | G300E | 14106150 | 110.68 | G300E | 0 | 0
1490 | Story8 | C4 | 50 MPa RC Column (55 cm x 55 cm) | Column | 50MPa | Concrete Rectangular | 550 | 550 | 3025 | 3175 | 0.96 | 2349.69 | G300E | 19564350 | 153.51 | G300E | 0 | 0
1491 | Story8 | C5 | 50 MPa RC Column (55 cm x 55 cm) | Column | 50MPa | Concrete Rectangular | 550 | 550 | 3025 | 3175 | 0.96 | 2349.69 | G300E | 18335625 | 143.87 | G300E | 0 | 0
1492 | Story8 | C6 | 50 MPa RC Column (55 cm x 55 cm) | Column | 50MPa | Concrete Rectangular | 550 | 550 | 3025 | 3225 | 0.98 | 2386.7 | G300E | 14106150 | 110.68 | G300E | 0 | 0
1493 | Story8 | C7 | 50 MPa RC Column (55 cm x 55 cm) | Column | 50MPa | Concrete Rectangular | 550 | 550 | 3025 | 3175 | 0.96 | 2349.69 | G300E | 17942983.33 | 140.79 | G300E | 0 | 0
1494 | Story8 | C8 | 50 MPa RC Column (55 cm x 55 cm) | Column | 50MPa | Concrete Rectangular | 550 | 550 | 3025 | 3175 | 0.96 | 2349.69 | G300E | 61259508.33 | 480.66 | G300E | 0 | 0
1495 | Story8 | C9 | 50 MPa RC Column (55 cm x 55 cm) | Column | 50MPa | Concrete Rectangular | 550 | 550 | 3025 | 3175 | 0.96 | 2349.69 | G300E | 19853275 | 155.78 | G300E | 0 | 0
1496 | Story9 | C1 | 50 MPa RC Column (52.5 cm x 52.5 cm) | Column | 50MPa | Concrete Rectangular | 525 | 525 | 2756.3 | 3225 | 0.89 | 2174.66 | G300E | 24671250 | 193.58 | G300E | 0 | 0
1497 | Story9 | C10 | 50 MPa RC Column (52.5 cm x 52.5 cm) | Column | 50MPa | Concrete Rectangular | 525 | 525 | 2756.3 | 3175 | 0.88 | 2140.94 | G300E | 23372233.33 | 183.39 | G300E | 0 | 0
1498 | Story9 | C11 | 50 MPa RC Column (52.5 cm x 52.5 cm) | Column | 50MPa | Concrete Rectangular | 525 | 525 | 2756.3 | 3175 | 0.88 | 2140.94 | G300E | 66426291.67 | 521.21 | G300E | 0 | 0
1499 | Story9 | C12 | 50 MPa RC Column (52.5 cm x 52.5 cm) | Column | 50MPa | Concrete Rectangular | 525 | 525 | 2756.3 | 3175 | 0.88 | 2140.94 | G300E | 25266650 | 198.25 | G300E | 0 | 0
1500 | Story9 | C13 | 50 MPa RC Column (52.5 cm x 52.5 cm) | Column | 50MPa | Concrete Rectangular | 525 | 525 | 2756.3 | 3175 | 0.88 | 2140.94 | G300E | 18471091.67 | 144.93 | G300E | 0 | 0
1501 | Story9 | C14 | 50 MPa RC Column (52.5 cm x 52.5 cm) | Column | 50MPa | Concrete Rectangular | 525 | 525 | 2756.3 | 3175 | 0.88 | 2140.94 | G300E | 9626600 | 75.53 | G300E | 0 | 0
1502 | Story9 | C17 | 50 MPa RC Column (52.5 cm x 52.5 cm) | Column | 50MPa | Concrete Rectangular | 525 | 525 | 2756.3 | 3175 | 0.88 | 2140.94 | G300E | 9621308.33 | 75.49 | G300E | 0 | 0
1503 | Story9 | C18 | 50 MPa RC Column (52.5 cm x 52.5 cm) | Column | 50MPa | Concrete Rectangular | 525 | 525 | 2756.3 | 3175 | 0.88 | 2140.94 | G300E | 18462625 | 144.86 | G300E | 0 | 0
1504 | Story9 | C19 | 50 MPa RC Column (52.5 cm x 52.5 cm) | Column | 50MPa | Concrete Rectangular | 525 | 525 | 2756.3 | 3175 | 0.88 | 2140.94 | G300E | 18470033.33 | 144.92 | G300E | 0 | 0
1505 | Story9 | C2 | 50 MPa RC Column (52.5 cm x 52.5 cm) | Column | 50MPa | Concrete Rectangular | 525 | 525 | 2756.3 | 3175 | 0.88 | 2140.94 | G300E | 26355675 | 206.8 | G300E | 0 | 0
1506 | Story9 | C20 | 50 MPa RC Column (52.5 cm x 52.5 cm) | Column | 50MPa | Concrete Rectangular | 525 | 525 | 2756.3 | 3175 | 0.88 | 2140.94 | G300E | 9625541.67 | 75.53 | G300E | 0 | 0
1507 | Story9 | C23 | 50 MPa RC Column (52.5 cm x 52.5 cm) | Column | 50MPa | Concrete Rectangular | 525 | 525 | 2756.3 | 3175 | 0.88 | 2140.94 | G300E | 9632950 | 75.58 | G300E | 0 | 0
1508 | Story9 | C24 | 50 MPa RC Column (52.5 cm x 52.5 cm) | Column | 50MPa | Concrete Rectangular | 525 | 525 | 2756.3 | 3175 | 0.88 | 2140.94 | G300E | 18474266.67 | 144.96 | G300E | 0 | 0
1509 | Story9 | C25 | 50 MPa RC Column (52.5 cm x 52.5 cm) | Column | 50MPa | Concrete Rectangular | 525 | 525 | 2756.3 | 3175 | 0.88 | 2140.94 | G300E | 25269825 | 198.28 | G300E | 0 | 0
1510 | Story9 | C26 | 50 MPa RC Column (52.5 cm x 52.5 cm) | Column | 50MPa | Concrete Rectangular | 525 | 525 | 2756.3 | 3175 | 0.88 | 2140.94 | G300E | 66426291.67 | 521.21 | G300E | 0 | 0
1511 | Story9 | C27 | 50 MPa RC Column (52.5 cm x 52.5 cm) | Column | 50MPa | Concrete Rectangular | 525 | 525 | 2756.3 | 3175 | 0.88 | 2140.94 | G300E | 23371175 | 183.38 | G300E | 0 | 0
1512 | Story9 | C28 | 50 MPa RC Column (52.5 cm x 52.5 cm) | Column | 50MPa | Concrete Rectangular | 525 | 525 | 2756.3 | 3175 | 0.88 | 2140.94 | G300E | 23372233.33 | 183.39 | G300E | 0 | 0
1513 | Story9 | C29 | 50 MPa RC Column (52.5 cm x 52.5 cm) | Column | 50MPa | Concrete Rectangular | 525 | 525 | 2756.3 | 3175 | 0.88 | 2140.94 | G300E | 66421000 | 521.16 | G300E | 0 | 0
1514 | Story9 | C3 | 50 MPa RC Column (52.5 cm x 52.5 cm) | Column | 50MPa | Concrete Rectangular | 525 | 525 | 2756.3 | 3175 | 0.88 | 2140.94 | G300E | 27825700 | 218.33 | G300E | 0 | 0
1515 | Story9 | C30 | 50 MPa RC Column (52.5 cm x 52.5 cm) | Column | 50MPa | Concrete Rectangular | 525 | 525 | 2756.3 | 3175 | 0.88 | 2140.94 | G300E | 25264533.33 | 198.23 | G300E | 0 | 0
1516 | Story9 | C31 | 50 MPa RC Column (52.5 cm x 52.5 cm) | Column | 50MPa | Concrete Rectangular | 525 | 525 | 2756.3 | 3225 | 0.89 | 2174.66 | G300E | 24670175 | 193.57 | G300E | 0 | 0
1517 | Story9 | C32 | 50 MPa RC Column (52.5 cm x 52.5 cm) | Column | 50MPa | Concrete Rectangular | 525 | 525 | 2756.3 | 3175 | 0.88 | 2140.94 | G300E | 26353558.33 | 206.78 | G300E | 0 | 0
1518 | Story9 | C33 | 50 MPa RC Column (52.5 cm x 52.5 cm) | Column | 50MPa | Concrete Rectangular | 525 | 525 | 2756.3 | 3175 | 0.88 | 2140.94 | G300E | 27825700 | 218.33 | G300E | 0 | 0
1519 | Story9 | C34 | 50 MPa RC Column (52.5 cm x 52.5 cm) | Column | 50MPa | Concrete Rectangular | 525 | 525 | 2756.3 | 3175 | 0.88 | 2140.94 | G300E | 27825700 | 218.33 | G300E | 0 | 0
1520 | Story9 | C35 | 50 MPa RC Column (52.5 cm x 52.5 cm) | Column | 50MPa | Concrete Rectangular | 525 | 525 | 2756.3 | 3175 | 0.88 | 2140.94 | G300E | 26355675 | 206.8 | G300E | 0 | 0
1521 | Story9 | C36 | 50 MPa RC Column (52.5 cm x 52.5 cm) | Column | 50MPa | Concrete Rectangular | 525 | 525 | 2756.3 | 3225 | 0.89 | 2174.66 | G300E | 24671250 | 193.58 | G300E | 0 | 0
1522 | Story9 | C4 | 50 MPa RC Column (52.5 cm x 52.5 cm) | Column | 50MPa | Concrete Rectangular | 525 | 525 | 2756.3 | 3175 | 0.88 | 2140.94 | G300E | 27825700 | 218.33 | G300E | 0 | 0
1523 | Story9 | C5 | 50 MPa RC Column (52.5 cm x 52.5 cm) | Column | 50MPa | Concrete Rectangular | 525 | 525 | 2756.3 | 3175 | 0.88 | 2140.94 | G300E | 26354616.67 | 206.79 | G300E | 0 | 0
1524 | Story9 | C6 | 50 MPa RC Column (52.5 cm x 52.5 cm) | Column | 50MPa | Concrete Rectangular | 525 | 525 | 2756.3 | 3225 | 0.89 | 2174.66 | G300E | 24670175 | 193.57 | G300E | 0 | 0
1525 | Story9 | C7 | 50 MPa RC Column (52.5 cm x 52.5 cm) | Column | 50MPa | Concrete Rectangular | 525 | 525 | 2756.3 | 3175 | 0.88 | 2140.94 | G300E | 25269825 | 198.28 | G300E | 0 | 0
1526 | Story9 | C8 | 50 MPa RC Column (52.5 cm x 52.5 cm) | Column | 50MPa | Concrete Rectangular | 525 | 525 | 2756.3 | 3175 | 0.88 | 2140.94 | G300E | 66427350 | 521.21 | G300E | 0 | 0
1527 | Story9 | C9 | 50 MPa RC Column (52.5 cm x 52.5 cm) | Column | 50MPa | Concrete Rectangular | 525 | 525 | 2756.3 | 3175 | 0.88 | 2140.94 | G300E | 23372233.33 | 183.39 | G300E | 0 | 0

## Walls
| Story | Label | Section | Structural_Element_Type | Material | Width_(mm) | Depth_(mm) | Area_(cm^2) | Length_(mm) | Volume_(m^3) | Mass_(kg) | Long._Rebar_Material | Long._Rebar_Volume_(mm^3) | Long._Rebar_Mass_(kg) | Tran._Rebar_Material | Tran._Rebar_Volume_(mm^3) | Tran._Rebar_Mass_(kg)
0 | Story1 | P1 | RC Wall - 500 mm | Wall | 50MPa | 4800 | 500 | 24000 | 3500 | 8.4 | 20550.46 | G300E | 23520000 | 184.55 | G300E | 21000000 | 164.77
1 | Story1 | P2 | RC Wall - 500 mm | Wall | 50MPa | 4800 | 500 | 24000 | 3500 | 8.4 | 20550.46 | G300E | 92820000 | 728.3 | G300E | 68425560 | 536.89
2 | Story1 | P3 | RC Wall - 500 mm | Wall | 50MPa | 7200 | 500 | 36000 | 3500 | 12.6 | 30825.69 | G300E | 296730000 | 2328.25 | G300E | 31500000 | 247.16
3 | Story1 | P4 | RC Wall - 500 mm | Wall | 50MPa | 7200 | 500 | 36000 | 3500 | 12.6 | 30825.69 | G300E | 296730000 | 2328.25 | G300E | 31500000 | 247.16
4 | Story10 | P1 | RC Wall - 400 mm | Wall | 50MPa | 4800 | 400 | 19200 | 3500 | 6.72 | 16440.37 | G300E | 16800000 | 131.82 | G300E | 16800000 | 131.82
5 | Story10 | P2 | RC Wall - 400 mm | Wall | 50MPa | 4800 | 400 | 19200 | 3500 | 6.72 | 16440.37 | G300E | 16800000 | 131.82 | G300E | 31869264 | 250.06
6 | Story10 | P3 | RC Wall - 400 mm | Wall | 50MPa | 7200 | 400 | 28800 | 3500 | 10.08 | 24660.55 | G300E | 25200000 | 197.73 | G300E | 25200000 | 197.73
7 | Story10 | P4 | RC Wall - 400 mm | Wall | 50MPa | 7200 | 400 | 28800 | 3500 | 10.08 | 24660.55 | G300E | 25200000 | 197.73 | G300E | 25200000 | 197.73
8 | Story11 | P1 | RC Wall - 375 mm | Wall | 50MPa | 4800 | 375 | 18000 | 3500 | 6.3 | 15412.84 | G300E | 15750000 | 123.58 | G300E | 15750000 | 123.58
9 | Story11 | P2 | RC Wall - 375 mm | Wall | 50MPa | 4800 | 375 | 18000 | 3500 | 6.3 | 15412.84 | G300E | 15750000 | 123.58 | G300E | 33588744 | 263.55
10 | Story11 | P3 | RC Wall - 375 mm | Wall | 50MPa | 7200 | 375 | 27000 | 3500 | 9.45 | 23119.27 | G300E | 24097500 | 189.08 | G300E | 23625000 | 185.37
11 | Story11 | P4 | RC Wall - 375 mm | Wall | 50MPa | 7200 | 375 | 27000 | 3500 | 9.45 | 23119.27 | G300E | 24097500 | 189.08 | G300E | 23625000 | 185.37
12 | Story12 | P1 | RC Wall - 375 mm | Wall | 50MPa | 4800 | 375 | 18000 | 3500 | 6.3 | 15412.84 | G300E | 15750000 | 123.58 | G300E | 15750000 | 123.58
13 | Story12 | P2 | RC Wall - 375 mm | Wall | 50MPa | 4800 | 375 | 18000 | 3500 | 6.3 | 15412.84 | G300E | 15750000 | 123.58 | G300E | 30453024 | 238.95
14 | Story12 | P3 | RC Wall - 375 mm | Wall | 50MPa | 7200 | 375 | 27000 | 3500 | 9.45 | 23119.27 | G300E | 23625000 | 185.37 | G300E | 23625000 | 185.37
15 | Story12 | P4 | RC Wall - 375 mm | Wall | 50MPa | 7200 | 375 | 27000 | 3500 | 9.45 | 23119.27 | G300E | 23625000 | 185.37 | G300E | 23625000 | 185.37
16 | Story13 | P1 | RC Wall - 350 mm | Wall | 50MPa | 4800 | 350 | 16800 | 3500 | 5.88 | 14385.32 | G300E | 35280000 | 276.82 | G300E | 14700000 | 115.34
17 | Story13 | P2 | RC Wall - 350 mm | Wall | 50MPa | 4800 | 350 | 16800 | 3500 | 5.88 | 14385.32 | G300E | 35280000 | 276.82 | G300E | 35267400 | 276.72
18 | Story13 | P3 | RC Wall - 350 mm | Wall | 50MPa | 7200 | 350 | 25200 | 3500 | 8.82 | 21577.98 | G300E | 53361000 | 418.69 | G300E | 22050000 | 173.01
19 | Story13 | P4 | RC Wall - 350 mm | Wall | 50MPa | 7200 | 350 | 25200 | 3500 | 8.82 | 21577.98 | G300E | 53361000 | 418.69 | G300E | 22050000 | 173.01
20 | Story14 | P1 | RC Wall - 350 mm | Wall | 50MPa | 4800 | 350 | 16800 | 3500 | 5.88 | 14385.32 | G300E | 26754000 | 209.92 | G300E | 14700000 | 115.34
21 | Story14 | P2 | RC Wall - 350 mm | Wall | 50MPa | 4800 | 350 | 16800 | 3500 | 5.88 | 14385.32 | G300E | 26754000 | 209.92 | G300E | 16979256 | 133.23
22 | Story14 | P3 | RC Wall - 350 mm | Wall | 50MPa | 7200 | 350 | 25200 | 3500 | 8.82 | 21577.98 | G300E | 84672000 | 664.37 | G300E | 22050000 | 173.01
23 | Story14 | P4 | RC Wall - 350 mm | Wall | 50MPa | 7200 | 350 | 25200 | 3500 | 8.82 | 21577.98 | G300E | 84672000 | 664.37 | G300E | 22050000 | 173.01
24 | Story15 | P1 | RC Wall - 325 mm | Wall | 50MPa | 4800 | 325 | 15600 | 3500 | 5.46 | 13357.8 | G300E | 219492000 | 1722.22 | G300E | 222909792 | 1749.03
25 | Story15 | P2 | RC Wall - 325 mm | Wall | 50MPa | 4800 | 325 | 15600 | 3500 | 5.46 | 13357.8 | G300E | 232869000 | 1827.18 | G300E | 232275624 | 1822.52
26 | Story15 | P3 | RC Wall - 325 mm | Wall | 50MPa | 7200 | 325 | 23400 | 3500 | 8.19 | 20036.7 | G300E | 20475000 | 160.65 | G300E | 103669020 | 813.43
27 | Story15 | P4 | RC Wall - 325 mm | Wall | 50MPa | 7200 | 325 | 23400 | 3500 | 8.19 | 20036.7 | G300E | 20475000 | 160.65 | G300E | 97051500 | 761.5
28 | Story16 | P1 | RC Wall - 325 mm | Wall | 50MPa | 4800 | 325 | 15600 | 3500 | 5.46 | 13357.8 | G300E | 13650000 | 107.1 | G300E | 13650000 | 107.1
29 | Story16 | P2 | RC Wall - 325 mm | Wall | 50MPa | 4800 | 325 | 15600 | 3500 | 5.46 | 13357.8 | G300E | 13650000 | 107.1 | G300E | 13966512 | 109.59
30 | Story16 | P3 | RC Wall - 325 mm | Wall | 50MPa | 7200 | 325 | 23400 | 3500 | 8.19 | 20036.7 | G300E | 20475000 | 160.65 | G300E | 20475000 | 160.65
31 | Story16 | P4 | RC Wall - 325 mm | Wall | 50MPa | 7200 | 325 | 23400 | 3500 | 8.19 | 20036.7 | G300E | 20475000 | 160.65 | G300E | 20475000 | 160.65
32 | Story17 | P1 | RC Wall - 300 mm | Wall | 50MPa | 4800 | 300 | 14400 | 3500 | 5.04 | 12330.28 | G300E | 12600000 | 98.86 | G300E | 12600000 | 98.86
33 | Story17 | P2 | RC Wall - 300 mm | Wall | 50MPa | 4800 | 300 | 14400 | 3500 | 5.04 | 12330.28 | G300E | 12600000 | 98.86 | G300E | 28447440 | 223.21
34 | Story17 | P3 | RC Wall - 300 mm | Wall | 50MPa | 7200 | 300 | 21600 | 3500 | 7.56 | 18495.41 | G300E | 18900000 | 148.3 | G300E | 18900000 | 148.3
35 | Story17 | P4 | RC Wall - 300 mm | Wall | 50MPa | 7200 | 300 | 21600 | 3500 | 7.56 | 18495.41 | G300E | 18900000 | 148.3 | G300E | 18900000 | 148.3
36 | Story18 | P1 | RC Wall - 300 mm | Wall | 50MPa | 4800 | 300 | 14400 | 3500 | 5.04 | 12330.28 | G300E | 12600000 | 98.86 | G300E | 12600000 | 98.86
37 | Story18 | P2 | RC Wall - 300 mm | Wall | 50MPa | 4800 | 300 | 14400 | 3500 | 5.04 | 12330.28 | G300E | 12600000 | 98.86 | G300E | 21304752 | 167.16
38 | Story18 | P3 | RC Wall - 300 mm | Wall | 50MPa | 7200 | 300 | 21600 | 3500 | 7.56 | 18495.41 | G300E | 18900000 | 148.3 | G300E | 18900000 | 148.3
39 | Story18 | P4 | RC Wall - 300 mm | Wall | 50MPa | 7200 | 300 | 21600 | 3500 | 7.56 | 18495.41 | G300E | 18900000 | 148.3 | G300E | 18900000 | 148.3
40 | Story19 | P1 | RC Wall - 275 mm | Wall | 50MPa | 4800 | 275 | 13200 | 3500 | 4.62 | 11302.75 | G300E | 11550000 | 90.63 | G300E | 11550000 | 90.63
41 | Story19 | P2 | RC Wall - 275 mm | Wall | 50MPa | 4800 | 275 | 13200 | 3500 | 4.62 | 11302.75 | G300E | 11550000 | 90.63 | G300E | 21238056 | 166.64
42 | Story19 | P3 | RC Wall - 275 mm | Wall | 50MPa | 7200 | 275 | 19800 | 3500 | 6.93 | 16954.13 | G300E | 17325000 | 135.94 | G300E | 17325000 | 135.94
43 | Story19 | P4 | RC Wall - 275 mm | Wall | 50MPa | 7200 | 275 | 19800 | 3500 | 6.93 | 16954.13 | G300E | 17325000 | 135.94 | G300E | 17325000 | 135.94
44 | Story2 | P1 | RC Wall - 500 mm | Wall | 50MPa | 4800 | 500 | 24000 | 3500 | 8.4 | 20550.46 | G300E | 21000000 | 164.77 | G300E | 21000000 | 164.77
45 | Story2 | P2 | RC Wall - 500 mm | Wall | 50MPa | 4800 | 500 | 24000 | 3500 | 8.4 | 20550.46 | G300E | 48300000 | 378.98 | G300E | 48630456 | 381.57
46 | Story2 | P3 | RC Wall - 500 mm | Wall | 50MPa | 7200 | 500 | 36000 | 3500 | 12.6 | 30825.69 | G300E | 195300000 | 1532.4 | G300E | 31500000 | 247.16
47 | Story2 | P4 | RC Wall - 500 mm | Wall | 50MPa | 7200 | 500 | 36000 | 3500 | 12.6 | 30825.69 | G300E | 195300000 | 1532.4 | G300E | 31500000 | 247.16
48 | Story20 | P1 | RC Wall - 275 mm | Wall | 50MPa | 4800 | 275 | 13200 | 3500 | 4.62 | 11302.75 | G300E | 11550000 | 90.63 | G300E | 11550000 | 90.63
49 | Story20 | P2 | RC Wall - 275 mm | Wall | 50MPa | 4800 | 275 | 13200 | 3500 | 4.62 | 11302.75 | G300E | 11550000 | 90.63 | G300E | 16262568 | 127.6
50 | Story20 | P3 | RC Wall - 275 mm | Wall | 50MPa | 7200 | 275 | 19800 | 3500 | 6.93 | 16954.13 | G300E | 17325000 | 135.94 | G300E | 17325000 | 135.94
51 | Story20 | P4 | RC Wall - 275 mm | Wall | 50MPa | 7200 | 275 | 19800 | 3500 | 6.93 | 16954.13 | G300E | 17325000 | 135.94 | G300E | 17325000 | 135.94
52 | Story21 | P1 | RC Wall - 250 mm | Wall | 50MPa | 4800 | 250 | 12000 | 3500 | 4.2 | 10275.23 | G300E | 10500000 | 82.39 | G300E | 10500000 | 82.39
53 | Story21 | P2 | RC Wall - 250 mm | Wall | 50MPa | 4800 | 250 | 12000 | 3500 | 4.2 | 10275.23 | G300E | 10500000 | 82.39 | G300E | 16727760 | 131.25
54 | Story21 | P3 | RC Wall - 250 mm | Wall | 50MPa | 7200 | 250 | 18000 | 3500 | 6.3 | 15412.84 | G300E | 15750000 | 123.58 | G300E | 15750000 | 123.58
55 | Story21 | P4 | RC Wall - 250 mm | Wall | 50MPa | 7200 | 250 | 18000 | 3500 | 6.3 | 15412.84 | G300E | 15750000 | 123.58 | G300E | 15750000 | 123.58
56 | Story22 | P1 | RC Wall - 250 mm | Wall | 50MPa | 4800 | 250 | 12000 | 3500 | 4.2 | 10275.23 | G300E | 10500000 | 82.39 | G300E | 10500000 | 82.39
57 | Story22 | P2 | RC Wall - 250 mm | Wall | 50MPa | 4800 | 250 | 12000 | 3500 | 4.2 | 10275.23 | G300E | 10500000 | 82.39 | G300E | 12340944 | 96.83
58 | Story22 | P3 | RC Wall - 250 mm | Wall | 50MPa | 7200 | 250 | 18000 | 3500 | 6.3 | 15412.84 | G300E | 15750000 | 123.58 | G300E | 15750000 | 123.58
59 | Story22 | P4 | RC Wall - 250 mm | Wall | 50MPa | 7200 | 250 | 18000 | 3500 | 6.3 | 15412.84 | G300E | 15750000 | 123.58 | G300E | 15750000 | 123.58
60 | Story23 | P1 | RC Wall - 200 mm | Wall | 50MPa | 4800 | 200 | 9600 | 3500 | 3.36 | 8220.18 | G300E | 59808000 | 469.28 | G300E | 8400000 | 65.91
61 | Story23 | P2 | RC Wall - 200 mm | Wall | 50MPa | 4800 | 200 | 9600 | 3500 | 3.36 | 8220.18 | G300E | 59808000 | 469.28 | G300E | 16792272 | 131.76
62 | Story23 | P3 | RC Wall - 200 mm | Wall | 50MPa | 7200 | 200 | 14400 | 3500 | 5.04 | 12330.28 | G300E | 90216000 | 707.87 | G300E | 12600000 | 98.86
63 | Story23 | P4 | RC Wall - 200 mm | Wall | 50MPa | 7200 | 200 | 14400 | 3500 | 5.04 | 12330.28 | G300E | 90216000 | 707.87 | G300E | 12600000 | 98.86
64 | Story24 | P1 | RC Wall - 200 mm | Wall | 50MPa | 4800 | 200 | 9600 | 3500 | 3.36 | 8220.18 | G300E | 51240000 | 402.05 | G300E | 8400000 | 65.91
65 | Story24 | P2 | RC Wall - 200 mm | Wall | 50MPa | 4800 | 200 | 9600 | 3500 | 3.36 | 8220.18 | G300E | 51408000 | 403.37 | G300E | 13133736 | 103.05
66 | Story24 | P3 | RC Wall - 200 mm | Wall | 50MPa | 7200 | 200 | 14400 | 3500 | 5.04 | 12330.28 | G300E | 77616000 | 609 | G300E | 12600000 | 98.86
67 | Story24 | P4 | RC Wall - 200 mm | Wall | 50MPa | 7200 | 200 | 14400 | 3500 | 5.04 | 12330.28 | G300E | 77616000 | 609 | G300E | 12600000 | 98.86
68 | Story25 | P1 | RC Wall - 150 mm | Wall | 50MPa | 4800 | 150 | 7200 | 3500 | 2.52 | 6165.14 | G300E | 123354000 | 967.88 | G300E | 6300000 | 49.43
69 | Story25 | P2 | RC Wall - 150 mm | Wall | 50MPa | 4800 | 150 | 7200 | 3500 | 2.52 | 6165.14 | G300E | 123354000 | 967.88 | G300E | 17283000 | 135.61
70 | Story25 | P3 | RC Wall - 150 mm | Wall | 50MPa | 7200 | 150 | 10800 | 3500 | 3.78 | 9247.71 | G300E | 185409000 | 1454.79 | G300E | 9450000 | 74.15
71 | Story25 | P4 | RC Wall - 150 mm | Wall | 50MPa | 7200 | 150 | 10800 | 3500 | 3.78 | 9247.71 | G300E | 185409000 | 1454.79 | G300E | 9450000 | 74.15
72 | Story26 | P1 | RC Wall - 150 mm | Wall | 50MPa | 4800 | 150 | 7200 | 3500 | 2.52 | 6165.14 | G300E | 116802000 | 916.47 | G300E | 6300000 | 49.43
73 | Story26 | P2 | RC Wall - 150 mm | Wall | 50MPa | 4800 | 150 | 7200 | 3500 | 2.52 | 6165.14 | G300E | 116802000 | 916.47 | G300E | 14523264 | 113.95
74 | Story26 | P3 | RC Wall - 150 mm | Wall | 50MPa | 7200 | 150 | 10800 | 3500 | 3.78 | 9247.71 | G300E | 175581000 | 1377.67 | G300E | 9450000 | 74.15
75 | Story26 | P4 | RC Wall - 150 mm | Wall | 50MPa | 7200 | 150 | 10800 | 3500 | 3.78 | 9247.71 | G300E | 175581000 | 1377.67 | G300E | 9450000 | 74.15
76 | Story27 | P1 | RC Wall - 150 mm | Wall | 50MPa | 4800 | 150 | 7200 | 3500 | 2.52 | 6165.14 | G300E | 110628000 | 868.03 | G300E | 6300000 | 49.43
77 | Story27 | P2 | RC Wall - 150 mm | Wall | 50MPa | 4800 | 150 | 7200 | 3500 | 2.52 | 6165.14 | G300E | 110628000 | 868.03 | G300E | 7401408 | 58.07
78 | Story27 | P3 | RC Wall - 150 mm | Wall | 50MPa | 7200 | 150 | 10800 | 3500 | 3.78 | 9247.71 | G300E | 172557000 | 1353.95 | G300E | 9450000 | 74.15
79 | Story27 | P4 | RC Wall - 150 mm | Wall | 50MPa | 7200 | 150 | 10800 | 3500 | 3.78 | 9247.71 | G300E | 172557000 | 1353.95 | G300E | 9450000 | 74.15
80 | Story28 | P1 | RC Wall - 150 mm | Wall | 50MPa | 4800 | 150 | 7200 | 3500 | 2.52 | 6165.14 | G300E | 50652000 | 397.43 | G300E | 64099224 | 502.95
81 | Story28 | P2 | RC Wall - 150 mm | Wall | 50MPa | 4800 | 150 | 7200 | 3500 | 2.52 | 6165.14 | G300E | 57204000 | 448.84 | G300E | 68207832 | 535.18
82 | Story28 | P3 | RC Wall - 150 mm | Wall | 50MPa | 7200 | 150 | 10800 | 3500 | 3.78 | 9247.71 | G300E | 14175000 | 111.22 | G300E | 24495408 | 192.2
83 | Story28 | P4 | RC Wall - 150 mm | Wall | 50MPa | 7200 | 150 | 10800 | 3500 | 3.78 | 9247.71 | G300E | 14175000 | 111.22 | G300E | 22354164 | 175.4
84 | Story29 | P1 | RC Wall - 150 mm | Wall | 50MPa | 4800 | 150 | 7200 | 3500 | 2.52 | 6165.14 | G300E | 6300000 | 49.43 | G300E | 6300000 | 49.43
85 | Story29 | P2 | RC Wall - 150 mm | Wall | 50MPa | 4800 | 150 | 7200 | 3500 | 2.52 | 6165.14 | G300E | 6300000 | 49.43 | G300E | 6300000 | 49.43
86 | Story29 | P3 | RC Wall - 150 mm | Wall | 50MPa | 7200 | 150 | 10800 | 3500 | 3.78 | 9247.71 | G300E | 9450000 | 74.15 | G300E | 9450000 | 74.15
87 | Story29 | P4 | RC Wall - 150 mm | Wall | 50MPa | 7200 | 150 | 10800 | 3500 | 3.78 | 9247.71 | G300E | 9450000 | 74.15 | G300E | 9450000 | 74.15
88 | Story3 | P1 | RC Wall - 475 mm | Wall | 50MPa | 4800 | 475 | 22800 | 3500 | 7.98 | 19522.94 | G300E | 19950000 | 156.54 | G300E | 19950000 | 156.54
89 | Story3 | P2 | RC Wall - 475 mm | Wall | 50MPa | 4800 | 475 | 22800 | 3500 | 7.98 | 19522.94 | G300E | 40698000 | 319.33 | G300E | 46857720 | 367.66
90 | Story3 | P3 | RC Wall - 475 mm | Wall | 50MPa | 7200 | 475 | 34200 | 3500 | 11.97 | 29284.4 | G300E | 156807000 | 1230.37 | G300E | 29925000 | 234.8
91 | Story3 | P4 | RC Wall - 475 mm | Wall | 50MPa | 7200 | 475 | 34200 | 3500 | 11.97 | 29284.4 | G300E | 156807000 | 1230.37 | G300E | 29925000 | 234.8
92 | Story30 | P1 | RC Wall - 150 mm | Wall | 50MPa | 4800 | 150 | 7200 | 3500 | 2.52 | 6165.14 | G300E | 6300000 | 49.43 | G300E | 6300000 | 49.43
93 | Story30 | P2 | RC Wall - 150 mm | Wall | 50MPa | 4800 | 150 | 7200 | 3500 | 2.52 | 6165.14 | G300E | 6300000 | 49.43 | G300E | 6300000 | 49.43
94 | Story30 | P3 | RC Wall - 150 mm | Wall | 50MPa | 7200 | 150 | 10800 | 3500 | 3.78 | 9247.71 | G300E | 9450000 | 74.15 | G300E | 9450000 | 74.15
95 | Story30 | P4 | RC Wall - 150 mm | Wall | 50MPa | 7200 | 150 | 10800 | 3500 | 3.78 | 9247.71 | G300E | 9450000 | 74.15 | G300E | 9450000 | 74.15
96 | Story31 | P1 | RC Wall - 150 mm | Wall | 50MPa | 4800 | 150 | 7200 | 3500 | 2.52 | 6165.14 | G300E | 6300000 | 49.43 | G300E | 6300000 | 49.43
97 | Story31 | P2 | RC Wall - 150 mm | Wall | 50MPa | 4800 | 150 | 7200 | 3500 | 2.52 | 6165.14 | G300E | 6300000 | 49.43 | G300E | 6300000 | 49.43
98 | Story31 | P3 | RC Wall - 150 mm | Wall | 50MPa | 7200 | 150 | 10800 | 3500 | 3.78 | 9247.71 | G300E | 9450000 | 74.15 | G300E | 9450000 | 74.15
99 | Story31 | P4 | RC Wall - 150 mm | Wall | 50MPa | 7200 | 150 | 10800 | 3500 | 3.78 | 9247.71 | G300E | 9450000 | 74.15 | G300E | 9450000 | 74.15
100 | Story32 | P1 | RC Wall - 150 mm | Wall | 50MPa | 4800 | 150 | 7200 | 3500 | 2.52 | 6165.14 | G300E | 6300000 | 49.43 | G300E | 6300000 | 49.43
101 | Story32 | P2 | RC Wall - 150 mm | Wall | 50MPa | 4800 | 150 | 7200 | 3500 | 2.52 | 6165.14 | G300E | 6300000 | 49.43 | G300E | 6300000 | 49.43
102 | Story32 | P3 | RC Wall - 150 mm | Wall | 50MPa | 7200 | 150 | 10800 | 3500 | 3.78 | 9247.71 | G300E | 9450000 | 74.15 | G300E | 9450000 | 74.15
103 | Story32 | P4 | RC Wall - 150 mm | Wall | 50MPa | 7200 | 150 | 10800 | 3500 | 3.78 | 9247.71 | G300E | 9450000 | 74.15 | G300E | 9450000 | 74.15
104 | Story33 | P1 | RC Wall - 150 mm | Wall | 50MPa | 4800 | 150 | 7200 | 3500 | 2.52 | 6165.14 | G300E | 6300000 | 49.43 | G300E | 6300000 | 49.43
105 | Story33 | P2 | RC Wall - 150 mm | Wall | 50MPa | 4800 | 150 | 7200 | 3500 | 2.52 | 6165.14 | G300E | 6300000 | 49.43 | G300E | 6300000 | 49.43
106 | Story33 | P3 | RC Wall - 150 mm | Wall | 50MPa | 7200 | 150 | 10800 | 3500 | 3.78 | 9247.71 | G300E | 9450000 | 74.15 | G300E | 9450000 | 74.15
107 | Story33 | P4 | RC Wall - 150 mm | Wall | 50MPa | 7200 | 150 | 10800 | 3500 | 3.78 | 9247.71 | G300E | 9450000 | 74.15 | G300E | 9450000 | 74.15
108 | Story34 | P1 | RC Wall - 150 mm | Wall | 50MPa | 4800 | 150 | 7200 | 3500 | 2.52 | 6165.14 | G300E | 6300000 | 49.43 | G300E | 6300000 | 49.43
109 | Story34 | P2 | RC Wall - 150 mm | Wall | 50MPa | 4800 | 150 | 7200 | 3500 | 2.52 | 6165.14 | G300E | 6300000 | 49.43 | G300E | 6300000 | 49.43
110 | Story34 | P3 | RC Wall - 150 mm | Wall | 50MPa | 7200 | 150 | 10800 | 3500 | 3.78 | 9247.71 | G300E | 9450000 | 74.15 | G300E | 9450000 | 74.15
111 | Story34 | P4 | RC Wall - 150 mm | Wall | 50MPa | 7200 | 150 | 10800 | 3500 | 3.78 | 9247.71 | G300E | 9450000 | 74.15 | G300E | 9450000 | 74.15
112 | Story35 | P1 | RC Wall - 150 mm | Wall | 50MPa | 4800 | 150 | 7200 | 3500 | 2.52 | 6165.14 | G300E | 6300000 | 49.43 | G300E | 6300000 | 49.43
113 | Story35 | P2 | RC Wall - 150 mm | Wall | 50MPa | 4800 | 150 | 7200 | 3500 | 2.52 | 6165.14 | G300E | 6300000 | 49.43 | G300E | 6300000 | 49.43
114 | Story35 | P3 | RC Wall - 150 mm | Wall | 50MPa | 7200 | 150 | 10800 | 3500 | 3.78 | 9247.71 | G300E | 9450000 | 74.15 | G300E | 9450000 | 74.15
115 | Story35 | P4 | RC Wall - 150 mm | Wall | 50MPa | 7200 | 150 | 10800 | 3500 | 3.78 | 9247.71 | G300E | 9450000 | 74.15 | G300E | 9450000 | 74.15
116 | Story36 | P1 | RC Wall - 150 mm | Wall | 50MPa | 4800 | 150 | 7200 | 3500 | 2.52 | 6165.14 | G300E | 6300000 | 49.43 | G300E | 6300000 | 49.43
117 | Story36 | P2 | RC Wall - 150 mm | Wall | 50MPa | 4800 | 150 | 7200 | 3500 | 2.52 | 6165.14 | G300E | 6300000 | 49.43 | G300E | 6300000 | 49.43
118 | Story36 | P3 | RC Wall - 150 mm | Wall | 50MPa | 7200 | 150 | 10800 | 3500 | 3.78 | 9247.71 | G300E | 9450000 | 74.15 | G300E | 9450000 | 74.15
119 | Story36 | P4 | RC Wall - 150 mm | Wall | 50MPa | 7200 | 150 | 10800 | 3500 | 3.78 | 9247.71 | G300E | 9450000 | 74.15 | G300E | 9450000 | 74.15
120 | Story37 | P1 | RC Wall - 150 mm | Wall | 50MPa | 4800 | 150 | 7200 | 3500 | 2.52 | 6165.14 | G300E | 6300000 | 49.43 | G300E | 6300000 | 49.43
121 | Story37 | P2 | RC Wall - 150 mm | Wall | 50MPa | 4800 | 150 | 7200 | 3500 | 2.52 | 6165.14 | G300E | 6300000 | 49.43 | G300E | 6300000 | 49.43
122 | Story37 | P3 | RC Wall - 150 mm | Wall | 50MPa | 7200 | 150 | 10800 | 3500 | 3.78 | 9247.71 | G300E | 9450000 | 74.15 | G300E | 9450000 | 74.15
123 | Story37 | P4 | RC Wall - 150 mm | Wall | 50MPa | 7200 | 150 | 10800 | 3500 | 3.78 | 9247.71 | G300E | 9450000 | 74.15 | G300E | 9450000 | 74.15
124 | Story38 | P1 | RC Wall - 150 mm | Wall | 50MPa | 4800 | 150 | 7200 | 3500 | 2.52 | 6165.14 | G300E | 6300000 | 49.43 | G300E | 6300000 | 49.43
125 | Story38 | P2 | RC Wall - 150 mm | Wall | 50MPa | 4800 | 150 | 7200 | 3500 | 2.52 | 6165.14 | G300E | 6300000 | 49.43 | G300E | 6300000 | 49.43
126 | Story38 | P3 | RC Wall - 150 mm | Wall | 50MPa | 7200 | 150 | 10800 | 3500 | 3.78 | 9247.71 | G300E | 9450000 | 74.15 | G300E | 9450000 | 74.15
127 | Story38 | P4 | RC Wall - 150 mm | Wall | 50MPa | 7200 | 150 | 10800 | 3500 | 3.78 | 9247.71 | G300E | 9450000 | 74.15 | G300E | 9450000 | 74.15
128 | Story39 | P1 | RC Wall - 150 mm | Wall | 50MPa | 4800 | 150 | 7200 | 3500 | 2.52 | 6165.14 | G300E | 6300000 | 49.43 | G300E | 6300000 | 49.43
129 | Story39 | P2 | RC Wall - 150 mm | Wall | 50MPa | 4800 | 150 | 7200 | 3500 | 2.52 | 6165.14 | G300E | 6300000 | 49.43 | G300E | 6300000 | 49.43
130 | Story39 | P3 | RC Wall - 150 mm | Wall | 50MPa | 7200 | 150 | 10800 | 3500 | 3.78 | 9247.71 | G300E | 9450000 | 74.15 | G300E | 9450000 | 74.15
131 | Story39 | P4 | RC Wall - 150 mm | Wall | 50MPa | 7200 | 150 | 10800 | 3500 | 3.78 | 9247.71 | G300E | 9450000 | 74.15 | G300E | 9450000 | 74.15
132 | Story4 | P1 | RC Wall - 475 mm | Wall | 50MPa | 4800 | 475 | 22800 | 3500 | 7.98 | 19522.94 | G300E | 19950000 | 156.54 | G300E | 19950000 | 156.54
133 | Story4 | P2 | RC Wall - 475 mm | Wall | 50MPa | 4800 | 475 | 22800 | 3500 | 7.98 | 19522.94 | G300E | 19950000 | 156.54 | G300E | 42451248 | 333.09
134 | Story4 | P3 | RC Wall - 475 mm | Wall | 50MPa | 7200 | 475 | 34200 | 3500 | 11.97 | 29284.4 | G300E | 62842500 | 493.09 | G300E | 29925000 | 234.8
135 | Story4 | P4 | RC Wall - 475 mm | Wall | 50MPa | 7200 | 475 | 34200 | 3500 | 11.97 | 29284.4 | G300E | 62842500 | 493.09 | G300E | 29925000 | 234.8
136 | Story40 | P1 | RC Wall - 150 mm | Wall | 50MPa | 4800 | 150 | 7200 | 3500 | 2.52 | 6165.14 | G300E | 6300000 | 49.43 | G300E | 6300000 | 49.43
137 | Story40 | P2 | RC Wall - 150 mm | Wall | 50MPa | 4800 | 150 | 7200 | 3500 | 2.52 | 6165.14 | G300E | 6300000 | 49.43 | G300E | 6300000 | 49.43
138 | Story40 | P3 | RC Wall - 150 mm | Wall | 50MPa | 7200 | 150 | 10800 | 3500 | 3.78 | 9247.71 | G300E | 9450000 | 74.15 | G300E | 9450000 | 74.15
139 | Story40 | P4 | RC Wall - 150 mm | Wall | 50MPa | 7200 | 150 | 10800 | 3500 | 3.78 | 9247.71 | G300E | 9450000 | 74.15 | G300E | 9450000 | 74.15
140 | Story41 | P1 | RC Wall - 150 mm | Wall | 50MPa | 4800 | 150 | 7200 | 3500 | 2.52 | 6165.14 | G300E | 6300000 | 49.43 | G300E | 6300000 | 49.43
141 | Story41 | P2 | RC Wall - 150 mm | Wall | 50MPa | 4800 | 150 | 7200 | 3500 | 2.52 | 6165.14 | G300E | 6300000 | 49.43 | G300E | 6300000 | 49.43
142 | Story41 | P3 | RC Wall - 150 mm | Wall | 50MPa | 7200 | 150 | 10800 | 3500 | 3.78 | 9247.71 | G300E | 9450000 | 74.15 | G300E | 9450000 | 74.15
143 | Story41 | P4 | RC Wall - 150 mm | Wall | 50MPa | 7200 | 150 | 10800 | 3500 | 3.78 | 9247.71 | G300E | 9450000 | 74.15 | G300E | 9450000 | 74.15
144 | Story5 | P1 | RC Wall - 450 mm | Wall | 50MPa | 4800 | 450 | 21600 | 3500 | 7.56 | 18495.41 | G300E | 18900000 | 148.3 | G300E | 18900000 | 148.3
145 | Story5 | P2 | RC Wall - 450 mm | Wall | 50MPa | 4800 | 450 | 21600 | 3500 | 7.56 | 18495.41 | G300E | 18900000 | 148.3 | G300E | 41934144 | 329.03
146 | Story5 | P3 | RC Wall - 450 mm | Wall | 50MPa | 7200 | 450 | 32400 | 3500 | 11.34 | 27743.12 | G300E | 36288000 | 284.73 | G300E | 28350000 | 222.44
147 | Story5 | P4 | RC Wall - 450 mm | Wall | 50MPa | 7200 | 450 | 32400 | 3500 | 11.34 | 27743.12 | G300E | 36288000 | 284.73 | G300E | 28350000 | 222.44
148 | Story6 | P1 | RC Wall - 450 mm | Wall | 50MPa | 4800 | 450 | 21600 | 3500 | 7.56 | 18495.41 | G300E | 18900000 | 148.3 | G300E | 18900000 | 148.3
149 | Story6 | P2 | RC Wall - 450 mm | Wall | 50MPa | 4800 | 450 | 21600 | 3500 | 7.56 | 18495.41 | G300E | 18900000 | 148.3 | G300E | 37940952 | 297.7
150 | Story6 | P3 | RC Wall - 450 mm | Wall | 50MPa | 7200 | 450 | 32400 | 3500 | 11.34 | 27743.12 | G300E | 28350000 | 222.44 | G300E | 28350000 | 222.44
151 | Story6 | P4 | RC Wall - 450 mm | Wall | 50MPa | 7200 | 450 | 32400 | 3500 | 11.34 | 27743.12 | G300E | 28350000 | 222.44 | G300E | 28350000 | 222.44
152 | Story7 | P1 | RC Wall - 425 mm | Wall | 50MPa | 4800 | 425 | 20400 | 3500 | 7.14 | 17467.89 | G300E | 17850000 | 140.06 | G300E | 17850000 | 140.06
153 | Story7 | P2 | RC Wall - 425 mm | Wall | 50MPa | 4800 | 425 | 20400 | 3500 | 7.14 | 17467.89 | G300E | 17850000 | 140.06 | G300E | 38127936 | 299.17
154 | Story7 | P3 | RC Wall - 425 mm | Wall | 50MPa | 7200 | 425 | 30600 | 3500 | 10.71 | 26201.83 | G300E | 26775000 | 210.09 | G300E | 26775000 | 210.09
155 | Story7 | P4 | RC Wall - 425 mm | Wall | 50MPa | 7200 | 425 | 30600 | 3500 | 10.71 | 26201.83 | G300E | 26775000 | 210.09 | G300E | 26775000 | 210.09
156 | Story8 | P1 | RC Wall - 425 mm | Wall | 50MPa | 4800 | 425 | 20400 | 3500 | 7.14 | 17467.89 | G300E | 17850000 | 140.06 | G300E | 17850000 | 140.06
157 | Story8 | P2 | RC Wall - 425 mm | Wall | 50MPa | 4800 | 425 | 20400 | 3500 | 7.14 | 17467.89 | G300E | 17850000 | 140.06 | G300E | 34296528 | 269.1
158 | Story8 | P3 | RC Wall - 425 mm | Wall | 50MPa | 7200 | 425 | 30600 | 3500 | 10.71 | 26201.83 | G300E | 26775000 | 210.09 | G300E | 26775000 | 210.09
159 | Story8 | P4 | RC Wall - 425 mm | Wall | 50MPa | 7200 | 425 | 30600 | 3500 | 10.71 | 26201.83 | G300E | 26775000 | 210.09 | G300E | 26775000 | 210.09
160 | Story9 | P1 | RC Wall - 400 mm | Wall | 50MPa | 4800 | 400 | 19200 | 3500 | 6.72 | 16440.37 | G300E | 16800000 | 131.82 | G300E | 16800000 | 131.82
161 | Story9 | P2 | RC Wall - 400 mm | Wall | 50MPa | 4800 | 400 | 19200 | 3500 | 6.72 | 16440.37 | G300E | 16800000 | 131.82 | G300E | 35281512 | 276.83
162 | Story9 | P3 | RC Wall - 400 mm | Wall | 50MPa | 7200 | 400 | 28800 | 3500 | 10.08 | 24660.55 | G300E | 25200000 | 197.73 | G300E | 25200000 | 197.73
163 | Story9 | P4 | RC Wall - 400 mm | Wall | 50MPa | 7200 | 400 | 28800 | 3500 | 10.08 | 24660.55 | G300E | 25200000 | 197.73 | G300E | 25200000 | 197.73

## Slabs
| Story | Label | Section | Structural_Element_Type | Material | Length_(mm) | Width_(mm) | Depth_(mm) | Area_(cm^2) | Volume_(m^3) | Mass_(kg) | Long._Rebar_Material | Long._Rebar_Volume_(mm^3) | Long._Rebar_Mass_(kg) | Tran._Rebar_Material | Tran._Rebar_Volume_(mm^3) | Tran._Rebar_Mass_(kg)
0 | Story1 | F1 | Slab1 | Slab | 32MPa | 36000 | 24000 | 170 | 61200 | 146.88 | 359339.45 | G300E | 1100223981.57 | 8632.77 | G300E | 0 | 0
1 | Story10 | F1 | Slab1 | Slab | 32MPa | 36000 | 24000 | 170 | 61200 | 146.88 | 359339.45 | G300E | 1174850580.65 | 9218.31 | G300E | 0 | 0
2 | Story11 | F1 | Slab1 | Slab | 32MPa | 36000 | 24000 | 170 | 61200 | 146.88 | 359339.45 | G300E | 1176365013.82 | 9230.2 | G300E | 0 | 0
3 | Story12 | F1 | Slab1 | Slab | 32MPa | 36000 | 24000 | 170 | 61200 | 146.88 | 359339.45 | G300E | 1163403354.84 | 9128.49 | G300E | 0 | 0
4 | Story13 | F1 | Slab1 | Slab | 32MPa | 36000 | 24000 | 170 | 61200 | 146.88 | 359339.45 | G300E | 1168975078.34 | 9172.21 | G300E | 0 | 0
5 | Story14 | F1 | Slab1 | Slab | 32MPa | 36000 | 24000 | 170 | 61200 | 146.88 | 359339.45 | G300E | 1127392202.76 | 8845.94 | G300E | 0 | 0
6 | Story15 | F1 | Slab1 | Slab | 32MPa | 36000 | 24000 | 170 | 61200 | 146.88 | 359339.45 | G300E | 1134693511.52 | 8903.23 | G300E | 0 | 0
7 | Story16 | F1 | Slab1 | Slab | 32MPa | 36000 | 24000 | 170 | 61200 | 146.88 | 359339.45 | G300E | 1171832092.17 | 9194.63 | G300E | 0 | 0
8 | Story17 | F1 | Slab1 | Slab | 32MPa | 36000 | 24000 | 170 | 61200 | 146.88 | 359339.45 | G300E | 1180316368.66 | 9261.2 | G300E | 0 | 0
9 | Story18 | F1 | Slab1 | Slab | 32MPa | 36000 | 24000 | 170 | 61200 | 146.88 | 359339.45 | G300E | 1192853769.59 | 9359.57 | G300E | 0 | 0
10 | Story19 | F1 | Slab1 | Slab | 32MPa | 36000 | 24000 | 170 | 61200 | 146.88 | 359339.45 | G300E | 1183048995.39 | 9282.64 | G300E | 0 | 0
11 | Story2 | F1 | Slab1 | Slab | 32MPa | 36000 | 24000 | 170 | 61200 | 146.88 | 359339.45 | G300E | 1117862857.14 | 8771.17 | G300E | 0 | 0
12 | Story20 | F1 | Slab1 | Slab | 32MPa | 36000 | 24000 | 170 | 61200 | 146.88 | 359339.45 | G300E | 1185033124.42 | 9298.21 | G300E | 0 | 0
13 | Story21 | F1 | Slab1 | Slab | 32MPa | 36000 | 24000 | 170 | 61200 | 146.88 | 359339.45 | G300E | 1185693677.42 | 9303.39 | G300E | 0 | 0
14 | Story22 | F1 | Slab1 | Slab | 32MPa | 36000 | 24000 | 170 | 61200 | 146.88 | 359339.45 | G300E | 1184314930.88 | 9292.57 | G300E | 0 | 0
15 | Story23 | F1 | Slab1 | Slab | 32MPa | 36000 | 24000 | 170 | 61200 | 146.88 | 359339.45 | G300E | 1195607041.47 | 9381.18 | G300E | 0 | 0
16 | Story24 | F1 | Slab1 | Slab | 32MPa | 36000 | 24000 | 170 | 61200 | 146.88 | 359339.45 | G300E | 1185956976.96 | 9305.46 | G300E | 0 | 0
17 | Story25 | F1 | Slab1 | Slab | 32MPa | 36000 | 24000 | 170 | 61200 | 146.88 | 359339.45 | G300E | 1173552442.4 | 9208.13 | G300E | 0 | 0
18 | Story26 | F1 | Slab1 | Slab | 32MPa | 36000 | 24000 | 170 | 61200 | 146.88 | 359339.45 | G300E | 1168549566.82 | 9168.87 | G300E | 0 | 0
19 | Story27 | F1 | Slab1 | Slab | 32MPa | 36000 | 24000 | 170 | 61200 | 146.88 | 359339.45 | G300E | 1161634580.65 | 9114.62 | G300E | 0 | 0
20 | Story28 | F1 | Slab1 | Slab | 32MPa | 36000 | 24000 | 170 | 61200 | 146.88 | 359339.45 | G300E | 1170706414.75 | 9185.8 | G300E | 0 | 0
21 | Story29 | F1 | Slab1 | Slab | 32MPa | 36000 | 24000 | 170 | 61200 | 146.88 | 359339.45 | G300E | 1160818046.08 | 9108.21 | G300E | 0 | 0
22 | Story3 | F1 | Slab1 | Slab | 32MPa | 36000 | 24000 | 170 | 61200 | 146.88 | 359339.45 | G300E | 1125461548.39 | 8830.79 | G300E | 0 | 0
23 | Story30 | F1 | Slab1 | Slab | 32MPa | 36000 | 24000 | 170 | 61200 | 146.88 | 359339.45 | G300E | 1158184423.96 | 9087.54 | G300E | 0 | 0
24 | Story31 | F1 | Slab1 | Slab | 32MPa | 36000 | 24000 | 170 | 61200 | 146.88 | 359339.45 | G300E | 1157193179.72 | 9079.77 | G300E | 0 | 0
25 | Story32 | F1 | Slab1 | Slab | 32MPa | 36000 | 24000 | 170 | 61200 | 146.88 | 359339.45 | G300E | 1155008811.06 | 9062.63 | G300E | 0 | 0
26 | Story33 | F1 | Slab1 | Slab | 32MPa | 36000 | 24000 | 170 | 61200 | 146.88 | 359339.45 | G300E | 1153585161.29 | 9051.46 | G300E | 0 | 0
27 | Story34 | F1 | Slab1 | Slab | 32MPa | 36000 | 24000 | 170 | 61200 | 146.88 | 359339.45 | G300E | 1156948036.87 | 9077.84 | G300E | 0 | 0
28 | Story35 | F1 | Slab1 | Slab | 32MPa | 36000 | 24000 | 170 | 61200 | 146.88 | 359339.45 | G300E | 1157403410.14 | 9081.42 | G300E | 0 | 0
29 | Story36 | F1 | Slab1 | Slab | 32MPa | 36000 | 24000 | 170 | 61200 | 146.88 | 359339.45 | G300E | 1157876553 | 9085.13 | G300E | 0 | 0
30 | Story37 | F1 | Slab1 | Slab | 32MPa | 36000 | 24000 | 170 | 61200 | 146.88 | 359339.45 | G300E | 1160905474.65 | 9108.9 | G300E | 0 | 0
31 | Story38 | F1 | Slab1 | Slab | 32MPa | 36000 | 24000 | 170 | 61200 | 146.88 | 359339.45 | G300E | 1165282857.14 | 9143.24 | G300E | 0 | 0
32 | Story39 | F1 | Slab1 | Slab | 32MPa | 36000 | 24000 | 170 | 61200 | 146.88 | 359339.45 | G300E | 1174408571.43 | 9214.85 | G300E | 0 | 0
33 | Story4 | F1 | Slab1 | Slab | 32MPa | 36000 | 24000 | 170 | 61200 | 146.88 | 359339.45 | G300E | 1146236737.33 | 8993.8 | G300E | 0 | 0
34 | Story40 | F1 | Slab1 | Slab | 32MPa | 36000 | 24000 | 170 | 61200 | 146.88 | 359339.45 | G300E | 1206559410.14 | 9467.11 | G300E | 0 | 0
35 | Story41 | F1 | Slab1 | Slab | 32MPa | 36000 | 24000 | 170 | 61200 | 146.88 | 359339.45 | G300E | 2529586175.12 | 19848.07 | G300E | 0 | 0
36 | Story5 | F1 | Slab1 | Slab | 32MPa | 36000 | 24000 | 170 | 61200 | 146.88 | 359339.45 | G300E | 1152776903.23 | 9045.12 | G300E | 0 | 0
37 | Story6 | F1 | Slab1 | Slab | 32MPa | 36000 | 24000 | 170 | 61200 | 146.88 | 359339.45 | G300E | 1179322009.22 | 9253.4 | G300E | 0 | 0
38 | Story7 | F1 | Slab1 | Slab | 32MPa | 36000 | 24000 | 170 | 61200 | 146.88 | 359339.45 | G300E | 1178954691.24 | 9250.52 | G300E | 0 | 0
39 | Story8 | F1 | Slab1 | Slab | 32MPa | 36000 | 24000 | 170 | 61200 | 146.88 | 359339.45 | G300E | 1185047963.13 | 9298.33 | G300E | 0 | 0
40 | Story9 | F1 | Slab1 | Slab | 32MPa | 36000 | 24000 | 170 | 61200 | 146.88 | 359339.45 | G300E | 1184155354.84 | 9291.32 | G300E | 0 | 0

## Materials by Element Type
Material | Structural_Element_Type | Width_(mm) | Depth_(mm) | Area_(cm^2) | Length_(mm) | Volume_(m^3) | Mass_(kg)
32MPa | Slab | 984000 | 6970 | 2509200 | 1476000 | 6022.08 | 14732917.45
50MPa | Wall | 984000 | 44800 | 2688000 | 574000 | 940.8 | 2301651.58
| Beam | 574000 | 575800 | 1439500 | 13281350 | 832.88 | 2037245.86
| Column | 670800 | 670800 | 3146232 | 5706078.8 | 1253.04 | 3066052.8
G300E | Beam_Long_Rebar | 0 | 0 | 0 | 0 | 6.5565 | 51444.67
| Beam_Tran_Rebar | 0 | 0 | 0 | 0 | 1.7063 | 13387.66
| Column_Long_Rebar | 0 | 0 | 0 | 0 | 27.7248 | 217539.42
| Column_Tran_Rebar | 0 | 0 | 0 | 0 | 0.19248 | 1510.36
| Slab_Long_Rebar | 0 | 0 | 0 | 0 | 49.1486 | 385638.04
| Slab_Tran_Rebar | 0 | 0 | 0 | 0 | 0 | 0
| Wall_Long_Rebar | 0 | 0 | 0 | 0 | 6.5999 | 51785.02
| Wall_Tran_Rebar | 0 | 0 | 0 | 0 | 3.4603 | 27150.67

## Total Embodied Flows
| Embodied_Energy_(MJ) | Embodied_Water_(L) | Embodied_GHG_(kgCO2e)
Total | 51412038.64 | 72202018.512 | 5719867.344

## Total Embodied Flows per NFA
| Embodied_Energy_(MJ) | Embodied_Water_(L) | Embodied_GHG_(kgCO2e)
Total/NFA | 1511.8058 | 2123.1492 | 168.1966

## Embodied Flows By Element Type
Structural_Element_Type | Embodied_Energy_(MJ) | Embodied_Water_(L) | Embodied_GHG_(kgCO2e)
Slab | 29532893.38 | 42978709.172 | 3315025.164
Wall | 5165114.855 | 7542291.067 | 557137.749
Beam | 5242407.975 | 6507593.419 | 635875.893
Column | 11471622.43 | 15173424.854 | 1211828.538