## Index
Data Item Description | Worksheet Hyperlink
Beams | Click here to access worksheet
Columns | Click here to access worksheet
Walls | Click here to access worksheet
Slabs | Click here to access worksheet
Materials by Element Type | Click here to access worksheet
Total Embodied Flows | Click here to access worksheet
Total Embodied Flows per NFA | Click here to access worksheet
Embodied Flows By Element Type | Click here to access worksheet
© James Helal 2021

## Beams
| Story | Label | Section | Structural_Element_Type | Material | Cross_Section_Type | Width_(mm) | Depth_(mm) | Area_(cm^2) | Length_(mm) | Volume_(m^3) | Mass_(kg) | Long._Rebar_Material | Long._Rebar_Volume_(mm^3) | Long._Rebar_Mass_(kg) | Tran._Rebar_Material | Tran._Rebar_Volume_(mm^3) | Tran._Rebar_Mass_(kg)
0 | Story1 | B1 | 40 MPa RC Beam (30 cm x 25 cm) | Beam | 40MPa | Concrete Rectangular | 250 | 300 | 750 | 6775 | 0.51 | 1243.12 | G300E | 3286798.86 | 25.79 | G300E | 1299260.84 | 10.19
1 | Story1 | B10 | 40 MPa RC Beam (30 cm x 25 cm) | Beam | 40MPa | Concrete Rectangular | 250 | 300 | 750 | 6775 | 0.51 | 1243.12 | G300E | 3342538.64 | 26.23 | G300E | 1013171.69 | 7.95
2 | Story1 | B11 | 40 MPa RC Beam (30 cm x 25 cm) | Beam | 40MPa | Concrete Rectangular | 250 | 300 | 750 | 6775 | 0.51 | 1243.12 | G300E | 3342538.64 | 26.23 | G300E | 1013171.69 | 7.95
3 | Story1 | B12 | 40 MPa RC Beam (30 cm x 25 cm) | Beam | 40MPa | Concrete Rectangular | 250 | 300 | 750 | 6775 | 0.51 | 1243.12 | G300E | 2971453.41 | 23.32 | G300E | 1242596.59 | 9.75
4 | Story1 | B13 | 40 MPa RC Beam (30 cm x 25 cm) | Beam | 40MPa | Concrete Rectangular | 250 | 300 | 750 | 6775 | 0.51 | 1243.12 | G300E | 4247309.09 | 33.33 | G300E | 890312.6 | 6.99
5 | Story1 | B14 | 40 MPa RC Beam (30 cm x 25 cm) | Beam | 40MPa | Concrete Rectangular | 250 | 300 | 750 | 6775 | 0.51 | 1243.12 | G300E | 3733640.91 | 29.3 | G300E | 829477.11 | 6.51
6 | Story1 | B15 | 40 MPa RC Beam (30 cm x 25 cm) | Beam | 40MPa | Concrete Rectangular | 250 | 300 | 750 | 6775 | 0.51 | 1243.12 | G300E | 3723170.45 | 29.21 | G300E | 829477.11 | 6.51
7 | Story1 | B16 | 40 MPa RC Beam (30 cm x 25 cm) | Beam | 40MPa | Concrete Rectangular | 250 | 300 | 750 | 7200 | 0.54 | 1321.1 | G300E | 3892382.61 | 30.54 | G300E | 1404314.3 | 11.02
8 | Story1 | B17 | 40 MPa RC Beam (30 cm x 25 cm) | Beam | 40MPa | Concrete Rectangular | 250 | 300 | 750 | 6775 | 0.51 | 1243.12 | G300E | 3552563.64 | 27.87 | G300E | 856423.44 | 6.72
9 | Story1 | B18 | 40 MPa RC Beam (30 cm x 25 cm) | Beam | 40MPa | Concrete Rectangular | 250 | 300 | 750 | 7200 | 0.54 | 1321.1 | G300E | 3976591.3 | 31.2 | G300E | 1431705.91 | 11.23
10 | Story1 | B19 | 40 MPa RC Beam (30 cm x 25 cm) | Beam | 40MPa | Concrete Rectangular | 250 | 300 | 750 | 6775 | 0.51 | 1243.12 | G300E | 3760125 | 29.5 | G300E | 856423.44 | 6.72
11 | Story1 | B2 | 40 MPa RC Beam (30 cm x 25 cm) | Beam | 40MPa | Concrete Rectangular | 250 | 300 | 750 | 6775 | 0.51 | 1243.12 | G300E | 3285875 | 25.78 | G300E | 1300184.71 | 10.2
12 | Story1 | B20 | 40 MPa RC Beam (30 cm x 25 cm) | Beam | 40MPa | Concrete Rectangular | 250 | 300 | 750 | 6775 | 0.51 | 1243.12 | G300E | 3760125 | 29.5 | G300E | 856423.44 | 6.72
13 | Story1 | B21 | 40 MPa RC Beam (30 cm x 25 cm) | Beam | 40MPa | Concrete Rectangular | 250 | 300 | 750 | 6775 | 0.51 | 1243.12 | G300E | 4299969.32 | 33.74 | G300E | 893632.05 | 7.01
14 | Story1 | B22 | 40 MPa RC Beam (30 cm x 25 cm) | Beam | 40MPa | Concrete Rectangular | 250 | 300 | 750 | 6775 | 0.51 | 1243.12 | G300E | 2891077.27 | 22.68 | G300E | 896147.73 | 7.03
15 | Story1 | B23 | 40 MPa RC Beam (30 cm x 25 cm) | Beam | 40MPa | Concrete Rectangular | 250 | 300 | 750 | 6775 | 0.51 | 1243.12 | G300E | 3005944.32 | 23.59 | G300E | 1239825 | 9.73
16 | Story1 | B24 | 40 MPa RC Beam (30 cm x 25 cm) | Beam | 40MPa | Concrete Rectangular | 250 | 300 | 750 | 6775 | 0.51 | 1243.12 | G300E | 4220209.09 | 33.11 | G300E | 887149.3 | 6.96
17 | Story1 | B25 | 40 MPa RC Beam (30 cm x 25 cm) | Beam | 40MPa | Concrete Rectangular | 250 | 300 | 750 | 6775 | 0.51 | 1243.12 | G300E | 3552563.64 | 27.87 | G300E | 856423.44 | 6.72
18 | Story1 | B26 | 40 MPa RC Beam (30 cm x 25 cm) | Beam | 40MPa | Concrete Rectangular | 250 | 300 | 750 | 7200 | 0.54 | 1321.1 | G300E | 3891130.43 | 30.53 | G300E | 1404314.3 | 11.02
19 | Story1 | B3 | 40 MPa RC Beam (30 cm x 25 cm) | Beam | 40MPa | Concrete Rectangular | 250 | 300 | 750 | 6775 | 0.51 | 1243.12 | G300E | 4258395.45 | 33.41 | G300E | 890783.78 | 6.99
20 | Story1 | B30 | 40 MPa RC Beam (30 cm x 25 cm) | Beam | 40MPa | Concrete Rectangular | 250 | 300 | 750 | 6775 | 0.51 | 1243.12 | G300E | 3740978.26 | 29.35 | G300E | 1347195.49 | 10.57
21 | Story1 | B31 | 40 MPa RC Beam (30 cm x 25 cm) | Beam | 40MPa | Concrete Rectangular | 250 | 300 | 750 | 6775 | 0.51 | 1243.12 | G300E | 3551947.73 | 27.87 | G300E | 856423.44 | 6.72
22 | Story1 | B32 | 40 MPa RC Beam (30 cm x 25 cm) | Beam | 40MPa | Concrete Rectangular | 250 | 300 | 750 | 6775 | 0.51 | 1243.12 | G300E | 4220517.05 | 33.12 | G300E | 539787.65 | 4.24
23 | Story1 | B33 | 40 MPa RC Beam (30 cm x 25 cm) | Beam | 40MPa | Concrete Rectangular | 250 | 300 | 750 | 6775 | 0.51 | 1243.12 | G300E | 2854738.64 | 22.4 | G300E | 1239825 | 9.73
24 | Story1 | B34 | 40 MPa RC Beam (30 cm x 25 cm) | Beam | 40MPa | Concrete Rectangular | 250 | 300 | 750 | 6775 | 0.51 | 1243.12 | G300E | 2969913.64 | 23.3 | G300E | 1243520.45 | 9.76
25 | Story1 | B35 | 40 MPa RC Beam (30 cm x 25 cm) | Beam | 40MPa | Concrete Rectangular | 250 | 300 | 750 | 6775 | 0.51 | 1243.12 | G300E | 4220825 | 33.12 | G300E | 887184.4 | 6.96
26 | Story1 | B36 | 40 MPa RC Beam (30 cm x 25 cm) | Beam | 40MPa | Concrete Rectangular | 250 | 300 | 750 | 6775 | 0.51 | 1243.12 | G300E | 3760740.91 | 29.51 | G300E | 856423.44 | 6.72
27 | Story1 | B37 | 40 MPa RC Beam (30 cm x 25 cm) | Beam | 40MPa | Concrete Rectangular | 250 | 300 | 750 | 7200 | 0.54 | 1321.1 | G300E | 3975339.13 | 31.19 | G300E | 1431705.91 | 11.23
28 | Story1 | B38 | 40 MPa RC Beam (30 cm x 25 cm) | Beam | 40MPa | Concrete Rectangular | 250 | 300 | 750 | 6775 | 0.51 | 1243.12 | G300E | 3740683.7 | 29.35 | G300E | 1347195.49 | 10.57
29 | Story1 | B4 | 40 MPa RC Beam (30 cm x 25 cm) | Beam | 40MPa | Concrete Rectangular | 250 | 300 | 750 | 6775 | 0.51 | 1243.12 | G300E | 2819323.86 | 22.12 | G300E | 1242596.59 | 9.75
30 | Story1 | B40 | 40 MPa RC Beam (30 cm x 25 cm) | Beam | 40MPa | Concrete Rectangular | 250 | 300 | 750 | 6775 | 0.51 | 1243.12 | G300E | 3741567.39 | 29.36 | G300E | 1347195.49 | 10.57
31 | Story1 | B41 | 40 MPa RC Beam (30 cm x 25 cm) | Beam | 40MPa | Concrete Rectangular | 250 | 300 | 750 | 6775 | 0.51 | 1243.12 | G300E | 3740978.26 | 29.35 | G300E | 1347195.49 | 10.57
32 | Story1 | B42 | 40 MPa RC Beam (30 cm x 25 cm) | Beam | 40MPa | Concrete Rectangular | 250 | 300 | 750 | 6775 | 0.51 | 1243.12 | G300E | 3760125 | 29.5 | G300E | 856423.44 | 6.72
33 | Story1 | B43 | 40 MPa RC Beam (30 cm x 25 cm) | Beam | 40MPa | Concrete Rectangular | 250 | 300 | 750 | 6775 | 0.51 | 1243.12 | G300E | 4220517.05 | 33.12 | G300E | 539787.65 | 4.24
34 | Story1 | B44 | 40 MPa RC Beam (30 cm x 25 cm) | Beam | 40MPa | Concrete Rectangular | 250 | 300 | 750 | 6775 | 0.51 | 1243.12 | G300E | 2818092.05 | 22.11 | G300E | 1243520.45 | 9.76
35 | Story1 | B45 | 40 MPa RC Beam (30 cm x 25 cm) | Beam | 40MPa | Concrete Rectangular | 250 | 300 | 750 | 6775 | 0.51 | 1243.12 | G300E | 3342538.64 | 26.23 | G300E | 1244753.5 | 9.77
36 | Story1 | B46 | 40 MPa RC Beam (30 cm x 25 cm) | Beam | 40MPa | Concrete Rectangular | 250 | 300 | 750 | 6775 | 0.51 | 1243.12 | G300E | 4299969.32 | 33.74 | G300E | 893630.2 | 7.01
37 | Story1 | B47 | 40 MPa RC Beam (30 cm x 25 cm) | Beam | 40MPa | Concrete Rectangular | 250 | 300 | 750 | 6775 | 0.51 | 1243.12 | G300E | 4299969.32 | 33.74 | G300E | 893632.05 | 7.01
38 | Story1 | B48 | 40 MPa RC Beam (30 cm x 25 cm) | Beam | 40MPa | Concrete Rectangular | 250 | 300 | 750 | 6775 | 0.51 | 1243.12 | G300E | 3760740.91 | 29.51 | G300E | 856423.44 | 6.72
39 | Story1 | B49 | 40 MPa RC Beam (30 cm x 25 cm) | Beam | 40MPa | Concrete Rectangular | 250 | 300 | 750 | 6775 | 0.51 | 1243.12 | G300E | 4220517.05 | 33.12 | G300E | 887163.15 | 6.96
40 | Story1 | B5 | 40 MPa RC Beam (30 cm x 25 cm) | Beam | 40MPa | Concrete Rectangular | 250 | 300 | 750 | 6775 | 0.51 | 1243.12 | G300E | 4219901.14 | 33.11 | G300E | 539728.53 | 4.23
41 | Story1 | B50 | 40 MPa RC Beam (30 cm x 25 cm) | Beam | 40MPa | Concrete Rectangular | 250 | 300 | 750 | 6775 | 0.51 | 1243.12 | G300E | 3551331.82 | 27.87 | G300E | 856423.44 | 6.72
42 | Story1 | B51 | 40 MPa RC Beam (30 cm x 25 cm) | Beam | 40MPa | Concrete Rectangular | 250 | 300 | 750 | 6775 | 0.51 | 1243.12 | G300E | 4220517.05 | 33.12 | G300E | 887165.92 | 6.96
43 | Story1 | B52 | 40 MPa RC Beam (30 cm x 25 cm) | Beam | 40MPa | Concrete Rectangular | 250 | 300 | 750 | 6775 | 0.51 | 1243.12 | G300E | 3760125 | 29.5 | G300E | 856423.44 | 6.72
44 | Story1 | B53 | 40 MPa RC Beam (30 cm x 25 cm) | Beam | 40MPa | Concrete Rectangular | 250 | 300 | 750 | 6775 | 0.51 | 1243.12 | G300E | 4299969.32 | 33.74 | G300E | 893632.05 | 7.01
45 | Story1 | B54 | 40 MPa RC Beam (30 cm x 25 cm) | Beam | 40MPa | Concrete Rectangular | 250 | 300 | 750 | 6775 | 0.51 | 1243.12 | G300E | 4299969.32 | 33.74 | G300E | 893632.05 | 7.01
46 | Story1 | B55 | 40 MPa RC Beam (30 cm x 25 cm) | Beam | 40MPa | Concrete Rectangular | 250 | 300 | 750 | 6775 | 0.51 | 1243.12 | G300E | 3342538.64 | 26.23 | G300E | 1244753.5 | 9.77
47 | Story1 | B56 | 40 MPa RC Beam (30 cm x 25 cm) | Beam | 40MPa | Concrete Rectangular | 250 | 300 | 750 | 6775 | 0.51 | 1243.12 | G300E | 3342538.64 | 26.23 | G300E | 1244753.5 | 9.77
48 | Story1 | B57 | 40 MPa RC Beam (30 cm x 25 cm) | Beam | 40MPa | Concrete Rectangular | 250 | 300 | 750 | 6775 | 0.51 | 1243.12 | G300E | 2969913.64 | 23.3 | G300E | 1243520.45 | 9.76
49 | Story1 | B58 | 40 MPa RC Beam (30 cm x 25 cm) | Beam | 40MPa | Concrete Rectangular | 250 | 300 | 750 | 6775 | 0.51 | 1243.12 | G300E | 3005636.36 | 23.58 | G300E | 1239825 | 9.73
50 | Story1 | B59 | 40 MPa RC Beam (30 cm x 25 cm) | Beam | 40MPa | Concrete Rectangular | 250 | 300 | 750 | 6775 | 0.51 | 1243.12 | G300E | 2969913.64 | 23.3 | G300E | 1243520.45 | 9.76
51 | Story1 | B6 | 40 MPa RC Beam (30 cm x 25 cm) | Beam | 40MPa | Concrete Rectangular | 250 | 300 | 750 | 6775 | 0.51 | 1243.12 | G300E | 2855046.59 | 22.4 | G300E | 892452.27 | 7
52 | Story1 | B60 | 40 MPa RC Beam (30 cm x 25 cm) | Beam | 40MPa | Concrete Rectangular | 250 | 300 | 750 | 6775 | 0.51 | 1243.12 | G300E | 3342538.64 | 26.23 | G300E | 1013171.69 | 7.95
53 | Story1 | B7 | 40 MPa RC Beam (30 cm x 25 cm) | Beam | 40MPa | Concrete Rectangular | 250 | 300 | 750 | 6775 | 0.51 | 1243.12 | G300E | 4220825 | 33.12 | G300E | 539814.45 | 4.24
54 | Story1 | B8 | 40 MPa RC Beam (30 cm x 25 cm) | Beam | 40MPa | Concrete Rectangular | 250 | 300 | 750 | 6775 | 0.51 | 1243.12 | G300E | 2891077.27 | 22.68 | G300E | 896147.73 | 7.03
55 | Story1 | B9 | 40 MPa RC Beam (30 cm x 25 cm) | Beam | 40MPa | Concrete Rectangular | 250 | 300 | 750 | 6775 | 0.51 | 1243.12 | G300E | 4299969.32 | 33.74 | G300E | 893632.97 | 7.01
56 | Story10 | B1 | 40 MPa RC Beam (35 cm x 25 cm) | Beam | 40MPa | Concrete Rectangular | 250 | 350 | 875 | 6825 | 0.6 | 1461.01 | G300E | 4259110.23 | 33.42 | G300E | 2821211.16 | 22.14
57 | Story10 | B10 | 40 MPa RC Beam (35 cm x 25 cm) | Beam | 40MPa | Concrete Rectangular | 250 | 350 | 875 | 6825 | 0.6 | 1461.01 | G300E | 3768020.45 | 29.57 | G300E | 2434047.52 | 19.1
58 | Story10 | B11 | 40 MPa RC Beam (35 cm x 25 cm) | Beam | 40MPa | Concrete Rectangular | 250 | 350 | 875 | 6825 | 0.6 | 1461.01 | G300E | 3768330.68 | 29.57 | G300E | 2434047.52 | 19.1
59 | Story10 | B12 | 40 MPa RC Beam (35 cm x 25 cm) | Beam | 40MPa | Concrete Rectangular | 250 | 350 | 875 | 6825 | 0.6 | 1461.01 | G300E | 4075455.68 | 31.98 | G300E | 2818419.12 | 22.11
60 | Story10 | B13 | 40 MPa RC Beam (35 cm x 25 cm) | Beam | 40MPa | Concrete Rectangular | 250 | 350 | 875 | 6825 | 0.6 | 1461.01 | G300E | 4995900 | 39.2 | G300E | 2260943.19 | 17.74
61 | Story10 | B14 | 40 MPa RC Beam (35 cm x 25 cm) | Beam | 40MPa | Concrete Rectangular | 250 | 350 | 875 | 6825 | 0.6 | 1461.01 | G300E | 4703045.45 | 36.9 | G300E | 1629502.1 | 12.79
62 | Story10 | B15 | 40 MPa RC Beam (35 cm x 25 cm) | Beam | 40MPa | Concrete Rectangular | 250 | 350 | 875 | 6825 | 0.6 | 1461.01 | G300E | 4433768.18 | 34.79 | G300E | 1629258.88 | 12.78
63 | Story10 | B16 | 40 MPa RC Beam (35 cm x 25 cm) | Beam | 40MPa | Concrete Rectangular | 250 | 350 | 875 | 7200 | 0.63 | 1541.28 | G300E | 5233773.91 | 41.07 | G300E | 1797786.63 | 14.11
64 | Story10 | B17 | 40 MPa RC Beam (35 cm x 25 cm) | Beam | 40MPa | Concrete Rectangular | 250 | 350 | 875 | 6825 | 0.6 | 1461.01 | G300E | 3858917.05 | 30.28 | G300E | 2140830.32 | 16.8
65 | Story10 | B18 | 40 MPa RC Beam (35 cm x 25 cm) | Beam | 40MPa | Concrete Rectangular | 250 | 350 | 875 | 7200 | 0.63 | 1541.28 | G300E | 5255686.96 | 41.24 | G300E | 1797786.63 | 14.11
66 | Story10 | B19 | 40 MPa RC Beam (35 cm x 25 cm) | Beam | 40MPa | Concrete Rectangular | 250 | 350 | 875 | 6825 | 0.6 | 1461.01 | G300E | 4468203.41 | 35.06 | G300E | 1499341.28 | 11.76
67 | Story10 | B2 | 40 MPa RC Beam (35 cm x 25 cm) | Beam | 40MPa | Concrete Rectangular | 250 | 350 | 875 | 6825 | 0.6 | 1461.01 | G300E | 3715902.27 | 29.16 | G300E | 2431255.48 | 19.08
68 | Story10 | B20 | 40 MPa RC Beam (35 cm x 25 cm) | Beam | 40MPa | Concrete Rectangular | 250 | 350 | 875 | 6825 | 0.6 | 1461.01 | G300E | 4467272.73 | 35.05 | G300E | 1499329.34 | 11.76
69 | Story10 | B21 | 40 MPa RC Beam (35 cm x 25 cm) | Beam | 40MPa | Concrete Rectangular | 250 | 350 | 875 | 6825 | 0.6 | 1461.01 | G300E | 5042744.32 | 39.57 | G300E | 1219533.97 | 9.57
70 | Story10 | B22 | 40 MPa RC Beam (35 cm x 25 cm) | Beam | 40MPa | Concrete Rectangular | 250 | 350 | 875 | 6825 | 0.6 | 1461.01 | G300E | 3346731.82 | 26.26 | G300E | 2427532.75 | 19.05
71 | Story10 | B23 | 40 MPa RC Beam (35 cm x 25 cm) | Beam | 40MPa | Concrete Rectangular | 250 | 350 | 875 | 6825 | 0.6 | 1461.01 | G300E | 4037918.18 | 31.68 | G300E | 2898457.75 | 22.74
72 | Story10 | B24 | 40 MPa RC Beam (35 cm x 25 cm) | Beam | 40MPa | Concrete Rectangular | 250 | 350 | 875 | 6825 | 0.6 | 1461.01 | G300E | 5111304.55 | 40.11 | G300E | 2208243.02 | 17.33
73 | Story10 | B25 | 40 MPa RC Beam (35 cm x 25 cm) | Beam | 40MPa | Concrete Rectangular | 250 | 350 | 875 | 6825 | 0.6 | 1461.01 | G300E | 4274931.82 | 33.54 | G300E | 2140830.32 | 16.8
74 | Story10 | B26 | 40 MPa RC Beam (35 cm x 25 cm) | Beam | 40MPa | Concrete Rectangular | 250 | 350 | 875 | 7200 | 0.63 | 1541.28 | G300E | 5189947.83 | 40.72 | G300E | 1797786.63 | 14.11
75 | Story10 | B3 | 40 MPa RC Beam (35 cm x 25 cm) | Beam | 40MPa | Concrete Rectangular | 250 | 350 | 875 | 6825 | 0.6 | 1461.01 | G300E | 5237877.27 | 41.1 | G300E | 1187486.71 | 9.32
76 | Story10 | B30 | 40 MPa RC Beam (35 cm x 25 cm) | Beam | 40MPa | Concrete Rectangular | 250 | 350 | 875 | 6825 | 0.6 | 1461.01 | G300E | 4981953.26 | 39.09 | G300E | 1704151.91 | 13.37
77 | Story10 | B31 | 40 MPa RC Beam (35 cm x 25 cm) | Beam | 40MPa | Concrete Rectangular | 250 | 350 | 875 | 6825 | 0.6 | 1461.01 | G300E | 3859227.27 | 30.28 | G300E | 2140830.32 | 16.8
78 | Story10 | B32 | 40 MPa RC Beam (35 cm x 25 cm) | Beam | 40MPa | Concrete Rectangular | 250 | 350 | 875 | 6825 | 0.6 | 1461.01 | G300E | 5111304.55 | 40.11 | G300E | 1165888.07 | 9.15
79 | Story10 | B33 | 40 MPa RC Beam (35 cm x 25 cm) | Beam | 40MPa | Concrete Rectangular | 250 | 350 | 875 | 6825 | 0.6 | 1461.01 | G300E | 3311365.91 | 25.98 | G300E | 2377275.93 | 18.65
80 | Story10 | B34 | 40 MPa RC Beam (35 cm x 25 cm) | Beam | 40MPa | Concrete Rectangular | 250 | 350 | 875 | 6825 | 0.6 | 1461.01 | G300E | 4075765.91 | 31.98 | G300E | 2818419.12 | 22.11
81 | Story10 | B35 | 40 MPa RC Beam (35 cm x 25 cm) | Beam | 40MPa | Concrete Rectangular | 250 | 350 | 875 | 6825 | 0.6 | 1461.01 | G300E | 5136122.73 | 40.3 | G300E | 2206752.22 | 17.31
82 | Story10 | B36 | 40 MPa RC Beam (35 cm x 25 cm) | Beam | 40MPa | Concrete Rectangular | 250 | 350 | 875 | 6825 | 0.6 | 1461.01 | G300E | 4728484.09 | 37.1 | G300E | 1629638.91 | 12.79
83 | Story10 | B37 | 40 MPa RC Beam (35 cm x 25 cm) | Beam | 40MPa | Concrete Rectangular | 250 | 350 | 875 | 7200 | 0.63 | 1541.28 | G300E | 5295756.52 | 41.55 | G300E | 1797786.63 | 14.11
84 | Story10 | B38 | 40 MPa RC Beam (35 cm x 25 cm) | Beam | 40MPa | Concrete Rectangular | 250 | 350 | 875 | 6825 | 0.6 | 1461.01 | G300E | 5019639.13 | 39.39 | G300E | 1704151.91 | 13.37
85 | Story10 | B4 | 40 MPa RC Beam (35 cm x 25 cm) | Beam | 40MPa | Concrete Rectangular | 250 | 350 | 875 | 6825 | 0.6 | 1461.01 | G300E | 3346731.82 | 26.26 | G300E | 2427532.75 | 19.05
86 | Story10 | B40 | 40 MPa RC Beam (35 cm x 25 cm) | Beam | 40MPa | Concrete Rectangular | 250 | 350 | 875 | 6825 | 0.6 | 1461.01 | G300E | 4981953.26 | 39.09 | G300E | 1704151.91 | 13.37
87 | Story10 | B41 | 40 MPa RC Beam (35 cm x 25 cm) | Beam | 40MPa | Concrete Rectangular | 250 | 350 | 875 | 6825 | 0.6 | 1461.01 | G300E | 5020232.61 | 39.39 | G300E | 1704151.91 | 13.37
88 | Story10 | B42 | 40 MPa RC Beam (35 cm x 25 cm) | Beam | 40MPa | Concrete Rectangular | 250 | 350 | 875 | 6825 | 0.6 | 1461.01 | G300E | 4467272.73 | 35.05 | G300E | 1629628.05 | 12.79
89 | Story10 | B43 | 40 MPa RC Beam (35 cm x 25 cm) | Beam | 40MPa | Concrete Rectangular | 250 | 350 | 875 | 6825 | 0.6 | 1461.01 | G300E | 5136122.73 | 40.3 | G300E | 1164374.47 | 9.14
90 | Story10 | B44 | 40 MPa RC Beam (35 cm x 25 cm) | Beam | 40MPa | Concrete Rectangular | 250 | 350 | 875 | 6825 | 0.6 | 1461.01 | G300E | 3346731.82 | 26.26 | G300E | 2427532.75 | 19.05
91 | Story10 | B45 | 40 MPa RC Beam (35 cm x 25 cm) | Beam | 40MPa | Concrete Rectangular | 250 | 350 | 875 | 6825 | 0.6 | 1461.01 | G300E | 4295406.82 | 33.7 | G300E | 2694638.43 | 21.14
92 | Story10 | B46 | 40 MPa RC Beam (35 cm x 25 cm) | Beam | 40MPa | Concrete Rectangular | 250 | 350 | 875 | 6825 | 0.6 | 1461.01 | G300E | 5275725 | 41.4 | G300E | 1740728.81 | 13.66
93 | Story10 | B47 | 40 MPa RC Beam (35 cm x 25 cm) | Beam | 40MPa | Concrete Rectangular | 250 | 350 | 875 | 6825 | 0.6 | 1461.01 | G300E | 5275414.77 | 41.39 | G300E | 1740715.78 | 13.66
94 | Story10 | B48 | 40 MPa RC Beam (35 cm x 25 cm) | Beam | 40MPa | Concrete Rectangular | 250 | 350 | 875 | 6825 | 0.6 | 1461.01 | G300E | 4728484.09 | 37.1 | G300E | 1629628.05 | 12.79
95 | Story10 | B49 | 40 MPa RC Beam (35 cm x 25 cm) | Beam | 40MPa | Concrete Rectangular | 250 | 350 | 875 | 6825 | 0.6 | 1461.01 | G300E | 5135812.5 | 40.3 | G300E | 2206744.62 | 17.31
96 | Story10 | B5 | 40 MPa RC Beam (35 cm x 25 cm) | Beam | 40MPa | Concrete Rectangular | 250 | 350 | 875 | 6825 | 0.6 | 1461.01 | G300E | 5218332.95 | 40.94 | G300E | 1164289.78 | 9.14
97 | Story10 | B50 | 40 MPa RC Beam (35 cm x 25 cm) | Beam | 40MPa | Concrete Rectangular | 250 | 350 | 875 | 6825 | 0.6 | 1461.01 | G300E | 4274931.82 | 33.54 | G300E | 2140830.32 | 16.8
98 | Story10 | B51 | 40 MPa RC Beam (35 cm x 25 cm) | Beam | 40MPa | Concrete Rectangular | 250 | 350 | 875 | 6825 | 0.6 | 1461.01 | G300E | 5111304.55 | 40.11 | G300E | 2208267.99 | 17.33
99 | Story10 | B52 | 40 MPa RC Beam (35 cm x 25 cm) | Beam | 40MPa | Concrete Rectangular | 250 | 350 | 875 | 6825 | 0.6 | 1461.01 | G300E | 4728173.86 | 37.1 | G300E | 1499333.68 | 11.76
100 | Story10 | B53 | 40 MPa RC Beam (35 cm x 25 cm) | Beam | 40MPa | Concrete Rectangular | 250 | 350 | 875 | 6825 | 0.6 | 1461.01 | G300E | 5042434.09 | 39.56 | G300E | 1740715.78 | 13.66
101 | Story10 | B54 | 40 MPa RC Beam (35 cm x 25 cm) | Beam | 40MPa | Concrete Rectangular | 250 | 350 | 875 | 6825 | 0.6 | 1461.01 | G300E | 5275725 | 41.4 | G300E | 1219533.97 | 9.57
102 | Story10 | B55 | 40 MPa RC Beam (35 cm x 25 cm) | Beam | 40MPa | Concrete Rectangular | 250 | 350 | 875 | 6825 | 0.6 | 1461.01 | G300E | 3768020.45 | 29.57 | G300E | 2434047.52 | 19.1
103 | Story10 | B56 | 40 MPa RC Beam (35 cm x 25 cm) | Beam | 40MPa | Concrete Rectangular | 250 | 350 | 875 | 6825 | 0.6 | 1461.01 | G300E | 4295717.05 | 33.71 | G300E | 2694638.43 | 21.14
104 | Story10 | B57 | 40 MPa RC Beam (35 cm x 25 cm) | Beam | 40MPa | Concrete Rectangular | 250 | 350 | 875 | 6825 | 0.6 | 1461.01 | G300E | 4075765.91 | 31.98 | G300E | 2818419.12 | 22.11
105 | Story10 | B58 | 40 MPa RC Beam (35 cm x 25 cm) | Beam | 40MPa | Concrete Rectangular | 250 | 350 | 875 | 6825 | 0.6 | 1461.01 | G300E | 4037918.18 | 31.68 | G300E | 2898457.75 | 22.74
106 | Story10 | B59 | 40 MPa RC Beam (35 cm x 25 cm) | Beam | 40MPa | Concrete Rectangular | 250 | 350 | 875 | 6825 | 0.6 | 1461.01 | G300E | 4075765.91 | 31.98 | G300E | 2818419.12 | 22.11
107 | Story10 | B6 | 40 MPa RC Beam (35 cm x 25 cm) | Beam | 40MPa | Concrete Rectangular | 250 | 350 | 875 | 6825 | 0.6 | 1461.01 | G300E | 3311676.14 | 25.98 | G300E | 2377275.93 | 18.65
108 | Story10 | B60 | 40 MPa RC Beam (35 cm x 25 cm) | Beam | 40MPa | Concrete Rectangular | 250 | 350 | 875 | 6825 | 0.6 | 1461.01 | G300E | 4295406.82 | 33.7 | G300E | 2694638.43 | 21.14
109 | Story10 | B7 | 40 MPa RC Beam (35 cm x 25 cm) | Beam | 40MPa | Concrete Rectangular | 250 | 350 | 875 | 6825 | 0.6 | 1461.01 | G300E | 5111304.55 | 40.11 | G300E | 1165909.79 | 9.15
110 | Story10 | B8 | 40 MPa RC Beam (35 cm x 25 cm) | Beam | 40MPa | Concrete Rectangular | 250 | 350 | 875 | 6825 | 0.6 | 1461.01 | G300E | 3346731.82 | 26.26 | G300E | 2427532.75 | 19.05
111 | Story10 | B9 | 40 MPa RC Beam (35 cm x 25 cm) | Beam | 40MPa | Concrete Rectangular | 250 | 350 | 875 | 6825 | 0.6 | 1461.01 | G300E | 5042744.32 | 39.57 | G300E | 1219547 | 9.57
112 | Story11 | B1 | 40 MPa RC Beam (37.5 cm x 25 cm) | Beam | 40MPa | Concrete Rectangular | 250 | 375 | 937.5 | 6837.5 | 0.64 | 1568.23 | G300E | 4514614.77 | 35.42 | G300E | 3227770.86 | 25.33
113 | Story11 | B10 | 40 MPa RC Beam (37.5 cm x 25 cm) | Beam | 40MPa | Concrete Rectangular | 250 | 375 | 937.5 | 6837.5 | 0.64 | 1568.23 | G300E | 3874376.14 | 30.4 | G300E | 2542777.67 | 19.95
114 | Story11 | B11 | 40 MPa RC Beam (37.5 cm x 25 cm) | Beam | 40MPa | Concrete Rectangular | 250 | 375 | 937.5 | 6837.5 | 0.64 | 1568.23 | G300E | 3874376.14 | 30.4 | G300E | 2542777.67 | 19.95
115 | Story11 | B12 | 40 MPa RC Beam (37.5 cm x 25 cm) | Beam | 40MPa | Concrete Rectangular | 250 | 375 | 937.5 | 6837.5 | 0.64 | 1568.23 | G300E | 4264424.43 | 33.46 | G300E | 2947433.36 | 23.13
116 | Story11 | B13 | 40 MPa RC Beam (37.5 cm x 25 cm) | Beam | 40MPa | Concrete Rectangular | 250 | 375 | 937.5 | 6837.5 | 0.64 | 1568.23 | G300E | 5266118.18 | 41.32 | G300E | 2431905.28 | 19.08
117 | Story11 | B14 | 40 MPa RC Beam (37.5 cm x 25 cm) | Beam | 40MPa | Concrete Rectangular | 250 | 375 | 937.5 | 6837.5 | 0.64 | 1568.23 | G300E | 5033643.18 | 39.5 | G300E | 1795455.24 | 14.09
118 | Story11 | B15 | 40 MPa RC Beam (37.5 cm x 25 cm) | Beam | 40MPa | Concrete Rectangular | 250 | 375 | 937.5 | 6837.5 | 0.64 | 1568.23 | G300E | 4657891.48 | 36.55 | G300E | 1795203.5 | 14.09
119 | Story11 | B16 | 40 MPa RC Beam (37.5 cm x 25 cm) | Beam | 40MPa | Concrete Rectangular | 250 | 375 | 937.5 | 7200 | 0.68 | 1651.38 | G300E | 5526469.57 | 43.36 | G300E | 1967131.17 | 15.43
120 | Story11 | B17 | 40 MPa RC Beam (37.5 cm x 25 cm) | Beam | 40MPa | Concrete Rectangular | 250 | 375 | 937.5 | 6837.5 | 0.64 | 1568.23 | G300E | 4045313.64 | 31.74 | G300E | 2331125.97 | 18.29
121 | Story11 | B18 | 40 MPa RC Beam (37.5 cm x 25 cm) | Beam | 40MPa | Concrete Rectangular | 250 | 375 | 937.5 | 7200 | 0.68 | 1651.38 | G300E | 5537113.04 | 43.45 | G300E | 2520592.04 | 19.78
122 | Story11 | B19 | 40 MPa RC Beam (37.5 cm x 25 cm) | Beam | 40MPa | Concrete Rectangular | 250 | 375 | 937.5 | 6837.5 | 0.64 | 1568.23 | G300E | 4689281.82 | 36.79 | G300E | 1795595.1 | 14.09
123 | Story11 | B2 | 40 MPa RC Beam (37.5 cm x 25 cm) | Beam | 40MPa | Concrete Rectangular | 250 | 375 | 937.5 | 6837.5 | 0.64 | 1568.23 | G300E | 3833661.93 | 30.08 | G300E | 2678284.49 | 21.01
124 | Story11 | B20 | 40 MPa RC Beam (37.5 cm x 25 cm) | Beam | 40MPa | Concrete Rectangular | 250 | 375 | 937.5 | 6837.5 | 0.64 | 1568.23 | G300E | 4688971.02 | 36.79 | G300E | 1795569.46 | 14.09
125 | Story11 | B21 | 40 MPa RC Beam (37.5 cm x 25 cm) | Beam | 40MPa | Concrete Rectangular | 250 | 375 | 937.5 | 6837.5 | 0.64 | 1568.23 | G300E | 5303724.43 | 41.61 | G300E | 1333726.25 | 10.46
126 | Story11 | B22 | 40 MPa RC Beam (37.5 cm x 25 cm) | Beam | 40MPa | Concrete Rectangular | 250 | 375 | 937.5 | 6837.5 | 0.64 | 1568.23 | G300E | 3475936.36 | 27.27 | G300E | 2535318.58 | 19.89
127 | Story11 | B23 | 40 MPa RC Beam (37.5 cm x 25 cm) | Beam | 40MPa | Concrete Rectangular | 250 | 375 | 937.5 | 6837.5 | 0.64 | 1568.23 | G300E | 4209102.84 | 33.03 | G300E | 3022335.06 | 23.71
128 | Story11 | B24 | 40 MPa RC Beam (37.5 cm x 25 cm) | Beam | 40MPa | Concrete Rectangular | 250 | 375 | 937.5 | 6837.5 | 0.64 | 1568.23 | G300E | 5395719.89 | 42.34 | G300E | 2445336.31 | 19.19
129 | Story11 | B25 | 40 MPa RC Beam (37.5 cm x 25 cm) | Beam | 40MPa | Concrete Rectangular | 250 | 375 | 937.5 | 6837.5 | 0.64 | 1568.23 | G300E | 4485710.8 | 35.2 | G300E | 2331125.97 | 18.29
130 | Story11 | B26 | 40 MPa RC Beam (37.5 cm x 25 cm) | Beam | 40MPa | Concrete Rectangular | 250 | 375 | 937.5 | 7200 | 0.68 | 1651.38 | G300E | 5476695.65 | 42.97 | G300E | 1967131.17 | 15.43
131 | Story11 | B3 | 40 MPa RC Beam (37.5 cm x 25 cm) | Beam | 40MPa | Concrete Rectangular | 250 | 375 | 937.5 | 6837.5 | 0.64 | 1568.23 | G300E | 5437677.27 | 42.67 | G300E | 1333501.31 | 10.46
132 | Story11 | B30 | 40 MPa RC Beam (37.5 cm x 25 cm) | Beam | 40MPa | Concrete Rectangular | 250 | 375 | 937.5 | 6837.5 | 0.64 | 1568.23 | G300E | 5259226.63 | 41.27 | G300E | 2393687.24 | 18.78
133 | Story11 | B31 | 40 MPa RC Beam (37.5 cm x 25 cm) | Beam | 40MPa | Concrete Rectangular | 250 | 375 | 937.5 | 6837.5 | 0.64 | 1568.23 | G300E | 4045313.64 | 31.74 | G300E | 2331125.97 | 18.29
134 | Story11 | B32 | 40 MPa RC Beam (37.5 cm x 25 cm) | Beam | 40MPa | Concrete Rectangular | 250 | 375 | 937.5 | 6837.5 | 0.64 | 1568.23 | G300E | 5395719.89 | 42.34 | G300E | 1346392.72 | 10.56
135 | Story11 | B33 | 40 MPa RC Beam (37.5 cm x 25 cm) | Beam | 40MPa | Concrete Rectangular | 250 | 375 | 937.5 | 6837.5 | 0.64 | 1568.23 | G300E | 3428073.86 | 26.9 | G300E | 2472848.7 | 19.4
136 | Story11 | B34 | 40 MPa RC Beam (37.5 cm x 25 cm) | Beam | 40MPa | Concrete Rectangular | 250 | 375 | 937.5 | 6837.5 | 0.64 | 1568.23 | G300E | 4265667.61 | 33.47 | G300E | 2947433.36 | 23.13
137 | Story11 | B35 | 40 MPa RC Beam (37.5 cm x 25 cm) | Beam | 40MPa | Concrete Rectangular | 250 | 375 | 937.5 | 6837.5 | 0.64 | 1568.23 | G300E | 5514443.75 | 43.27 | G300E | 2443431.91 | 19.17
138 | Story11 | B36 | 40 MPa RC Beam (37.5 cm x 25 cm) | Beam | 40MPa | Concrete Rectangular | 250 | 375 | 937.5 | 6837.5 | 0.64 | 1568.23 | G300E | 5056331.25 | 39.67 | G300E | 1795564.8 | 14.09
139 | Story11 | B37 | 40 MPa RC Beam (37.5 cm x 25 cm) | Beam | 40MPa | Concrete Rectangular | 250 | 375 | 937.5 | 7200 | 0.68 | 1651.38 | G300E | 5582817.39 | 43.8 | G300E | 2520592.04 | 19.78
140 | Story11 | B38 | 40 MPa RC Beam (37.5 cm x 25 cm) | Beam | 40MPa | Concrete Rectangular | 250 | 375 | 937.5 | 6837.5 | 0.64 | 1568.23 | G300E | 5302035.33 | 41.6 | G300E | 2393687.24 | 18.78
141 | Story11 | B4 | 40 MPa RC Beam (37.5 cm x 25 cm) | Beam | 40MPa | Concrete Rectangular | 250 | 375 | 937.5 | 6837.5 | 0.64 | 1568.23 | G300E | 3475314.77 | 27.27 | G300E | 2534386.2 | 19.89
142 | Story11 | B40 | 40 MPa RC Beam (37.5 cm x 25 cm) | Beam | 40MPa | Concrete Rectangular | 250 | 375 | 937.5 | 6837.5 | 0.64 | 1568.23 | G300E | 5258929.35 | 41.26 | G300E | 2393687.24 | 18.78
143 | Story11 | B41 | 40 MPa RC Beam (37.5 cm x 25 cm) | Beam | 40MPa | Concrete Rectangular | 250 | 375 | 937.5 | 6837.5 | 0.64 | 1568.23 | G300E | 5302629.89 | 41.61 | G300E | 2393687.24 | 18.78
144 | Story11 | B42 | 40 MPa RC Beam (37.5 cm x 25 cm) | Beam | 40MPa | Concrete Rectangular | 250 | 375 | 937.5 | 6837.5 | 0.64 | 1568.23 | G300E | 4688971.02 | 36.79 | G300E | 1795575.28 | 14.09
145 | Story11 | B43 | 40 MPa RC Beam (37.5 cm x 25 cm) | Beam | 40MPa | Concrete Rectangular | 250 | 375 | 937.5 | 6837.5 | 0.64 | 1568.23 | G300E | 5514754.55 | 43.27 | G300E | 1344455.68 | 10.55
146 | Story11 | B44 | 40 MPa RC Beam (37.5 cm x 25 cm) | Beam | 40MPa | Concrete Rectangular | 250 | 375 | 937.5 | 6837.5 | 0.64 | 1568.23 | G300E | 3475936.36 | 27.27 | G300E | 2535318.58 | 19.89
147 | Story11 | B45 | 40 MPa RC Beam (37.5 cm x 25 cm) | Beam | 40MPa | Concrete Rectangular | 250 | 375 | 937.5 | 6837.5 | 0.64 | 1568.23 | G300E | 4537302.84 | 35.6 | G300E | 2817520.86 | 22.11
148 | Story11 | B46 | 40 MPa RC Beam (37.5 cm x 25 cm) | Beam | 40MPa | Concrete Rectangular | 250 | 375 | 937.5 | 6837.5 | 0.64 | 1568.23 | G300E | 5470000 | 42.92 | G300E | 2432711.79 | 19.09
149 | Story11 | B47 | 40 MPa RC Beam (37.5 cm x 25 cm) | Beam | 40MPa | Concrete Rectangular | 250 | 375 | 937.5 | 6837.5 | 0.64 | 1568.23 | G300E | 5470000 | 42.92 | G300E | 2432698.97 | 19.09
150 | Story11 | B48 | 40 MPa RC Beam (37.5 cm x 25 cm) | Beam | 40MPa | Concrete Rectangular | 250 | 375 | 937.5 | 6837.5 | 0.64 | 1568.23 | G300E | 5056642.05 | 39.68 | G300E | 1795553.14 | 14.09
151 | Story11 | B49 | 40 MPa RC Beam (37.5 cm x 25 cm) | Beam | 40MPa | Concrete Rectangular | 250 | 375 | 937.5 | 6837.5 | 0.64 | 1568.23 | G300E | 5514443.75 | 43.27 | G300E | 2443440.06 | 19.17
152 | Story11 | B5 | 40 MPa RC Beam (37.5 cm x 25 cm) | Beam | 40MPa | Concrete Rectangular | 250 | 375 | 937.5 | 6837.5 | 0.64 | 1568.23 | G300E | 5513822.16 | 43.26 | G300E | 1344326.31 | 10.55
153 | Story11 | B50 | 40 MPa RC Beam (37.5 cm x 25 cm) | Beam | 40MPa | Concrete Rectangular | 250 | 375 | 937.5 | 6837.5 | 0.64 | 1568.23 | G300E | 4486021.59 | 35.2 | G300E | 2331125.97 | 18.29
154 | Story11 | B51 | 40 MPa RC Beam (37.5 cm x 25 cm) | Beam | 40MPa | Concrete Rectangular | 250 | 375 | 937.5 | 6837.5 | 0.64 | 1568.23 | G300E | 5395719.89 | 42.34 | G300E | 2445377.1 | 19.19
155 | Story11 | B52 | 40 MPa RC Beam (37.5 cm x 25 cm) | Beam | 40MPa | Concrete Rectangular | 250 | 375 | 937.5 | 6837.5 | 0.64 | 1568.23 | G300E | 5056642.05 | 39.68 | G300E | 1795554.31 | 14.09
156 | Story11 | B53 | 40 MPa RC Beam (37.5 cm x 25 cm) | Beam | 40MPa | Concrete Rectangular | 250 | 375 | 937.5 | 6837.5 | 0.64 | 1568.23 | G300E | 5303413.64 | 41.61 | G300E | 2432695.48 | 19.09
157 | Story11 | B54 | 40 MPa RC Beam (37.5 cm x 25 cm) | Beam | 40MPa | Concrete Rectangular | 250 | 375 | 937.5 | 6837.5 | 0.64 | 1568.23 | G300E | 5469689.2 | 42.92 | G300E | 1333722.75 | 10.46
158 | Story11 | B55 | 40 MPa RC Beam (37.5 cm x 25 cm) | Beam | 40MPa | Concrete Rectangular | 250 | 375 | 937.5 | 6837.5 | 0.64 | 1568.23 | G300E | 3874065.34 | 30.4 | G300E | 2542777.67 | 19.95
159 | Story11 | B56 | 40 MPa RC Beam (37.5 cm x 25 cm) | Beam | 40MPa | Concrete Rectangular | 250 | 375 | 937.5 | 6837.5 | 0.64 | 1568.23 | G300E | 4537302.84 | 35.6 | G300E | 2817520.86 | 22.11
160 | Story11 | B57 | 40 MPa RC Beam (37.5 cm x 25 cm) | Beam | 40MPa | Concrete Rectangular | 250 | 375 | 937.5 | 6837.5 | 0.64 | 1568.23 | G300E | 4265978.41 | 33.47 | G300E | 2947433.36 | 23.13
161 | Story11 | B58 | 40 MPa RC Beam (37.5 cm x 25 cm) | Beam | 40MPa | Concrete Rectangular | 250 | 375 | 937.5 | 6837.5 | 0.64 | 1568.23 | G300E | 4209102.84 | 33.03 | G300E | 3022335.06 | 23.71
162 | Story11 | B59 | 40 MPa RC Beam (37.5 cm x 25 cm) | Beam | 40MPa | Concrete Rectangular | 250 | 375 | 937.5 | 6837.5 | 0.64 | 1568.23 | G300E | 4265978.41 | 33.47 | G300E | 2947433.36 | 23.13
163 | Story11 | B6 | 40 MPa RC Beam (37.5 cm x 25 cm) | Beam | 40MPa | Concrete Rectangular | 250 | 375 | 937.5 | 6837.5 | 0.64 | 1568.23 | G300E | 3428695.45 | 26.9 | G300E | 2472848.7 | 19.4
164 | Story11 | B60 | 40 MPa RC Beam (37.5 cm x 25 cm) | Beam | 40MPa | Concrete Rectangular | 250 | 375 | 937.5 | 6837.5 | 0.64 | 1568.23 | G300E | 4537302.84 | 35.6 | G300E | 2817520.86 | 22.11
165 | Story11 | B7 | 40 MPa RC Beam (37.5 cm x 25 cm) | Beam | 40MPa | Concrete Rectangular | 250 | 375 | 937.5 | 6837.5 | 0.64 | 1568.23 | G300E | 5395719.89 | 42.34 | G300E | 1346405.54 | 10.56
166 | Story11 | B8 | 40 MPa RC Beam (37.5 cm x 25 cm) | Beam | 40MPa | Concrete Rectangular | 250 | 375 | 937.5 | 6837.5 | 0.64 | 1568.23 | G300E | 3475936.36 | 27.27 | G300E | 2535318.58 | 19.89
167 | Story11 | B9 | 40 MPa RC Beam (37.5 cm x 25 cm) | Beam | 40MPa | Concrete Rectangular | 250 | 375 | 937.5 | 6837.5 | 0.64 | 1568.23 | G300E | 5303724.43 | 41.61 | G300E | 1333739.07 | 10.47
168 | Story12 | B1 | 40 MPa RC Beam (37.5 cm x 25 cm) | Beam | 40MPa | Concrete Rectangular | 250 | 375 | 937.5 | 6837.5 | 0.64 | 1568.23 | G300E | 4493791.48 | 35.26 | G300E | 3094128.81 | 24.28
169 | Story12 | B10 | 40 MPa RC Beam (37.5 cm x 25 cm) | Beam | 40MPa | Concrete Rectangular | 250 | 375 | 937.5 | 6837.5 | 0.64 | 1568.23 | G300E | 3874686.93 | 30.4 | G300E | 2547439.61 | 19.99
170 | Story12 | B11 | 40 MPa RC Beam (37.5 cm x 25 cm) | Beam | 40MPa | Concrete Rectangular | 250 | 375 | 937.5 | 6837.5 | 0.64 | 1568.23 | G300E | 3874997.73 | 30.4 | G300E | 2547439.61 | 19.99
171 | Story12 | B12 | 40 MPa RC Beam (37.5 cm x 25 cm) | Beam | 40MPa | Concrete Rectangular | 250 | 375 | 937.5 | 6837.5 | 0.64 | 1568.23 | G300E | 4245155.11 | 33.31 | G300E | 2951162.9 | 23.16
172 | Story12 | B13 | 40 MPa RC Beam (37.5 cm x 25 cm) | Beam | 40MPa | Concrete Rectangular | 250 | 375 | 937.5 | 6837.5 | 0.64 | 1568.23 | G300E | 5179095.45 | 40.64 | G300E | 2435296.84 | 19.11
173 | Story12 | B14 | 40 MPa RC Beam (37.5 cm x 25 cm) | Beam | 40MPa | Concrete Rectangular | 250 | 375 | 937.5 | 6837.5 | 0.64 | 1568.23 | G300E | 5019968.18 | 39.39 | G300E | 1796790.88 | 14.1
174 | Story12 | B15 | 40 MPa RC Beam (37.5 cm x 25 cm) | Beam | 40MPa | Concrete Rectangular | 250 | 375 | 937.5 | 6837.5 | 0.64 | 1568.23 | G300E | 4656026.7 | 36.53 | G300E | 1796916.76 | 14.1
175 | Story12 | B16 | 40 MPa RC Beam (37.5 cm x 25 cm) | Beam | 40MPa | Concrete Rectangular | 250 | 375 | 937.5 | 7200 | 0.68 | 1651.38 | G300E | 5495791.3 | 43.12 | G300E | 1967131.17 | 15.43
176 | Story12 | B17 | 40 MPa RC Beam (37.5 cm x 25 cm) | Beam | 40MPa | Concrete Rectangular | 250 | 375 | 937.5 | 6837.5 | 0.64 | 1568.23 | G300E | 4034435.8 | 31.66 | G300E | 2331125.97 | 18.29
177 | Story12 | B18 | 40 MPa RC Beam (37.5 cm x 25 cm) | Beam | 40MPa | Concrete Rectangular | 250 | 375 | 937.5 | 7200 | 0.68 | 1651.38 | G300E | 5514573.91 | 43.27 | G300E | 2520592.04 | 19.78
178 | Story12 | B19 | 40 MPa RC Beam (37.5 cm x 25 cm) | Beam | 40MPa | Concrete Rectangular | 250 | 375 | 937.5 | 6837.5 | 0.64 | 1568.23 | G300E | 4685863.07 | 36.77 | G300E | 1660244.45 | 13.03
179 | Story12 | B2 | 40 MPa RC Beam (37.5 cm x 25 cm) | Beam | 40MPa | Concrete Rectangular | 250 | 375 | 937.5 | 6837.5 | 0.64 | 1568.23 | G300E | 3833972.73 | 30.08 | G300E | 2682946.42 | 21.05
180 | Story12 | B20 | 40 MPa RC Beam (37.5 cm x 25 cm) | Beam | 40MPa | Concrete Rectangular | 250 | 375 | 937.5 | 6837.5 | 0.64 | 1568.23 | G300E | 4685552.27 | 36.76 | G300E | 1660219.98 | 13.03
181 | Story12 | B21 | 40 MPa RC Beam (37.5 cm x 25 cm) | Beam | 40MPa | Concrete Rectangular | 250 | 375 | 937.5 | 6837.5 | 0.64 | 1568.23 | G300E | 5217944.89 | 40.94 | G300E | 1337075.84 | 10.49
182 | Story12 | B22 | 40 MPa RC Beam (37.5 cm x 25 cm) | Beam | 40MPa | Concrete Rectangular | 250 | 375 | 937.5 | 6837.5 | 0.64 | 1568.23 | G300E | 3472828.41 | 27.25 | G300E | 2539048.13 | 19.92
183 | Story12 | B23 | 40 MPa RC Beam (37.5 cm x 25 cm) | Beam | 40MPa | Concrete Rectangular | 250 | 375 | 937.5 | 6837.5 | 0.64 | 1568.23 | G300E | 4184239.2 | 32.83 | G300E | 3016740.74 | 23.67
184 | Story12 | B24 | 40 MPa RC Beam (37.5 cm x 25 cm) | Beam | 40MPa | Concrete Rectangular | 250 | 375 | 937.5 | 6837.5 | 0.64 | 1568.23 | G300E | 5311494.32 | 41.68 | G300E | 2445865.43 | 19.19
185 | Story12 | B25 | 40 MPa RC Beam (37.5 cm x 25 cm) | Beam | 40MPa | Concrete Rectangular | 250 | 375 | 937.5 | 6837.5 | 0.64 | 1568.23 | G300E | 4275613.07 | 33.55 | G300E | 2331125.97 | 18.29
186 | Story12 | B26 | 40 MPa RC Beam (37.5 cm x 25 cm) | Beam | 40MPa | Concrete Rectangular | 250 | 375 | 937.5 | 7200 | 0.68 | 1651.38 | G300E | 5453843.48 | 42.79 | G300E | 1967131.17 | 15.43
187 | Story12 | B3 | 40 MPa RC Beam (37.5 cm x 25 cm) | Beam | 40MPa | Concrete Rectangular | 250 | 375 | 937.5 | 6837.5 | 0.64 | 1568.23 | G300E | 5436123.3 | 42.65 | G300E | 1336891.7 | 10.49
188 | Story12 | B30 | 40 MPa RC Beam (37.5 cm x 25 cm) | Beam | 40MPa | Concrete Rectangular | 250 | 375 | 937.5 | 6837.5 | 0.64 | 1568.23 | G300E | 5236633.15 | 41.09 | G300E | 2393687.24 | 18.78
189 | Story12 | B31 | 40 MPa RC Beam (37.5 cm x 25 cm) | Beam | 40MPa | Concrete Rectangular | 250 | 375 | 937.5 | 6837.5 | 0.64 | 1568.23 | G300E | 4034435.8 | 31.66 | G300E | 2331125.97 | 18.29
190 | Story12 | B32 | 40 MPa RC Beam (37.5 cm x 25 cm) | Beam | 40MPa | Concrete Rectangular | 250 | 375 | 937.5 | 6837.5 | 0.64 | 1568.23 | G300E | 5311183.52 | 41.67 | G300E | 1346916.02 | 10.57
191 | Story12 | B33 | 40 MPa RC Beam (37.5 cm x 25 cm) | Beam | 40MPa | Concrete Rectangular | 250 | 375 | 937.5 | 6837.5 | 0.64 | 1568.23 | G300E | 3418128.41 | 26.82 | G300E | 2467254.38 | 19.36
192 | Story12 | B34 | 40 MPa RC Beam (37.5 cm x 25 cm) | Beam | 40MPa | Concrete Rectangular | 250 | 375 | 937.5 | 6837.5 | 0.64 | 1568.23 | G300E | 4245465.91 | 33.31 | G300E | 2951162.9 | 23.16
193 | Story12 | B35 | 40 MPa RC Beam (37.5 cm x 25 cm) | Beam | 40MPa | Concrete Rectangular | 250 | 375 | 937.5 | 6837.5 | 0.64 | 1568.23 | G300E | 5507295.45 | 43.21 | G300E | 2444301.36 | 19.18
194 | Story12 | B36 | 40 MPa RC Beam (37.5 cm x 25 cm) | Beam | 40MPa | Concrete Rectangular | 250 | 375 | 937.5 | 6837.5 | 0.64 | 1568.23 | G300E | 5043899.43 | 39.58 | G300E | 1796884.12 | 14.1
195 | Story12 | B37 | 40 MPa RC Beam (37.5 cm x 25 cm) | Beam | 40MPa | Concrete Rectangular | 250 | 375 | 937.5 | 7200 | 0.68 | 1651.38 | G300E | 5552765.22 | 43.57 | G300E | 2520592.04 | 19.78
196 | Story12 | B38 | 40 MPa RC Beam (37.5 cm x 25 cm) | Beam | 40MPa | Concrete Rectangular | 250 | 375 | 937.5 | 6837.5 | 0.64 | 1568.23 | G300E | 5272009.78 | 41.37 | G300E | 2393687.24 | 18.78
197 | Story12 | B4 | 40 MPa RC Beam (37.5 cm x 25 cm) | Beam | 40MPa | Concrete Rectangular | 250 | 375 | 937.5 | 6837.5 | 0.64 | 1568.23 | G300E | 3471585.23 | 27.24 | G300E | 2676419.72 | 21
198 | Story12 | B40 | 40 MPa RC Beam (37.5 cm x 25 cm) | Beam | 40MPa | Concrete Rectangular | 250 | 375 | 937.5 | 6837.5 | 0.64 | 1568.23 | G300E | 5237227.72 | 41.09 | G300E | 2393687.24 | 18.78
199 | Story12 | B41 | 40 MPa RC Beam (37.5 cm x 25 cm) | Beam | 40MPa | Concrete Rectangular | 250 | 375 | 937.5 | 6837.5 | 0.64 | 1568.23 | G300E | 5273793.48 | 41.38 | G300E | 2393687.24 | 18.78
200 | Story12 | B42 | 40 MPa RC Beam (37.5 cm x 25 cm) | Beam | 40MPa | Concrete Rectangular | 250 | 375 | 937.5 | 6837.5 | 0.64 | 1568.23 | G300E | 4685241.48 | 36.76 | G300E | 1797595.07 | 14.1
201 | Story12 | B43 | 40 MPa RC Beam (37.5 cm x 25 cm) | Beam | 40MPa | Concrete Rectangular | 250 | 375 | 937.5 | 6837.5 | 0.64 | 1568.23 | G300E | 5507295.45 | 43.21 | G300E | 1345322.8 | 10.56
202 | Story12 | B44 | 40 MPa RC Beam (37.5 cm x 25 cm) | Beam | 40MPa | Concrete Rectangular | 250 | 375 | 937.5 | 6837.5 | 0.64 | 1568.23 | G300E | 3471896.02 | 27.24 | G300E | 2676419.72 | 21
203 | Story12 | B45 | 40 MPa RC Beam (37.5 cm x 25 cm) | Beam | 40MPa | Concrete Rectangular | 250 | 375 | 937.5 | 6837.5 | 0.64 | 1568.23 | G300E | 4431321.59 | 34.77 | G300E | 2822182.79 | 22.14
204 | Story12 | B46 | 40 MPa RC Beam (37.5 cm x 25 cm) | Beam | 40MPa | Concrete Rectangular | 250 | 375 | 937.5 | 6837.5 | 0.64 | 1568.23 | G300E | 5468135.23 | 42.91 | G300E | 2436060.23 | 19.11
205 | Story12 | B47 | 40 MPa RC Beam (37.5 cm x 25 cm) | Beam | 40MPa | Concrete Rectangular | 250 | 375 | 937.5 | 6837.5 | 0.64 | 1568.23 | G300E | 5468135.23 | 42.91 | G300E | 2436048.57 | 19.11
206 | Story12 | B48 | 40 MPa RC Beam (37.5 cm x 25 cm) | Beam | 40MPa | Concrete Rectangular | 250 | 375 | 937.5 | 6837.5 | 0.64 | 1568.23 | G300E | 5043899.43 | 39.58 | G300E | 1796872.47 | 14.1
207 | Story12 | B49 | 40 MPa RC Beam (37.5 cm x 25 cm) | Beam | 40MPa | Concrete Rectangular | 250 | 375 | 937.5 | 6837.5 | 0.64 | 1568.23 | G300E | 5506984.66 | 43.21 | G300E | 2444320 | 19.18
208 | Story12 | B5 | 40 MPa RC Beam (37.5 cm x 25 cm) | Beam | 40MPa | Concrete Rectangular | 250 | 375 | 937.5 | 6837.5 | 0.64 | 1568.23 | G300E | 5506673.86 | 43.21 | G300E | 1345210.92 | 10.56
209 | Story12 | B50 | 40 MPa RC Beam (37.5 cm x 25 cm) | Beam | 40MPa | Concrete Rectangular | 250 | 375 | 937.5 | 6837.5 | 0.64 | 1568.23 | G300E | 4276545.45 | 33.56 | G300E | 2331125.97 | 18.29
210 | Story12 | B51 | 40 MPa RC Beam (37.5 cm x 25 cm) | Beam | 40MPa | Concrete Rectangular | 250 | 375 | 937.5 | 6837.5 | 0.64 | 1568.23 | G300E | 5311494.32 | 41.68 | G300E | 2445916.72 | 19.19
211 | Story12 | B52 | 40 MPa RC Beam (37.5 cm x 25 cm) | Beam | 40MPa | Concrete Rectangular | 250 | 375 | 937.5 | 6837.5 | 0.64 | 1568.23 | G300E | 5043899.43 | 39.58 | G300E | 1659496.21 | 13.02
212 | Story12 | B53 | 40 MPa RC Beam (37.5 cm x 25 cm) | Beam | 40MPa | Concrete Rectangular | 250 | 375 | 937.5 | 6837.5 | 0.64 | 1568.23 | G300E | 5217634.09 | 40.94 | G300E | 2436047.41 | 19.11
213 | Story12 | B54 | 40 MPa RC Beam (37.5 cm x 25 cm) | Beam | 40MPa | Concrete Rectangular | 250 | 375 | 937.5 | 6837.5 | 0.64 | 1568.23 | G300E | 5468135.23 | 42.91 | G300E | 1337072.35 | 10.49
214 | Story12 | B55 | 40 MPa RC Beam (37.5 cm x 25 cm) | Beam | 40MPa | Concrete Rectangular | 250 | 375 | 937.5 | 6837.5 | 0.64 | 1568.23 | G300E | 3874686.93 | 30.4 | G300E | 2547439.61 | 19.99
215 | Story12 | B56 | 40 MPa RC Beam (37.5 cm x 25 cm) | Beam | 40MPa | Concrete Rectangular | 250 | 375 | 937.5 | 6837.5 | 0.64 | 1568.23 | G300E | 4431632.39 | 34.77 | G300E | 2822182.79 | 22.14
216 | Story12 | B57 | 40 MPa RC Beam (37.5 cm x 25 cm) | Beam | 40MPa | Concrete Rectangular | 250 | 375 | 937.5 | 6837.5 | 0.64 | 1568.23 | G300E | 4245776.7 | 33.31 | G300E | 2951162.9 | 23.16
217 | Story12 | B58 | 40 MPa RC Beam (37.5 cm x 25 cm) | Beam | 40MPa | Concrete Rectangular | 250 | 375 | 937.5 | 6837.5 | 0.64 | 1568.23 | G300E | 4184239.2 | 32.83 | G300E | 3016740.74 | 23.67
218 | Story12 | B59 | 40 MPa RC Beam (37.5 cm x 25 cm) | Beam | 40MPa | Concrete Rectangular | 250 | 375 | 937.5 | 6837.5 | 0.64 | 1568.23 | G300E | 4245776.7 | 33.31 | G300E | 2951162.9 | 23.16
219 | Story12 | B6 | 40 MPa RC Beam (37.5 cm x 25 cm) | Beam | 40MPa | Concrete Rectangular | 250 | 375 | 937.5 | 6837.5 | 0.64 | 1568.23 | G300E | 3418128.41 | 26.82 | G300E | 2467254.38 | 19.36
220 | Story12 | B60 | 40 MPa RC Beam (37.5 cm x 25 cm) | Beam | 40MPa | Concrete Rectangular | 250 | 375 | 937.5 | 6837.5 | 0.64 | 1568.23 | G300E | 4431321.59 | 34.77 | G300E | 2822182.79 | 22.14
221 | Story12 | B7 | 40 MPa RC Beam (37.5 cm x 25 cm) | Beam | 40MPa | Concrete Rectangular | 250 | 375 | 937.5 | 6837.5 | 0.64 | 1568.23 | G300E | 5311183.52 | 41.67 | G300E | 1346941.66 | 10.57
222 | Story12 | B8 | 40 MPa RC Beam (37.5 cm x 25 cm) | Beam | 40MPa | Concrete Rectangular | 250 | 375 | 937.5 | 6837.5 | 0.64 | 1568.23 | G300E | 3472828.41 | 27.25 | G300E | 2539048.13 | 19.92
223 | Story12 | B9 | 40 MPa RC Beam (37.5 cm x 25 cm) | Beam | 40MPa | Concrete Rectangular | 250 | 375 | 937.5 | 6837.5 | 0.64 | 1568.23 | G300E | 5217634.09 | 40.94 | G300E | 1337088.66 | 10.49
224 | Story13 | B1 | 40 MPa RC Beam (37.5 cm x 25 cm) | Beam | 40MPa | Concrete Rectangular | 250 | 375 | 937.5 | 6850 | 0.64 | 1571.1 | G300E | 4521934.09 | 35.48 | G300E | 3243012.62 | 25.45
225 | Story13 | B10 | 40 MPa RC Beam (37.5 cm x 25 cm) | Beam | 40MPa | Concrete Rectangular | 250 | 375 | 937.5 | 6850 | 0.64 | 1571.1 | G300E | 3907613.64 | 30.66 | G300E | 2557701.26 | 20.07
226 | Story13 | B11 | 40 MPa RC Beam (37.5 cm x 25 cm) | Beam | 40MPa | Concrete Rectangular | 250 | 375 | 937.5 | 6850 | 0.64 | 1571.1 | G300E | 3907302.27 | 30.66 | G300E | 2557701.26 | 20.07
227 | Story13 | B12 | 40 MPa RC Beam (37.5 cm x 25 cm) | Beam | 40MPa | Concrete Rectangular | 250 | 375 | 937.5 | 6850 | 0.64 | 1571.1 | G300E | 4270663.64 | 33.51 | G300E | 3096048.99 | 24.29
228 | Story13 | B13 | 40 MPa RC Beam (37.5 cm x 25 cm) | Beam | 40MPa | Concrete Rectangular | 250 | 375 | 937.5 | 6850 | 0.64 | 1571.1 | G300E | 5320270.45 | 41.74 | G300E | 2441681.33 | 19.16
229 | Story13 | B14 | 40 MPa RC Beam (37.5 cm x 25 cm) | Beam | 40MPa | Concrete Rectangular | 250 | 375 | 937.5 | 6850 | 0.64 | 1571.1 | G300E | 5057168.18 | 39.68 | G300E | 1630182.46 | 12.79
230 | Story13 | B15 | 40 MPa RC Beam (37.5 cm x 25 cm) | Beam | 40MPa | Concrete Rectangular | 250 | 375 | 937.5 | 6850 | 0.64 | 1571.1 | G300E | 4701279.55 | 36.89 | G300E | 1768118.11 | 13.87
231 | Story13 | B16 | 40 MPa RC Beam (37.5 cm x 25 cm) | Beam | 40MPa | Concrete Rectangular | 250 | 375 | 937.5 | 7200 | 0.68 | 1651.38 | G300E | 5493600 | 43.1 | G300E | 1967131.17 | 15.43
232 | Story13 | B17 | 40 MPa RC Beam (37.5 cm x 25 cm) | Beam | 40MPa | Concrete Rectangular | 250 | 375 | 937.5 | 6850 | 0.64 | 1571.1 | G300E | 4061115.91 | 31.87 | G300E | 2335387.62 | 18.32
233 | Story13 | B18 | 40 MPa RC Beam (37.5 cm x 25 cm) | Beam | 40MPa | Concrete Rectangular | 250 | 375 | 937.5 | 7200 | 0.68 | 1651.38 | G300E | 5510191.3 | 43.24 | G300E | 2520592.04 | 19.78
234 | Story13 | B19 | 40 MPa RC Beam (37.5 cm x 25 cm) | Beam | 40MPa | Concrete Rectangular | 250 | 375 | 937.5 | 6850 | 0.64 | 1571.1 | G300E | 4733038.64 | 37.14 | G300E | 1631187.78 | 12.8
235 | Story13 | B2 | 40 MPa RC Beam (37.5 cm x 25 cm) | Beam | 40MPa | Concrete Rectangular | 250 | 375 | 937.5 | 6850 | 0.64 | 1571.1 | G300E | 3864956.82 | 30.33 | G300E | 2831078.53 | 22.21
236 | Story13 | B20 | 40 MPa RC Beam (37.5 cm x 25 cm) | Beam | 40MPa | Concrete Rectangular | 250 | 375 | 937.5 | 6850 | 0.64 | 1571.1 | G300E | 4732727.27 | 37.13 | G300E | 1631165.59 | 12.8
237 | Story13 | B21 | 40 MPa RC Beam (37.5 cm x 25 cm) | Beam | 40MPa | Concrete Rectangular | 250 | 375 | 937.5 | 6850 | 0.64 | 1571.1 | G300E | 5363238.64 | 42.08 | G300E | 1341417.6 | 10.53
238 | Story13 | B22 | 40 MPa RC Beam (37.5 cm x 25 cm) | Beam | 40MPa | Concrete Rectangular | 250 | 375 | 937.5 | 6850 | 0.64 | 1571.1 | G300E | 3500350 | 27.47 | G300E | 2683180.81 | 21.05
239 | Story13 | B23 | 40 MPa RC Beam (37.5 cm x 25 cm) | Beam | 40MPa | Concrete Rectangular | 250 | 375 | 937.5 | 6850 | 0.64 | 1571.1 | G300E | 4200606.82 | 32.96 | G300E | 3016651.26 | 23.67
240 | Story13 | B24 | 40 MPa RC Beam (37.5 cm x 25 cm) | Beam | 40MPa | Concrete Rectangular | 250 | 375 | 937.5 | 6850 | 0.64 | 1571.1 | G300E | 5459450 | 42.84 | G300E | 2449263.82 | 19.22
241 | Story13 | B25 | 40 MPa RC Beam (37.5 cm x 25 cm) | Beam | 40MPa | Concrete Rectangular | 250 | 375 | 937.5 | 6850 | 0.64 | 1571.1 | G300E | 4284986.36 | 33.62 | G300E | 2335387.62 | 18.32
242 | Story13 | B26 | 40 MPa RC Beam (37.5 cm x 25 cm) | Beam | 40MPa | Concrete Rectangular | 250 | 375 | 937.5 | 7200 | 0.68 | 1651.38 | G300E | 5453530.43 | 42.79 | G300E | 1967131.17 | 15.43
243 | Story13 | B3 | 40 MPa RC Beam (37.5 cm x 25 cm) | Beam | 40MPa | Concrete Rectangular | 250 | 375 | 937.5 | 6850 | 0.64 | 1571.1 | G300E | 5485915.91 | 43.04 | G300E | 1341263.47 | 10.52
244 | Story13 | B30 | 40 MPa RC Beam (37.5 cm x 25 cm) | Beam | 40MPa | Concrete Rectangular | 250 | 375 | 937.5 | 6850 | 0.64 | 1571.1 | G300E | 5245015.22 | 41.15 | G300E | 2398063.26 | 18.82
245 | Story13 | B31 | 40 MPa RC Beam (37.5 cm x 25 cm) | Beam | 40MPa | Concrete Rectangular | 250 | 375 | 937.5 | 6850 | 0.64 | 1571.1 | G300E | 4060804.55 | 31.86 | G300E | 2335387.62 | 18.32
246 | Story13 | B32 | 40 MPa RC Beam (37.5 cm x 25 cm) | Beam | 40MPa | Concrete Rectangular | 250 | 375 | 937.5 | 6850 | 0.64 | 1571.1 | G300E | 5460072.73 | 42.84 | G300E | 1348306.52 | 10.58
247 | Story13 | B33 | 40 MPa RC Beam (37.5 cm x 25 cm) | Beam | 40MPa | Concrete Rectangular | 250 | 375 | 937.5 | 6850 | 0.64 | 1571.1 | G300E | 3434963.64 | 26.95 | G300E | 2466160.35 | 19.35
248 | Story13 | B34 | 40 MPa RC Beam (37.5 cm x 25 cm) | Beam | 40MPa | Concrete Rectangular | 250 | 375 | 937.5 | 6850 | 0.64 | 1571.1 | G300E | 4271286.36 | 33.51 | G300E | 3096048.99 | 24.29
249 | Story13 | B35 | 40 MPa RC Beam (37.5 cm x 25 cm) | Beam | 40MPa | Concrete Rectangular | 250 | 375 | 937.5 | 6850 | 0.64 | 1571.1 | G300E | 5567181.82 | 43.68 | G300E | 2447653.68 | 19.21
250 | Story13 | B36 | 40 MPa RC Beam (37.5 cm x 25 cm) | Beam | 40MPa | Concrete Rectangular | 250 | 375 | 937.5 | 6850 | 0.64 | 1571.1 | G300E | 5082700 | 39.88 | G300E | 1767974.49 | 13.87
251 | Story13 | B37 | 40 MPa RC Beam (37.5 cm x 25 cm) | Beam | 40MPa | Concrete Rectangular | 250 | 375 | 937.5 | 7200 | 0.68 | 1651.38 | G300E | 5550573.91 | 43.55 | G300E | 2520592.04 | 19.78
252 | Story13 | B38 | 40 MPa RC Beam (37.5 cm x 25 cm) | Beam | 40MPa | Concrete Rectangular | 250 | 375 | 937.5 | 6850 | 0.64 | 1571.1 | G300E | 5280158.7 | 41.43 | G300E | 2398063.26 | 18.82
253 | Story13 | B4 | 40 MPa RC Beam (37.5 cm x 25 cm) | Beam | 40MPa | Concrete Rectangular | 250 | 375 | 937.5 | 6850 | 0.64 | 1571.1 | G300E | 3500038.64 | 27.46 | G300E | 2820803.53 | 22.13
254 | Story13 | B40 | 40 MPa RC Beam (37.5 cm x 25 cm) | Beam | 40MPa | Concrete Rectangular | 250 | 375 | 937.5 | 6850 | 0.64 | 1571.1 | G300E | 5242632.61 | 41.14 | G300E | 2398063.26 | 18.82
255 | Story13 | B41 | 40 MPa RC Beam (37.5 cm x 25 cm) | Beam | 40MPa | Concrete Rectangular | 250 | 375 | 937.5 | 6850 | 0.64 | 1571.1 | G300E | 5280158.7 | 41.43 | G300E | 2398063.26 | 18.82
256 | Story13 | B42 | 40 MPa RC Beam (37.5 cm x 25 cm) | Beam | 40MPa | Concrete Rectangular | 250 | 375 | 937.5 | 6850 | 0.64 | 1571.1 | G300E | 4732727.27 | 37.13 | G300E | 1768789.49 | 13.88
257 | Story13 | B43 | 40 MPa RC Beam (37.5 cm x 25 cm) | Beam | 40MPa | Concrete Rectangular | 250 | 375 | 937.5 | 6850 | 0.64 | 1571.1 | G300E | 5567493.18 | 43.68 | G300E | 1346673.03 | 10.57
258 | Story13 | B44 | 40 MPa RC Beam (37.5 cm x 25 cm) | Beam | 40MPa | Concrete Rectangular | 250 | 375 | 937.5 | 6850 | 0.64 | 1571.1 | G300E | 3500350 | 27.47 | G300E | 2820803.53 | 22.13
259 | Story13 | B45 | 40 MPa RC Beam (37.5 cm x 25 cm) | Beam | 40MPa | Concrete Rectangular | 250 | 375 | 937.5 | 6850 | 0.64 | 1571.1 | G300E | 4461529.55 | 35.01 | G300E | 2832946.72 | 22.23
260 | Story13 | B46 | 40 MPa RC Beam (37.5 cm x 25 cm) | Beam | 40MPa | Concrete Rectangular | 250 | 375 | 937.5 | 6850 | 0.64 | 1571.1 | G300E | 5521722.73 | 43.33 | G300E | 1891917.85 | 14.84
261 | Story13 | B47 | 40 MPa RC Beam (37.5 cm x 25 cm) | Beam | 40MPa | Concrete Rectangular | 250 | 375 | 937.5 | 6850 | 0.64 | 1571.1 | G300E | 5521411.36 | 43.32 | G300E | 1891908.51 | 14.84
262 | Story13 | B48 | 40 MPa RC Beam (37.5 cm x 25 cm) | Beam | 40MPa | Concrete Rectangular | 250 | 375 | 937.5 | 6850 | 0.64 | 1571.1 | G300E | 5082700 | 39.88 | G300E | 1767946.47 | 13.87
263 | Story13 | B49 | 40 MPa RC Beam (37.5 cm x 25 cm) | Beam | 40MPa | Concrete Rectangular | 250 | 375 | 937.5 | 6850 | 0.64 | 1571.1 | G300E | 5566870.45 | 43.68 | G300E | 2447664.18 | 19.21
264 | Story13 | B5 | 40 MPa RC Beam (37.5 cm x 25 cm) | Beam | 40MPa | Concrete Rectangular | 250 | 375 | 937.5 | 6850 | 0.64 | 1571.1 | G300E | 5566247.73 | 43.67 | G300E | 1346549.26 | 10.57
265 | Story13 | B50 | 40 MPa RC Beam (37.5 cm x 25 cm) | Beam | 40MPa | Concrete Rectangular | 250 | 375 | 937.5 | 6850 | 0.64 | 1571.1 | G300E | 4285609.09 | 33.63 | G300E | 2335387.62 | 18.32
266 | Story13 | B51 | 40 MPa RC Beam (37.5 cm x 25 cm) | Beam | 40MPa | Concrete Rectangular | 250 | 375 | 937.5 | 6850 | 0.64 | 1571.1 | G300E | 5459450 | 42.84 | G300E | 2449284.83 | 19.22
267 | Story13 | B52 | 40 MPa RC Beam (37.5 cm x 25 cm) | Beam | 40MPa | Concrete Rectangular | 250 | 375 | 937.5 | 6850 | 0.64 | 1571.1 | G300E | 5083011.36 | 39.88 | G300E | 1630334.25 | 12.79
268 | Story13 | B53 | 40 MPa RC Beam (37.5 cm x 25 cm) | Beam | 40MPa | Concrete Rectangular | 250 | 375 | 937.5 | 6850 | 0.64 | 1571.1 | G300E | 5362927.27 | 42.08 | G300E | 1891905 | 14.84
269 | Story13 | B54 | 40 MPa RC Beam (37.5 cm x 25 cm) | Beam | 40MPa | Concrete Rectangular | 250 | 375 | 937.5 | 6850 | 0.64 | 1571.1 | G300E | 5521411.36 | 43.32 | G300E | 1341414.09 | 10.53
270 | Story13 | B55 | 40 MPa RC Beam (37.5 cm x 25 cm) | Beam | 40MPa | Concrete Rectangular | 250 | 375 | 937.5 | 6850 | 0.64 | 1571.1 | G300E | 3907302.27 | 30.66 | G300E | 2557701.26 | 20.07
271 | Story13 | B56 | 40 MPa RC Beam (37.5 cm x 25 cm) | Beam | 40MPa | Concrete Rectangular | 250 | 375 | 937.5 | 6850 | 0.64 | 1571.1 | G300E | 4461529.55 | 35.01 | G300E | 2832946.72 | 22.23
272 | Story13 | B57 | 40 MPa RC Beam (37.5 cm x 25 cm) | Beam | 40MPa | Concrete Rectangular | 250 | 375 | 937.5 | 6850 | 0.64 | 1571.1 | G300E | 4271909.09 | 33.52 | G300E | 3096048.99 | 24.29
273 | Story13 | B58 | 40 MPa RC Beam (37.5 cm x 25 cm) | Beam | 40MPa | Concrete Rectangular | 250 | 375 | 937.5 | 6850 | 0.64 | 1571.1 | G300E | 4200918.18 | 32.96 | G300E | 3016651.26 | 23.67
274 | Story13 | B59 | 40 MPa RC Beam (37.5 cm x 25 cm) | Beam | 40MPa | Concrete Rectangular | 250 | 375 | 937.5 | 6850 | 0.64 | 1571.1 | G300E | 4271909.09 | 33.52 | G300E | 3096048.99 | 24.29
275 | Story13 | B6 | 40 MPa RC Beam (37.5 cm x 25 cm) | Beam | 40MPa | Concrete Rectangular | 250 | 375 | 937.5 | 6850 | 0.64 | 1571.1 | G300E | 3434963.64 | 26.95 | G300E | 2466160.35 | 19.35
276 | Story13 | B60 | 40 MPa RC Beam (37.5 cm x 25 cm) | Beam | 40MPa | Concrete Rectangular | 250 | 375 | 937.5 | 6850 | 0.64 | 1571.1 | G300E | 4461529.55 | 35.01 | G300E | 2832946.72 | 22.23
277 | Story13 | B7 | 40 MPa RC Beam (37.5 cm x 25 cm) | Beam | 40MPa | Concrete Rectangular | 250 | 375 | 937.5 | 6850 | 0.64 | 1571.1 | G300E | 5459450 | 42.84 | G300E | 1348301.85 | 10.58
278 | Story13 | B8 | 40 MPa RC Beam (37.5 cm x 25 cm) | Beam | 40MPa | Concrete Rectangular | 250 | 375 | 937.5 | 6850 | 0.64 | 1571.1 | G300E | 3500661.36 | 27.47 | G300E | 2683180.81 | 21.05
279 | Story13 | B9 | 40 MPa RC Beam (37.5 cm x 25 cm) | Beam | 40MPa | Concrete Rectangular | 250 | 375 | 937.5 | 6850 | 0.64 | 1571.1 | G300E | 5363238.64 | 42.08 | G300E | 1341425.77 | 10.53
280 | Story14 | B1 | 40 MPa RC Beam (37.5 cm x 25 cm) | Beam | 40MPa | Concrete Rectangular | 250 | 375 | 937.5 | 6850 | 0.64 | 1571.1 | G300E | 3781200 | 29.67 | G300E | 2827342.17 | 22.18
281 | Story14 | B10 | 40 MPa RC Beam (37.5 cm x 25 cm) | Beam | 40MPa | Concrete Rectangular | 250 | 375 | 937.5 | 6850 | 0.64 | 1571.1 | G300E | 3736052.27 | 29.31 | G300E | 2555833.08 | 20.05
282 | Story14 | B11 | 40 MPa RC Beam (37.5 cm x 25 cm) | Beam | 40MPa | Concrete Rectangular | 250 | 375 | 937.5 | 6850 | 0.64 | 1571.1 | G300E | 3736052.27 | 29.31 | G300E | 2555833.08 | 20.05
283 | Story14 | B12 | 40 MPa RC Beam (37.5 cm x 25 cm) | Beam | 40MPa | Concrete Rectangular | 250 | 375 | 937.5 | 6850 | 0.64 | 1571.1 | G300E | 3491943.18 | 27.4 | G300E | 2685048.99 | 21.07
284 | Story14 | B13 | 40 MPa RC Beam (37.5 cm x 25 cm) | Beam | 40MPa | Concrete Rectangular | 250 | 375 | 937.5 | 6850 | 0.64 | 1571.1 | G300E | 5150265.91 | 40.41 | G300E | 1346334.42 | 10.56
285 | Story14 | B14 | 40 MPa RC Beam (37.5 cm x 25 cm) | Beam | 40MPa | Concrete Rectangular | 250 | 375 | 937.5 | 6850 | 0.64 | 1571.1 | G300E | 4693495.45 | 36.83 | G300E | 1221100.85 | 9.58
286 | Story14 | B15 | 40 MPa RC Beam (37.5 cm x 25 cm) | Beam | 40MPa | Concrete Rectangular | 250 | 375 | 937.5 | 6850 | 0.64 | 1571.1 | G300E | 4587009.09 | 35.99 | G300E | 1633423.76 | 12.82
287 | Story14 | B16 | 40 MPa RC Beam (37.5 cm x 25 cm) | Beam | 40MPa | Concrete Rectangular | 250 | 375 | 937.5 | 7200 | 0.68 | 1651.38 | G300E | 5080695.65 | 39.87 | G300E | 1967131.17 | 15.43
288 | Story14 | B17 | 40 MPa RC Beam (37.5 cm x 25 cm) | Beam | 40MPa | Concrete Rectangular | 250 | 375 | 937.5 | 6850 | 0.64 | 1571.1 | G300E | 4058313.64 | 31.84 | G300E | 2335387.62 | 18.32
289 | Story14 | B18 | 40 MPa RC Beam (37.5 cm x 25 cm) | Beam | 40MPa | Concrete Rectangular | 250 | 375 | 937.5 | 7200 | 0.68 | 1651.38 | G300E | 5060973.91 | 39.71 | G300E | 1967131.17 | 15.43
290 | Story14 | B19 | 40 MPa RC Beam (37.5 cm x 25 cm) | Beam | 40MPa | Concrete Rectangular | 250 | 375 | 937.5 | 6850 | 0.64 | 1571.1 | G300E | 4619702.27 | 36.25 | G300E | 1221169.74 | 9.58
291 | Story14 | B2 | 40 MPa RC Beam (37.5 cm x 25 cm) | Beam | 40MPa | Concrete Rectangular | 250 | 375 | 937.5 | 6850 | 0.64 | 1571.1 | G300E | 3690593.18 | 28.96 | G300E | 2828276.26 | 22.19
292 | Story14 | B20 | 40 MPa RC Beam (37.5 cm x 25 cm) | Beam | 40MPa | Concrete Rectangular | 250 | 375 | 937.5 | 6850 | 0.64 | 1571.1 | G300E | 4618768.18 | 36.24 | G300E | 1221149.89 | 9.58
293 | Story14 | B21 | 40 MPa RC Beam (37.5 cm x 25 cm) | Beam | 40MPa | Concrete Rectangular | 250 | 375 | 937.5 | 6850 | 0.64 | 1571.1 | G300E | 5102938.64 | 40.04 | G300E | 1346994.12 | 10.57
294 | Story14 | B22 | 40 MPa RC Beam (37.5 cm x 25 cm) | Beam | 40MPa | Concrete Rectangular | 250 | 375 | 937.5 | 6850 | 0.64 | 1571.1 | G300E | 3405072.73 | 26.72 | G300E | 2685048.99 | 21.07
295 | Story14 | B23 | 40 MPa RC Beam (37.5 cm x 25 cm) | Beam | 40MPa | Concrete Rectangular | 250 | 375 | 937.5 | 6850 | 0.64 | 1571.1 | G300E | 3431850 | 26.93 | G300E | 2454951.26 | 19.26
296 | Story14 | B24 | 40 MPa RC Beam (37.5 cm x 25 cm) | Beam | 40MPa | Concrete Rectangular | 250 | 375 | 937.5 | 6850 | 0.64 | 1571.1 | G300E | 5363238.64 | 42.08 | G300E | 1346259.69 | 10.56
297 | Story14 | B25 | 40 MPa RC Beam (37.5 cm x 25 cm) | Beam | 40MPa | Concrete Rectangular | 250 | 375 | 937.5 | 6850 | 0.64 | 1571.1 | G300E | 4058625 | 31.85 | G300E | 2335387.62 | 18.32
298 | Story14 | B26 | 40 MPa RC Beam (37.5 cm x 25 cm) | Beam | 40MPa | Concrete Rectangular | 250 | 375 | 937.5 | 7200 | 0.68 | 1651.38 | G300E | 5075373.91 | 39.82 | G300E | 1967131.17 | 15.43
299 | Story14 | B3 | 40 MPa RC Beam (37.5 cm x 25 cm) | Beam | 40MPa | Concrete Rectangular | 250 | 375 | 937.5 | 6850 | 0.64 | 1571.1 | G300E | 5156804.55 | 40.46 | G300E | 1346896.04 | 10.57
300 | Story14 | B30 | 40 MPa RC Beam (37.5 cm x 25 cm) | Beam | 40MPa | Concrete Rectangular | 250 | 375 | 937.5 | 6850 | 0.64 | 1571.1 | G300E | 4813465.22 | 37.77 | G300E | 1871506.74 | 14.68
301 | Story14 | B31 | 40 MPa RC Beam (37.5 cm x 25 cm) | Beam | 40MPa | Concrete Rectangular | 250 | 375 | 937.5 | 6850 | 0.64 | 1571.1 | G300E | 4061427.27 | 31.87 | G300E | 2335387.62 | 18.32
302 | Story14 | B32 | 40 MPa RC Beam (37.5 cm x 25 cm) | Beam | 40MPa | Concrete Rectangular | 250 | 375 | 937.5 | 6850 | 0.64 | 1571.1 | G300E | 5363550 | 42.08 | G300E | 1346270.2 | 10.56
303 | Story14 | B33 | 40 MPa RC Beam (37.5 cm x 25 cm) | Beam | 40MPa | Concrete Rectangular | 250 | 375 | 937.5 | 6850 | 0.64 | 1571.1 | G300E | 3255618.18 | 25.54 | G300E | 2454951.26 | 19.26
304 | Story14 | B34 | 40 MPa RC Beam (37.5 cm x 25 cm) | Beam | 40MPa | Concrete Rectangular | 250 | 375 | 937.5 | 6850 | 0.64 | 1571.1 | G300E | 3492877.27 | 27.41 | G300E | 2685048.99 | 21.07
305 | Story14 | B35 | 40 MPa RC Beam (37.5 cm x 25 cm) | Beam | 40MPa | Concrete Rectangular | 250 | 375 | 937.5 | 6850 | 0.64 | 1571.1 | G300E | 5363861.36 | 42.09 | G300E | 1346277.2 | 10.56
306 | Story14 | B36 | 40 MPa RC Beam (37.5 cm x 25 cm) | Beam | 40MPa | Concrete Rectangular | 250 | 375 | 937.5 | 6850 | 0.64 | 1571.1 | G300E | 4718093.18 | 37.02 | G300E | 1221195.43 | 9.58
307 | Story14 | B37 | 40 MPa RC Beam (37.5 cm x 25 cm) | Beam | 40MPa | Concrete Rectangular | 250 | 375 | 937.5 | 7200 | 0.68 | 1651.38 | G300E | 5060660.87 | 39.71 | G300E | 1967131.17 | 15.43
308 | Story14 | B38 | 40 MPa RC Beam (37.5 cm x 25 cm) | Beam | 40MPa | Concrete Rectangular | 250 | 375 | 937.5 | 6850 | 0.64 | 1571.1 | G300E | 4813465.22 | 37.77 | G300E | 1871506.74 | 14.68
309 | Story14 | B4 | 40 MPa RC Beam (37.5 cm x 25 cm) | Beam | 40MPa | Concrete Rectangular | 250 | 375 | 937.5 | 6850 | 0.64 | 1571.1 | G300E | 3404761.36 | 26.72 | G300E | 2685048.99 | 21.07
310 | Story14 | B40 | 40 MPa RC Beam (37.5 cm x 25 cm) | Beam | 40MPa | Concrete Rectangular | 250 | 375 | 937.5 | 6850 | 0.64 | 1571.1 | G300E | 4814954.35 | 37.78 | G300E | 1871506.74 | 14.68
311 | Story14 | B41 | 40 MPa RC Beam (37.5 cm x 25 cm) | Beam | 40MPa | Concrete Rectangular | 250 | 375 | 937.5 | 6850 | 0.64 | 1571.1 | G300E | 4815550 | 37.78 | G300E | 1871506.74 | 14.68
312 | Story14 | B42 | 40 MPa RC Beam (37.5 cm x 25 cm) | Beam | 40MPa | Concrete Rectangular | 250 | 375 | 937.5 | 6850 | 0.64 | 1571.1 | G300E | 4618768.18 | 36.24 | G300E | 1221148.72 | 9.58
313 | Story14 | B43 | 40 MPa RC Beam (37.5 cm x 25 cm) | Beam | 40MPa | Concrete Rectangular | 250 | 375 | 937.5 | 6850 | 0.64 | 1571.1 | G300E | 5363550 | 42.08 | G300E | 1346269.03 | 10.56
314 | Story14 | B44 | 40 MPa RC Beam (37.5 cm x 25 cm) | Beam | 40MPa | Concrete Rectangular | 250 | 375 | 937.5 | 6850 | 0.64 | 1571.1 | G300E | 3405072.73 | 26.72 | G300E | 2685048.99 | 21.07
315 | Story14 | B45 | 40 MPa RC Beam (37.5 cm x 25 cm) | Beam | 40MPa | Concrete Rectangular | 250 | 375 | 937.5 | 6850 | 0.64 | 1571.1 | G300E | 3823856.82 | 30 | G300E | 2555833.08 | 20.05
316 | Story14 | B46 | 40 MPa RC Beam (37.5 cm x 25 cm) | Beam | 40MPa | Concrete Rectangular | 250 | 375 | 937.5 | 6850 | 0.64 | 1571.1 | G300E | 5191054.55 | 40.73 | G300E | 1346998.79 | 10.57
317 | Story14 | B47 | 40 MPa RC Beam (37.5 cm x 25 cm) | Beam | 40MPa | Concrete Rectangular | 250 | 375 | 937.5 | 6850 | 0.64 | 1571.1 | G300E | 5191054.55 | 40.73 | G300E | 1346994.12 | 10.57
318 | Story14 | B48 | 40 MPa RC Beam (37.5 cm x 25 cm) | Beam | 40MPa | Concrete Rectangular | 250 | 375 | 937.5 | 6850 | 0.64 | 1571.1 | G300E | 4718404.55 | 37.02 | G300E | 1221181.41 | 9.58
319 | Story14 | B49 | 40 MPa RC Beam (37.5 cm x 25 cm) | Beam | 40MPa | Concrete Rectangular | 250 | 375 | 937.5 | 6850 | 0.64 | 1571.1 | G300E | 5363861.36 | 42.09 | G300E | 1346288.88 | 10.56
320 | Story14 | B5 | 40 MPa RC Beam (37.5 cm x 25 cm) | Beam | 40MPa | Concrete Rectangular | 250 | 375 | 937.5 | 6850 | 0.64 | 1571.1 | G300E | 5363238.64 | 42.08 | G300E | 1346161.61 | 10.56
321 | Story14 | B50 | 40 MPa RC Beam (37.5 cm x 25 cm) | Beam | 40MPa | Concrete Rectangular | 250 | 375 | 937.5 | 6850 | 0.64 | 1571.1 | G300E | 4058936.36 | 31.85 | G300E | 2335387.62 | 18.32
322 | Story14 | B51 | 40 MPa RC Beam (37.5 cm x 25 cm) | Beam | 40MPa | Concrete Rectangular | 250 | 375 | 937.5 | 6850 | 0.64 | 1571.1 | G300E | 5363861.36 | 42.09 | G300E | 1346314.57 | 10.56
323 | Story14 | B52 | 40 MPa RC Beam (37.5 cm x 25 cm) | Beam | 40MPa | Concrete Rectangular | 250 | 375 | 937.5 | 6850 | 0.64 | 1571.1 | G300E | 4717781.82 | 37.02 | G300E | 1221148.72 | 9.58
324 | Story14 | B53 | 40 MPa RC Beam (37.5 cm x 25 cm) | Beam | 40MPa | Concrete Rectangular | 250 | 375 | 937.5 | 6850 | 0.64 | 1571.1 | G300E | 5102938.64 | 40.04 | G300E | 1346994.12 | 10.57
325 | Story14 | B54 | 40 MPa RC Beam (37.5 cm x 25 cm) | Beam | 40MPa | Concrete Rectangular | 250 | 375 | 937.5 | 6850 | 0.64 | 1571.1 | G300E | 5191054.55 | 40.73 | G300E | 1346991.78 | 10.57
326 | Story14 | B55 | 40 MPa RC Beam (37.5 cm x 25 cm) | Beam | 40MPa | Concrete Rectangular | 250 | 375 | 937.5 | 6850 | 0.64 | 1571.1 | G300E | 3736052.27 | 29.31 | G300E | 2555833.08 | 20.05
327 | Story14 | B56 | 40 MPa RC Beam (37.5 cm x 25 cm) | Beam | 40MPa | Concrete Rectangular | 250 | 375 | 937.5 | 6850 | 0.64 | 1571.1 | G300E | 3823856.82 | 30 | G300E | 2555833.08 | 20.05
328 | Story14 | B57 | 40 MPa RC Beam (37.5 cm x 25 cm) | Beam | 40MPa | Concrete Rectangular | 250 | 375 | 937.5 | 6850 | 0.64 | 1571.1 | G300E | 3492877.27 | 27.41 | G300E | 2685048.99 | 21.07
329 | Story14 | B58 | 40 MPa RC Beam (37.5 cm x 25 cm) | Beam | 40MPa | Concrete Rectangular | 250 | 375 | 937.5 | 6850 | 0.64 | 1571.1 | G300E | 3431227.27 | 26.92 | G300E | 2454951.26 | 19.26
330 | Story14 | B59 | 40 MPa RC Beam (37.5 cm x 25 cm) | Beam | 40MPa | Concrete Rectangular | 250 | 375 | 937.5 | 6850 | 0.64 | 1571.1 | G300E | 3492877.27 | 27.41 | G300E | 2685048.99 | 21.07
331 | Story14 | B6 | 40 MPa RC Beam (37.5 cm x 25 cm) | Beam | 40MPa | Concrete Rectangular | 250 | 375 | 937.5 | 6850 | 0.64 | 1571.1 | G300E | 3256240.91 | 25.55 | G300E | 2454951.26 | 19.26
332 | Story14 | B60 | 40 MPa RC Beam (37.5 cm x 25 cm) | Beam | 40MPa | Concrete Rectangular | 250 | 375 | 937.5 | 6850 | 0.64 | 1571.1 | G300E | 3823856.82 | 30 | G300E | 2555833.08 | 20.05
333 | Story14 | B7 | 40 MPa RC Beam (37.5 cm x 25 cm) | Beam | 40MPa | Concrete Rectangular | 250 | 375 | 937.5 | 6850 | 0.64 | 1571.1 | G300E | 5364172.73 | 42.09 | G300E | 1346313.4 | 10.56
334 | Story14 | B8 | 40 MPa RC Beam (37.5 cm x 25 cm) | Beam | 40MPa | Concrete Rectangular | 250 | 375 | 937.5 | 6850 | 0.64 | 1571.1 | G300E | 3405072.73 | 26.72 | G300E | 2685048.99 | 21.07
335 | Story14 | B9 | 40 MPa RC Beam (37.5 cm x 25 cm) | Beam | 40MPa | Concrete Rectangular | 250 | 375 | 937.5 | 6850 | 0.64 | 1571.1 | G300E | 5102938.64 | 40.04 | G300E | 1347002.29 | 10.57
336 | Story15 | B1 | 40 MPa RC Beam (40 cm x 25 cm) | Beam | 40MPa | Concrete Rectangular | 250 | 400 | 1000 | 6862.5 | 0.69 | 1678.9 | G300E | 3975571.02 | 31.19 | G300E | 3329981.96 | 26.13
337 | Story15 | B10 | 40 MPa RC Beam (40 cm x 25 cm) | Beam | 40MPa | Concrete Rectangular | 250 | 400 | 1000 | 6862.5 | 0.69 | 1678.9 | G300E | 3825531.82 | 30.02 | G300E | 3043316.62 | 23.88
338 | Story15 | B11 | 40 MPa RC Beam (40 cm x 25 cm) | Beam | 40MPa | Concrete Rectangular | 250 | 400 | 1000 | 6862.5 | 0.69 | 1678.9 | G300E | 3825531.82 | 30.02 | G300E | 3043316.62 | 23.88
339 | Story15 | B12 | 40 MPa RC Beam (40 cm x 25 cm) | Beam | 40MPa | Concrete Rectangular | 250 | 400 | 1000 | 6862.5 | 0.69 | 1678.9 | G300E | 3602812.5 | 28.27 | G300E | 3138559.38 | 24.63
340 | Story15 | B13 | 40 MPa RC Beam (40 cm x 25 cm) | Beam | 40MPa | Concrete Rectangular | 250 | 400 | 1000 | 6862.5 | 0.69 | 1678.9 | G300E | 5282877.27 | 41.45 | G300E | 1429068.21 | 11.21
341 | Story15 | B14 | 40 MPa RC Beam (40 cm x 25 cm) | Beam | 40MPa | Concrete Rectangular | 250 | 400 | 1000 | 6862.5 | 0.69 | 1678.9 | G300E | 4884852.27 | 38.33 | G300E | 1332590.2 | 10.46
342 | Story15 | B15 | 40 MPa RC Beam (40 cm x 25 cm) | Beam | 40MPa | Concrete Rectangular | 250 | 400 | 1000 | 6862.5 | 0.69 | 1678.9 | G300E | 4775052.27 | 37.47 | G300E | 1910977.92 | 14.99
343 | Story15 | B16 | 40 MPa RC Beam (40 cm x 25 cm) | Beam | 40MPa | Concrete Rectangular | 250 | 400 | 1000 | 7200 | 0.72 | 1761.47 | G300E | 5324556.52 | 41.78 | G300E | 2109084.1 | 16.55
344 | Story15 | B17 | 40 MPa RC Beam (40 cm x 25 cm) | Beam | 40MPa | Concrete Rectangular | 250 | 400 | 1000 | 6862.5 | 0.69 | 1678.9 | G300E | 4210767.61 | 33.04 | G300E | 2535803.55 | 19.9
345 | Story15 | B18 | 40 MPa RC Beam (40 cm x 25 cm) | Beam | 40MPa | Concrete Rectangular | 250 | 400 | 1000 | 7200 | 0.72 | 1761.47 | G300E | 5377773.91 | 42.2 | G300E | 2109084.1 | 16.55
346 | Story15 | B19 | 40 MPa RC Beam (40 cm x 25 cm) | Beam | 40MPa | Concrete Rectangular | 250 | 400 | 1000 | 6862.5 | 0.69 | 1678.9 | G300E | 4803438.07 | 37.69 | G300E | 1332640.1 | 10.46
347 | Story15 | B2 | 40 MPa RC Beam (40 cm x 25 cm) | Beam | 40MPa | Concrete Rectangular | 250 | 400 | 1000 | 6862.5 | 0.69 | 1678.9 | G300E | 3786852.27 | 29.71 | G300E | 3330917.75 | 26.14
348 | Story15 | B20 | 40 MPa RC Beam (40 cm x 25 cm) | Beam | 40MPa | Concrete Rectangular | 250 | 400 | 1000 | 6862.5 | 0.69 | 1678.9 | G300E | 4803438.07 | 37.69 | G300E | 1332613.9 | 10.46
349 | Story15 | B21 | 40 MPa RC Beam (40 cm x 25 cm) | Beam | 40MPa | Concrete Rectangular | 250 | 400 | 1000 | 6862.5 | 0.69 | 1678.9 | G300E | 5226417.61 | 41.01 | G300E | 995363.2 | 7.81
350 | Story15 | B22 | 40 MPa RC Beam (40 cm x 25 cm) | Beam | 40MPa | Concrete Rectangular | 250 | 400 | 1000 | 6862.5 | 0.69 | 1678.9 | G300E | 3604684.09 | 28.28 | G300E | 2993823.02 | 23.49
351 | Story15 | B23 | 40 MPa RC Beam (40 cm x 25 cm) | Beam | 40MPa | Concrete Rectangular | 250 | 400 | 1000 | 6862.5 | 0.69 | 1678.9 | G300E | 3515783.52 | 27.59 | G300E | 2571570.9 | 20.18
352 | Story15 | B24 | 40 MPa RC Beam (40 cm x 25 cm) | Beam | 40MPa | Concrete Rectangular | 250 | 400 | 1000 | 6862.5 | 0.69 | 1678.9 | G300E | 5546147.73 | 43.52 | G300E | 1474915.95 | 11.57
353 | Story15 | B25 | 40 MPa RC Beam (40 cm x 25 cm) | Beam | 40MPa | Concrete Rectangular | 250 | 400 | 1000 | 6862.5 | 0.69 | 1678.9 | G300E | 4210767.61 | 33.04 | G300E | 2535803.55 | 19.9
354 | Story15 | B26 | 40 MPa RC Beam (40 cm x 25 cm) | Beam | 40MPa | Concrete Rectangular | 250 | 400 | 1000 | 7200 | 0.72 | 1761.47 | G300E | 5318295.65 | 41.73 | G300E | 2109084.1 | 16.55
355 | Story15 | B3 | 40 MPa RC Beam (40 cm x 25 cm) | Beam | 40MPa | Concrete Rectangular | 250 | 400 | 1000 | 6862.5 | 0.69 | 1678.9 | G300E | 5381135.8 | 42.22 | G300E | 995404.38 | 7.81
356 | Story15 | B30 | 40 MPa RC Beam (40 cm x 25 cm) | Beam | 40MPa | Concrete Rectangular | 250 | 400 | 1000 | 6862.5 | 0.69 | 1678.9 | G300E | 5125989.13 | 40.22 | G300E | 2010220.79 | 15.77
357 | Story15 | B31 | 40 MPa RC Beam (40 cm x 25 cm) | Beam | 40MPa | Concrete Rectangular | 250 | 400 | 1000 | 6862.5 | 0.69 | 1678.9 | G300E | 4210767.61 | 33.04 | G300E | 2535803.55 | 19.9
358 | Story15 | B32 | 40 MPa RC Beam (40 cm x 25 cm) | Beam | 40MPa | Concrete Rectangular | 250 | 400 | 1000 | 6862.5 | 0.69 | 1678.9 | G300E | 5546459.66 | 43.52 | G300E | 1474954.63 | 11.57
359 | Story15 | B33 | 40 MPa RC Beam (40 cm x 25 cm) | Beam | 40MPa | Concrete Rectangular | 250 | 400 | 1000 | 6862.5 | 0.69 | 1678.9 | G300E | 3329560.23 | 26.12 | G300E | 2571570.9 | 20.18
360 | Story15 | B34 | 40 MPa RC Beam (40 cm x 25 cm) | Beam | 40MPa | Concrete Rectangular | 250 | 400 | 1000 | 6862.5 | 0.69 | 1678.9 | G300E | 3605307.95 | 28.29 | G300E | 2993823.02 | 23.49
361 | Story15 | B35 | 40 MPa RC Beam (40 cm x 25 cm) | Beam | 40MPa | Concrete Rectangular | 250 | 400 | 1000 | 6862.5 | 0.69 | 1678.9 | G300E | 5546459.66 | 43.52 | G300E | 1474944.65 | 11.57
362 | Story15 | B36 | 40 MPa RC Beam (40 cm x 25 cm) | Beam | 40MPa | Concrete Rectangular | 250 | 400 | 1000 | 6862.5 | 0.69 | 1678.9 | G300E | 4905127.84 | 38.49 | G300E | 1332635.11 | 10.46
363 | Story15 | B37 | 40 MPa RC Beam (40 cm x 25 cm) | Beam | 40MPa | Concrete Rectangular | 250 | 400 | 1000 | 7200 | 0.72 | 1761.47 | G300E | 5380278.26 | 42.22 | G300E | 2109084.1 | 16.55
364 | Story15 | B38 | 40 MPa RC Beam (40 cm x 25 cm) | Beam | 40MPa | Concrete Rectangular | 250 | 400 | 1000 | 6862.5 | 0.69 | 1678.9 | G300E | 5128376.09 | 40.24 | G300E | 2010220.79 | 15.77
365 | Story15 | B4 | 40 MPa RC Beam (40 cm x 25 cm) | Beam | 40MPa | Concrete Rectangular | 250 | 400 | 1000 | 6862.5 | 0.69 | 1678.9 | G300E | 3604060.23 | 28.28 | G300E | 3138559.38 | 24.63
366 | Story15 | B40 | 40 MPa RC Beam (40 cm x 25 cm) | Beam | 40MPa | Concrete Rectangular | 250 | 400 | 1000 | 6862.5 | 0.69 | 1678.9 | G300E | 5125989.13 | 40.22 | G300E | 2010220.79 | 15.77
367 | Story15 | B41 | 40 MPa RC Beam (40 cm x 25 cm) | Beam | 40MPa | Concrete Rectangular | 250 | 400 | 1000 | 6862.5 | 0.69 | 1678.9 | G300E | 5128077.72 | 40.24 | G300E | 2010220.79 | 15.77
368 | Story15 | B42 | 40 MPa RC Beam (40 cm x 25 cm) | Beam | 40MPa | Concrete Rectangular | 250 | 400 | 1000 | 6862.5 | 0.69 | 1678.9 | G300E | 4803126.14 | 37.69 | G300E | 1332611.41 | 10.46
369 | Story15 | B43 | 40 MPa RC Beam (40 cm x 25 cm) | Beam | 40MPa | Concrete Rectangular | 250 | 400 | 1000 | 6862.5 | 0.69 | 1678.9 | G300E | 5546459.66 | 43.52 | G300E | 1474955.88 | 11.57
370 | Story15 | B44 | 40 MPa RC Beam (40 cm x 25 cm) | Beam | 40MPa | Concrete Rectangular | 250 | 400 | 1000 | 6862.5 | 0.69 | 1678.9 | G300E | 3604684.09 | 28.28 | G300E | 2993823.02 | 23.49
371 | Story15 | B45 | 40 MPa RC Beam (40 cm x 25 cm) | Beam | 40MPa | Concrete Rectangular | 250 | 400 | 1000 | 6862.5 | 0.69 | 1678.9 | G300E | 4011443.18 | 31.48 | G300E | 3043316.62 | 23.88
372 | Story15 | B46 | 40 MPa RC Beam (40 cm x 25 cm) | Beam | 40MPa | Concrete Rectangular | 250 | 400 | 1000 | 6862.5 | 0.69 | 1678.9 | G300E | 5319685.23 | 41.74 | G300E | 1429581.03 | 11.22
373 | Story15 | B47 | 40 MPa RC Beam (40 cm x 25 cm) | Beam | 40MPa | Concrete Rectangular | 250 | 400 | 1000 | 6862.5 | 0.69 | 1678.9 | G300E | 5319373.3 | 41.74 | G300E | 1429574.79 | 11.22
374 | Story15 | B48 | 40 MPa RC Beam (40 cm x 25 cm) | Beam | 40MPa | Concrete Rectangular | 250 | 400 | 1000 | 6862.5 | 0.69 | 1678.9 | G300E | 4904815.91 | 38.49 | G300E | 1332615.15 | 10.46
375 | Story15 | B49 | 40 MPa RC Beam (40 cm x 25 cm) | Beam | 40MPa | Concrete Rectangular | 250 | 400 | 1000 | 6862.5 | 0.69 | 1678.9 | G300E | 5546459.66 | 43.52 | G300E | 1474952.13 | 11.57
376 | Story15 | B5 | 40 MPa RC Beam (40 cm x 25 cm) | Beam | 40MPa | Concrete Rectangular | 250 | 400 | 1000 | 6862.5 | 0.69 | 1678.9 | G300E | 5545211.93 | 43.51 | G300E | 1474804.9 | 11.57
377 | Story15 | B50 | 40 MPa RC Beam (40 cm x 25 cm) | Beam | 40MPa | Concrete Rectangular | 250 | 400 | 1000 | 6862.5 | 0.69 | 1678.9 | G300E | 4210767.61 | 33.04 | G300E | 2535803.55 | 19.9
378 | Story15 | B51 | 40 MPa RC Beam (40 cm x 25 cm) | Beam | 40MPa | Concrete Rectangular | 250 | 400 | 1000 | 6862.5 | 0.69 | 1678.9 | G300E | 5546459.66 | 43.52 | G300E | 1474950.89 | 11.57
379 | Story15 | B52 | 40 MPa RC Beam (40 cm x 25 cm) | Beam | 40MPa | Concrete Rectangular | 250 | 400 | 1000 | 6862.5 | 0.69 | 1678.9 | G300E | 4904815.91 | 38.49 | G300E | 1332616.4 | 10.46
380 | Story15 | B53 | 40 MPa RC Beam (40 cm x 25 cm) | Beam | 40MPa | Concrete Rectangular | 250 | 400 | 1000 | 6862.5 | 0.69 | 1678.9 | G300E | 5226417.61 | 41.01 | G300E | 1429569.8 | 11.22
381 | Story15 | B54 | 40 MPa RC Beam (40 cm x 25 cm) | Beam | 40MPa | Concrete Rectangular | 250 | 400 | 1000 | 6862.5 | 0.69 | 1678.9 | G300E | 5319373.3 | 41.74 | G300E | 995360.71 | 7.81
382 | Story15 | B55 | 40 MPa RC Beam (40 cm x 25 cm) | Beam | 40MPa | Concrete Rectangular | 250 | 400 | 1000 | 6862.5 | 0.69 | 1678.9 | G300E | 3825531.82 | 30.02 | G300E | 3043316.62 | 23.88
383 | Story15 | B56 | 40 MPa RC Beam (40 cm x 25 cm) | Beam | 40MPa | Concrete Rectangular | 250 | 400 | 1000 | 6862.5 | 0.69 | 1678.9 | G300E | 4011443.18 | 31.48 | G300E | 3043316.62 | 23.88
384 | Story15 | B57 | 40 MPa RC Beam (40 cm x 25 cm) | Beam | 40MPa | Concrete Rectangular | 250 | 400 | 1000 | 6862.5 | 0.69 | 1678.9 | G300E | 3604684.09 | 28.28 | G300E | 2993823.02 | 23.49
385 | Story15 | B58 | 40 MPa RC Beam (40 cm x 25 cm) | Beam | 40MPa | Concrete Rectangular | 250 | 400 | 1000 | 6862.5 | 0.69 | 1678.9 | G300E | 3515471.59 | 27.58 | G300E | 2571570.9 | 20.18
386 | Story15 | B59 | 40 MPa RC Beam (40 cm x 25 cm) | Beam | 40MPa | Concrete Rectangular | 250 | 400 | 1000 | 6862.5 | 0.69 | 1678.9 | G300E | 3604684.09 | 28.28 | G300E | 2993823.02 | 23.49
387 | Story15 | B6 | 40 MPa RC Beam (40 cm x 25 cm) | Beam | 40MPa | Concrete Rectangular | 250 | 400 | 1000 | 6862.5 | 0.69 | 1678.9 | G300E | 3329872.16 | 26.13 | G300E | 2571570.9 | 20.18
388 | Story15 | B60 | 40 MPa RC Beam (40 cm x 25 cm) | Beam | 40MPa | Concrete Rectangular | 250 | 400 | 1000 | 6862.5 | 0.69 | 1678.9 | G300E | 4011443.18 | 31.48 | G300E | 3043316.62 | 23.88
389 | Story15 | B7 | 40 MPa RC Beam (40 cm x 25 cm) | Beam | 40MPa | Concrete Rectangular | 250 | 400 | 1000 | 6862.5 | 0.69 | 1678.9 | G300E | 5546459.66 | 43.52 | G300E | 1474940.9 | 11.57
390 | Story15 | B8 | 40 MPa RC Beam (40 cm x 25 cm) | Beam | 40MPa | Concrete Rectangular | 250 | 400 | 1000 | 6862.5 | 0.69 | 1678.9 | G300E | 3605307.95 | 28.29 | G300E | 2993823.02 | 23.49
391 | Story15 | B9 | 40 MPa RC Beam (40 cm x 25 cm) | Beam | 40MPa | Concrete Rectangular | 250 | 400 | 1000 | 6862.5 | 0.69 | 1678.9 | G300E | 5226417.61 | 41.01 | G300E | 995368.19 | 7.81
392 | Story16 | B1 | 40 MPa RC Beam (40 cm x 25 cm) | Beam | 40MPa | Concrete Rectangular | 250 | 400 | 1000 | 6862.5 | 0.69 | 1678.9 | G300E | 4688335.23 | 36.79 | G300E | 3613839.91 | 28.36
393 | Story16 | B10 | 40 MPa RC Beam (40 cm x 25 cm) | Beam | 40MPa | Concrete Rectangular | 250 | 400 | 1000 | 6862.5 | 0.69 | 1678.9 | G300E | 4016746.02 | 31.52 | G300E | 3036766.05 | 23.83
394 | Story16 | B11 | 40 MPa RC Beam (40 cm x 25 cm) | Beam | 40MPa | Concrete Rectangular | 250 | 400 | 1000 | 6862.5 | 0.69 | 1678.9 | G300E | 4016434.09 | 31.51 | G300E | 3036766.05 | 23.83
395 | Story16 | B12 | 40 MPa RC Beam (40 cm x 25 cm) | Beam | 40MPa | Concrete Rectangular | 250 | 400 | 1000 | 6862.5 | 0.69 | 1678.9 | G300E | 4453450.57 | 34.94 | G300E | 3421481.54 | 26.85
396 | Story16 | B13 | 40 MPa RC Beam (40 cm x 25 cm) | Beam | 40MPa | Concrete Rectangular | 250 | 400 | 1000 | 6862.5 | 0.69 | 1678.9 | G300E | 5490623.86 | 43.08 | G300E | 2587823.8 | 20.31
397 | Story16 | B14 | 40 MPa RC Beam (40 cm x 25 cm) | Beam | 40MPa | Concrete Rectangular | 250 | 400 | 1000 | 6862.5 | 0.69 | 1678.9 | G300E | 5306896.02 | 41.64 | G300E | 1766110.54 | 13.86
398 | Story16 | B15 | 40 MPa RC Beam (40 cm x 25 cm) | Beam | 40MPa | Concrete Rectangular | 250 | 400 | 1000 | 6862.5 | 0.69 | 1678.9 | G300E | 4908871.02 | 38.52 | G300E | 1910909.29 | 14.99
399 | Story16 | B16 | 40 MPa RC Beam (40 cm x 25 cm) | Beam | 40MPa | Concrete Rectangular | 250 | 400 | 1000 | 7200 | 0.72 | 1761.47 | G300E | 5771269.57 | 45.28 | G300E | 2653570.64 | 20.82
400 | Story16 | B17 | 40 MPa RC Beam (40 cm x 25 cm) | Beam | 40MPa | Concrete Rectangular | 250 | 400 | 1000 | 6862.5 | 0.69 | 1678.9 | G300E | 4200785.8 | 32.96 | G300E | 2535803.55 | 19.9
401 | Story16 | B18 | 40 MPa RC Beam (40 cm x 25 cm) | Beam | 40MPa | Concrete Rectangular | 250 | 400 | 1000 | 7200 | 0.72 | 1761.47 | G300E | 5781286.96 | 45.36 | G300E | 2654629.98 | 20.83
402 | Story16 | B19 | 40 MPa RC Beam (40 cm x 25 cm) | Beam | 40MPa | Concrete Rectangular | 250 | 400 | 1000 | 6862.5 | 0.69 | 1678.9 | G300E | 4936009.09 | 38.73 | G300E | 1766763.1 | 13.86
403 | Story16 | B2 | 40 MPa RC Beam (40 cm x 25 cm) | Beam | 40MPa | Concrete Rectangular | 250 | 400 | 1000 | 6862.5 | 0.69 | 1678.9 | G300E | 3979002.27 | 31.22 | G300E | 3325302.98 | 26.09
404 | Story16 | B20 | 40 MPa RC Beam (40 cm x 25 cm) | Beam | 40MPa | Concrete Rectangular | 250 | 400 | 1000 | 6862.5 | 0.69 | 1678.9 | G300E | 4935697.16 | 38.73 | G300E | 1766738.15 | 13.86
405 | Story16 | B21 | 40 MPa RC Beam (40 cm x 25 cm) | Beam | 40MPa | Concrete Rectangular | 250 | 400 | 1000 | 6862.5 | 0.69 | 1678.9 | G300E | 5524624.43 | 43.35 | G300E | 1430383.32 | 11.22
406 | Story16 | B22 | 40 MPa RC Beam (40 cm x 25 cm) | Beam | 40MPa | Concrete Rectangular | 250 | 400 | 1000 | 6862.5 | 0.69 | 1678.9 | G300E | 3623711.93 | 28.43 | G300E | 2987272.45 | 23.44
407 | Story16 | B23 | 40 MPa RC Beam (40 cm x 25 cm) | Beam | 40MPa | Concrete Rectangular | 250 | 400 | 1000 | 6862.5 | 0.69 | 1678.9 | G300E | 4348641.48 | 34.12 | G300E | 3133672.04 | 24.59
408 | Story16 | B24 | 40 MPa RC Beam (40 cm x 25 cm) | Beam | 40MPa | Concrete Rectangular | 250 | 400 | 1000 | 6862.5 | 0.69 | 1678.9 | G300E | 5657507.39 | 44.39 | G300E | 2630669.5 | 20.64
409 | Story16 | B25 | 40 MPa RC Beam (40 cm x 25 cm) | Beam | 40MPa | Concrete Rectangular | 250 | 400 | 1000 | 6862.5 | 0.69 | 1678.9 | G300E | 4433486.93 | 34.79 | G300E | 2535803.55 | 19.9
410 | Story16 | B26 | 40 MPa RC Beam (40 cm x 25 cm) | Beam | 40MPa | Concrete Rectangular | 250 | 400 | 1000 | 7200 | 0.72 | 1761.47 | G300E | 5727443.48 | 44.94 | G300E | 2653570.64 | 20.82
411 | Story16 | B3 | 40 MPa RC Beam (40 cm x 25 cm) | Beam | 40MPa | Concrete Rectangular | 250 | 400 | 1000 | 6862.5 | 0.69 | 1678.9 | G300E | 5763252.27 | 45.22 | G300E | 1430478.14 | 11.22
412 | Story16 | B30 | 40 MPa RC Beam (40 cm x 25 cm) | Beam | 40MPa | Concrete Rectangular | 250 | 400 | 1000 | 6862.5 | 0.69 | 1678.9 | G300E | 5511482.61 | 43.25 | G300E | 2530158.4 | 19.85
413 | Story16 | B31 | 40 MPa RC Beam (40 cm x 25 cm) | Beam | 40MPa | Concrete Rectangular | 250 | 400 | 1000 | 6862.5 | 0.69 | 1678.9 | G300E | 4202345.45 | 32.97 | G300E | 2535803.55 | 19.9
414 | Story16 | B32 | 40 MPa RC Beam (40 cm x 25 cm) | Beam | 40MPa | Concrete Rectangular | 250 | 400 | 1000 | 6862.5 | 0.69 | 1678.9 | G300E | 5657507.39 | 44.39 | G300E | 2051755.24 | 16.1
415 | Story16 | B33 | 40 MPa RC Beam (40 cm x 25 cm) | Beam | 40MPa | Concrete Rectangular | 250 | 400 | 1000 | 6862.5 | 0.69 | 1678.9 | G300E | 3528572.73 | 27.69 | G300E | 2554726.58 | 20.05
416 | Story16 | B34 | 40 MPa RC Beam (40 cm x 25 cm) | Beam | 40MPa | Concrete Rectangular | 250 | 400 | 1000 | 6862.5 | 0.69 | 1678.9 | G300E | 4454698.3 | 34.95 | G300E | 3421481.54 | 26.85
417 | Story16 | B35 | 40 MPa RC Beam (40 cm x 25 cm) | Beam | 40MPa | Concrete Rectangular | 250 | 400 | 1000 | 6862.5 | 0.69 | 1678.9 | G300E | 5776353.41 | 45.32 | G300E | 2049790.07 | 16.08
418 | Story16 | B36 | 40 MPa RC Beam (40 cm x 25 cm) | Beam | 40MPa | Concrete Rectangular | 250 | 400 | 1000 | 6862.5 | 0.69 | 1678.9 | G300E | 5328731.25 | 41.81 | G300E | 1910915.53 | 14.99
419 | Story16 | B37 | 40 MPa RC Beam (40 cm x 25 cm) | Beam | 40MPa | Concrete Rectangular | 250 | 400 | 1000 | 7200 | 0.72 | 1761.47 | G300E | 5823234.78 | 45.69 | G300E | 2654578.64 | 20.83
420 | Story16 | B38 | 40 MPa RC Beam (40 cm x 25 cm) | Beam | 40MPa | Concrete Rectangular | 250 | 400 | 1000 | 6862.5 | 0.69 | 1678.9 | G300E | 5549077.17 | 43.54 | G300E | 2530129.75 | 19.85
421 | Story16 | B4 | 40 MPa RC Beam (40 cm x 25 cm) | Beam | 40MPa | Concrete Rectangular | 250 | 400 | 1000 | 6862.5 | 0.69 | 1678.9 | G300E | 3622464.2 | 28.42 | G300E | 3132008.82 | 24.57
422 | Story16 | B40 | 40 MPa RC Beam (40 cm x 25 cm) | Beam | 40MPa | Concrete Rectangular | 250 | 400 | 1000 | 6862.5 | 0.69 | 1678.9 | G300E | 5509990.76 | 43.23 | G300E | 2530193.01 | 19.85
423 | Story16 | B41 | 40 MPa RC Beam (40 cm x 25 cm) | Beam | 40MPa | Concrete Rectangular | 250 | 400 | 1000 | 6862.5 | 0.69 | 1678.9 | G300E | 5549972.28 | 43.55 | G300E | 2530158.4 | 19.85
424 | Story16 | B42 | 40 MPa RC Beam (40 cm x 25 cm) | Beam | 40MPa | Concrete Rectangular | 250 | 400 | 1000 | 6862.5 | 0.69 | 1678.9 | G300E | 4935697.16 | 38.73 | G300E | 1911475.76 | 15
425 | Story16 | B43 | 40 MPa RC Beam (40 cm x 25 cm) | Beam | 40MPa | Concrete Rectangular | 250 | 400 | 1000 | 6862.5 | 0.69 | 1678.9 | G300E | 5776041.48 | 45.32 | G300E | 1470852.1 | 11.54
426 | Story16 | B44 | 40 MPa RC Beam (40 cm x 25 cm) | Beam | 40MPa | Concrete Rectangular | 250 | 400 | 1000 | 6862.5 | 0.69 | 1678.9 | G300E | 3623088.07 | 28.43 | G300E | 3132008.82 | 24.57
427 | Story16 | B45 | 40 MPa RC Beam (40 cm x 25 cm) | Beam | 40MPa | Concrete Rectangular | 250 | 400 | 1000 | 6862.5 | 0.69 | 1678.9 | G300E | 4709546.59 | 36.95 | G300E | 3181502.41 | 24.96
428 | Story16 | B46 | 40 MPa RC Beam (40 cm x 25 cm) | Beam | 40MPa | Concrete Rectangular | 250 | 400 | 1000 | 6862.5 | 0.69 | 1678.9 | G300E | 5793509.66 | 45.46 | G300E | 2009340 | 15.77
429 | Story16 | B47 | 40 MPa RC Beam (40 cm x 25 cm) | Beam | 40MPa | Concrete Rectangular | 250 | 400 | 1000 | 6862.5 | 0.69 | 1678.9 | G300E | 5793197.73 | 45.46 | G300E | 2009330.02 | 15.77
430 | Story16 | B48 | 40 MPa RC Beam (40 cm x 25 cm) | Beam | 40MPa | Concrete Rectangular | 250 | 400 | 1000 | 6862.5 | 0.69 | 1678.9 | G300E | 5329043.18 | 41.81 | G300E | 1910884.34 | 14.99
431 | Story16 | B49 | 40 MPa RC Beam (40 cm x 25 cm) | Beam | 40MPa | Concrete Rectangular | 250 | 400 | 1000 | 6862.5 | 0.69 | 1678.9 | G300E | 5775729.55 | 45.32 | G300E | 2049823.76 | 16.08
432 | Story16 | B5 | 40 MPa RC Beam (40 cm x 25 cm) | Beam | 40MPa | Concrete Rectangular | 250 | 400 | 1000 | 6862.5 | 0.69 | 1678.9 | G300E | 5775729.55 | 45.32 | G300E | 1470732.32 | 11.54
433 | Story16 | B50 | 40 MPa RC Beam (40 cm x 25 cm) | Beam | 40MPa | Concrete Rectangular | 250 | 400 | 1000 | 6862.5 | 0.69 | 1678.9 | G300E | 4433798.86 | 34.79 | G300E | 2535803.55 | 19.9
434 | Story16 | B51 | 40 MPa RC Beam (40 cm x 25 cm) | Beam | 40MPa | Concrete Rectangular | 250 | 400 | 1000 | 6862.5 | 0.69 | 1678.9 | G300E | 5657507.39 | 44.39 | G300E | 2051785.19 | 16.1
435 | Story16 | B52 | 40 MPa RC Beam (40 cm x 25 cm) | Beam | 40MPa | Concrete Rectangular | 250 | 400 | 1000 | 6862.5 | 0.69 | 1678.9 | G300E | 5329043.18 | 41.81 | G300E | 1766137.99 | 13.86
436 | Story16 | B53 | 40 MPa RC Beam (40 cm x 25 cm) | Beam | 40MPa | Concrete Rectangular | 250 | 400 | 1000 | 6862.5 | 0.69 | 1678.9 | G300E | 5524624.43 | 43.35 | G300E | 2009326.28 | 15.77
437 | Story16 | B54 | 40 MPa RC Beam (40 cm x 25 cm) | Beam | 40MPa | Concrete Rectangular | 250 | 400 | 1000 | 6862.5 | 0.69 | 1678.9 | G300E | 5793197.73 | 45.46 | G300E | 1430380.82 | 11.22
438 | Story16 | B55 | 40 MPa RC Beam (40 cm x 25 cm) | Beam | 40MPa | Concrete Rectangular | 250 | 400 | 1000 | 6862.5 | 0.69 | 1678.9 | G300E | 4016434.09 | 31.51 | G300E | 3036766.05 | 23.83
439 | Story16 | B56 | 40 MPa RC Beam (40 cm x 25 cm) | Beam | 40MPa | Concrete Rectangular | 250 | 400 | 1000 | 6862.5 | 0.69 | 1678.9 | G300E | 4709858.52 | 36.96 | G300E | 3181502.41 | 24.96
440 | Story16 | B57 | 40 MPa RC Beam (40 cm x 25 cm) | Beam | 40MPa | Concrete Rectangular | 250 | 400 | 1000 | 6862.5 | 0.69 | 1678.9 | G300E | 4454698.3 | 34.95 | G300E | 3421481.54 | 26.85
441 | Story16 | B58 | 40 MPa RC Beam (40 cm x 25 cm) | Beam | 40MPa | Concrete Rectangular | 250 | 400 | 1000 | 6862.5 | 0.69 | 1678.9 | G300E | 4348953.41 | 34.12 | G300E | 3133672.04 | 24.59
442 | Story16 | B59 | 40 MPa RC Beam (40 cm x 25 cm) | Beam | 40MPa | Concrete Rectangular | 250 | 400 | 1000 | 6862.5 | 0.69 | 1678.9 | G300E | 4454698.3 | 34.95 | G300E | 3421481.54 | 26.85
443 | Story16 | B6 | 40 MPa RC Beam (40 cm x 25 cm) | Beam | 40MPa | Concrete Rectangular | 250 | 400 | 1000 | 6862.5 | 0.69 | 1678.9 | G300E | 3528572.73 | 27.69 | G300E | 2554726.58 | 20.05
444 | Story16 | B60 | 40 MPa RC Beam (40 cm x 25 cm) | Beam | 40MPa | Concrete Rectangular | 250 | 400 | 1000 | 6862.5 | 0.69 | 1678.9 | G300E | 4709858.52 | 36.96 | G300E | 3181502.41 | 24.96
445 | Story16 | B7 | 40 MPa RC Beam (40 cm x 25 cm) | Beam | 40MPa | Concrete Rectangular | 250 | 400 | 1000 | 6862.5 | 0.69 | 1678.9 | G300E | 5657819.32 | 44.39 | G300E | 2051772.71 | 16.1
446 | Story16 | B8 | 40 MPa RC Beam (40 cm x 25 cm) | Beam | 40MPa | Concrete Rectangular | 250 | 400 | 1000 | 6862.5 | 0.69 | 1678.9 | G300E | 3624023.86 | 28.44 | G300E | 2987272.45 | 23.44
447 | Story16 | B9 | 40 MPa RC Beam (40 cm x 25 cm) | Beam | 40MPa | Concrete Rectangular | 250 | 400 | 1000 | 6862.5 | 0.69 | 1678.9 | G300E | 5524624.43 | 43.35 | G300E | 1430395.79 | 11.22
448 | Story17 | B1 | 40 MPa RC Beam (40 cm x 25 cm) | Beam | 40MPa | Concrete Rectangular | 250 | 400 | 1000 | 6875 | 0.69 | 1681.96 | G300E | 4718125 | 37.02 | G300E | 3628860 | 28.47
449 | Story17 | B10 | 40 MPa RC Beam (40 cm x 25 cm) | Beam | 40MPa | Concrete Rectangular | 250 | 400 | 1000 | 6875 | 0.69 | 1681.96 | G300E | 4047187.5 | 31.76 | G300E | 3049797.5 | 23.93
450 | Story17 | B11 | 40 MPa RC Beam (40 cm x 25 cm) | Beam | 40MPa | Concrete Rectangular | 250 | 400 | 1000 | 6875 | 0.69 | 1681.96 | G300E | 4047187.5 | 31.76 | G300E | 3049797.5 | 23.93
451 | Story17 | B12 | 40 MPa RC Beam (40 cm x 25 cm) | Beam | 40MPa | Concrete Rectangular | 250 | 400 | 1000 | 6875 | 0.69 | 1681.96 | G300E | 4475625 | 35.12 | G300E | 3437088.75 | 26.97
452 | Story17 | B13 | 40 MPa RC Beam (40 cm x 25 cm) | Beam | 40MPa | Concrete Rectangular | 250 | 400 | 1000 | 6875 | 0.69 | 1681.96 | G300E | 5542187.5 | 43.49 | G300E | 2594493.75 | 20.36
453 | Story17 | B14 | 40 MPa RC Beam (40 cm x 25 cm) | Beam | 40MPa | Concrete Rectangular | 250 | 400 | 1000 | 6875 | 0.69 | 1681.96 | G300E | 5351562.5 | 41.99 | G300E | 1732906.25 | 13.6
454 | Story17 | B15 | 40 MPa RC Beam (40 cm x 25 cm) | Beam | 40MPa | Concrete Rectangular | 250 | 400 | 1000 | 6875 | 0.69 | 1681.96 | G300E | 4943437.5 | 38.79 | G300E | 1914406.25 | 15.02
455 | Story17 | B16 | 40 MPa RC Beam (40 cm x 25 cm) | Beam | 40MPa | Concrete Rectangular | 250 | 400 | 1000 | 7200 | 0.72 | 1761.47 | G300E | 5830747.83 | 45.75 | G300E | 2653570.64 | 20.82
456 | Story17 | B17 | 40 MPa RC Beam (40 cm x 25 cm) | Beam | 40MPa | Concrete Rectangular | 250 | 400 | 1000 | 6875 | 0.69 | 1681.96 | G300E | 4213125 | 33.06 | G300E | 2540422.5 | 19.93
457 | Story17 | B18 | 40 MPa RC Beam (40 cm x 25 cm) | Beam | 40MPa | Concrete Rectangular | 250 | 400 | 1000 | 7200 | 0.72 | 1761.47 | G300E | 5839513.04 | 45.82 | G300E | 2655313.67 | 20.83
458 | Story17 | B19 | 40 MPa RC Beam (40 cm x 25 cm) | Beam | 40MPa | Concrete Rectangular | 250 | 400 | 1000 | 6875 | 0.69 | 1681.96 | G300E | 4974062.5 | 39.03 | G300E | 1769997.5 | 13.89
459 | Story17 | B2 | 40 MPa RC Beam (40 cm x 25 cm) | Beam | 40MPa | Concrete Rectangular | 250 | 400 | 1000 | 6875 | 0.69 | 1681.96 | G300E | 4007187.5 | 31.44 | G300E | 3339797.5 | 26.21
460 | Story17 | B20 | 40 MPa RC Beam (40 cm x 25 cm) | Beam | 40MPa | Concrete Rectangular | 250 | 400 | 1000 | 6875 | 0.69 | 1681.96 | G300E | 4973125 | 39.02 | G300E | 1769966.25 | 13.89
461 | Story17 | B21 | 40 MPa RC Beam (40 cm x 25 cm) | Beam | 40MPa | Concrete Rectangular | 250 | 400 | 1000 | 6875 | 0.69 | 1681.96 | G300E | 5486875 | 43.05 | G300E | 1434906.25 | 11.26
462 | Story17 | B22 | 40 MPa RC Beam (40 cm x 25 cm) | Beam | 40MPa | Concrete Rectangular | 250 | 400 | 1000 | 6875 | 0.69 | 1681.96 | G300E | 3650000 | 28.64 | G300E | 3002088.75 | 23.56
463 | Story17 | B23 | 40 MPa RC Beam (40 cm x 25 cm) | Beam | 40MPa | Concrete Rectangular | 250 | 400 | 1000 | 6875 | 0.69 | 1681.96 | G300E | 4364062.5 | 34.24 | G300E | 3150630 | 24.72
464 | Story17 | B24 | 40 MPa RC Beam (40 cm x 25 cm) | Beam | 40MPa | Concrete Rectangular | 250 | 400 | 1000 | 6875 | 0.69 | 1681.96 | G300E | 5726875 | 44.94 | G300E | 2637415 | 20.69
465 | Story17 | B25 | 40 MPa RC Beam (40 cm x 25 cm) | Beam | 40MPa | Concrete Rectangular | 250 | 400 | 1000 | 6875 | 0.69 | 1681.96 | G300E | 4453750 | 34.95 | G300E | 2540422.5 | 19.93
466 | Story17 | B26 | 40 MPa RC Beam (40 cm x 25 cm) | Beam | 40MPa | Concrete Rectangular | 250 | 400 | 1000 | 7200 | 0.72 | 1761.47 | G300E | 5783791.3 | 45.38 | G300E | 2653570.64 | 20.82
467 | Story17 | B3 | 40 MPa RC Beam (40 cm x 25 cm) | Beam | 40MPa | Concrete Rectangular | 250 | 400 | 1000 | 6875 | 0.69 | 1681.96 | G300E | 5823437.5 | 45.69 | G300E | 1435037.5 | 11.26
468 | Story17 | B30 | 40 MPa RC Beam (40 cm x 25 cm) | Beam | 40MPa | Concrete Rectangular | 250 | 400 | 1000 | 6875 | 0.69 | 1681.96 | G300E | 5575625 | 43.75 | G300E | 2535435.43 | 19.89
469 | Story17 | B31 | 40 MPa RC Beam (40 cm x 25 cm) | Beam | 40MPa | Concrete Rectangular | 250 | 400 | 1000 | 6875 | 0.69 | 1681.96 | G300E | 4213750 | 33.06 | G300E | 2540422.5 | 19.93
470 | Story17 | B32 | 40 MPa RC Beam (40 cm x 25 cm) | Beam | 40MPa | Concrete Rectangular | 250 | 400 | 1000 | 6875 | 0.69 | 1681.96 | G300E | 5727187.5 | 44.94 | G300E | 2057446.25 | 16.14
471 | Story17 | B33 | 40 MPa RC Beam (40 cm x 25 cm) | Beam | 40MPa | Concrete Rectangular | 250 | 400 | 1000 | 6875 | 0.69 | 1681.96 | G300E | 3545000 | 27.82 | G300E | 2570630 | 20.17
472 | Story17 | B34 | 40 MPa RC Beam (40 cm x 25 cm) | Beam | 40MPa | Concrete Rectangular | 250 | 400 | 1000 | 6875 | 0.69 | 1681.96 | G300E | 4477187.5 | 35.13 | G300E | 3437088.75 | 26.97
473 | Story17 | B35 | 40 MPa RC Beam (40 cm x 25 cm) | Beam | 40MPa | Concrete Rectangular | 250 | 400 | 1000 | 6875 | 0.69 | 1681.96 | G300E | 5840937.5 | 45.83 | G300E | 2635845 | 20.68
474 | Story17 | B36 | 40 MPa RC Beam (40 cm x 25 cm) | Beam | 40MPa | Concrete Rectangular | 250 | 400 | 1000 | 6875 | 0.69 | 1681.96 | G300E | 5376875 | 42.19 | G300E | 1914426.25 | 15.02
475 | Story17 | B37 | 40 MPa RC Beam (40 cm x 25 cm) | Beam | 40MPa | Concrete Rectangular | 250 | 400 | 1000 | 7200 | 0.72 | 1761.47 | G300E | 5882713.04 | 46.16 | G300E | 2655284.87 | 20.83
476 | Story17 | B38 | 40 MPa RC Beam (40 cm x 25 cm) | Beam | 40MPa | Concrete Rectangular | 250 | 400 | 1000 | 6875 | 0.69 | 1681.96 | G300E | 5616277.17 | 44.07 | G300E | 2535419.89 | 19.89
477 | Story17 | B4 | 40 MPa RC Beam (40 cm x 25 cm) | Beam | 40MPa | Concrete Rectangular | 250 | 400 | 1000 | 6875 | 0.69 | 1681.96 | G300E | 3641562.5 | 28.57 | G300E | 3147088.75 | 24.69
478 | Story17 | B40 | 40 MPa RC Beam (40 cm x 25 cm) | Beam | 40MPa | Concrete Rectangular | 250 | 400 | 1000 | 6875 | 0.69 | 1681.96 | G300E | 5576222.83 | 43.75 | G300E | 2535455.76 | 19.89
479 | Story17 | B41 | 40 MPa RC Beam (40 cm x 25 cm) | Beam | 40MPa | Concrete Rectangular | 250 | 400 | 1000 | 6875 | 0.69 | 1681.96 | G300E | 5617472.83 | 44.08 | G300E | 2535435.43 | 19.89
480 | Story17 | B42 | 40 MPa RC Beam (40 cm x 25 cm) | Beam | 40MPa | Concrete Rectangular | 250 | 400 | 1000 | 6875 | 0.69 | 1681.96 | G300E | 4973125 | 39.02 | G300E | 1914970 | 15.03
481 | Story17 | B43 | 40 MPa RC Beam (40 cm x 25 cm) | Beam | 40MPa | Concrete Rectangular | 250 | 400 | 1000 | 6875 | 0.69 | 1681.96 | G300E | 5840937.5 | 45.83 | G300E | 1475856.25 | 11.58
482 | Story17 | B44 | 40 MPa RC Beam (40 cm x 25 cm) | Beam | 40MPa | Concrete Rectangular | 250 | 400 | 1000 | 6875 | 0.69 | 1681.96 | G300E | 3642500 | 28.58 | G300E | 3147088.75 | 24.69
483 | Story17 | B45 | 40 MPa RC Beam (40 cm x 25 cm) | Beam | 40MPa | Concrete Rectangular | 250 | 400 | 1000 | 6875 | 0.69 | 1681.96 | G300E | 4739687.5 | 37.19 | G300E | 3194797.5 | 25.07
484 | Story17 | B46 | 40 MPa RC Beam (40 cm x 25 cm) | Beam | 40MPa | Concrete Rectangular | 250 | 400 | 1000 | 6875 | 0.69 | 1681.96 | G300E | 5856250 | 45.95 | G300E | 2014920 | 15.81
485 | Story17 | B47 | 40 MPa RC Beam (40 cm x 25 cm) | Beam | 40MPa | Concrete Rectangular | 250 | 400 | 1000 | 6875 | 0.69 | 1681.96 | G300E | 5856250 | 45.95 | G300E | 2014906.25 | 15.81
486 | Story17 | B48 | 40 MPa RC Beam (40 cm x 25 cm) | Beam | 40MPa | Concrete Rectangular | 250 | 400 | 1000 | 6875 | 0.69 | 1681.96 | G300E | 5377500 | 42.19 | G300E | 1914395 | 15.02
487 | Story17 | B49 | 40 MPa RC Beam (40 cm x 25 cm) | Beam | 40MPa | Concrete Rectangular | 250 | 400 | 1000 | 6875 | 0.69 | 1681.96 | G300E | 5840937.5 | 45.83 | G300E | 2635880 | 20.68
488 | Story17 | B5 | 40 MPa RC Beam (40 cm x 25 cm) | Beam | 40MPa | Concrete Rectangular | 250 | 400 | 1000 | 6875 | 0.69 | 1681.96 | G300E | 5839375 | 45.82 | G300E | 1475736.25 | 11.58
489 | Story17 | B50 | 40 MPa RC Beam (40 cm x 25 cm) | Beam | 40MPa | Concrete Rectangular | 250 | 400 | 1000 | 6875 | 0.69 | 1681.96 | G300E | 4454375 | 34.95 | G300E | 2540422.5 | 19.93
490 | Story17 | B51 | 40 MPa RC Beam (40 cm x 25 cm) | Beam | 40MPa | Concrete Rectangular | 250 | 400 | 1000 | 6875 | 0.69 | 1681.96 | G300E | 5727500 | 44.94 | G300E | 2637471.25 | 20.69
491 | Story17 | B52 | 40 MPa RC Beam (40 cm x 25 cm) | Beam | 40MPa | Concrete Rectangular | 250 | 400 | 1000 | 6875 | 0.69 | 1681.96 | G300E | 5376875 | 42.19 | G300E | 1769390 | 13.88
492 | Story17 | B53 | 40 MPa RC Beam (40 cm x 25 cm) | Beam | 40MPa | Concrete Rectangular | 250 | 400 | 1000 | 6875 | 0.69 | 1681.96 | G300E | 5486250 | 43.05 | G300E | 2014902.5 | 15.81
493 | Story17 | B54 | 40 MPa RC Beam (40 cm x 25 cm) | Beam | 40MPa | Concrete Rectangular | 250 | 400 | 1000 | 6875 | 0.69 | 1681.96 | G300E | 5856250 | 45.95 | G300E | 1434902.5 | 11.26
494 | Story17 | B55 | 40 MPa RC Beam (40 cm x 25 cm) | Beam | 40MPa | Concrete Rectangular | 250 | 400 | 1000 | 6875 | 0.69 | 1681.96 | G300E | 4046562.5 | 31.75 | G300E | 3049797.5 | 23.93
495 | Story17 | B56 | 40 MPa RC Beam (40 cm x 25 cm) | Beam | 40MPa | Concrete Rectangular | 250 | 400 | 1000 | 6875 | 0.69 | 1681.96 | G300E | 4739687.5 | 37.19 | G300E | 3194797.5 | 25.07
496 | Story17 | B57 | 40 MPa RC Beam (40 cm x 25 cm) | Beam | 40MPa | Concrete Rectangular | 250 | 400 | 1000 | 6875 | 0.69 | 1681.96 | G300E | 4477187.5 | 35.13 | G300E | 3437088.75 | 26.97
497 | Story17 | B58 | 40 MPa RC Beam (40 cm x 25 cm) | Beam | 40MPa | Concrete Rectangular | 250 | 400 | 1000 | 6875 | 0.69 | 1681.96 | G300E | 4364375 | 34.24 | G300E | 3150630 | 24.72
498 | Story17 | B59 | 40 MPa RC Beam (40 cm x 25 cm) | Beam | 40MPa | Concrete Rectangular | 250 | 400 | 1000 | 6875 | 0.69 | 1681.96 | G300E | 4477500 | 35.13 | G300E | 3437088.75 | 26.97
499 | Story17 | B6 | 40 MPa RC Beam (40 cm x 25 cm) | Beam | 40MPa | Concrete Rectangular | 250 | 400 | 1000 | 6875 | 0.69 | 1681.96 | G300E | 3545000 | 27.82 | G300E | 2570630 | 20.17
500 | Story17 | B60 | 40 MPa RC Beam (40 cm x 25 cm) | Beam | 40MPa | Concrete Rectangular | 250 | 400 | 1000 | 6875 | 0.69 | 1681.96 | G300E | 4739687.5 | 37.19 | G300E | 3194797.5 | 25.07
501 | Story17 | B7 | 40 MPa RC Beam (40 cm x 25 cm) | Beam | 40MPa | Concrete Rectangular | 250 | 400 | 1000 | 6875 | 0.69 | 1681.96 | G300E | 5726875 | 44.94 | G300E | 2057457.5 | 16.14
502 | Story17 | B8 | 40 MPa RC Beam (40 cm x 25 cm) | Beam | 40MPa | Concrete Rectangular | 250 | 400 | 1000 | 6875 | 0.69 | 1681.96 | G300E | 3650000 | 28.64 | G300E | 3002088.75 | 23.56
503 | Story17 | B9 | 40 MPa RC Beam (40 cm x 25 cm) | Beam | 40MPa | Concrete Rectangular | 250 | 400 | 1000 | 6875 | 0.69 | 1681.96 | G300E | 5486250 | 43.05 | G300E | 1434920 | 11.26
504 | Story18 | B1 | 40 MPa RC Beam (40 cm x 25 cm) | Beam | 40MPa | Concrete Rectangular | 250 | 400 | 1000 | 6875 | 0.69 | 1681.96 | G300E | 4749687.5 | 37.27 | G300E | 3631672.5 | 28.5
505 | Story18 | B10 | 40 MPa RC Beam (40 cm x 25 cm) | Beam | 40MPa | Concrete Rectangular | 250 | 400 | 1000 | 6875 | 0.69 | 1681.96 | G300E | 4054687.5 | 31.81 | G300E | 3199485 | 25.1
506 | Story18 | B11 | 40 MPa RC Beam (40 cm x 25 cm) | Beam | 40MPa | Concrete Rectangular | 250 | 400 | 1000 | 6875 | 0.69 | 1681.96 | G300E | 4054687.5 | 31.81 | G300E | 3199485 | 25.1
507 | Story18 | B12 | 40 MPa RC Beam (40 cm x 25 cm) | Beam | 40MPa | Concrete Rectangular | 250 | 400 | 1000 | 6875 | 0.69 | 1681.96 | G300E | 4510937.5 | 35.39 | G300E | 3622297.5 | 28.42
508 | Story18 | B13 | 40 MPa RC Beam (40 cm x 25 cm) | Beam | 40MPa | Concrete Rectangular | 250 | 400 | 1000 | 6875 | 0.69 | 1681.96 | G300E | 5648750 | 44.32 | G300E | 2596366.25 | 20.37
509 | Story18 | B14 | 40 MPa RC Beam (40 cm x 25 cm) | Beam | 40MPa | Concrete Rectangular | 250 | 400 | 1000 | 6875 | 0.69 | 1681.96 | G300E | 5367500 | 42.12 | G300E | 1878067.5 | 14.74
510 | Story18 | B15 | 40 MPa RC Beam (40 cm x 25 cm) | Beam | 40MPa | Concrete Rectangular | 250 | 400 | 1000 | 6875 | 0.69 | 1681.96 | G300E | 4950937.5 | 38.85 | G300E | 1914790 | 15.02
511 | Story18 | B16 | 40 MPa RC Beam (40 cm x 25 cm) | Beam | 40MPa | Concrete Rectangular | 250 | 400 | 1000 | 7200 | 0.72 | 1761.47 | G300E | 5879582.61 | 46.13 | G300E | 2653570.64 | 20.82
512 | Story18 | B17 | 40 MPa RC Beam (40 cm x 25 cm) | Beam | 40MPa | Concrete Rectangular | 250 | 400 | 1000 | 6875 | 0.69 | 1681.96 | G300E | 4199062.5 | 32.95 | G300E | 2540422.5 | 19.93
513 | Story18 | B18 | 40 MPa RC Beam (40 cm x 25 cm) | Beam | 40MPa | Concrete Rectangular | 250 | 400 | 1000 | 7200 | 0.72 | 1761.47 | G300E | 5885530.43 | 46.18 | G300E | 2655802.02 | 20.84
514 | Story18 | B19 | 40 MPa RC Beam (40 cm x 25 cm) | Beam | 40MPa | Concrete Rectangular | 250 | 400 | 1000 | 6875 | 0.69 | 1681.96 | G300E | 4981875 | 39.09 | G300E | 1770372.5 | 13.89
515 | Story18 | B2 | 40 MPa RC Beam (40 cm x 25 cm) | Beam | 40MPa | Concrete Rectangular | 250 | 400 | 1000 | 6875 | 0.69 | 1681.96 | G300E | 4014375 | 31.5 | G300E | 3342610 | 26.23
516 | Story18 | B20 | 40 MPa RC Beam (40 cm x 25 cm) | Beam | 40MPa | Concrete Rectangular | 250 | 400 | 1000 | 6875 | 0.69 | 1681.96 | G300E | 4981250 | 39.08 | G300E | 1770340 | 13.89
517 | Story18 | B21 | 40 MPa RC Beam (40 cm x 25 cm) | Beam | 40MPa | Concrete Rectangular | 250 | 400 | 1000 | 6875 | 0.69 | 1681.96 | G300E | 5687187.5 | 44.62 | G300E | 1436741.25 | 11.27
518 | Story18 | B22 | 40 MPa RC Beam (40 cm x 25 cm) | Beam | 40MPa | Concrete Rectangular | 250 | 400 | 1000 | 6875 | 0.69 | 1681.96 | G300E | 3656250 | 28.69 | G300E | 3150838.75 | 24.72
519 | Story18 | B23 | 40 MPa RC Beam (40 cm x 25 cm) | Beam | 40MPa | Concrete Rectangular | 250 | 400 | 1000 | 6875 | 0.69 | 1681.96 | G300E | 4387812.5 | 34.43 | G300E | 3152505 | 24.74
520 | Story18 | B24 | 40 MPa RC Beam (40 cm x 25 cm) | Beam | 40MPa | Concrete Rectangular | 250 | 400 | 1000 | 6875 | 0.69 | 1681.96 | G300E | 5835000 | 45.78 | G300E | 2637957.5 | 20.7
521 | Story18 | B25 | 40 MPa RC Beam (40 cm x 25 cm) | Beam | 40MPa | Concrete Rectangular | 250 | 400 | 1000 | 6875 | 0.69 | 1681.96 | G300E | 4460625 | 35 | G300E | 2540422.5 | 19.93
522 | Story18 | B26 | 40 MPa RC Beam (40 cm x 25 cm) | Beam | 40MPa | Concrete Rectangular | 250 | 400 | 1000 | 7200 | 0.72 | 1761.47 | G300E | 5829808.7 | 45.74 | G300E | 2653570.64 | 20.82
523 | Story18 | B3 | 40 MPa RC Beam (40 cm x 25 cm) | Beam | 40MPa | Concrete Rectangular | 250 | 400 | 1000 | 6875 | 0.69 | 1681.96 | G300E | 5835312.5 | 45.79 | G300E | 1436910 | 11.27
524 | Story18 | B30 | 40 MPa RC Beam (40 cm x 25 cm) | Beam | 40MPa | Concrete Rectangular | 250 | 400 | 1000 | 6875 | 0.69 | 1681.96 | G300E | 5620163.04 | 44.1 | G300E | 2535896.96 | 19.9
525 | Story18 | B31 | 40 MPa RC Beam (40 cm x 25 cm) | Beam | 40MPa | Concrete Rectangular | 250 | 400 | 1000 | 6875 | 0.69 | 1681.96 | G300E | 4200937.5 | 32.96 | G300E | 2540422.5 | 19.93
526 | Story18 | B32 | 40 MPa RC Beam (40 cm x 25 cm) | Beam | 40MPa | Concrete Rectangular | 250 | 400 | 1000 | 6875 | 0.69 | 1681.96 | G300E | 5835312.5 | 45.79 | G300E | 2057986.25 | 16.15
527 | Story18 | B33 | 40 MPa RC Beam (40 cm x 25 cm) | Beam | 40MPa | Concrete Rectangular | 250 | 400 | 1000 | 6875 | 0.69 | 1681.96 | G300E | 3545312.5 | 27.82 | G300E | 2572505 | 20.18
528 | Story18 | B34 | 40 MPa RC Beam (40 cm x 25 cm) | Beam | 40MPa | Concrete Rectangular | 250 | 400 | 1000 | 6875 | 0.69 | 1681.96 | G300E | 4512812.5 | 35.41 | G300E | 3622297.5 | 28.42
529 | Story18 | B35 | 40 MPa RC Beam (40 cm x 25 cm) | Beam | 40MPa | Concrete Rectangular | 250 | 400 | 1000 | 6875 | 0.69 | 1681.96 | G300E | 5866875 | 46.03 | G300E | 2636021.25 | 20.68
530 | Story18 | B36 | 40 MPa RC Beam (40 cm x 25 cm) | Beam | 40MPa | Concrete Rectangular | 250 | 400 | 1000 | 6875 | 0.69 | 1681.96 | G300E | 5392812.5 | 42.31 | G300E | 1914577.5 | 15.02
531 | Story18 | B37 | 40 MPa RC Beam (40 cm x 25 cm) | Beam | 40MPa | Concrete Rectangular | 250 | 400 | 1000 | 7200 | 0.72 | 1761.47 | G300E | 5931547.83 | 46.54 | G300E | 2655764.45 | 20.84
532 | Story18 | B38 | 40 MPa RC Beam (40 cm x 25 cm) | Beam | 40MPa | Concrete Rectangular | 250 | 400 | 1000 | 6875 | 0.69 | 1681.96 | G300E | 5663206.52 | 44.44 | G300E | 2535876.63 | 19.9
533 | Story18 | B4 | 40 MPa RC Beam (40 cm x 25 cm) | Beam | 40MPa | Concrete Rectangular | 250 | 400 | 1000 | 6875 | 0.69 | 1681.96 | G300E | 3651250 | 28.65 | G300E | 3295838.75 | 25.86
534 | Story18 | B40 | 40 MPa RC Beam (40 cm x 25 cm) | Beam | 40MPa | Concrete Rectangular | 250 | 400 | 1000 | 6875 | 0.69 | 1681.96 | G300E | 5619565.22 | 44.09 | G300E | 2535922.07 | 19.9
535 | Story18 | B41 | 40 MPa RC Beam (40 cm x 25 cm) | Beam | 40MPa | Concrete Rectangular | 250 | 400 | 1000 | 6875 | 0.69 | 1681.96 | G300E | 5663804.35 | 44.44 | G300E | 2535896.96 | 19.9
536 | Story18 | B42 | 40 MPa RC Beam (40 cm x 25 cm) | Beam | 40MPa | Concrete Rectangular | 250 | 400 | 1000 | 6875 | 0.69 | 1681.96 | G300E | 4981250 | 39.08 | G300E | 1915345 | 15.03
537 | Story18 | B43 | 40 MPa RC Beam (40 cm x 25 cm) | Beam | 40MPa | Concrete Rectangular | 250 | 400 | 1000 | 6875 | 0.69 | 1681.96 | G300E | 5867187.5 | 46.04 | G300E | 1476032.5 | 11.58
538 | Story18 | B44 | 40 MPa RC Beam (40 cm x 25 cm) | Beam | 40MPa | Concrete Rectangular | 250 | 400 | 1000 | 6875 | 0.69 | 1681.96 | G300E | 3653125 | 28.66 | G300E | 3295838.75 | 25.86
539 | Story18 | B45 | 40 MPa RC Beam (40 cm x 25 cm) | Beam | 40MPa | Concrete Rectangular | 250 | 400 | 1000 | 6875 | 0.69 | 1681.96 | G300E | 4768750 | 37.42 | G300E | 3634485 | 28.52
540 | Story18 | B46 | 40 MPa RC Beam (40 cm x 25 cm) | Beam | 40MPa | Concrete Rectangular | 250 | 400 | 1000 | 6875 | 0.69 | 1681.96 | G300E | 5870312.5 | 46.06 | G300E | 2596757.5 | 20.38
541 | Story18 | B47 | 40 MPa RC Beam (40 cm x 25 cm) | Beam | 40MPa | Concrete Rectangular | 250 | 400 | 1000 | 6875 | 0.69 | 1681.96 | G300E | 5870312.5 | 46.06 | G300E | 2596741.25 | 20.37
542 | Story18 | B48 | 40 MPa RC Beam (40 cm x 25 cm) | Beam | 40MPa | Concrete Rectangular | 250 | 400 | 1000 | 6875 | 0.69 | 1681.96 | G300E | 5393125 | 42.32 | G300E | 1914543.75 | 15.02
543 | Story18 | B49 | 40 MPa RC Beam (40 cm x 25 cm) | Beam | 40MPa | Concrete Rectangular | 250 | 400 | 1000 | 6875 | 0.69 | 1681.96 | G300E | 5866875 | 46.03 | G300E | 2636053.75 | 20.68
544 | Story18 | B5 | 40 MPa RC Beam (40 cm x 25 cm) | Beam | 40MPa | Concrete Rectangular | 250 | 400 | 1000 | 6875 | 0.69 | 1681.96 | G300E | 5866250 | 46.03 | G300E | 1475913.75 | 11.58
545 | Story18 | B50 | 40 MPa RC Beam (40 cm x 25 cm) | Beam | 40MPa | Concrete Rectangular | 250 | 400 | 1000 | 6875 | 0.69 | 1681.96 | G300E | 4461875 | 35.01 | G300E | 2540422.5 | 19.93
546 | Story18 | B51 | 40 MPa RC Beam (40 cm x 25 cm) | Beam | 40MPa | Concrete Rectangular | 250 | 400 | 1000 | 6875 | 0.69 | 1681.96 | G300E | 5835312.5 | 45.79 | G300E | 2638010 | 20.7
547 | Story18 | B52 | 40 MPa RC Beam (40 cm x 25 cm) | Beam | 40MPa | Concrete Rectangular | 250 | 400 | 1000 | 6875 | 0.69 | 1681.96 | G300E | 5393125 | 42.32 | G300E | 1769541.25 | 13.88
548 | Story18 | B53 | 40 MPa RC Beam (40 cm x 25 cm) | Beam | 40MPa | Concrete Rectangular | 250 | 400 | 1000 | 6875 | 0.69 | 1681.96 | G300E | 5686875 | 44.62 | G300E | 2596737.5 | 20.37
549 | Story18 | B54 | 40 MPa RC Beam (40 cm x 25 cm) | Beam | 40MPa | Concrete Rectangular | 250 | 400 | 1000 | 6875 | 0.69 | 1681.96 | G300E | 5870625 | 46.06 | G300E | 1436737.5 | 11.27
550 | Story18 | B55 | 40 MPa RC Beam (40 cm x 25 cm) | Beam | 40MPa | Concrete Rectangular | 250 | 400 | 1000 | 6875 | 0.69 | 1681.96 | G300E | 4054687.5 | 31.81 | G300E | 3199485 | 25.1
551 | Story18 | B56 | 40 MPa RC Beam (40 cm x 25 cm) | Beam | 40MPa | Concrete Rectangular | 250 | 400 | 1000 | 6875 | 0.69 | 1681.96 | G300E | 4769062.5 | 37.42 | G300E | 3634485 | 28.52
552 | Story18 | B57 | 40 MPa RC Beam (40 cm x 25 cm) | Beam | 40MPa | Concrete Rectangular | 250 | 400 | 1000 | 6875 | 0.69 | 1681.96 | G300E | 4512812.5 | 35.41 | G300E | 3622297.5 | 28.42
553 | Story18 | B58 | 40 MPa RC Beam (40 cm x 25 cm) | Beam | 40MPa | Concrete Rectangular | 250 | 400 | 1000 | 6875 | 0.69 | 1681.96 | G300E | 4388125 | 34.43 | G300E | 3152505 | 24.74
554 | Story18 | B59 | 40 MPa RC Beam (40 cm x 25 cm) | Beam | 40MPa | Concrete Rectangular | 250 | 400 | 1000 | 6875 | 0.69 | 1681.96 | G300E | 4512812.5 | 35.41 | G300E | 3622297.5 | 28.42
555 | Story18 | B6 | 40 MPa RC Beam (40 cm x 25 cm) | Beam | 40MPa | Concrete Rectangular | 250 | 400 | 1000 | 6875 | 0.69 | 1681.96 | G300E | 3545312.5 | 27.82 | G300E | 2572505 | 20.18
556 | Story18 | B60 | 40 MPa RC Beam (40 cm x 25 cm) | Beam | 40MPa | Concrete Rectangular | 250 | 400 | 1000 | 6875 | 0.69 | 1681.96 | G300E | 4769062.5 | 37.42 | G300E | 3634485 | 28.52
557 | Story18 | B7 | 40 MPa RC Beam (40 cm x 25 cm) | Beam | 40MPa | Concrete Rectangular | 250 | 400 | 1000 | 6875 | 0.69 | 1681.96 | G300E | 5835000 | 45.78 | G300E | 2057992.5 | 16.15
558 | Story18 | B8 | 40 MPa RC Beam (40 cm x 25 cm) | Beam | 40MPa | Concrete Rectangular | 250 | 400 | 1000 | 6875 | 0.69 | 1681.96 | G300E | 3656562.5 | 28.69 | G300E | 3150838.75 | 24.72
559 | Story18 | B9 | 40 MPa RC Beam (40 cm x 25 cm) | Beam | 40MPa | Concrete Rectangular | 250 | 400 | 1000 | 6875 | 0.69 | 1681.96 | G300E | 5686875 | 44.62 | G300E | 1436757.5 | 11.27
560 | Story19 | B1 | 40 MPa RC Beam (40 cm x 25 cm) | Beam | 40MPa | Concrete Rectangular | 250 | 400 | 1000 | 6887.5 | 0.69 | 1685.02 | G300E | 4795265.34 | 37.63 | G300E | 3642032.36 | 28.58
561 | Story19 | B10 | 40 MPa RC Beam (40 cm x 25 cm) | Beam | 40MPa | Concrete Rectangular | 250 | 400 | 1000 | 6887.5 | 0.69 | 1685.02 | G300E | 4087418.18 | 32.07 | G300E | 3209059.06 | 25.18
562 | Story19 | B11 | 40 MPa RC Beam (40 cm x 25 cm) | Beam | 40MPa | Concrete Rectangular | 250 | 400 | 1000 | 6887.5 | 0.69 | 1685.02 | G300E | 4087418.18 | 32.07 | G300E | 3209059.06 | 25.18
563 | Story19 | B12 | 40 MPa RC Beam (40 cm x 25 cm) | Beam | 40MPa | Concrete Rectangular | 250 | 400 | 1000 | 6887.5 | 0.69 | 1685.02 | G300E | 4552324.43 | 35.72 | G300E | 3778843.15 | 29.65
564 | Story19 | B13 | 40 MPa RC Beam (40 cm x 25 cm) | Beam | 40MPa | Concrete Rectangular | 250 | 400 | 1000 | 6887.5 | 0.69 | 1685.02 | G300E | 5710050.57 | 44.8 | G300E | 2602734.91 | 20.42
565 | Story19 | B14 | 40 MPa RC Beam (40 cm x 25 cm) | Beam | 40MPa | Concrete Rectangular | 250 | 400 | 1000 | 6887.5 | 0.69 | 1685.02 | G300E | 5418897.16 | 42.52 | G300E | 1882058.21 | 14.77
566 | Story19 | B15 | 40 MPa RC Beam (40 cm x 25 cm) | Beam | 40MPa | Concrete Rectangular | 250 | 400 | 1000 | 6887.5 | 0.69 | 1685.02 | G300E | 5186600.57 | 40.7 | G300E | 1882344.98 | 14.77
567 | Story19 | B16 | 40 MPa RC Beam (40 cm x 25 cm) | Beam | 40MPa | Concrete Rectangular | 250 | 400 | 1000 | 7200 | 0.72 | 1761.47 | G300E | 5925913.04 | 46.5 | G300E | 2653570.64 | 20.82
568 | Story19 | B17 | 40 MPa RC Beam (40 cm x 25 cm) | Beam | 40MPa | Concrete Rectangular | 250 | 400 | 1000 | 6887.5 | 0.69 | 1685.02 | G300E | 4224228.98 | 33.14 | G300E | 2545041.45 | 19.97
569 | Story19 | B18 | 40 MPa RC Beam (40 cm x 25 cm) | Beam | 40MPa | Concrete Rectangular | 250 | 400 | 1000 | 7200 | 0.72 | 1761.47 | G300E | 5926852.17 | 46.5 | G300E | 2655793.25 | 20.84
570 | Story19 | B19 | 40 MPa RC Beam (40 cm x 25 cm) | Beam | 40MPa | Concrete Rectangular | 250 | 400 | 1000 | 6887.5 | 0.69 | 1685.02 | G300E | 5126178.41 | 40.22 | G300E | 1737644.87 | 13.63
571 | Story19 | B2 | 40 MPa RC Beam (40 cm x 25 cm) | Beam | 40MPa | Concrete Rectangular | 250 | 400 | 1000 | 6887.5 | 0.69 | 1685.02 | G300E | 4045780.11 | 31.74 | G300E | 3352444.29 | 26.3
572 | Story19 | B20 | 40 MPa RC Beam (40 cm x 25 cm) | Beam | 40MPa | Concrete Rectangular | 250 | 400 | 1000 | 6887.5 | 0.69 | 1685.02 | G300E | 5125865.34 | 40.22 | G300E | 1737611.06 | 13.63
573 | Story19 | B21 | 40 MPa RC Beam (40 cm x 25 cm) | Beam | 40MPa | Concrete Rectangular | 250 | 400 | 1000 | 6887.5 | 0.69 | 1685.02 | G300E | 5750123.3 | 45.12 | G300E | 1440962.68 | 11.31
574 | Story19 | B22 | 40 MPa RC Beam (40 cm x 25 cm) | Beam | 40MPa | Concrete Rectangular | 250 | 400 | 1000 | 6887.5 | 0.69 | 1685.02 | G300E | 3682307.95 | 28.89 | G300E | 3160324.37 | 24.8
575 | Story19 | B23 | 40 MPa RC Beam (40 cm x 25 cm) | Beam | 40MPa | Concrete Rectangular | 250 | 400 | 1000 | 6887.5 | 0.69 | 1685.02 | G300E | 4418644.32 | 34.67 | G300E | 3161993.65 | 24.81
576 | Story19 | B24 | 40 MPa RC Beam (40 cm x 25 cm) | Beam | 40MPa | Concrete Rectangular | 250 | 400 | 1000 | 6887.5 | 0.69 | 1685.02 | G300E | 5900082.95 | 46.29 | G300E | 2642470.77 | 20.73
577 | Story19 | B25 | 40 MPa RC Beam (40 cm x 25 cm) | Beam | 40MPa | Concrete Rectangular | 250 | 400 | 1000 | 6887.5 | 0.69 | 1685.02 | G300E | 4496285.23 | 35.28 | G300E | 2545041.45 | 19.97
578 | Story19 | B26 | 40 MPa RC Beam (40 cm x 25 cm) | Beam | 40MPa | Concrete Rectangular | 250 | 400 | 1000 | 7200 | 0.72 | 1761.47 | G300E | 5872069.57 | 46.07 | G300E | 2653570.64 | 20.82
579 | Story19 | B3 | 40 MPa RC Beam (40 cm x 25 cm) | Beam | 40MPa | Concrete Rectangular | 250 | 400 | 1000 | 6887.5 | 0.69 | 1685.02 | G300E | 5897265.34 | 46.27 | G300E | 1441166.8 | 11.31
580 | Story19 | B30 | 40 MPa RC Beam (40 cm x 25 cm) | Beam | 40MPa | Concrete Rectangular | 250 | 400 | 1000 | 6887.5 | 0.69 | 1685.02 | G300E | 5669610.33 | 44.49 | G300E | 2540492.11 | 19.93
581 | Story19 | B31 | 40 MPa RC Beam (40 cm x 25 cm) | Beam | 40MPa | Concrete Rectangular | 250 | 400 | 1000 | 6887.5 | 0.69 | 1685.02 | G300E | 4225168.18 | 33.15 | G300E | 2545041.45 | 19.97
582 | Story19 | B32 | 40 MPa RC Beam (40 cm x 25 cm) | Beam | 40MPa | Concrete Rectangular | 250 | 400 | 1000 | 6887.5 | 0.69 | 1685.02 | G300E | 5900082.95 | 46.29 | G300E | 2061445.03 | 16.17
583 | Story19 | B33 | 40 MPa RC Beam (40 cm x 25 cm) | Beam | 40MPa | Concrete Rectangular | 250 | 400 | 1000 | 6887.5 | 0.69 | 1685.02 | G300E | 3564594.32 | 27.97 | G300E | 2580939.1 | 20.25
584 | Story19 | B34 | 40 MPa RC Beam (40 cm x 25 cm) | Beam | 40MPa | Concrete Rectangular | 250 | 400 | 1000 | 6887.5 | 0.69 | 1685.02 | G300E | 4553263.64 | 35.73 | G300E | 3778843.15 | 29.65
585 | Story19 | B35 | 40 MPa RC Beam (40 cm x 25 cm) | Beam | 40MPa | Concrete Rectangular | 250 | 400 | 1000 | 6887.5 | 0.69 | 1685.02 | G300E | 5935772.73 | 46.57 | G300E | 2640499.7 | 20.72
586 | Story19 | B36 | 40 MPa RC Beam (40 cm x 25 cm) | Beam | 40MPa | Concrete Rectangular | 250 | 400 | 1000 | 6887.5 | 0.69 | 1685.02 | G300E | 5448012.5 | 42.75 | G300E | 2463147.82 | 19.33
587 | Story19 | B37 | 40 MPa RC Beam (40 cm x 25 cm) | Beam | 40MPa | Concrete Rectangular | 250 | 400 | 1000 | 7200 | 0.72 | 1761.47 | G300E | 5976939.13 | 46.9 | G300E | 2655745.67 | 20.84
588 | Story19 | B38 | 40 MPa RC Beam (40 cm x 25 cm) | Beam | 40MPa | Concrete Rectangular | 250 | 400 | 1000 | 6887.5 | 0.69 | 1685.02 | G300E | 5716325.54 | 44.85 | G300E | 2540466.95 | 19.93
589 | Story19 | B4 | 40 MPa RC Beam (40 cm x 25 cm) | Beam | 40MPa | Concrete Rectangular | 250 | 400 | 1000 | 6887.5 | 0.69 | 1685.02 | G300E | 3679803.41 | 28.87 | G300E | 3306527.21 | 25.94
590 | Story19 | B40 | 40 MPa RC Beam (40 cm x 25 cm) | Beam | 40MPa | Concrete Rectangular | 250 | 400 | 1000 | 6887.5 | 0.69 | 1685.02 | G300E | 5669909.78 | 44.49 | G300E | 2540525.65 | 19.93
591 | Story19 | B41 | 40 MPa RC Beam (40 cm x 25 cm) | Beam | 40MPa | Concrete Rectangular | 250 | 400 | 1000 | 6887.5 | 0.69 | 1685.02 | G300E | 5717822.83 | 44.86 | G300E | 2540492.11 | 19.93
592 | Story19 | B42 | 40 MPa RC Beam (40 cm x 25 cm) | Beam | 40MPa | Concrete Rectangular | 250 | 400 | 1000 | 6887.5 | 0.69 | 1685.02 | G300E | 5125239.2 | 40.21 | G300E | 2463934.25 | 19.33
593 | Story19 | B43 | 40 MPa RC Beam (40 cm x 25 cm) | Beam | 40MPa | Concrete Rectangular | 250 | 400 | 1000 | 6887.5 | 0.69 | 1685.02 | G300E | 5936085.8 | 46.58 | G300E | 2059456.42 | 16.16
594 | Story19 | B44 | 40 MPa RC Beam (40 cm x 25 cm) | Beam | 40MPa | Concrete Rectangular | 250 | 400 | 1000 | 6887.5 | 0.69 | 1685.02 | G300E | 3680742.61 | 28.88 | G300E | 3305588 | 25.94
595 | Story19 | B45 | 40 MPa RC Beam (40 cm x 25 cm) | Beam | 40MPa | Concrete Rectangular | 250 | 400 | 1000 | 6887.5 | 0.69 | 1685.02 | G300E | 4811544.89 | 37.75 | G300E | 3644849.97 | 28.6
596 | Story19 | B46 | 40 MPa RC Beam (40 cm x 25 cm) | Beam | 40MPa | Concrete Rectangular | 250 | 400 | 1000 | 6887.5 | 0.69 | 1685.02 | G300E | 5933894.32 | 46.56 | G300E | 2603089.3 | 20.42
597 | Story19 | B47 | 40 MPa RC Beam (40 cm x 25 cm) | Beam | 40MPa | Concrete Rectangular | 250 | 400 | 1000 | 6887.5 | 0.69 | 1685.02 | G300E | 5933894.32 | 46.56 | G300E | 2603071.77 | 20.42
598 | Story19 | B48 | 40 MPa RC Beam (40 cm x 25 cm) | Beam | 40MPa | Concrete Rectangular | 250 | 400 | 1000 | 6887.5 | 0.69 | 1685.02 | G300E | 5447699.43 | 42.74 | G300E | 2463112.76 | 19.33
599 | Story19 | B49 | 40 MPa RC Beam (40 cm x 25 cm) | Beam | 40MPa | Concrete Rectangular | 250 | 400 | 1000 | 6887.5 | 0.69 | 1685.02 | G300E | 5935459.66 | 46.57 | G300E | 2640534.76 | 20.72
600 | Story19 | B5 | 40 MPa RC Beam (40 cm x 25 cm) | Beam | 40MPa | Concrete Rectangular | 250 | 400 | 1000 | 6887.5 | 0.69 | 1685.02 | G300E | 5934833.52 | 46.57 | G300E | 2059338.71 | 16.16
601 | Story19 | B50 | 40 MPa RC Beam (40 cm x 25 cm) | Beam | 40MPa | Concrete Rectangular | 250 | 400 | 1000 | 6887.5 | 0.69 | 1685.02 | G300E | 4496911.36 | 35.28 | G300E | 2545041.45 | 19.97
602 | Story19 | B51 | 40 MPa RC Beam (40 cm x 25 cm) | Beam | 40MPa | Concrete Rectangular | 250 | 400 | 1000 | 6887.5 | 0.69 | 1685.02 | G300E | 5900396.02 | 46.3 | G300E | 2642524.62 | 20.73
603 | Story19 | B52 | 40 MPa RC Beam (40 cm x 25 cm) | Beam | 40MPa | Concrete Rectangular | 250 | 400 | 1000 | 6887.5 | 0.69 | 1685.02 | G300E | 5447699.43 | 42.74 | G300E | 1736789.57 | 13.63
604 | Story19 | B53 | 40 MPa RC Beam (40 cm x 25 cm) | Beam | 40MPa | Concrete Rectangular | 250 | 400 | 1000 | 6887.5 | 0.69 | 1685.02 | G300E | 5750123.3 | 45.12 | G300E | 2603069.26 | 20.42
605 | Story19 | B54 | 40 MPa RC Beam (40 cm x 25 cm) | Beam | 40MPa | Concrete Rectangular | 250 | 400 | 1000 | 6887.5 | 0.69 | 1685.02 | G300E | 5933894.32 | 46.56 | G300E | 1440958.92 | 11.31
606 | Story19 | B55 | 40 MPa RC Beam (40 cm x 25 cm) | Beam | 40MPa | Concrete Rectangular | 250 | 400 | 1000 | 6887.5 | 0.69 | 1685.02 | G300E | 4087418.18 | 32.07 | G300E | 3209059.06 | 25.18
607 | Story19 | B56 | 40 MPa RC Beam (40 cm x 25 cm) | Beam | 40MPa | Concrete Rectangular | 250 | 400 | 1000 | 6887.5 | 0.69 | 1685.02 | G300E | 4811544.89 | 37.75 | G300E | 3644849.97 | 28.6
608 | Story19 | B57 | 40 MPa RC Beam (40 cm x 25 cm) | Beam | 40MPa | Concrete Rectangular | 250 | 400 | 1000 | 6887.5 | 0.69 | 1685.02 | G300E | 4553263.64 | 35.73 | G300E | 3777903.95 | 29.64
609 | Story19 | B58 | 40 MPa RC Beam (40 cm x 25 cm) | Beam | 40MPa | Concrete Rectangular | 250 | 400 | 1000 | 6887.5 | 0.69 | 1685.02 | G300E | 4419270.45 | 34.68 | G300E | 3161993.65 | 24.81
610 | Story19 | B59 | 40 MPa RC Beam (40 cm x 25 cm) | Beam | 40MPa | Concrete Rectangular | 250 | 400 | 1000 | 6887.5 | 0.69 | 1685.02 | G300E | 4553263.64 | 35.73 | G300E | 3777903.95 | 29.64
611 | Story19 | B6 | 40 MPa RC Beam (40 cm x 25 cm) | Beam | 40MPa | Concrete Rectangular | 250 | 400 | 1000 | 6887.5 | 0.69 | 1685.02 | G300E | 3564281.25 | 27.97 | G300E | 2580939.1 | 20.25
612 | Story19 | B60 | 40 MPa RC Beam (40 cm x 25 cm) | Beam | 40MPa | Concrete Rectangular | 250 | 400 | 1000 | 6887.5 | 0.69 | 1685.02 | G300E | 4811857.95 | 37.76 | G300E | 3644849.97 | 28.6
613 | Story19 | B7 | 40 MPa RC Beam (40 cm x 25 cm) | Beam | 40MPa | Concrete Rectangular | 250 | 400 | 1000 | 6887.5 | 0.69 | 1685.02 | G300E | 5899769.89 | 46.29 | G300E | 2061453.8 | 16.17
614 | Story19 | B8 | 40 MPa RC Beam (40 cm x 25 cm) | Beam | 40MPa | Concrete Rectangular | 250 | 400 | 1000 | 6887.5 | 0.69 | 1685.02 | G300E | 3682621.02 | 28.9 | G300E | 3161263.57 | 24.8
615 | Story19 | B9 | 40 MPa RC Beam (40 cm x 25 cm) | Beam | 40MPa | Concrete Rectangular | 250 | 400 | 1000 | 6887.5 | 0.69 | 1685.02 | G300E | 5749810.23 | 45.12 | G300E | 1440980.21 | 11.31
616 | Story2 | B1 | 40 MPa RC Beam (30 cm x 25 cm) | Beam | 40MPa | Concrete Rectangular | 250 | 300 | 750 | 6775 | 0.51 | 1243.12 | G300E | 3372718.18 | 26.46 | G300E | 1310347.21 | 10.28
617 | Story2 | B10 | 40 MPa RC Beam (30 cm x 25 cm) | Beam | 40MPa | Concrete Rectangular | 250 | 300 | 750 | 6775 | 0.51 | 1243.12 | G300E | 3270477.27 | 25.66 | G300E | 1023334.19 | 8.03
618 | Story2 | B11 | 40 MPa RC Beam (30 cm x 25 cm) | Beam | 40MPa | Concrete Rectangular | 250 | 300 | 750 | 6775 | 0.51 | 1243.12 | G300E | 3270477.27 | 25.66 | G300E | 1023334.19 | 8.03
619 | Story2 | B12 | 40 MPa RC Beam (30 cm x 25 cm) | Beam | 40MPa | Concrete Rectangular | 250 | 300 | 750 | 6775 | 0.51 | 1243.12 | G300E | 3000401.14 | 23.54 | G300E | 1255530.68 | 9.85
620 | Story2 | B13 | 40 MPa RC Beam (30 cm x 25 cm) | Beam | 40MPa | Concrete Rectangular | 250 | 300 | 750 | 6775 | 0.51 | 1243.12 | G300E | 4255007.95 | 33.39 | G300E | 893996.97 | 7.01
621 | Story2 | B14 | 40 MPa RC Beam (30 cm x 25 cm) | Beam | 40MPa | Concrete Rectangular | 250 | 300 | 750 | 6775 | 0.51 | 1243.12 | G300E | 3725018.18 | 29.23 | G300E | 829477.11 | 6.51
622 | Story2 | B15 | 40 MPa RC Beam (30 cm x 25 cm) | Beam | 40MPa | Concrete Rectangular | 250 | 300 | 750 | 6775 | 0.51 | 1243.12 | G300E | 3713931.82 | 29.14 | G300E | 829477.11 | 6.51
623 | Story2 | B16 | 40 MPa RC Beam (30 cm x 25 cm) | Beam | 40MPa | Concrete Rectangular | 250 | 300 | 750 | 7200 | 0.54 | 1321.1 | G300E | 3991617.39 | 31.32 | G300E | 1404314.3 | 11.02
624 | Story2 | B17 | 40 MPa RC Beam (30 cm x 25 cm) | Beam | 40MPa | Concrete Rectangular | 250 | 300 | 750 | 6775 | 0.51 | 1243.12 | G300E | 3515917.05 | 27.59 | G300E | 1088005.26 | 8.54
625 | Story2 | B18 | 40 MPa RC Beam (30 cm x 25 cm) | Beam | 40MPa | Concrete Rectangular | 250 | 300 | 750 | 7200 | 0.54 | 1321.1 | G300E | 4075200 | 31.98 | G300E | 1431705.91 | 11.23
626 | Story2 | B19 | 40 MPa RC Beam (30 cm x 25 cm) | Beam | 40MPa | Concrete Rectangular | 250 | 300 | 750 | 6775 | 0.51 | 1243.12 | G300E | 3750886.36 | 29.43 | G300E | 856423.44 | 6.72
627 | Story2 | B2 | 40 MPa RC Beam (30 cm x 25 cm) | Beam | 40MPa | Concrete Rectangular | 250 | 300 | 750 | 6775 | 0.51 | 1243.12 | G300E | 3287106.82 | 25.79 | G300E | 1284324.74 | 10.08
628 | Story2 | B20 | 40 MPa RC Beam (30 cm x 25 cm) | Beam | 40MPa | Concrete Rectangular | 250 | 300 | 750 | 6775 | 0.51 | 1243.12 | G300E | 3750886.36 | 29.43 | G300E | 856423.44 | 6.72
629 | Story2 | B21 | 40 MPa RC Beam (30 cm x 25 cm) | Beam | 40MPa | Concrete Rectangular | 250 | 300 | 750 | 6775 | 0.51 | 1243.12 | G300E | 4308592.05 | 33.81 | G300E | 896244.73 | 7.03
630 | Story2 | B22 | 40 MPa RC Beam (30 cm x 25 cm) | Beam | 40MPa | Concrete Rectangular | 250 | 300 | 750 | 6775 | 0.51 | 1243.12 | G300E | 2892309.09 | 22.69 | G300E | 910005.68 | 7.14
631 | Story2 | B23 | 40 MPa RC Beam (30 cm x 25 cm) | Beam | 40MPa | Concrete Rectangular | 250 | 300 | 750 | 6775 | 0.51 | 1243.12 | G300E | 3027193.18 | 23.75 | G300E | 1249063.64 | 9.8
632 | Story2 | B24 | 40 MPa RC Beam (30 cm x 25 cm) | Beam | 40MPa | Concrete Rectangular | 250 | 300 | 750 | 6775 | 0.51 | 1243.12 | G300E | 4248540.91 | 33.34 | G300E | 889231.68 | 6.98
633 | Story2 | B25 | 40 MPa RC Beam (30 cm x 25 cm) | Beam | 40MPa | Concrete Rectangular | 250 | 300 | 750 | 6775 | 0.51 | 1243.12 | G300E | 3514993.18 | 27.58 | G300E | 1088005.26 | 8.54
634 | Story2 | B26 | 40 MPa RC Beam (30 cm x 25 cm) | Beam | 40MPa | Concrete Rectangular | 250 | 300 | 750 | 7200 | 0.54 | 1321.1 | G300E | 3989739.13 | 31.3 | G300E | 1404314.3 | 11.02
635 | Story2 | B3 | 40 MPa RC Beam (30 cm x 25 cm) | Beam | 40MPa | Concrete Rectangular | 250 | 300 | 750 | 6775 | 0.51 | 1243.12 | G300E | 4267326.14 | 33.48 | G300E | 894466.3 | 7.02
636 | Story2 | B30 | 40 MPa RC Beam (30 cm x 25 cm) | Beam | 40MPa | Concrete Rectangular | 250 | 300 | 750 | 6775 | 0.51 | 1243.12 | G300E | 3834650 | 30.09 | G300E | 1347195.49 | 10.57
637 | Story2 | B31 | 40 MPa RC Beam (30 cm x 25 cm) | Beam | 40MPa | Concrete Rectangular | 250 | 300 | 750 | 6775 | 0.51 | 1243.12 | G300E | 3513761.36 | 27.57 | G300E | 1088005.26 | 8.54
638 | Story2 | B32 | 40 MPa RC Beam (30 cm x 25 cm) | Beam | 40MPa | Concrete Rectangular | 250 | 300 | 750 | 6775 | 0.51 | 1243.12 | G300E | 4249156.82 | 33.34 | G300E | 889243.69 | 6.98
639 | Story2 | B33 | 40 MPa RC Beam (30 cm x 25 cm) | Beam | 40MPa | Concrete Rectangular | 250 | 300 | 750 | 6775 | 0.51 | 1243.12 | G300E | 2849811.36 | 22.36 | G300E | 1249063.64 | 9.8
640 | Story2 | B34 | 40 MPa RC Beam (30 cm x 25 cm) | Beam | 40MPa | Concrete Rectangular | 250 | 300 | 750 | 6775 | 0.51 | 1243.12 | G300E | 2999477.27 | 23.54 | G300E | 1373169.32 | 10.77
641 | Story2 | B35 | 40 MPa RC Beam (30 cm x 25 cm) | Beam | 40MPa | Concrete Rectangular | 250 | 300 | 750 | 6775 | 0.51 | 1243.12 | G300E | 4250080.68 | 33.35 | G300E | 889269.56 | 6.98
642 | Story2 | B36 | 40 MPa RC Beam (30 cm x 25 cm) | Beam | 40MPa | Concrete Rectangular | 250 | 300 | 750 | 6775 | 0.51 | 1243.12 | G300E | 3750886.36 | 29.43 | G300E | 856423.44 | 6.72
643 | Story2 | B37 | 40 MPa RC Beam (30 cm x 25 cm) | Beam | 40MPa | Concrete Rectangular | 250 | 300 | 750 | 7200 | 0.54 | 1321.1 | G300E | 4075200 | 31.98 | G300E | 1431705.91 | 11.23
644 | Story2 | B38 | 40 MPa RC Beam (30 cm x 25 cm) | Beam | 40MPa | Concrete Rectangular | 250 | 300 | 750 | 6775 | 0.51 | 1243.12 | G300E | 3834650 | 30.09 | G300E | 1347195.49 | 10.57
645 | Story2 | B4 | 40 MPa RC Beam (30 cm x 25 cm) | Beam | 40MPa | Concrete Rectangular | 250 | 300 | 750 | 6775 | 0.51 | 1243.12 | G300E | 2820555.68 | 22.13 | G300E | 1371321.59 | 10.76
646 | Story2 | B40 | 40 MPa RC Beam (30 cm x 25 cm) | Beam | 40MPa | Concrete Rectangular | 250 | 300 | 750 | 6775 | 0.51 | 1243.12 | G300E | 3834650 | 30.09 | G300E | 1347195.49 | 10.57
647 | Story2 | B41 | 40 MPa RC Beam (30 cm x 25 cm) | Beam | 40MPa | Concrete Rectangular | 250 | 300 | 750 | 6775 | 0.51 | 1243.12 | G300E | 3834650 | 30.09 | G300E | 1347195.49 | 10.57
648 | Story2 | B42 | 40 MPa RC Beam (30 cm x 25 cm) | Beam | 40MPa | Concrete Rectangular | 250 | 300 | 750 | 6775 | 0.51 | 1243.12 | G300E | 3750886.36 | 29.43 | G300E | 856423.44 | 6.72
649 | Story2 | B43 | 40 MPa RC Beam (30 cm x 25 cm) | Beam | 40MPa | Concrete Rectangular | 250 | 300 | 750 | 6775 | 0.51 | 1243.12 | G300E | 4249156.82 | 33.34 | G300E | 541870.97 | 4.25
650 | Story2 | B44 | 40 MPa RC Beam (30 cm x 25 cm) | Beam | 40MPa | Concrete Rectangular | 250 | 300 | 750 | 6775 | 0.51 | 1243.12 | G300E | 2819323.86 | 22.12 | G300E | 1373169.32 | 10.77
651 | Story2 | B45 | 40 MPa RC Beam (30 cm x 25 cm) | Beam | 40MPa | Concrete Rectangular | 250 | 300 | 750 | 6775 | 0.51 | 1243.12 | G300E | 3354856.82 | 26.32 | G300E | 1370706.91 | 10.76
652 | Story2 | B46 | 40 MPa RC Beam (30 cm x 25 cm) | Beam | 40MPa | Concrete Rectangular | 250 | 300 | 750 | 6775 | 0.51 | 1243.12 | G300E | 4308592.05 | 33.81 | G300E | 896244.73 | 7.03
653 | Story2 | B47 | 40 MPa RC Beam (30 cm x 25 cm) | Beam | 40MPa | Concrete Rectangular | 250 | 300 | 750 | 6775 | 0.51 | 1243.12 | G300E | 4308592.05 | 33.81 | G300E | 896244.73 | 7.03
654 | Story2 | B48 | 40 MPa RC Beam (30 cm x 25 cm) | Beam | 40MPa | Concrete Rectangular | 250 | 300 | 750 | 6775 | 0.51 | 1243.12 | G300E | 3750886.36 | 29.43 | G300E | 856423.44 | 6.72
655 | Story2 | B49 | 40 MPa RC Beam (30 cm x 25 cm) | Beam | 40MPa | Concrete Rectangular | 250 | 300 | 750 | 6775 | 0.51 | 1243.12 | G300E | 4249156.82 | 33.34 | G300E | 889243.69 | 6.98
656 | Story2 | B5 | 40 MPa RC Beam (30 cm x 25 cm) | Beam | 40MPa | Concrete Rectangular | 250 | 300 | 750 | 6775 | 0.51 | 1243.12 | G300E | 4248232.95 | 33.33 | G300E | 541806.3 | 4.25
657 | Story2 | B50 | 40 MPa RC Beam (30 cm x 25 cm) | Beam | 40MPa | Concrete Rectangular | 250 | 300 | 750 | 6775 | 0.51 | 1243.12 | G300E | 3513761.36 | 27.57 | G300E | 1088005.26 | 8.54
658 | Story2 | B51 | 40 MPa RC Beam (30 cm x 25 cm) | Beam | 40MPa | Concrete Rectangular | 250 | 300 | 750 | 6775 | 0.51 | 1243.12 | G300E | 4249156.82 | 33.34 | G300E | 889243.69 | 6.98
659 | Story2 | B52 | 40 MPa RC Beam (30 cm x 25 cm) | Beam | 40MPa | Concrete Rectangular | 250 | 300 | 750 | 6775 | 0.51 | 1243.12 | G300E | 3750886.36 | 29.43 | G300E | 856423.44 | 6.72
660 | Story2 | B53 | 40 MPa RC Beam (30 cm x 25 cm) | Beam | 40MPa | Concrete Rectangular | 250 | 300 | 750 | 6775 | 0.51 | 1243.12 | G300E | 4308592.05 | 33.81 | G300E | 896244.73 | 7.03
661 | Story2 | B54 | 40 MPa RC Beam (30 cm x 25 cm) | Beam | 40MPa | Concrete Rectangular | 250 | 300 | 750 | 6775 | 0.51 | 1243.12 | G300E | 4308592.05 | 33.81 | G300E | 896244.73 | 7.03
662 | Story2 | B55 | 40 MPa RC Beam (30 cm x 25 cm) | Beam | 40MPa | Concrete Rectangular | 250 | 300 | 750 | 6775 | 0.51 | 1243.12 | G300E | 3343462.5 | 26.23 | G300E | 1370706.91 | 10.76
663 | Story2 | B56 | 40 MPa RC Beam (30 cm x 25 cm) | Beam | 40MPa | Concrete Rectangular | 250 | 300 | 750 | 6775 | 0.51 | 1243.12 | G300E | 3354548.86 | 26.32 | G300E | 1370706.91 | 10.76
664 | Story2 | B57 | 40 MPa RC Beam (30 cm x 25 cm) | Beam | 40MPa | Concrete Rectangular | 250 | 300 | 750 | 6775 | 0.51 | 1243.12 | G300E | 2999477.27 | 23.54 | G300E | 1373169.32 | 10.77
665 | Story2 | B58 | 40 MPa RC Beam (30 cm x 25 cm) | Beam | 40MPa | Concrete Rectangular | 250 | 300 | 750 | 6775 | 0.51 | 1243.12 | G300E | 3025961.36 | 23.74 | G300E | 1249063.64 | 9.8
666 | Story2 | B59 | 40 MPa RC Beam (30 cm x 25 cm) | Beam | 40MPa | Concrete Rectangular | 250 | 300 | 750 | 6775 | 0.51 | 1243.12 | G300E | 2999477.27 | 23.54 | G300E | 1257378.41 | 9.87
667 | Story2 | B6 | 40 MPa RC Beam (30 cm x 25 cm) | Beam | 40MPa | Concrete Rectangular | 250 | 300 | 750 | 6775 | 0.51 | 1243.12 | G300E | 2849811.36 | 22.36 | G300E | 1249063.64 | 9.8
668 | Story2 | B60 | 40 MPa RC Beam (30 cm x 25 cm) | Beam | 40MPa | Concrete Rectangular | 250 | 300 | 750 | 6775 | 0.51 | 1243.12 | G300E | 3354548.86 | 26.32 | G300E | 1023334.19 | 8.03
669 | Story2 | B7 | 40 MPa RC Beam (30 cm x 25 cm) | Beam | 40MPa | Concrete Rectangular | 250 | 300 | 750 | 6775 | 0.51 | 1243.12 | G300E | 4250080.68 | 33.35 | G300E | 889267.71 | 6.98
670 | Story2 | B8 | 40 MPa RC Beam (30 cm x 25 cm) | Beam | 40MPa | Concrete Rectangular | 250 | 300 | 750 | 6775 | 0.51 | 1243.12 | G300E | 2892001.14 | 22.69 | G300E | 910005.68 | 7.14
671 | Story2 | B9 | 40 MPa RC Beam (30 cm x 25 cm) | Beam | 40MPa | Concrete Rectangular | 250 | 300 | 750 | 6775 | 0.51 | 1243.12 | G300E | 4308592.05 | 33.81 | G300E | 896244.73 | 7.03
672 | Story20 | B1 | 40 MPa RC Beam (40 cm x 25 cm) | Beam | 40MPa | Concrete Rectangular | 250 | 400 | 1000 | 6887.5 | 0.69 | 1685.02 | G300E | 4784934.09 | 37.54 | G300E | 3642971.56 | 28.58
673 | Story20 | B10 | 40 MPa RC Beam (40 cm x 25 cm) | Beam | 40MPa | Concrete Rectangular | 250 | 400 | 1000 | 6887.5 | 0.69 | 1685.02 | G300E | 4096810.23 | 32.15 | G300E | 3209059.06 | 25.18
674 | Story20 | B11 | 40 MPa RC Beam (40 cm x 25 cm) | Beam | 40MPa | Concrete Rectangular | 250 | 400 | 1000 | 6887.5 | 0.69 | 1685.02 | G300E | 4096810.23 | 32.15 | G300E | 3209059.06 | 25.18
675 | Story20 | B12 | 40 MPa RC Beam (40 cm x 25 cm) | Beam | 40MPa | Concrete Rectangular | 250 | 400 | 1000 | 6887.5 | 0.69 | 1685.02 | G300E | 4536044.89 | 35.59 | G300E | 3777903.95 | 29.64
676 | Story20 | B13 | 40 MPa RC Beam (40 cm x 25 cm) | Beam | 40MPa | Concrete Rectangular | 250 | 400 | 1000 | 6887.5 | 0.69 | 1685.02 | G300E | 5618321.59 | 44.08 | G300E | 2603069.26 | 20.42
677 | Story20 | B14 | 40 MPa RC Beam (40 cm x 25 cm) | Beam | 40MPa | Concrete Rectangular | 250 | 400 | 1000 | 6887.5 | 0.69 | 1685.02 | G300E | 5408878.98 | 42.44 | G300E | 1883058.78 | 14.78
678 | Story20 | B15 | 40 MPa RC Beam (40 cm x 25 cm) | Beam | 40MPa | Concrete Rectangular | 250 | 400 | 1000 | 6887.5 | 0.69 | 1685.02 | G300E | 5188478.98 | 40.71 | G300E | 1883051.27 | 14.78
679 | Story20 | B16 | 40 MPa RC Beam (40 cm x 25 cm) | Beam | 40MPa | Concrete Rectangular | 250 | 400 | 1000 | 7200 | 0.72 | 1761.47 | G300E | 5924347.83 | 46.48 | G300E | 2653570.64 | 20.82
680 | Story20 | B17 | 40 MPa RC Beam (40 cm x 25 cm) | Beam | 40MPa | Concrete Rectangular | 250 | 400 | 1000 | 6887.5 | 0.69 | 1685.02 | G300E | 4415826.7 | 34.65 | G300E | 2545041.45 | 19.97
681 | Story20 | B18 | 40 MPa RC Beam (40 cm x 25 cm) | Beam | 40MPa | Concrete Rectangular | 250 | 400 | 1000 | 7200 | 0.72 | 1761.47 | G300E | 5927165.22 | 46.51 | G300E | 2655535.3 | 20.84
682 | Story20 | B19 | 40 MPa RC Beam (40 cm x 25 cm) | Beam | 40MPa | Concrete Rectangular | 250 | 400 | 1000 | 6887.5 | 0.69 | 1685.02 | G300E | 5222916.48 | 40.98 | G300E | 1738336.13 | 13.64
683 | Story20 | B2 | 40 MPa RC Beam (40 cm x 25 cm) | Beam | 40MPa | Concrete Rectangular | 250 | 400 | 1000 | 6887.5 | 0.69 | 1685.02 | G300E | 4054546.02 | 31.81 | G300E | 3353383.5 | 26.31
684 | Story20 | B20 | 40 MPa RC Beam (40 cm x 25 cm) | Beam | 40MPa | Concrete Rectangular | 250 | 400 | 1000 | 6887.5 | 0.69 | 1685.02 | G300E | 5221977.27 | 40.97 | G300E | 1738301.06 | 13.64
685 | Story20 | B21 | 40 MPa RC Beam (40 cm x 25 cm) | Beam | 40MPa | Concrete Rectangular | 250 | 400 | 1000 | 6887.5 | 0.69 | 1685.02 | G300E | 5657142.05 | 44.39 | G300E | 1441269.48 | 11.31
686 | Story20 | B22 | 40 MPa RC Beam (40 cm x 25 cm) | Beam | 40MPa | Concrete Rectangular | 250 | 400 | 1000 | 6887.5 | 0.69 | 1685.02 | G300E | 3690134.66 | 28.95 | G300E | 3160324.37 | 24.8
687 | Story20 | B23 | 40 MPa RC Beam (40 cm x 25 cm) | Beam | 40MPa | Concrete Rectangular | 250 | 400 | 1000 | 6887.5 | 0.69 | 1685.02 | G300E | 4400173.3 | 34.53 | G300E | 3156358.42 | 24.77
688 | Story20 | B24 | 40 MPa RC Beam (40 cm x 25 cm) | Beam | 40MPa | Concrete Rectangular | 250 | 400 | 1000 | 6887.5 | 0.69 | 1685.02 | G300E | 5900396.02 | 46.3 | G300E | 2641820.84 | 20.73
689 | Story20 | B25 | 40 MPa RC Beam (40 cm x 25 cm) | Beam | 40MPa | Concrete Rectangular | 250 | 400 | 1000 | 6887.5 | 0.69 | 1685.02 | G300E | 4487519.32 | 35.21 | G300E | 2545041.45 | 19.97
690 | Story20 | B26 | 40 MPa RC Beam (40 cm x 25 cm) | Beam | 40MPa | Concrete Rectangular | 250 | 400 | 1000 | 7200 | 0.72 | 1761.47 | G300E | 5872695.65 | 46.08 | G300E | 2653570.64 | 20.82
691 | Story20 | B3 | 40 MPa RC Beam (40 cm x 25 cm) | Beam | 40MPa | Concrete Rectangular | 250 | 400 | 1000 | 6887.5 | 0.69 | 1685.02 | G300E | 5891317.05 | 46.23 | G300E | 1441502.41 | 11.31
692 | Story20 | B30 | 40 MPa RC Beam (40 cm x 25 cm) | Beam | 40MPa | Concrete Rectangular | 250 | 400 | 1000 | 6887.5 | 0.69 | 1685.02 | G300E | 5669610.33 | 44.49 | G300E | 2540251.34 | 19.93
693 | Story20 | B31 | 40 MPa RC Beam (40 cm x 25 cm) | Beam | 40MPa | Concrete Rectangular | 250 | 400 | 1000 | 6887.5 | 0.69 | 1685.02 | G300E | 4416765.91 | 34.66 | G300E | 2545041.45 | 19.97
694 | Story20 | B32 | 40 MPa RC Beam (40 cm x 25 cm) | Beam | 40MPa | Concrete Rectangular | 250 | 400 | 1000 | 6887.5 | 0.69 | 1685.02 | G300E | 5901022.16 | 46.3 | G300E | 2060792.6 | 16.17
695 | Story20 | B33 | 40 MPa RC Beam (40 cm x 25 cm) | Beam | 40MPa | Concrete Rectangular | 250 | 400 | 1000 | 6887.5 | 0.69 | 1685.02 | G300E | 3566472.73 | 27.98 | G300E | 2575303.87 | 20.21
696 | Story20 | B34 | 40 MPa RC Beam (40 cm x 25 cm) | Beam | 40MPa | Concrete Rectangular | 250 | 400 | 1000 | 6887.5 | 0.69 | 1685.02 | G300E | 4537610.23 | 35.6 | G300E | 3777903.95 | 29.64
697 | Story20 | B35 | 40 MPa RC Beam (40 cm x 25 cm) | Beam | 40MPa | Concrete Rectangular | 250 | 400 | 1000 | 6887.5 | 0.69 | 1685.02 | G300E | 5931389.77 | 46.54 | G300E | 2640021.33 | 20.71
698 | Story20 | B36 | 40 MPa RC Beam (40 cm x 25 cm) | Beam | 40MPa | Concrete Rectangular | 250 | 400 | 1000 | 6887.5 | 0.69 | 1685.02 | G300E | 5438620.45 | 42.67 | G300E | 1883078.82 | 14.78
699 | Story20 | B37 | 40 MPa RC Beam (40 cm x 25 cm) | Beam | 40MPa | Concrete Rectangular | 250 | 400 | 1000 | 7200 | 0.72 | 1761.47 | G300E | 5974747.83 | 46.88 | G300E | 2655496.49 | 20.84
700 | Story20 | B38 | 40 MPa RC Beam (40 cm x 25 cm) | Beam | 40MPa | Concrete Rectangular | 250 | 400 | 1000 | 6887.5 | 0.69 | 1685.02 | G300E | 5714828.26 | 44.84 | G300E | 2540229.78 | 19.93
701 | Story20 | B4 | 40 MPa RC Beam (40 cm x 25 cm) | Beam | 40MPa | Concrete Rectangular | 250 | 400 | 1000 | 6887.5 | 0.69 | 1685.02 | G300E | 3689508.52 | 28.95 | G300E | 3305588 | 25.94
702 | Story20 | B40 | 40 MPa RC Beam (40 cm x 25 cm) | Beam | 40MPa | Concrete Rectangular | 250 | 400 | 1000 | 6887.5 | 0.69 | 1685.02 | G300E | 5669909.78 | 44.49 | G300E | 2540278.89 | 19.93
703 | Story20 | B41 | 40 MPa RC Beam (40 cm x 25 cm) | Beam | 40MPa | Concrete Rectangular | 250 | 400 | 1000 | 6887.5 | 0.69 | 1685.02 | G300E | 5715726.63 | 44.85 | G300E | 2540251.34 | 19.93
704 | Story20 | B42 | 40 MPa RC Beam (40 cm x 25 cm) | Beam | 40MPa | Concrete Rectangular | 250 | 400 | 1000 | 6887.5 | 0.69 | 1685.02 | G300E | 5221977.27 | 40.97 | G300E | 1883569.71 | 14.78
705 | Story20 | B43 | 40 MPa RC Beam (40 cm x 25 cm) | Beam | 40MPa | Concrete Rectangular | 250 | 400 | 1000 | 6887.5 | 0.69 | 1685.02 | G300E | 5931702.84 | 46.54 | G300E | 2058980.56 | 16.16
706 | Story20 | B44 | 40 MPa RC Beam (40 cm x 25 cm) | Beam | 40MPa | Concrete Rectangular | 250 | 400 | 1000 | 6887.5 | 0.69 | 1685.02 | G300E | 3690134.66 | 28.95 | G300E | 3305588 | 25.94
707 | Story20 | B45 | 40 MPa RC Beam (40 cm x 25 cm) | Beam | 40MPa | Concrete Rectangular | 250 | 400 | 1000 | 6887.5 | 0.69 | 1685.02 | G300E | 4804970.45 | 37.7 | G300E | 3644849.97 | 28.6
708 | Story20 | B46 | 40 MPa RC Beam (40 cm x 25 cm) | Beam | 40MPa | Concrete Rectangular | 250 | 400 | 1000 | 6887.5 | 0.69 | 1685.02 | G300E | 5927946.02 | 46.51 | G300E | 2603397.36 | 20.43
709 | Story20 | B47 | 40 MPa RC Beam (40 cm x 25 cm) | Beam | 40MPa | Concrete Rectangular | 250 | 400 | 1000 | 6887.5 | 0.69 | 1685.02 | G300E | 5927946.02 | 46.51 | G300E | 2603378.58 | 20.43
710 | Story20 | B48 | 40 MPa RC Beam (40 cm x 25 cm) | Beam | 40MPa | Concrete Rectangular | 250 | 400 | 1000 | 6887.5 | 0.69 | 1685.02 | G300E | 5438933.52 | 42.68 | G300E | 1883042.5 | 14.78
711 | Story20 | B49 | 40 MPa RC Beam (40 cm x 25 cm) | Beam | 40MPa | Concrete Rectangular | 250 | 400 | 1000 | 6887.5 | 0.69 | 1685.02 | G300E | 5931702.84 | 46.54 | G300E | 2640057.64 | 20.71
712 | Story20 | B5 | 40 MPa RC Beam (40 cm x 25 cm) | Beam | 40MPa | Concrete Rectangular | 250 | 400 | 1000 | 6887.5 | 0.69 | 1685.02 | G300E | 5930450.57 | 46.53 | G300E | 2058862.84 | 16.15
713 | Story20 | B50 | 40 MPa RC Beam (40 cm x 25 cm) | Beam | 40MPa | Concrete Rectangular | 250 | 400 | 1000 | 6887.5 | 0.69 | 1685.02 | G300E | 4488771.59 | 35.22 | G300E | 2545041.45 | 19.97
714 | Story20 | B51 | 40 MPa RC Beam (40 cm x 25 cm) | Beam | 40MPa | Concrete Rectangular | 250 | 400 | 1000 | 6887.5 | 0.69 | 1685.02 | G300E | 5901022.16 | 46.3 | G300E | 2641872.19 | 20.73
715 | Story20 | B52 | 40 MPa RC Beam (40 cm x 25 cm) | Beam | 40MPa | Concrete Rectangular | 250 | 400 | 1000 | 6887.5 | 0.69 | 1685.02 | G300E | 5438620.45 | 42.67 | G300E | 1737775.11 | 13.64
716 | Story20 | B53 | 40 MPa RC Beam (40 cm x 25 cm) | Beam | 40MPa | Concrete Rectangular | 250 | 400 | 1000 | 6887.5 | 0.69 | 1685.02 | G300E | 5656828.98 | 44.39 | G300E | 2603374.82 | 20.43
717 | Story20 | B54 | 40 MPa RC Beam (40 cm x 25 cm) | Beam | 40MPa | Concrete Rectangular | 250 | 400 | 1000 | 6887.5 | 0.69 | 1685.02 | G300E | 5927946.02 | 46.51 | G300E | 1441265.73 | 11.31
718 | Story20 | B55 | 40 MPa RC Beam (40 cm x 25 cm) | Beam | 40MPa | Concrete Rectangular | 250 | 400 | 1000 | 6887.5 | 0.69 | 1685.02 | G300E | 4096810.23 | 32.15 | G300E | 3209059.06 | 25.18
719 | Story20 | B56 | 40 MPa RC Beam (40 cm x 25 cm) | Beam | 40MPa | Concrete Rectangular | 250 | 400 | 1000 | 6887.5 | 0.69 | 1685.02 | G300E | 4805596.59 | 37.71 | G300E | 3644849.97 | 28.6
720 | Story20 | B57 | 40 MPa RC Beam (40 cm x 25 cm) | Beam | 40MPa | Concrete Rectangular | 250 | 400 | 1000 | 6887.5 | 0.69 | 1685.02 | G300E | 4537923.3 | 35.61 | G300E | 3777903.95 | 29.64
721 | Story20 | B58 | 40 MPa RC Beam (40 cm x 25 cm) | Beam | 40MPa | Concrete Rectangular | 250 | 400 | 1000 | 6887.5 | 0.69 | 1685.02 | G300E | 4400486.36 | 34.53 | G300E | 3156358.42 | 24.77
722 | Story20 | B59 | 40 MPa RC Beam (40 cm x 25 cm) | Beam | 40MPa | Concrete Rectangular | 250 | 400 | 1000 | 6887.5 | 0.69 | 1685.02 | G300E | 4537610.23 | 35.6 | G300E | 3777903.95 | 29.64
723 | Story20 | B6 | 40 MPa RC Beam (40 cm x 25 cm) | Beam | 40MPa | Concrete Rectangular | 250 | 400 | 1000 | 6887.5 | 0.69 | 1685.02 | G300E | 3565846.59 | 27.98 | G300E | 2575303.87 | 20.21
724 | Story20 | B60 | 40 MPa RC Beam (40 cm x 25 cm) | Beam | 40MPa | Concrete Rectangular | 250 | 400 | 1000 | 6887.5 | 0.69 | 1685.02 | G300E | 4805596.59 | 37.71 | G300E | 3644849.97 | 28.6
725 | Story20 | B7 | 40 MPa RC Beam (40 cm x 25 cm) | Beam | 40MPa | Concrete Rectangular | 250 | 400 | 1000 | 6887.5 | 0.69 | 1685.02 | G300E | 5901022.16 | 46.3 | G300E | 2060797.6 | 16.17
726 | Story20 | B8 | 40 MPa RC Beam (40 cm x 25 cm) | Beam | 40MPa | Concrete Rectangular | 250 | 400 | 1000 | 6887.5 | 0.69 | 1685.02 | G300E | 3690447.73 | 28.96 | G300E | 3160324.37 | 24.8
727 | Story20 | B9 | 40 MPa RC Beam (40 cm x 25 cm) | Beam | 40MPa | Concrete Rectangular | 250 | 400 | 1000 | 6887.5 | 0.69 | 1685.02 | G300E | 5656828.98 | 44.39 | G300E | 1441287.02 | 11.31
728 | Story21 | B1 | 40 MPa RC Beam (40 cm x 25 cm) | Beam | 40MPa | Concrete Rectangular | 250 | 400 | 1000 | 6912.5 | 0.69 | 1691.13 | G300E | 4820840.34 | 37.83 | G300E | 3654309.46 | 28.67
729 | Story21 | B10 | 40 MPa RC Beam (40 cm x 25 cm) | Beam | 40MPa | Concrete Rectangular | 250 | 400 | 1000 | 6912.5 | 0.69 | 1691.13 | G300E | 4158497.16 | 32.63 | G300E | 3365555.49 | 26.41
730 | Story21 | B11 | 40 MPa RC Beam (40 cm x 25 cm) | Beam | 40MPa | Concrete Rectangular | 250 | 400 | 1000 | 6912.5 | 0.69 | 1691.13 | G300E | 4158182.95 | 32.63 | G300E | 3365555.49 | 26.41
731 | Story21 | B12 | 40 MPa RC Beam (40 cm x 25 cm) | Beam | 40MPa | Concrete Rectangular | 250 | 400 | 1000 | 6912.5 | 0.69 | 1691.13 | G300E | 4558793.75 | 35.77 | G300E | 3606340.48 | 28.3
732 | Story21 | B13 | 40 MPa RC Beam (40 cm x 25 cm) | Beam | 40MPa | Concrete Rectangular | 250 | 400 | 1000 | 6912.5 | 0.69 | 1691.13 | G300E | 5722921.59 | 44.9 | G300E | 2611145.35 | 20.49
733 | Story21 | B14 | 40 MPa RC Beam (40 cm x 25 cm) | Beam | 40MPa | Concrete Rectangular | 250 | 400 | 1000 | 6912.5 | 0.69 | 1691.13 | G300E | 5376982.39 | 42.19 | G300E | 1890748.48 | 14.84
734 | Story21 | B15 | 40 MPa RC Beam (40 cm x 25 cm) | Beam | 40MPa | Concrete Rectangular | 250 | 400 | 1000 | 6912.5 | 0.69 | 1691.13 | G300E | 5171492.61 | 40.58 | G300E | 1890209.3 | 14.83
735 | Story21 | B16 | 40 MPa RC Beam (40 cm x 25 cm) | Beam | 40MPa | Concrete Rectangular | 250 | 400 | 1000 | 7200 | 0.72 | 1761.47 | G300E | 5950643.48 | 46.69 | G300E | 2653570.64 | 20.82
736 | Story21 | B17 | 40 MPa RC Beam (40 cm x 25 cm) | Beam | 40MPa | Concrete Rectangular | 250 | 400 | 1000 | 6912.5 | 0.69 | 1691.13 | G300E | 4483698.86 | 35.18 | G300E | 2554279.35 | 20.04
737 | Story21 | B18 | 40 MPa RC Beam (40 cm x 25 cm) | Beam | 40MPa | Concrete Rectangular | 250 | 400 | 1000 | 7200 | 0.72 | 1761.47 | G300E | 5959095.65 | 46.76 | G300E | 2655731.9 | 20.84
738 | Story21 | B19 | 40 MPa RC Beam (40 cm x 25 cm) | Beam | 40MPa | Concrete Rectangular | 250 | 400 | 1000 | 6912.5 | 0.69 | 1691.13 | G300E | 5212025 | 40.9 | G300E | 1744952.54 | 13.69
739 | Story21 | B2 | 40 MPa RC Beam (40 cm x 25 cm) | Beam | 40MPa | Concrete Rectangular | 250 | 400 | 1000 | 6912.5 | 0.69 | 1691.13 | G300E | 4114194.32 | 32.28 | G300E | 3363670.26 | 26.39
740 | Story21 | B20 | 40 MPa RC Beam (40 cm x 25 cm) | Beam | 40MPa | Concrete Rectangular | 250 | 400 | 1000 | 6912.5 | 0.69 | 1691.13 | G300E | 5212025 | 40.9 | G300E | 1744918.6 | 13.69
741 | Story21 | B21 | 40 MPa RC Beam (40 cm x 25 cm) | Beam | 40MPa | Concrete Rectangular | 250 | 400 | 1000 | 6912.5 | 0.69 | 1691.13 | G300E | 5766596.02 | 45.25 | G300E | 1445098.34 | 11.34
742 | Story21 | B22 | 40 MPa RC Beam (40 cm x 25 cm) | Beam | 40MPa | Concrete Rectangular | 250 | 400 | 1000 | 6912.5 | 0.69 | 1691.13 | G300E | 3739976.7 | 29.35 | G300E | 3168967.76 | 24.86
743 | Story21 | B23 | 40 MPa RC Beam (40 cm x 25 cm) | Beam | 40MPa | Concrete Rectangular | 250 | 400 | 1000 | 6912.5 | 0.69 | 1691.13 | G300E | 4420229.55 | 34.68 | G300E | 2868692.53 | 22.51
744 | Story21 | B24 | 40 MPa RC Beam (40 cm x 25 cm) | Beam | 40MPa | Concrete Rectangular | 250 | 400 | 1000 | 6912.5 | 0.69 | 1691.13 | G300E | 5826609.09 | 45.72 | G300E | 2649259.61 | 20.79
745 | Story21 | B25 | 40 MPa RC Beam (40 cm x 25 cm) | Beam | 40MPa | Concrete Rectangular | 250 | 400 | 1000 | 6912.5 | 0.69 | 1691.13 | G300E | 4531457.95 | 35.56 | G300E | 2554279.35 | 20.04
746 | Story21 | B26 | 40 MPa RC Beam (40 cm x 25 cm) | Beam | 40MPa | Concrete Rectangular | 250 | 400 | 1000 | 7200 | 0.72 | 1761.47 | G300E | 5902747.83 | 46.32 | G300E | 2653570.64 | 20.82
747 | Story21 | B3 | 40 MPa RC Beam (40 cm x 25 cm) | Beam | 40MPa | Concrete Rectangular | 250 | 400 | 1000 | 6912.5 | 0.69 | 1691.13 | G300E | 5992194.89 | 47.02 | G300E | 1445358.5 | 11.34
748 | Story21 | B30 | 40 MPa RC Beam (40 cm x 25 cm) | Beam | 40MPa | Concrete Rectangular | 250 | 400 | 1000 | 6912.5 | 0.69 | 1691.13 | G300E | 5721145.65 | 44.89 | G300E | 2549655.79 | 20.01
749 | Story21 | B31 | 40 MPa RC Beam (40 cm x 25 cm) | Beam | 40MPa | Concrete Rectangular | 250 | 400 | 1000 | 6912.5 | 0.69 | 1691.13 | G300E | 4484641.48 | 35.19 | G300E | 2554279.35 | 20.04
750 | Story21 | B32 | 40 MPa RC Beam (40 cm x 25 cm) | Beam | 40MPa | Concrete Rectangular | 250 | 400 | 1000 | 6912.5 | 0.69 | 1691.13 | G300E | 5827551.7 | 45.73 | G300E | 2066123.63 | 16.21
751 | Story21 | B33 | 40 MPa RC Beam (40 cm x 25 cm) | Beam | 40MPa | Concrete Rectangular | 250 | 400 | 1000 | 6912.5 | 0.69 | 1691.13 | G300E | 3605811.36 | 28.29 | G300E | 2577110.71 | 20.22
752 | Story21 | B34 | 40 MPa RC Beam (40 cm x 25 cm) | Beam | 40MPa | Concrete Rectangular | 250 | 400 | 1000 | 6912.5 | 0.69 | 1691.13 | G300E | 4560364.77 | 35.78 | G300E | 3606340.48 | 28.3
753 | Story21 | B35 | 40 MPa RC Beam (40 cm x 25 cm) | Beam | 40MPa | Concrete Rectangular | 250 | 400 | 1000 | 6912.5 | 0.69 | 1691.13 | G300E | 6033355.68 | 47.34 | G300E | 2647887.17 | 20.78
754 | Story21 | B36 | 40 MPa RC Beam (40 cm x 25 cm) | Beam | 40MPa | Concrete Rectangular | 250 | 400 | 1000 | 6912.5 | 0.69 | 1691.13 | G300E | 5412801.7 | 42.47 | G300E | 1890750.99 | 14.84
755 | Story21 | B37 | 40 MPa RC Beam (40 cm x 25 cm) | Beam | 40MPa | Concrete Rectangular | 250 | 400 | 1000 | 7200 | 0.72 | 1761.47 | G300E | 6001043.48 | 47.09 | G300E | 2655686.82 | 20.84
756 | Story21 | B38 | 40 MPa RC Beam (40 cm x 25 cm) | Beam | 40MPa | Concrete Rectangular | 250 | 400 | 1000 | 6912.5 | 0.69 | 1691.13 | G300E | 5759915.76 | 45.19 | G300E | 2549630.54 | 20.01
757 | Story21 | B4 | 40 MPa RC Beam (40 cm x 25 cm) | Beam | 40MPa | Concrete Rectangular | 250 | 400 | 1000 | 6912.5 | 0.69 | 1691.13 | G300E | 3738719.89 | 29.34 | G300E | 3314758.67 | 26.01
758 | Story21 | B40 | 40 MPa RC Beam (40 cm x 25 cm) | Beam | 40MPa | Concrete Rectangular | 250 | 400 | 1000 | 6912.5 | 0.69 | 1691.13 | G300E | 5721145.65 | 44.89 | G300E | 2549688.25 | 20.01
759 | Story21 | B41 | 40 MPa RC Beam (40 cm x 25 cm) | Beam | 40MPa | Concrete Rectangular | 250 | 400 | 1000 | 6912.5 | 0.69 | 1691.13 | G300E | 5761719.02 | 45.21 | G300E | 2549656.99 | 20.01
760 | Story21 | B42 | 40 MPa RC Beam (40 cm x 25 cm) | Beam | 40MPa | Concrete Rectangular | 250 | 400 | 1000 | 6912.5 | 0.69 | 1691.13 | G300E | 5211710.8 | 40.89 | G300E | 1890713.28 | 14.84
761 | Story21 | B43 | 40 MPa RC Beam (40 cm x 25 cm) | Beam | 40MPa | Concrete Rectangular | 250 | 400 | 1000 | 6912.5 | 0.69 | 1691.13 | G300E | 6033669.89 | 47.34 | G300E | 2064739.87 | 16.2
762 | Story21 | B44 | 40 MPa RC Beam (40 cm x 25 cm) | Beam | 40MPa | Concrete Rectangular | 250 | 400 | 1000 | 6912.5 | 0.69 | 1691.13 | G300E | 3739976.7 | 29.35 | G300E | 3314758.67 | 26.01
763 | Story21 | B45 | 40 MPa RC Beam (40 cm x 25 cm) | Beam | 40MPa | Concrete Rectangular | 250 | 400 | 1000 | 6912.5 | 0.69 | 1691.13 | G300E | 4847547.73 | 38.04 | G300E | 3657137.3 | 28.7
764 | Story21 | B46 | 40 MPa RC Beam (40 cm x 25 cm) | Beam | 40MPa | Concrete Rectangular | 250 | 400 | 1000 | 6912.5 | 0.69 | 1691.13 | G300E | 6031470.45 | 47.33 | G300E | 2028282.09 | 15.91
765 | Story21 | B47 | 40 MPa RC Beam (40 cm x 25 cm) | Beam | 40MPa | Concrete Rectangular | 250 | 400 | 1000 | 6912.5 | 0.69 | 1691.13 | G300E | 6031470.45 | 47.33 | G300E | 2028261.98 | 15.91
766 | Story21 | B48 | 40 MPa RC Beam (40 cm x 25 cm) | Beam | 40MPa | Concrete Rectangular | 250 | 400 | 1000 | 6912.5 | 0.69 | 1691.13 | G300E | 5413115.91 | 42.47 | G300E | 1890715.8 | 14.84
767 | Story21 | B49 | 40 MPa RC Beam (40 cm x 25 cm) | Beam | 40MPa | Concrete Rectangular | 250 | 400 | 1000 | 6912.5 | 0.69 | 1691.13 | G300E | 6033669.89 | 47.34 | G300E | 2647923.62 | 20.78
768 | Story21 | B5 | 40 MPa RC Beam (40 cm x 25 cm) | Beam | 40MPa | Concrete Rectangular | 250 | 400 | 1000 | 6912.5 | 0.69 | 1691.13 | G300E | 6032727.27 | 47.34 | G300E | 2064624.24 | 16.2
769 | Story21 | B50 | 40 MPa RC Beam (40 cm x 25 cm) | Beam | 40MPa | Concrete Rectangular | 250 | 400 | 1000 | 6912.5 | 0.69 | 1691.13 | G300E | 4532714.77 | 35.57 | G300E | 2554279.35 | 20.04
770 | Story21 | B51 | 40 MPa RC Beam (40 cm x 25 cm) | Beam | 40MPa | Concrete Rectangular | 250 | 400 | 1000 | 6912.5 | 0.69 | 1691.13 | G300E | 5827551.7 | 45.73 | G300E | 2649309.89 | 20.79
771 | Story21 | B52 | 40 MPa RC Beam (40 cm x 25 cm) | Beam | 40MPa | Concrete Rectangular | 250 | 400 | 1000 | 6912.5 | 0.69 | 1691.13 | G300E | 5413115.91 | 42.47 | G300E | 1744919.86 | 13.69
772 | Story21 | B53 | 40 MPa RC Beam (40 cm x 25 cm) | Beam | 40MPa | Concrete Rectangular | 250 | 400 | 1000 | 6912.5 | 0.69 | 1691.13 | G300E | 5766281.82 | 45.24 | G300E | 2028259.47 | 15.91
773 | Story21 | B54 | 40 MPa RC Beam (40 cm x 25 cm) | Beam | 40MPa | Concrete Rectangular | 250 | 400 | 1000 | 6912.5 | 0.69 | 1691.13 | G300E | 6031470.45 | 47.33 | G300E | 1445095.83 | 11.34
774 | Story21 | B55 | 40 MPa RC Beam (40 cm x 25 cm) | Beam | 40MPa | Concrete Rectangular | 250 | 400 | 1000 | 6912.5 | 0.69 | 1691.13 | G300E | 4158182.95 | 32.63 | G300E | 3365555.49 | 26.41
775 | Story21 | B56 | 40 MPa RC Beam (40 cm x 25 cm) | Beam | 40MPa | Concrete Rectangular | 250 | 400 | 1000 | 6912.5 | 0.69 | 1691.13 | G300E | 4847547.73 | 38.04 | G300E | 3657137.3 | 28.7
776 | Story21 | B57 | 40 MPa RC Beam (40 cm x 25 cm) | Beam | 40MPa | Concrete Rectangular | 250 | 400 | 1000 | 6912.5 | 0.69 | 1691.13 | G300E | 4560678.98 | 35.78 | G300E | 3606340.48 | 28.3
777 | Story21 | B58 | 40 MPa RC Beam (40 cm x 25 cm) | Beam | 40MPa | Concrete Rectangular | 250 | 400 | 1000 | 6912.5 | 0.69 | 1691.13 | G300E | 4420857.95 | 34.69 | G300E | 2868692.53 | 22.51
778 | Story21 | B59 | 40 MPa RC Beam (40 cm x 25 cm) | Beam | 40MPa | Concrete Rectangular | 250 | 400 | 1000 | 6912.5 | 0.69 | 1691.13 | G300E | 4560678.98 | 35.78 | G300E | 3606340.48 | 28.3
779 | Story21 | B6 | 40 MPa RC Beam (40 cm x 25 cm) | Beam | 40MPa | Concrete Rectangular | 250 | 400 | 1000 | 6912.5 | 0.69 | 1691.13 | G300E | 3606125.57 | 28.29 | G300E | 2577110.71 | 20.22
780 | Story21 | B60 | 40 MPa RC Beam (40 cm x 25 cm) | Beam | 40MPa | Concrete Rectangular | 250 | 400 | 1000 | 6912.5 | 0.69 | 1691.13 | G300E | 4847547.73 | 38.04 | G300E | 3657137.3 | 28.7
781 | Story21 | B7 | 40 MPa RC Beam (40 cm x 25 cm) | Beam | 40MPa | Concrete Rectangular | 250 | 400 | 1000 | 6912.5 | 0.69 | 1691.13 | G300E | 5827551.7 | 45.73 | G300E | 2066126.14 | 16.21
782 | Story21 | B8 | 40 MPa RC Beam (40 cm x 25 cm) | Beam | 40MPa | Concrete Rectangular | 250 | 400 | 1000 | 6912.5 | 0.69 | 1691.13 | G300E | 3740290.91 | 29.35 | G300E | 3168967.76 | 24.86
783 | Story21 | B9 | 40 MPa RC Beam (40 cm x 25 cm) | Beam | 40MPa | Concrete Rectangular | 250 | 400 | 1000 | 6912.5 | 0.69 | 1691.13 | G300E | 5766281.82 | 45.24 | G300E | 1445118.45 | 11.34
784 | Story22 | B1 | 40 MPa RC Beam (40 cm x 25 cm) | Beam | 40MPa | Concrete Rectangular | 250 | 400 | 1000 | 6912.5 | 0.69 | 1691.13 | G300E | 4611580.11 | 36.18 | G300E | 3657137.3 | 28.7
785 | Story22 | B10 | 40 MPa RC Beam (40 cm x 25 cm) | Beam | 40MPa | Concrete Rectangular | 250 | 400 | 1000 | 6912.5 | 0.69 | 1691.13 | G300E | 4163838.64 | 32.67 | G300E | 3367440.71 | 26.42
786 | Story22 | B11 | 40 MPa RC Beam (40 cm x 25 cm) | Beam | 40MPa | Concrete Rectangular | 250 | 400 | 1000 | 6912.5 | 0.69 | 1691.13 | G300E | 4163524.43 | 32.67 | G300E | 3367440.71 | 26.42
787 | Story22 | B12 | 40 MPa RC Beam (40 cm x 25 cm) | Beam | 40MPa | Concrete Rectangular | 250 | 400 | 1000 | 6912.5 | 0.69 | 1691.13 | G300E | 4439710.23 | 34.84 | G300E | 3608225.71 | 28.31
788 | Story22 | B13 | 40 MPa RC Beam (40 cm x 25 cm) | Beam | 40MPa | Concrete Rectangular | 250 | 400 | 1000 | 6912.5 | 0.69 | 1691.13 | G300E | 5727634.66 | 44.94 | G300E | 2612984.07 | 20.5
789 | Story22 | B14 | 40 MPa RC Beam (40 cm x 25 cm) | Beam | 40MPa | Concrete Rectangular | 250 | 400 | 1000 | 6912.5 | 0.69 | 1691.13 | G300E | 5366613.64 | 42.11 | G300E | 1746279.74 | 13.7
790 | Story22 | B15 | 40 MPa RC Beam (40 cm x 25 cm) | Beam | 40MPa | Concrete Rectangular | 250 | 400 | 1000 | 6912.5 | 0.69 | 1691.13 | G300E | 5170235.8 | 40.57 | G300E | 1891515.13 | 14.84
791 | Story22 | B16 | 40 MPa RC Beam (40 cm x 25 cm) | Beam | 40MPa | Concrete Rectangular | 250 | 400 | 1000 | 7200 | 0.72 | 1761.47 | G300E | 5928104.35 | 46.51 | G300E | 2653570.64 | 20.82
792 | Story22 | B17 | 40 MPa RC Beam (40 cm x 25 cm) | Beam | 40MPa | Concrete Rectangular | 250 | 400 | 1000 | 6912.5 | 0.69 | 1691.13 | G300E | 4291405.68 | 33.67 | G300E | 2554279.35 | 20.04
793 | Story22 | B18 | 40 MPa RC Beam (40 cm x 25 cm) | Beam | 40MPa | Concrete Rectangular | 250 | 400 | 1000 | 7200 | 0.72 | 1761.47 | G300E | 5944695.65 | 46.64 | G300E | 2655725.63 | 20.84
794 | Story22 | B19 | 40 MPa RC Beam (40 cm x 25 cm) | Beam | 40MPa | Concrete Rectangular | 250 | 400 | 1000 | 6912.5 | 0.69 | 1691.13 | G300E | 5210139.77 | 40.88 | G300E | 1746243.29 | 13.7
795 | Story22 | B2 | 40 MPa RC Beam (40 cm x 25 cm) | Beam | 40MPa | Concrete Rectangular | 250 | 400 | 1000 | 6912.5 | 0.69 | 1691.13 | G300E | 4119221.59 | 32.32 | G300E | 3365555.49 | 26.41
796 | Story22 | B20 | 40 MPa RC Beam (40 cm x 25 cm) | Beam | 40MPa | Concrete Rectangular | 250 | 400 | 1000 | 6912.5 | 0.69 | 1691.13 | G300E | 5209511.36 | 40.88 | G300E | 1746209.36 | 13.7
797 | Story22 | B21 | 40 MPa RC Beam (40 cm x 25 cm) | Beam | 40MPa | Concrete Rectangular | 250 | 400 | 1000 | 6912.5 | 0.69 | 1691.13 | G300E | 5676733.52 | 44.54 | G300E | 1446908.16 | 11.35
798 | Story22 | B22 | 40 MPa RC Beam (40 cm x 25 cm) | Beam | 40MPa | Concrete Rectangular | 250 | 400 | 1000 | 6912.5 | 0.69 | 1691.13 | G300E | 3741861.93 | 29.36 | G300E | 3170852.98 | 24.88
799 | Story22 | B23 | 40 MPa RC Beam (40 cm x 25 cm) | Beam | 40MPa | Concrete Rectangular | 250 | 400 | 1000 | 6912.5 | 0.69 | 1691.13 | G300E | 4204056.82 | 32.99 | G300E | 2573340.25 | 20.19
800 | Story22 | B24 | 40 MPa RC Beam (40 cm x 25 cm) | Beam | 40MPa | Concrete Rectangular | 250 | 400 | 1000 | 6912.5 | 0.69 | 1691.13 | G300E | 5829122.73 | 45.74 | G300E | 2066426.52 | 16.21
801 | Story22 | B25 | 40 MPa RC Beam (40 cm x 25 cm) | Beam | 40MPa | Concrete Rectangular | 250 | 400 | 1000 | 6912.5 | 0.69 | 1691.13 | G300E | 4504436.36 | 35.34 | G300E | 2554279.35 | 20.04
802 | Story22 | B26 | 40 MPa RC Beam (40 cm x 25 cm) | Beam | 40MPa | Concrete Rectangular | 250 | 400 | 1000 | 7200 | 0.72 | 1761.47 | G300E | 5888973.91 | 46.21 | G300E | 2653570.64 | 20.82
803 | Story22 | B3 | 40 MPa RC Beam (40 cm x 25 cm) | Beam | 40MPa | Concrete Rectangular | 250 | 400 | 1000 | 6912.5 | 0.69 | 1691.13 | G300E | 5986225 | 46.97 | G300E | 1410539.61 | 11.07
804 | Story22 | B30 | 40 MPa RC Beam (40 cm x 25 cm) | Beam | 40MPa | Concrete Rectangular | 250 | 400 | 1000 | 6912.5 | 0.69 | 1691.13 | G300E | 5707320.65 | 44.78 | G300E | 2549655.79 | 20.01
805 | Story22 | B31 | 40 MPa RC Beam (40 cm x 25 cm) | Beam | 40MPa | Concrete Rectangular | 250 | 400 | 1000 | 6912.5 | 0.69 | 1691.13 | G300E | 4293919.32 | 33.69 | G300E | 2554279.35 | 20.04
806 | Story22 | B32 | 40 MPa RC Beam (40 cm x 25 cm) | Beam | 40MPa | Concrete Rectangular | 250 | 400 | 1000 | 6912.5 | 0.69 | 1691.13 | G300E | 5829436.93 | 45.74 | G300E | 2066451.66 | 16.21
807 | Story22 | B33 | 40 MPa RC Beam (40 cm x 25 cm) | Beam | 40MPa | Concrete Rectangular | 250 | 400 | 1000 | 6912.5 | 0.69 | 1691.13 | G300E | 3600155.68 | 28.25 | G300E | 2573340.25 | 20.19
808 | Story22 | B34 | 40 MPa RC Beam (40 cm x 25 cm) | Beam | 40MPa | Concrete Rectangular | 250 | 400 | 1000 | 6912.5 | 0.69 | 1691.13 | G300E | 4442223.86 | 34.86 | G300E | 3608225.71 | 28.31
809 | Story22 | B35 | 40 MPa RC Beam (40 cm x 25 cm) | Beam | 40MPa | Concrete Rectangular | 250 | 400 | 1000 | 6912.5 | 0.69 | 1691.13 | G300E | 6026128.98 | 47.28 | G300E | 2065424.84 | 16.21
810 | Story22 | B36 | 40 MPa RC Beam (40 cm x 25 cm) | Beam | 40MPa | Concrete Rectangular | 250 | 400 | 1000 | 6912.5 | 0.69 | 1691.13 | G300E | 5402118.75 | 42.39 | G300E | 1892043 | 14.85
811 | Story22 | B37 | 40 MPa RC Beam (40 cm x 25 cm) | Beam | 40MPa | Concrete Rectangular | 250 | 400 | 1000 | 7200 | 0.72 | 1761.47 | G300E | 5979443.48 | 46.92 | G300E | 2655688.07 | 20.84
812 | Story22 | B38 | 40 MPa RC Beam (40 cm x 25 cm) | Beam | 40MPa | Concrete Rectangular | 250 | 400 | 1000 | 6912.5 | 0.69 | 1691.13 | G300E | 5740680.98 | 45.04 | G300E | 2549635.35 | 20.01
813 | Story22 | B4 | 40 MPa RC Beam (40 cm x 25 cm) | Beam | 40MPa | Concrete Rectangular | 250 | 400 | 1000 | 6912.5 | 0.69 | 1691.13 | G300E | 3740919.32 | 29.35 | G300E | 3316643.89 | 26.02
814 | Story22 | B40 | 40 MPa RC Beam (40 cm x 25 cm) | Beam | 40MPa | Concrete Rectangular | 250 | 400 | 1000 | 6912.5 | 0.69 | 1691.13 | G300E | 5707320.65 | 44.78 | G300E | 2549683.44 | 20.01
815 | Story22 | B41 | 40 MPa RC Beam (40 cm x 25 cm) | Beam | 40MPa | Concrete Rectangular | 250 | 400 | 1000 | 6912.5 | 0.69 | 1691.13 | G300E | 5741282.07 | 45.05 | G300E | 2549655.79 | 20.01
816 | Story22 | B42 | 40 MPa RC Beam (40 cm x 25 cm) | Beam | 40MPa | Concrete Rectangular | 250 | 400 | 1000 | 6912.5 | 0.69 | 1691.13 | G300E | 5209511.36 | 40.88 | G300E | 1892004.04 | 14.85
817 | Story22 | B43 | 40 MPa RC Beam (40 cm x 25 cm) | Beam | 40MPa | Concrete Rectangular | 250 | 400 | 1000 | 6912.5 | 0.69 | 1691.13 | G300E | 6026443.18 | 47.29 | G300E | 2065442.43 | 16.21
818 | Story22 | B44 | 40 MPa RC Beam (40 cm x 25 cm) | Beam | 40MPa | Concrete Rectangular | 250 | 400 | 1000 | 6912.5 | 0.69 | 1691.13 | G300E | 3741861.93 | 29.36 | G300E | 3316643.89 | 26.02
819 | Story22 | B45 | 40 MPa RC Beam (40 cm x 25 cm) | Beam | 40MPa | Concrete Rectangular | 250 | 400 | 1000 | 6912.5 | 0.69 | 1691.13 | G300E | 4642057.95 | 36.42 | G300E | 3659022.53 | 28.71
820 | Story22 | B46 | 40 MPa RC Beam (40 cm x 25 cm) | Beam | 40MPa | Concrete Rectangular | 250 | 400 | 1000 | 6912.5 | 0.69 | 1691.13 | G300E | 6024243.75 | 47.27 | G300E | 2030091.91 | 15.93
821 | Story22 | B47 | 40 MPa RC Beam (40 cm x 25 cm) | Beam | 40MPa | Concrete Rectangular | 250 | 400 | 1000 | 6912.5 | 0.69 | 1691.13 | G300E | 6023929.55 | 47.27 | G300E | 2030073.05 | 15.93
822 | Story22 | B48 | 40 MPa RC Beam (40 cm x 25 cm) | Beam | 40MPa | Concrete Rectangular | 250 | 400 | 1000 | 6912.5 | 0.69 | 1691.13 | G300E | 5402747.16 | 42.39 | G300E | 1892012.83 | 14.85
823 | Story22 | B49 | 40 MPa RC Beam (40 cm x 25 cm) | Beam | 40MPa | Concrete Rectangular | 250 | 400 | 1000 | 6912.5 | 0.69 | 1691.13 | G300E | 6026443.18 | 47.29 | G300E | 2065453.74 | 16.21
824 | Story22 | B5 | 40 MPa RC Beam (40 cm x 25 cm) | Beam | 40MPa | Concrete Rectangular | 250 | 400 | 1000 | 6912.5 | 0.69 | 1691.13 | G300E | 6025814.77 | 47.28 | G300E | 2065329.32 | 16.21
825 | Story22 | B50 | 40 MPa RC Beam (40 cm x 25 cm) | Beam | 40MPa | Concrete Rectangular | 250 | 400 | 1000 | 6912.5 | 0.69 | 1691.13 | G300E | 4505693.18 | 35.35 | G300E | 2554279.35 | 20.04
826 | Story22 | B51 | 40 MPa RC Beam (40 cm x 25 cm) | Beam | 40MPa | Concrete Rectangular | 250 | 400 | 1000 | 6912.5 | 0.69 | 1691.13 | G300E | 5829122.73 | 45.74 | G300E | 2066471.77 | 16.21
827 | Story22 | B52 | 40 MPa RC Beam (40 cm x 25 cm) | Beam | 40MPa | Concrete Rectangular | 250 | 400 | 1000 | 6912.5 | 0.69 | 1691.13 | G300E | 5402432.95 | 42.39 | G300E | 1746216.9 | 13.7
828 | Story22 | B53 | 40 MPa RC Beam (40 cm x 25 cm) | Beam | 40MPa | Concrete Rectangular | 250 | 400 | 1000 | 6912.5 | 0.69 | 1691.13 | G300E | 5676733.52 | 44.54 | G300E | 2030069.28 | 15.93
829 | Story22 | B54 | 40 MPa RC Beam (40 cm x 25 cm) | Beam | 40MPa | Concrete Rectangular | 250 | 400 | 1000 | 6912.5 | 0.69 | 1691.13 | G300E | 6023929.55 | 47.27 | G300E | 1446905.65 | 11.35
830 | Story22 | B55 | 40 MPa RC Beam (40 cm x 25 cm) | Beam | 40MPa | Concrete Rectangular | 250 | 400 | 1000 | 6912.5 | 0.69 | 1691.13 | G300E | 4163838.64 | 32.67 | G300E | 3367440.71 | 26.42
831 | Story22 | B56 | 40 MPa RC Beam (40 cm x 25 cm) | Beam | 40MPa | Concrete Rectangular | 250 | 400 | 1000 | 6912.5 | 0.69 | 1691.13 | G300E | 4642057.95 | 36.42 | G300E | 3659022.53 | 28.71
832 | Story22 | B57 | 40 MPa RC Beam (40 cm x 25 cm) | Beam | 40MPa | Concrete Rectangular | 250 | 400 | 1000 | 6912.5 | 0.69 | 1691.13 | G300E | 4442852.27 | 34.86 | G300E | 3608225.71 | 28.31
833 | Story22 | B58 | 40 MPa RC Beam (40 cm x 25 cm) | Beam | 40MPa | Concrete Rectangular | 250 | 400 | 1000 | 6912.5 | 0.69 | 1691.13 | G300E | 4204685.23 | 32.99 | G300E | 2573340.25 | 20.19
834 | Story22 | B59 | 40 MPa RC Beam (40 cm x 25 cm) | Beam | 40MPa | Concrete Rectangular | 250 | 400 | 1000 | 6912.5 | 0.69 | 1691.13 | G300E | 4442852.27 | 34.86 | G300E | 3608225.71 | 28.31
835 | Story22 | B6 | 40 MPa RC Beam (40 cm x 25 cm) | Beam | 40MPa | Concrete Rectangular | 250 | 400 | 1000 | 6912.5 | 0.69 | 1691.13 | G300E | 3600155.68 | 28.25 | G300E | 2573340.25 | 20.19
836 | Story22 | B60 | 40 MPa RC Beam (40 cm x 25 cm) | Beam | 40MPa | Concrete Rectangular | 250 | 400 | 1000 | 6912.5 | 0.69 | 1691.13 | G300E | 4642057.95 | 36.42 | G300E | 3659022.53 | 28.71
837 | Story22 | B7 | 40 MPa RC Beam (40 cm x 25 cm) | Beam | 40MPa | Concrete Rectangular | 250 | 400 | 1000 | 6912.5 | 0.69 | 1691.13 | G300E | 5829122.73 | 45.74 | G300E | 2066451.66 | 16.21
838 | Story22 | B8 | 40 MPa RC Beam (40 cm x 25 cm) | Beam | 40MPa | Concrete Rectangular | 250 | 400 | 1000 | 6912.5 | 0.69 | 1691.13 | G300E | 3741861.93 | 29.36 | G300E | 3170852.98 | 24.88
839 | Story22 | B9 | 40 MPa RC Beam (40 cm x 25 cm) | Beam | 40MPa | Concrete Rectangular | 250 | 400 | 1000 | 6912.5 | 0.69 | 1691.13 | G300E | 5676733.52 | 44.54 | G300E | 1446928.27 | 11.35
840 | Story23 | B1 | 40 MPa RC Beam (40 cm x 25 cm) | Beam | 40MPa | Concrete Rectangular | 250 | 400 | 1000 | 6925 | 0.69 | 1694.19 | G300E | 4417835.23 | 34.66 | G300E | 3663750.57 | 28.75
841 | Story23 | B10 | 40 MPa RC Beam (40 cm x 25 cm) | Beam | 40MPa | Concrete Rectangular | 250 | 400 | 1000 | 6925 | 0.69 | 1694.19 | G300E | 4194346.59 | 32.91 | G300E | 3373530.12 | 26.47
842 | Story23 | B11 | 40 MPa RC Beam (40 cm x 25 cm) | Beam | 40MPa | Concrete Rectangular | 250 | 400 | 1000 | 6925 | 0.69 | 1694.19 | G300E | 4194031.82 | 32.91 | G300E | 3373530.12 | 26.47
843 | Story23 | B12 | 40 MPa RC Beam (40 cm x 25 cm) | Beam | 40MPa | Concrete Rectangular | 250 | 400 | 1000 | 6925 | 0.69 | 1694.19 | G300E | 4341345.45 | 34.06 | G300E | 3759860.76 | 29.5
844 | Story23 | B13 | 40 MPa RC Beam (40 cm x 25 cm) | Beam | 40MPa | Concrete Rectangular | 250 | 400 | 1000 | 6925 | 0.69 | 1694.19 | G300E | 5783004.55 | 45.38 | G300E | 1997357.6 | 15.67
845 | Story23 | B14 | 40 MPa RC Beam (40 cm x 25 cm) | Beam | 40MPa | Concrete Rectangular | 250 | 400 | 1000 | 6925 | 0.69 | 1694.19 | G300E | 5393001.14 | 42.32 | G300E | 1750700.44 | 13.74
846 | Story23 | B15 | 40 MPa RC Beam (40 cm x 25 cm) | Beam | 40MPa | Concrete Rectangular | 250 | 400 | 1000 | 6925 | 0.69 | 1694.19 | G300E | 5113797.73 | 40.12 | G300E | 1896200.98 | 14.88
847 | Story23 | B16 | 40 MPa RC Beam (40 cm x 25 cm) | Beam | 40MPa | Concrete Rectangular | 250 | 400 | 1000 | 7200 | 0.72 | 1761.47 | G300E | 5916208.7 | 46.42 | G300E | 2653570.64 | 20.82
848 | Story23 | B17 | 40 MPa RC Beam (40 cm x 25 cm) | Beam | 40MPa | Concrete Rectangular | 250 | 400 | 1000 | 6925 | 0.69 | 1694.19 | G300E | 4324032.95 | 33.93 | G300E | 2558898.3 | 20.08
849 | Story23 | B18 | 40 MPa RC Beam (40 cm x 25 cm) | Beam | 40MPa | Concrete Rectangular | 250 | 400 | 1000 | 7200 | 0.72 | 1761.47 | G300E | 5749356.52 | 45.11 | G300E | 2655768.21 | 20.84
850 | Story23 | B19 | 40 MPa RC Beam (40 cm x 25 cm) | Beam | 40MPa | Concrete Rectangular | 250 | 400 | 1000 | 6925 | 0.69 | 1694.19 | G300E | 5152829.55 | 40.43 | G300E | 1604589.23 | 12.59
851 | Story23 | B2 | 40 MPa RC Beam (40 cm x 25 cm) | Beam | 40MPa | Concrete Rectangular | 250 | 400 | 1000 | 6925 | 0.69 | 1694.19 | G300E | 4148704.55 | 32.55 | G300E | 3372585.8 | 26.46
852 | Story23 | B20 | 40 MPa RC Beam (40 cm x 25 cm) | Beam | 40MPa | Concrete Rectangular | 250 | 400 | 1000 | 6925 | 0.69 | 1694.19 | G300E | 5151570.45 | 40.42 | G300E | 1604555.24 | 12.59
853 | Story23 | B21 | 40 MPa RC Beam (40 cm x 25 cm) | Beam | 40MPa | Concrete Rectangular | 250 | 400 | 1000 | 6925 | 0.69 | 1694.19 | G300E | 5732955.68 | 44.98 | G300E | 1413367.32 | 11.09
854 | Story23 | B22 | 40 MPa RC Beam (40 cm x 25 cm) | Beam | 40MPa | Concrete Rectangular | 250 | 400 | 1000 | 6925 | 0.69 | 1694.19 | G300E | 3765940.91 | 29.55 | G300E | 3321697.12 | 26.06
855 | Story23 | B23 | 40 MPa RC Beam (40 cm x 25 cm) | Beam | 40MPa | Concrete Rectangular | 250 | 400 | 1000 | 6925 | 0.69 | 1694.19 | G300E | 4190884.09 | 32.88 | G300E | 2570439.13 | 20.17
856 | Story23 | B24 | 40 MPa RC Beam (40 cm x 25 cm) | Beam | 40MPa | Concrete Rectangular | 250 | 400 | 1000 | 6925 | 0.69 | 1694.19 | G300E | 5885935.23 | 46.18 | G300E | 2069268.06 | 16.24
857 | Story23 | B25 | 40 MPa RC Beam (40 cm x 25 cm) | Beam | 40MPa | Concrete Rectangular | 250 | 400 | 1000 | 6925 | 0.69 | 1694.19 | G300E | 4519506.82 | 35.46 | G300E | 2558898.3 | 20.08
858 | Story23 | B26 | 40 MPa RC Beam (40 cm x 25 cm) | Beam | 40MPa | Concrete Rectangular | 250 | 400 | 1000 | 7200 | 0.72 | 1761.47 | G300E | 5693008.7 | 44.67 | G300E | 2653570.64 | 20.82
859 | Story23 | B3 | 40 MPa RC Beam (40 cm x 25 cm) | Beam | 40MPa | Concrete Rectangular | 250 | 400 | 1000 | 6925 | 0.69 | 1694.19 | G300E | 6030730.68 | 47.32 | G300E | 1413679.57 | 11.09
860 | Story23 | B30 | 40 MPa RC Beam (40 cm x 25 cm) | Beam | 40MPa | Concrete Rectangular | 250 | 400 | 1000 | 6925 | 0.69 | 1694.19 | G300E | 5530064.13 | 43.39 | G300E | 2554297.69 | 20.04
861 | Story23 | B31 | 40 MPa RC Beam (40 cm x 25 cm) | Beam | 40MPa | Concrete Rectangular | 250 | 400 | 1000 | 6925 | 0.69 | 1694.19 | G300E | 4326236.36 | 33.95 | G300E | 2558898.3 | 20.08
862 | Story23 | B32 | 40 MPa RC Beam (40 cm x 25 cm) | Beam | 40MPa | Concrete Rectangular | 250 | 400 | 1000 | 6925 | 0.69 | 1694.19 | G300E | 5885935.23 | 46.18 | G300E | 2069294.5 | 16.24
863 | Story23 | B33 | 40 MPa RC Beam (40 cm x 25 cm) | Beam | 40MPa | Concrete Rectangular | 250 | 400 | 1000 | 6925 | 0.69 | 1694.19 | G300E | 3615479.55 | 28.37 | G300E | 2570439.13 | 20.17
864 | Story23 | B34 | 40 MPa RC Beam (40 cm x 25 cm) | Beam | 40MPa | Concrete Rectangular | 250 | 400 | 1000 | 6925 | 0.69 | 1694.19 | G300E | 4342919.32 | 34.08 | G300E | 3759860.76 | 29.5
865 | Story23 | B35 | 40 MPa RC Beam (40 cm x 25 cm) | Beam | 40MPa | Concrete Rectangular | 250 | 400 | 1000 | 6925 | 0.69 | 1694.19 | G300E | 5894434.09 | 46.25 | G300E | 2068376.63 | 16.23
866 | Story23 | B36 | 40 MPa RC Beam (40 cm x 25 cm) | Beam | 40MPa | Concrete Rectangular | 250 | 400 | 1000 | 6925 | 0.69 | 1694.19 | G300E | 5429829.55 | 42.6 | G300E | 1896709.65 | 14.88
867 | Story23 | B37 | 40 MPa RC Beam (40 cm x 25 cm) | Beam | 40MPa | Concrete Rectangular | 250 | 400 | 1000 | 7200 | 0.72 | 1761.47 | G300E | 5968486.96 | 46.83 | G300E | 2655716.87 | 20.84
868 | Story23 | B38 | 40 MPa RC Beam (40 cm x 25 cm) | Beam | 40MPa | Concrete Rectangular | 250 | 400 | 1000 | 6925 | 0.69 | 1694.19 | G300E | 5739620.65 | 45.04 | G300E | 2554269.99 | 20.04
869 | Story23 | B4 | 40 MPa RC Beam (40 cm x 25 cm) | Beam | 40MPa | Concrete Rectangular | 250 | 400 | 1000 | 6925 | 0.69 | 1694.19 | G300E | 3764367.05 | 29.54 | G300E | 3467751.67 | 27.21
870 | Story23 | B40 | 40 MPa RC Beam (40 cm x 25 cm) | Beam | 40MPa | Concrete Rectangular | 250 | 400 | 1000 | 6925 | 0.69 | 1694.19 | G300E | 5530064.13 | 43.39 | G300E | 2554333.82 | 20.04
871 | Story23 | B41 | 40 MPa RC Beam (40 cm x 25 cm) | Beam | 40MPa | Concrete Rectangular | 250 | 400 | 1000 | 6925 | 0.69 | 1694.19 | G300E | 5741427.17 | 45.05 | G300E | 2554298.9 | 20.04
872 | Story23 | B42 | 40 MPa RC Beam (40 cm x 25 cm) | Beam | 40MPa | Concrete Rectangular | 250 | 400 | 1000 | 6925 | 0.69 | 1694.19 | G300E | 5151885.23 | 40.42 | G300E | 1896669.36 | 14.88
873 | Story23 | B43 | 40 MPa RC Beam (40 cm x 25 cm) | Beam | 40MPa | Concrete Rectangular | 250 | 400 | 1000 | 6925 | 0.69 | 1694.19 | G300E | 5894748.86 | 46.25 | G300E | 2068394.25 | 16.23
874 | Story23 | B44 | 40 MPa RC Beam (40 cm x 25 cm) | Beam | 40MPa | Concrete Rectangular | 250 | 400 | 1000 | 6925 | 0.69 | 1694.19 | G300E | 3765626.14 | 29.55 | G300E | 3467751.67 | 27.21
875 | Story23 | B45 | 40 MPa RC Beam (40 cm x 25 cm) | Beam | 40MPa | Concrete Rectangular | 250 | 400 | 1000 | 6925 | 0.69 | 1694.19 | G300E | 4455293.18 | 34.96 | G300E | 3665639.21 | 28.76
876 | Story23 | B46 | 40 MPa RC Beam (40 cm x 25 cm) | Beam | 40MPa | Concrete Rectangular | 250 | 400 | 1000 | 6925 | 0.69 | 1694.19 | G300E | 6069132.95 | 47.62 | G300E | 1997603.13 | 15.67
877 | Story23 | B47 | 40 MPa RC Beam (40 cm x 25 cm) | Beam | 40MPa | Concrete Rectangular | 250 | 400 | 1000 | 6925 | 0.69 | 1694.19 | G300E | 6069132.95 | 47.62 | G300E | 1997585.5 | 15.67
878 | Story23 | B48 | 40 MPa RC Beam (40 cm x 25 cm) | Beam | 40MPa | Concrete Rectangular | 250 | 400 | 1000 | 6925 | 0.69 | 1694.19 | G300E | 5429829.55 | 42.6 | G300E | 1896680.7 | 14.88
879 | Story23 | B49 | 40 MPa RC Beam (40 cm x 25 cm) | Beam | 40MPa | Concrete Rectangular | 250 | 400 | 1000 | 6925 | 0.69 | 1694.19 | G300E | 5894434.09 | 46.25 | G300E | 2068406.85 | 16.23
880 | Story23 | B5 | 40 MPa RC Beam (40 cm x 25 cm) | Beam | 40MPa | Concrete Rectangular | 250 | 400 | 1000 | 6925 | 0.69 | 1694.19 | G300E | 5893804.55 | 46.24 | G300E | 2068284.71 | 16.23
881 | Story23 | B50 | 40 MPa RC Beam (40 cm x 25 cm) | Beam | 40MPa | Concrete Rectangular | 250 | 400 | 1000 | 6925 | 0.69 | 1694.19 | G300E | 4520136.36 | 35.47 | G300E | 2558898.3 | 20.08
882 | Story23 | B51 | 40 MPa RC Beam (40 cm x 25 cm) | Beam | 40MPa | Concrete Rectangular | 250 | 400 | 1000 | 6925 | 0.69 | 1694.19 | G300E | 5885935.23 | 46.18 | G300E | 2069309.61 | 16.24
883 | Story23 | B52 | 40 MPa RC Beam (40 cm x 25 cm) | Beam | 40MPa | Concrete Rectangular | 250 | 400 | 1000 | 6925 | 0.69 | 1694.19 | G300E | 5429200 | 42.6 | G300E | 1604562.79 | 12.59
884 | Story23 | B53 | 40 MPa RC Beam (40 cm x 25 cm) | Beam | 40MPa | Concrete Rectangular | 250 | 400 | 1000 | 6925 | 0.69 | 1694.19 | G300E | 5732640.91 | 44.98 | G300E | 1997581.72 | 15.67
885 | Story23 | B54 | 40 MPa RC Beam (40 cm x 25 cm) | Beam | 40MPa | Concrete Rectangular | 250 | 400 | 1000 | 6925 | 0.69 | 1694.19 | G300E | 6069132.95 | 47.62 | G300E | 1413362.28 | 11.09
886 | Story23 | B55 | 40 MPa RC Beam (40 cm x 25 cm) | Beam | 40MPa | Concrete Rectangular | 250 | 400 | 1000 | 6925 | 0.69 | 1694.19 | G300E | 4194031.82 | 32.91 | G300E | 3373530.12 | 26.47
887 | Story23 | B56 | 40 MPa RC Beam (40 cm x 25 cm) | Beam | 40MPa | Concrete Rectangular | 250 | 400 | 1000 | 6925 | 0.69 | 1694.19 | G300E | 4455607.95 | 34.96 | G300E | 3665639.21 | 28.76
888 | Story23 | B57 | 40 MPa RC Beam (40 cm x 25 cm) | Beam | 40MPa | Concrete Rectangular | 250 | 400 | 1000 | 6925 | 0.69 | 1694.19 | G300E | 4342919.32 | 34.08 | G300E | 3759860.76 | 29.5
889 | Story23 | B58 | 40 MPa RC Beam (40 cm x 25 cm) | Beam | 40MPa | Concrete Rectangular | 250 | 400 | 1000 | 6925 | 0.69 | 1694.19 | G300E | 4190884.09 | 32.88 | G300E | 2570439.13 | 20.17
890 | Story23 | B59 | 40 MPa RC Beam (40 cm x 25 cm) | Beam | 40MPa | Concrete Rectangular | 250 | 400 | 1000 | 6925 | 0.69 | 1694.19 | G300E | 4342919.32 | 34.08 | G300E | 3759860.76 | 29.5
891 | Story23 | B6 | 40 MPa RC Beam (40 cm x 25 cm) | Beam | 40MPa | Concrete Rectangular | 250 | 400 | 1000 | 6925 | 0.69 | 1694.19 | G300E | 3615794.32 | 28.37 | G300E | 2570439.13 | 20.17
892 | Story23 | B60 | 40 MPa RC Beam (40 cm x 25 cm) | Beam | 40MPa | Concrete Rectangular | 250 | 400 | 1000 | 6925 | 0.69 | 1694.19 | G300E | 4455607.95 | 34.96 | G300E | 3665639.21 | 28.76
893 | Story23 | B7 | 40 MPa RC Beam (40 cm x 25 cm) | Beam | 40MPa | Concrete Rectangular | 250 | 400 | 1000 | 6925 | 0.69 | 1694.19 | G300E | 5885620.45 | 46.18 | G300E | 2069289.47 | 16.24
894 | Story23 | B8 | 40 MPa RC Beam (40 cm x 25 cm) | Beam | 40MPa | Concrete Rectangular | 250 | 400 | 1000 | 6925 | 0.69 | 1694.19 | G300E | 3765626.14 | 29.55 | G300E | 3321697.12 | 26.06
895 | Story23 | B9 | 40 MPa RC Beam (40 cm x 25 cm) | Beam | 40MPa | Concrete Rectangular | 250 | 400 | 1000 | 6925 | 0.69 | 1694.19 | G300E | 5732640.91 | 44.98 | G300E | 1413384.95 | 11.09
896 | Story24 | B1 | 40 MPa RC Beam (40 cm x 25 cm) | Beam | 40MPa | Concrete Rectangular | 250 | 400 | 1000 | 6925 | 0.69 | 1694.19 | G300E | 4385728.41 | 34.41 | G300E | 3663750.57 | 28.75
897 | Story24 | B10 | 40 MPa RC Beam (40 cm x 25 cm) | Beam | 40MPa | Concrete Rectangular | 250 | 400 | 1000 | 6925 | 0.69 | 1694.19 | G300E | 4200956.82 | 32.96 | G300E | 3373530.12 | 26.47
898 | Story24 | B11 | 40 MPa RC Beam (40 cm x 25 cm) | Beam | 40MPa | Concrete Rectangular | 250 | 400 | 1000 | 6925 | 0.69 | 1694.19 | G300E | 4200642.05 | 32.96 | G300E | 3373530.12 | 26.47
899 | Story24 | B12 | 40 MPa RC Beam (40 cm x 25 cm) | Beam | 40MPa | Concrete Rectangular | 250 | 400 | 1000 | 6925 | 0.69 | 1694.19 | G300E | 4310812.5 | 33.82 | G300E | 3611917.58 | 28.34
900 | Story24 | B13 | 40 MPa RC Beam (40 cm x 25 cm) | Beam | 40MPa | Concrete Rectangular | 250 | 400 | 1000 | 6925 | 0.69 | 1694.19 | G300E | 5691090.91 | 44.65 | G300E | 1998602.85 | 15.68
901 | Story24 | B14 | 40 MPa RC Beam (40 cm x 25 cm) | Beam | 40MPa | Concrete Rectangular | 250 | 400 | 1000 | 6925 | 0.69 | 1694.19 | G300E | 5381039.77 | 42.22 | G300E | 1606462.76 | 12.6
902 | Story24 | B15 | 40 MPa RC Beam (40 cm x 25 cm) | Beam | 40MPa | Concrete Rectangular | 250 | 400 | 1000 | 6925 | 0.69 | 1694.19 | G300E | 5025346.59 | 39.43 | G300E | 1898017.85 | 14.89
903 | Story24 | B16 | 40 MPa RC Beam (40 cm x 25 cm) | Beam | 40MPa | Concrete Rectangular | 250 | 400 | 1000 | 7200 | 0.72 | 1761.47 | G300E | 5780660.87 | 45.36 | G300E | 2690092.8 | 21.11
904 | Story24 | B17 | 40 MPa RC Beam (40 cm x 25 cm) | Beam | 40MPa | Concrete Rectangular | 250 | 400 | 1000 | 6925 | 0.69 | 1694.19 | G300E | 4327180.68 | 33.95 | G300E | 2558898.3 | 20.08
905 | Story24 | B18 | 40 MPa RC Beam (40 cm x 25 cm) | Beam | 40MPa | Concrete Rectangular | 250 | 400 | 1000 | 7200 | 0.72 | 1761.47 | G300E | 5708660.87 | 44.79 | G300E | 2692047.44 | 21.12
906 | Story24 | B19 | 40 MPa RC Beam (40 cm x 25 cm) | Beam | 40MPa | Concrete Rectangular | 250 | 400 | 1000 | 6925 | 0.69 | 1694.19 | G300E | 5065322.73 | 39.74 | G300E | 1314279.38 | 10.31
907 | Story24 | B2 | 40 MPa RC Beam (40 cm x 25 cm) | Beam | 40MPa | Concrete Rectangular | 250 | 400 | 1000 | 6925 | 0.69 | 1694.19 | G300E | 4155629.55 | 32.61 | G300E | 3372585.8 | 26.46
908 | Story24 | B20 | 40 MPa RC Beam (40 cm x 25 cm) | Beam | 40MPa | Concrete Rectangular | 250 | 400 | 1000 | 6925 | 0.69 | 1694.19 | G300E | 5065007.95 | 39.74 | G300E | 1314245.39 | 10.31
909 | Story24 | B21 | 40 MPa RC Beam (40 cm x 25 cm) | Beam | 40MPa | Concrete Rectangular | 250 | 400 | 1000 | 6925 | 0.69 | 1694.19 | G300E | 5733585.23 | 44.99 | G300E | 1414581.08 | 11.1
910 | Story24 | B22 | 40 MPa RC Beam (40 cm x 25 cm) | Beam | 40MPa | Concrete Rectangular | 250 | 400 | 1000 | 6925 | 0.69 | 1694.19 | G300E | 3767514.77 | 29.56 | G300E | 3319808.49 | 26.05
911 | Story24 | B23 | 40 MPa RC Beam (40 cm x 25 cm) | Beam | 40MPa | Concrete Rectangular | 250 | 400 | 1000 | 6925 | 0.69 | 1694.19 | G300E | 4152796.59 | 32.58 | G300E | 2559107.31 | 20.08
912 | Story24 | B24 | 40 MPa RC Beam (40 cm x 25 cm) | Beam | 40MPa | Concrete Rectangular | 250 | 400 | 1000 | 6925 | 0.69 | 1694.19 | G300E | 5886564.77 | 46.19 | G300E | 2068172.65 | 16.23
913 | Story24 | B25 | 40 MPa RC Beam (40 cm x 25 cm) | Beam | 40MPa | Concrete Rectangular | 250 | 400 | 1000 | 6925 | 0.69 | 1694.19 | G300E | 4515100 | 35.43 | G300E | 2558898.3 | 20.08
914 | Story24 | B26 | 40 MPa RC Beam (40 cm x 25 cm) | Beam | 40MPa | Concrete Rectangular | 250 | 400 | 1000 | 7200 | 0.72 | 1761.47 | G300E | 5654817.39 | 44.37 | G300E | 2653570.64 | 20.82
915 | Story24 | B3 | 40 MPa RC Beam (40 cm x 25 cm) | Beam | 40MPa | Concrete Rectangular | 250 | 400 | 1000 | 6925 | 0.69 | 1694.19 | G300E | 5831164.77 | 45.75 | G300E | 1414921.04 | 11.1
916 | Story24 | B30 | 40 MPa RC Beam (40 cm x 25 cm) | Beam | 40MPa | Concrete Rectangular | 250 | 400 | 1000 | 6925 | 0.69 | 1694.19 | G300E | 5491223.91 | 43.09 | G300E | 2589211.73 | 20.32
917 | Story24 | B31 | 40 MPa RC Beam (40 cm x 25 cm) | Beam | 40MPa | Concrete Rectangular | 250 | 400 | 1000 | 6925 | 0.69 | 1694.19 | G300E | 4328754.55 | 33.97 | G300E | 2558898.3 | 20.08
918 | Story24 | B32 | 40 MPa RC Beam (40 cm x 25 cm) | Beam | 40MPa | Concrete Rectangular | 250 | 400 | 1000 | 6925 | 0.69 | 1694.19 | G300E | 5887194.32 | 46.19 | G300E | 2068204.13 | 16.23
919 | Story24 | B33 | 40 MPa RC Beam (40 cm x 25 cm) | Beam | 40MPa | Concrete Rectangular | 250 | 400 | 1000 | 6925 | 0.69 | 1694.19 | G300E | 3612961.36 | 28.35 | G300E | 2559107.31 | 20.08
920 | Story24 | B34 | 40 MPa RC Beam (40 cm x 25 cm) | Beam | 40MPa | Concrete Rectangular | 250 | 400 | 1000 | 6925 | 0.69 | 1694.19 | G300E | 4312071.59 | 33.83 | G300E | 3611917.58 | 28.34
921 | Story24 | B35 | 40 MPa RC Beam (40 cm x 25 cm) | Beam | 40MPa | Concrete Rectangular | 250 | 400 | 1000 | 6925 | 0.69 | 1694.19 | G300E | 5888138.64 | 46.2 | G300E | 2067988.83 | 16.23
922 | Story24 | B36 | 40 MPa RC Beam (40 cm x 25 cm) | Beam | 40MPa | Concrete Rectangular | 250 | 400 | 1000 | 6925 | 0.69 | 1694.19 | G300E | 5415350 | 42.49 | G300E | 1898502.6 | 14.9
923 | Story24 | B37 | 40 MPa RC Beam (40 cm x 25 cm) | Beam | 40MPa | Concrete Rectangular | 250 | 400 | 1000 | 7200 | 0.72 | 1761.47 | G300E | 5738713.04 | 45.03 | G300E | 2692026.16 | 21.12
924 | Story24 | B38 | 40 MPa RC Beam (40 cm x 25 cm) | Beam | 40MPa | Concrete Rectangular | 250 | 400 | 1000 | 6925 | 0.69 | 1694.19 | G300E | 5518923.91 | 43.3 | G300E | 2589199.69 | 20.32
925 | Story24 | B4 | 40 MPa RC Beam (40 cm x 25 cm) | Beam | 40MPa | Concrete Rectangular | 250 | 400 | 1000 | 6925 | 0.69 | 1694.19 | G300E | 3766885.23 | 29.56 | G300E | 3465863.03 | 27.19
926 | Story24 | B40 | 40 MPa RC Beam (40 cm x 25 cm) | Beam | 40MPa | Concrete Rectangular | 250 | 400 | 1000 | 6925 | 0.69 | 1694.19 | G300E | 5490922.83 | 43.08 | G300E | 2589227.39 | 20.32
927 | Story24 | B41 | 40 MPa RC Beam (40 cm x 25 cm) | Beam | 40MPa | Concrete Rectangular | 250 | 400 | 1000 | 6925 | 0.69 | 1694.19 | G300E | 5519225 | 43.31 | G300E | 2589211.73 | 20.32
928 | Story24 | B42 | 40 MPa RC Beam (40 cm x 25 cm) | Beam | 40MPa | Concrete Rectangular | 250 | 400 | 1000 | 6925 | 0.69 | 1694.19 | G300E | 5065007.95 | 39.74 | G300E | 1898467.35 | 14.9
929 | Story24 | B43 | 40 MPa RC Beam (40 cm x 25 cm) | Beam | 40MPa | Concrete Rectangular | 250 | 400 | 1000 | 6925 | 0.69 | 1694.19 | G300E | 5889082.95 | 46.21 | G300E | 2068006.45 | 16.23
930 | Story24 | B44 | 40 MPa RC Beam (40 cm x 25 cm) | Beam | 40MPa | Concrete Rectangular | 250 | 400 | 1000 | 6925 | 0.69 | 1694.19 | G300E | 3767200 | 29.56 | G300E | 3465863.03 | 27.19
931 | Story24 | B45 | 40 MPa RC Beam (40 cm x 25 cm) | Beam | 40MPa | Concrete Rectangular | 250 | 400 | 1000 | 6925 | 0.69 | 1694.19 | G300E | 4427907.95 | 34.74 | G300E | 3665639.21 | 28.76
932 | Story24 | B46 | 40 MPa RC Beam (40 cm x 25 cm) | Beam | 40MPa | Concrete Rectangular | 250 | 400 | 1000 | 6925 | 0.69 | 1694.19 | G300E | 5962739.77 | 46.79 | G300E | 1998818.15 | 15.68
933 | Story24 | B47 | 40 MPa RC Beam (40 cm x 25 cm) | Beam | 40MPa | Concrete Rectangular | 250 | 400 | 1000 | 6925 | 0.69 | 1694.19 | G300E | 5962739.77 | 46.79 | G300E | 1998800.52 | 15.68
934 | Story24 | B48 | 40 MPa RC Beam (40 cm x 25 cm) | Beam | 40MPa | Concrete Rectangular | 250 | 400 | 1000 | 6925 | 0.69 | 1694.19 | G300E | 5415979.55 | 42.5 | G300E | 1898474.9 | 14.9
935 | Story24 | B49 | 40 MPa RC Beam (40 cm x 25 cm) | Beam | 40MPa | Concrete Rectangular | 250 | 400 | 1000 | 6925 | 0.69 | 1694.19 | G300E | 5889082.95 | 46.21 | G300E | 2068017.79 | 16.23
936 | Story24 | B5 | 40 MPa RC Beam (40 cm x 25 cm) | Beam | 40MPa | Concrete Rectangular | 250 | 400 | 1000 | 6925 | 0.69 | 1694.19 | G300E | 5887194.32 | 46.19 | G300E | 2067894.4 | 16.23
937 | Story24 | B50 | 40 MPa RC Beam (40 cm x 25 cm) | Beam | 40MPa | Concrete Rectangular | 250 | 400 | 1000 | 6925 | 0.69 | 1694.19 | G300E | 4516359.09 | 35.44 | G300E | 2558898.3 | 20.08
938 | Story24 | B51 | 40 MPa RC Beam (40 cm x 25 cm) | Beam | 40MPa | Concrete Rectangular | 250 | 400 | 1000 | 6925 | 0.69 | 1694.19 | G300E | 5887509.09 | 46.2 | G300E | 2068210.43 | 16.23
939 | Story24 | B52 | 40 MPa RC Beam (40 cm x 25 cm) | Beam | 40MPa | Concrete Rectangular | 250 | 400 | 1000 | 6925 | 0.69 | 1694.19 | G300E | 5415979.55 | 42.5 | G300E | 1314254.2 | 10.31
940 | Story24 | B53 | 40 MPa RC Beam (40 cm x 25 cm) | Beam | 40MPa | Concrete Rectangular | 250 | 400 | 1000 | 6925 | 0.69 | 1694.19 | G300E | 5733585.23 | 44.99 | G300E | 1998795.49 | 15.68
941 | Story24 | B54 | 40 MPa RC Beam (40 cm x 25 cm) | Beam | 40MPa | Concrete Rectangular | 250 | 400 | 1000 | 6925 | 0.69 | 1694.19 | G300E | 5962739.77 | 46.79 | G300E | 1414578.56 | 11.1
942 | Story24 | B55 | 40 MPa RC Beam (40 cm x 25 cm) | Beam | 40MPa | Concrete Rectangular | 250 | 400 | 1000 | 6925 | 0.69 | 1694.19 | G300E | 4200956.82 | 32.96 | G300E | 3373530.12 | 26.47
943 | Story24 | B56 | 40 MPa RC Beam (40 cm x 25 cm) | Beam | 40MPa | Concrete Rectangular | 250 | 400 | 1000 | 6925 | 0.69 | 1694.19 | G300E | 4427907.95 | 34.74 | G300E | 3665639.21 | 28.76
944 | Story24 | B57 | 40 MPa RC Beam (40 cm x 25 cm) | Beam | 40MPa | Concrete Rectangular | 250 | 400 | 1000 | 6925 | 0.69 | 1694.19 | G300E | 4312386.36 | 33.84 | G300E | 3611917.58 | 28.34
945 | Story24 | B58 | 40 MPa RC Beam (40 cm x 25 cm) | Beam | 40MPa | Concrete Rectangular | 250 | 400 | 1000 | 6925 | 0.69 | 1694.19 | G300E | 4152481.82 | 32.58 | G300E | 2559107.31 | 20.08
946 | Story24 | B59 | 40 MPa RC Beam (40 cm x 25 cm) | Beam | 40MPa | Concrete Rectangular | 250 | 400 | 1000 | 6925 | 0.69 | 1694.19 | G300E | 4312386.36 | 33.84 | G300E | 3611917.58 | 28.34
947 | Story24 | B6 | 40 MPa RC Beam (40 cm x 25 cm) | Beam | 40MPa | Concrete Rectangular | 250 | 400 | 1000 | 6925 | 0.69 | 1694.19 | G300E | 3612961.36 | 28.35 | G300E | 2559107.31 | 20.08
948 | Story24 | B60 | 40 MPa RC Beam (40 cm x 25 cm) | Beam | 40MPa | Concrete Rectangular | 250 | 400 | 1000 | 6925 | 0.69 | 1694.19 | G300E | 4428222.73 | 34.75 | G300E | 3665639.21 | 28.76
949 | Story24 | B7 | 40 MPa RC Beam (40 cm x 25 cm) | Beam | 40MPa | Concrete Rectangular | 250 | 400 | 1000 | 6925 | 0.69 | 1694.19 | G300E | 5886250 | 46.19 | G300E | 2068190.28 | 16.23
950 | Story24 | B8 | 40 MPa RC Beam (40 cm x 25 cm) | Beam | 40MPa | Concrete Rectangular | 250 | 400 | 1000 | 6925 | 0.69 | 1694.19 | G300E | 3767514.77 | 29.56 | G300E | 3319808.49 | 26.05
951 | Story24 | B9 | 40 MPa RC Beam (40 cm x 25 cm) | Beam | 40MPa | Concrete Rectangular | 250 | 400 | 1000 | 6925 | 0.69 | 1694.19 | G300E | 5733585.23 | 44.99 | G300E | 1414598.71 | 11.1
952 | Story25 | B1 | 40 MPa RC Beam (42.5 cm x 25 cm) | Beam | 40MPa | Concrete Rectangular | 250 | 425 | 1062.5 | 6937.5 | 0.74 | 1803.33 | G300E | 4353596.59 | 34.16 | G300E | 3511143.33 | 27.55
953 | Story25 | B10 | 40 MPa RC Beam (42.5 cm x 25 cm) | Beam | 40MPa | Concrete Rectangular | 250 | 425 | 1062.5 | 6937.5 | 0.74 | 1803.33 | G300E | 4282329.55 | 33.6 | G300E | 3512089.35 | 27.56
954 | Story25 | B11 | 40 MPa RC Beam (42.5 cm x 25 cm) | Beam | 40MPa | Concrete Rectangular | 250 | 425 | 1062.5 | 6937.5 | 0.74 | 1803.33 | G300E | 4282329.55 | 33.6 | G300E | 3511143.33 | 27.55
955 | Story25 | B12 | 40 MPa RC Beam (42.5 cm x 25 cm) | Beam | 40MPa | Concrete Rectangular | 250 | 425 | 1062.5 | 6937.5 | 0.74 | 1803.33 | G300E | 4099747.16 | 32.17 | G300E | 3796842.19 | 29.79
956 | Story25 | B13 | 40 MPa RC Beam (42.5 cm x 25 cm) | Beam | 40MPa | Concrete Rectangular | 250 | 425 | 1062.5 | 6937.5 | 0.74 | 1803.33 | G300E | 5835383.52 | 45.79 | G300E | 2145764.81 | 16.84
957 | Story25 | B14 | 40 MPa RC Beam (42.5 cm x 25 cm) | Beam | 40MPa | Concrete Rectangular | 250 | 425 | 1062.5 | 6937.5 | 0.74 | 1803.33 | G300E | 5566713.07 | 43.68 | G300E | 1390869.97 | 10.91
958 | Story25 | B15 | 40 MPa RC Beam (42.5 cm x 25 cm) | Beam | 40MPa | Concrete Rectangular | 250 | 425 | 1062.5 | 6937.5 | 0.74 | 1803.33 | G300E | 5325161.93 | 41.78 | G300E | 2003335.17 | 15.72
959 | Story25 | B16 | 40 MPa RC Beam (42.5 cm x 25 cm) | Beam | 40MPa | Concrete Rectangular | 250 | 425 | 1062.5 | 7200 | 0.76 | 1871.56 | G300E | 5845773.91 | 45.87 | G300E | 2864158.83 | 22.47
960 | Story25 | B17 | 40 MPa RC Beam (42.5 cm x 25 cm) | Beam | 40MPa | Concrete Rectangular | 250 | 425 | 1062.5 | 6937.5 | 0.74 | 1803.33 | G300E | 4488562.5 | 35.22 | G300E | 2692833.67 | 21.13
961 | Story25 | B18 | 40 MPa RC Beam (42.5 cm x 25 cm) | Beam | 40MPa | Concrete Rectangular | 250 | 425 | 1062.5 | 7200 | 0.76 | 1871.56 | G300E | 5868939.13 | 46.05 | G300E | 2829519.63 | 22.2
962 | Story25 | B19 | 40 MPa RC Beam (42.5 cm x 25 cm) | Beam | 40MPa | Concrete Rectangular | 250 | 425 | 1062.5 | 6937.5 | 0.74 | 1803.33 | G300E | 5257363.64 | 41.25 | G300E | 1390719.87 | 10.91
963 | Story25 | B2 | 40 MPa RC Beam (42.5 cm x 25 cm) | Beam | 40MPa | Concrete Rectangular | 250 | 425 | 1062.5 | 6937.5 | 0.74 | 1803.33 | G300E | 4243857.95 | 33.3 | G300E | 3511143.33 | 27.55
964 | Story25 | B20 | 40 MPa RC Beam (42.5 cm x 25 cm) | Beam | 40MPa | Concrete Rectangular | 250 | 425 | 1062.5 | 6937.5 | 0.74 | 1803.33 | G300E | 5257048.3 | 41.25 | G300E | 1390691.72 | 10.91
965 | Story25 | B21 | 40 MPa RC Beam (42.5 cm x 25 cm) | Beam | 40MPa | Concrete Rectangular | 250 | 425 | 1062.5 | 6937.5 | 0.74 | 1803.33 | G300E | 5868178.98 | 46.04 | G300E | 1532788.99 | 12.03
966 | Story25 | B22 | 40 MPa RC Beam (42.5 cm x 25 cm) | Beam | 40MPa | Concrete Rectangular | 250 | 425 | 1062.5 | 6937.5 | 0.74 | 1803.33 | G300E | 3863241.48 | 30.31 | G300E | 3490330.83 | 27.39
967 | Story25 | B23 | 40 MPa RC Beam (42.5 cm x 25 cm) | Beam | 40MPa | Concrete Rectangular | 250 | 425 | 1062.5 | 6937.5 | 0.74 | 1803.33 | G300E | 3826977.27 | 30.03 | G300E | 2713646.17 | 21.29
968 | Story25 | B24 | 40 MPa RC Beam (42.5 cm x 25 cm) | Beam | 40MPa | Concrete Rectangular | 250 | 425 | 1062.5 | 6937.5 | 0.74 | 1803.33 | G300E | 6020803.98 | 47.24 | G300E | 2179257.72 | 17.1
969 | Story25 | B25 | 40 MPa RC Beam (42.5 cm x 25 cm) | Beam | 40MPa | Concrete Rectangular | 250 | 425 | 1062.5 | 6937.5 | 0.74 | 1803.33 | G300E | 4685650.57 | 36.77 | G300E | 2692833.67 | 21.13
970 | Story25 | B26 | 40 MPa RC Beam (42.5 cm x 25 cm) | Beam | 40MPa | Concrete Rectangular | 250 | 425 | 1062.5 | 7200 | 0.76 | 1871.56 | G300E | 5818852.17 | 45.66 | G300E | 2825354.03 | 22.17
971 | Story25 | B3 | 40 MPa RC Beam (42.5 cm x 25 cm) | Beam | 40MPa | Concrete Rectangular | 250 | 425 | 1062.5 | 6937.5 | 0.74 | 1803.33 | G300E | 5970034.09 | 46.84 | G300E | 1533262.08 | 12.03
972 | Story25 | B30 | 40 MPa RC Beam (42.5 cm x 25 cm) | Beam | 40MPa | Concrete Rectangular | 250 | 425 | 1062.5 | 6937.5 | 0.74 | 1803.33 | G300E | 5652554.35 | 44.35 | G300E | 2726294.68 | 21.39
973 | Story25 | B31 | 40 MPa RC Beam (42.5 cm x 25 cm) | Beam | 40MPa | Concrete Rectangular | 250 | 425 | 1062.5 | 6937.5 | 0.74 | 1803.33 | G300E | 4490769.89 | 35.24 | G300E | 2692833.67 | 21.13
974 | Story25 | B32 | 40 MPa RC Beam (42.5 cm x 25 cm) | Beam | 40MPa | Concrete Rectangular | 250 | 425 | 1062.5 | 6937.5 | 0.74 | 1803.33 | G300E | 6020803.98 | 47.24 | G300E | 2179299.26 | 17.1
975 | Story25 | B33 | 40 MPa RC Beam (42.5 cm x 25 cm) | Beam | 40MPa | Concrete Rectangular | 250 | 425 | 1062.5 | 6937.5 | 0.74 | 1803.33 | G300E | 3693272.73 | 28.98 | G300E | 2713646.17 | 21.29
976 | Story25 | B34 | 40 MPa RC Beam (42.5 cm x 25 cm) | Beam | 40MPa | Concrete Rectangular | 250 | 425 | 1062.5 | 6937.5 | 0.74 | 1803.33 | G300E | 4101008.52 | 32.18 | G300E | 3796842.19 | 29.79
977 | Story25 | B35 | 40 MPa RC Beam (42.5 cm x 25 cm) | Beam | 40MPa | Concrete Rectangular | 250 | 425 | 1062.5 | 6937.5 | 0.74 | 1803.33 | G300E | 6020803.98 | 47.24 | G300E | 2179279.16 | 17.1
978 | Story25 | B36 | 40 MPa RC Beam (42.5 cm x 25 cm) | Beam | 40MPa | Concrete Rectangular | 250 | 425 | 1062.5 | 6937.5 | 0.74 | 1803.33 | G300E | 5596039.77 | 43.91 | G300E | 2003764.04 | 15.72
979 | Story25 | B37 | 40 MPa RC Beam (42.5 cm x 25 cm) | Beam | 40MPa | Concrete Rectangular | 250 | 425 | 1062.5 | 7200 | 0.76 | 1871.56 | G300E | 5890226.09 | 46.22 | G300E | 2829423.83 | 22.2
980 | Story25 | B38 | 40 MPa RC Beam (42.5 cm x 25 cm) | Beam | 40MPa | Concrete Rectangular | 250 | 425 | 1062.5 | 6937.5 | 0.74 | 1803.33 | G300E | 5675478.26 | 44.53 | G300E | 2726243.4 | 21.39
981 | Story25 | B4 | 40 MPa RC Beam (42.5 cm x 25 cm) | Beam | 40MPa | Concrete Rectangular | 250 | 425 | 1062.5 | 6937.5 | 0.74 | 1803.33 | G300E | 3861980.11 | 30.3 | G300E | 3490330.83 | 27.39
982 | Story25 | B40 | 40 MPa RC Beam (42.5 cm x 25 cm) | Beam | 40MPa | Concrete Rectangular | 250 | 425 | 1062.5 | 6937.5 | 0.74 | 1803.33 | G300E | 5654665.76 | 44.37 | G300E | 2726361.34 | 21.39
983 | Story25 | B41 | 40 MPa RC Beam (42.5 cm x 25 cm) | Beam | 40MPa | Concrete Rectangular | 250 | 425 | 1062.5 | 6937.5 | 0.74 | 1803.33 | G300E | 5675779.89 | 44.53 | G300E | 2726294.68 | 21.39
984 | Story25 | B42 | 40 MPa RC Beam (42.5 cm x 25 cm) | Beam | 40MPa | Concrete Rectangular | 250 | 425 | 1062.5 | 6937.5 | 0.74 | 1803.33 | G300E | 5257048.3 | 41.25 | G300E | 2003715.79 | 15.72
985 | Story25 | B43 | 40 MPa RC Beam (42.5 cm x 25 cm) | Beam | 40MPa | Concrete Rectangular | 250 | 425 | 1062.5 | 6937.5 | 0.74 | 1803.33 | G300E | 6020803.98 | 47.24 | G300E | 2179299.26 | 17.1
986 | Story25 | B44 | 40 MPa RC Beam (42.5 cm x 25 cm) | Beam | 40MPa | Concrete Rectangular | 250 | 425 | 1062.5 | 6937.5 | 0.74 | 1803.33 | G300E | 3863556.82 | 30.31 | G300E | 3490330.83 | 27.39
987 | Story25 | B45 | 40 MPa RC Beam (42.5 cm x 25 cm) | Beam | 40MPa | Concrete Rectangular | 250 | 425 | 1062.5 | 6937.5 | 0.74 | 1803.33 | G300E | 4388599.43 | 34.43 | G300E | 3512089.35 | 27.56
988 | Story25 | B46 | 40 MPa RC Beam (42.5 cm x 25 cm) | Beam | 40MPa | Concrete Rectangular | 250 | 425 | 1062.5 | 6937.5 | 0.74 | 1803.33 | G300E | 5901605.11 | 46.31 | G300E | 2145826.46 | 16.84
989 | Story25 | B47 | 40 MPa RC Beam (42.5 cm x 25 cm) | Beam | 40MPa | Concrete Rectangular | 250 | 425 | 1062.5 | 6937.5 | 0.74 | 1803.33 | G300E | 5901605.11 | 46.31 | G300E | 2145811.72 | 16.84
990 | Story25 | B48 | 40 MPa RC Beam (42.5 cm x 25 cm) | Beam | 40MPa | Concrete Rectangular | 250 | 425 | 1062.5 | 6937.5 | 0.74 | 1803.33 | G300E | 5595724.43 | 43.91 | G300E | 2003738.57 | 15.72
991 | Story25 | B49 | 40 MPa RC Beam (42.5 cm x 25 cm) | Beam | 40MPa | Concrete Rectangular | 250 | 425 | 1062.5 | 6937.5 | 0.74 | 1803.33 | G300E | 6020803.98 | 47.24 | G300E | 2179312.67 | 17.1
992 | Story25 | B5 | 40 MPa RC Beam (42.5 cm x 25 cm) | Beam | 40MPa | Concrete Rectangular | 250 | 425 | 1062.5 | 6937.5 | 0.74 | 1803.33 | G300E | 6019857.95 | 47.23 | G300E | 2179169.26 | 17.1
993 | Story25 | B50 | 40 MPa RC Beam (42.5 cm x 25 cm) | Beam | 40MPa | Concrete Rectangular | 250 | 425 | 1062.5 | 6937.5 | 0.74 | 1803.33 | G300E | 4686596.59 | 36.77 | G300E | 2692833.67 | 21.13
994 | Story25 | B51 | 40 MPa RC Beam (42.5 cm x 25 cm) | Beam | 40MPa | Concrete Rectangular | 250 | 425 | 1062.5 | 6937.5 | 0.74 | 1803.33 | G300E | 6021119.32 | 47.24 | G300E | 2179322.05 | 17.1
995 | Story25 | B52 | 40 MPa RC Beam (42.5 cm x 25 cm) | Beam | 40MPa | Concrete Rectangular | 250 | 425 | 1062.5 | 6937.5 | 0.74 | 1803.33 | G300E | 5595724.43 | 43.91 | G300E | 1390694.4 | 10.91
996 | Story25 | B53 | 40 MPa RC Beam (42.5 cm x 25 cm) | Beam | 40MPa | Concrete Rectangular | 250 | 425 | 1062.5 | 6937.5 | 0.74 | 1803.33 | G300E | 5867863.64 | 46.04 | G300E | 2145809.03 | 16.84
997 | Story25 | B54 | 40 MPa RC Beam (42.5 cm x 25 cm) | Beam | 40MPa | Concrete Rectangular | 250 | 425 | 1062.5 | 6937.5 | 0.74 | 1803.33 | G300E | 5901920.45 | 46.31 | G300E | 1532783.63 | 12.03
998 | Story25 | B55 | 40 MPa RC Beam (42.5 cm x 25 cm) | Beam | 40MPa | Concrete Rectangular | 250 | 425 | 1062.5 | 6937.5 | 0.74 | 1803.33 | G300E | 4282329.55 | 33.6 | G300E | 3511143.33 | 27.55
999 | Story25 | B56 | 40 MPa RC Beam (42.5 cm x 25 cm) | Beam | 40MPa | Concrete Rectangular | 250 | 425 | 1062.5 | 6937.5 | 0.74 | 1803.33 | G300E | 4388599.43 | 34.43 | G300E | 3511143.33 | 27.55
1000 | Story25 | B57 | 40 MPa RC Beam (42.5 cm x 25 cm) | Beam | 40MPa | Concrete Rectangular | 250 | 425 | 1062.5 | 6937.5 | 0.74 | 1803.33 | G300E | 4101323.86 | 32.18 | G300E | 3796842.19 | 29.79
1001 | Story25 | B58 | 40 MPa RC Beam (42.5 cm x 25 cm) | Beam | 40MPa | Concrete Rectangular | 250 | 425 | 1062.5 | 6937.5 | 0.74 | 1803.33 | G300E | 3826977.27 | 30.03 | G300E | 2713646.17 | 21.29
1002 | Story25 | B59 | 40 MPa RC Beam (42.5 cm x 25 cm) | Beam | 40MPa | Concrete Rectangular | 250 | 425 | 1062.5 | 6937.5 | 0.74 | 1803.33 | G300E | 4101323.86 | 32.18 | G300E | 3796842.19 | 29.79
1003 | Story25 | B6 | 40 MPa RC Beam (42.5 cm x 25 cm) | Beam | 40MPa | Concrete Rectangular | 250 | 425 | 1062.5 | 6937.5 | 0.74 | 1803.33 | G300E | 3693272.73 | 28.98 | G300E | 2713646.17 | 21.29
1004 | Story25 | B60 | 40 MPa RC Beam (42.5 cm x 25 cm) | Beam | 40MPa | Concrete Rectangular | 250 | 425 | 1062.5 | 6937.5 | 0.74 | 1803.33 | G300E | 4388914.77 | 34.44 | G300E | 3511143.33 | 27.55
1005 | Story25 | B7 | 40 MPa RC Beam (42.5 cm x 25 cm) | Beam | 40MPa | Concrete Rectangular | 250 | 425 | 1062.5 | 6937.5 | 0.74 | 1803.33 | G300E | 6020803.98 | 47.24 | G300E | 2179295.24 | 17.1
1006 | Story25 | B8 | 40 MPa RC Beam (42.5 cm x 25 cm) | Beam | 40MPa | Concrete Rectangular | 250 | 425 | 1062.5 | 6937.5 | 0.74 | 1803.33 | G300E | 3863556.82 | 30.31 | G300E | 3490330.83 | 27.39
1007 | Story25 | B9 | 40 MPa RC Beam (42.5 cm x 25 cm) | Beam | 40MPa | Concrete Rectangular | 250 | 425 | 1062.5 | 6937.5 | 0.74 | 1803.33 | G300E | 5867863.64 | 46.04 | G300E | 1532807.75 | 12.03
1008 | Story26 | B1 | 40 MPa RC Beam (42.5 cm x 25 cm) | Beam | 40MPa | Concrete Rectangular | 250 | 425 | 1062.5 | 6937.5 | 0.74 | 1803.33 | G300E | 4343505.68 | 34.08 | G300E | 3811032.53 | 29.9
1009 | Story26 | B10 | 40 MPa RC Beam (42.5 cm x 25 cm) | Beam | 40MPa | Concrete Rectangular | 250 | 425 | 1062.5 | 6937.5 | 0.74 | 1803.33 | G300E | 4196241.48 | 32.93 | G300E | 3505467.19 | 27.51
1010 | Story26 | B11 | 40 MPa RC Beam (42.5 cm x 25 cm) | Beam | 40MPa | Concrete Rectangular | 250 | 425 | 1062.5 | 6937.5 | 0.74 | 1803.33 | G300E | 4196241.48 | 32.93 | G300E | 3505467.19 | 27.51
1011 | Story26 | B12 | 40 MPa RC Beam (42.5 cm x 25 cm) | Beam | 40MPa | Concrete Rectangular | 250 | 425 | 1062.5 | 6937.5 | 0.74 | 1803.33 | G300E | 3982440.34 | 31.25 | G300E | 3784543.9 | 29.69
1012 | Story26 | B13 | 40 MPa RC Beam (42.5 cm x 25 cm) | Beam | 40MPa | Concrete Rectangular | 250 | 425 | 1062.5 | 6937.5 | 0.74 | 1803.33 | G300E | 5829392.05 | 45.74 | G300E | 1530426.22 | 12.01
1013 | Story26 | B14 | 40 MPa RC Beam (42.5 cm x 25 cm) | Beam | 40MPa | Concrete Rectangular | 250 | 425 | 1062.5 | 6937.5 | 0.74 | 1803.33 | G300E | 5568920.45 | 43.7 | G300E | 1392915.11 | 10.93
1014 | Story26 | B15 | 40 MPa RC Beam (42.5 cm x 25 cm) | Beam | 40MPa | Concrete Rectangular | 250 | 425 | 1062.5 | 6937.5 | 0.74 | 1803.33 | G300E | 5240650.57 | 41.12 | G300E | 2005378.98 | 15.73
1015 | Story26 | B16 | 40 MPa RC Beam (42.5 cm x 25 cm) | Beam | 40MPa | Concrete Rectangular | 250 | 425 | 1062.5 | 7200 | 0.76 | 1871.56 | G300E | 5705217.39 | 44.77 | G300E | 2864158.83 | 22.47
1016 | Story26 | B17 | 40 MPa RC Beam (42.5 cm x 25 cm) | Beam | 40MPa | Concrete Rectangular | 250 | 425 | 1062.5 | 6937.5 | 0.74 | 1803.33 | G300E | 4514735.8 | 35.42 | G300E | 2692833.67 | 21.13
1017 | Story26 | B18 | 40 MPa RC Beam (42.5 cm x 25 cm) | Beam | 40MPa | Concrete Rectangular | 250 | 425 | 1062.5 | 7200 | 0.76 | 1871.56 | G300E | 5738400 | 45.03 | G300E | 2867716.41 | 22.5
1018 | Story26 | B19 | 40 MPa RC Beam (42.5 cm x 25 cm) | Beam | 40MPa | Concrete Rectangular | 250 | 425 | 1062.5 | 6937.5 | 0.74 | 1803.33 | G300E | 5270607.95 | 41.36 | G300E | 1392773.05 | 10.93
1019 | Story26 | B2 | 40 MPa RC Beam (42.5 cm x 25 cm) | Beam | 40MPa | Concrete Rectangular | 250 | 425 | 1062.5 | 6937.5 | 0.74 | 1803.33 | G300E | 4158715.91 | 32.63 | G300E | 3505467.19 | 27.51
1020 | Story26 | B20 | 40 MPa RC Beam (42.5 cm x 25 cm) | Beam | 40MPa | Concrete Rectangular | 250 | 425 | 1062.5 | 6937.5 | 0.74 | 1803.33 | G300E | 5269977.27 | 41.35 | G300E | 1392740.89 | 10.93
1021 | Story26 | B21 | 40 MPa RC Beam (42.5 cm x 25 cm) | Beam | 40MPa | Concrete Rectangular | 250 | 425 | 1062.5 | 6937.5 | 0.74 | 1803.33 | G300E | 5863448.86 | 46.01 | G300E | 1530462.4 | 12.01
1022 | Story26 | B22 | 40 MPa RC Beam (42.5 cm x 25 cm) | Beam | 40MPa | Concrete Rectangular | 250 | 425 | 1062.5 | 6937.5 | 0.74 | 1803.33 | G300E | 3875539.77 | 30.41 | G300E | 3477086.51 | 27.28
1023 | Story26 | B23 | 40 MPa RC Beam (42.5 cm x 25 cm) | Beam | 40MPa | Concrete Rectangular | 250 | 425 | 1062.5 | 6937.5 | 0.74 | 1803.33 | G300E | 3799542.61 | 29.81 | G300E | 2692833.67 | 21.13
1024 | Story26 | B24 | 40 MPa RC Beam (42.5 cm x 25 cm) | Beam | 40MPa | Concrete Rectangular | 250 | 425 | 1062.5 | 6937.5 | 0.74 | 1803.33 | G300E | 6012605.11 | 47.18 | G300E | 2171531.47 | 17.04
1025 | Story26 | B25 | 40 MPa RC Beam (42.5 cm x 25 cm) | Beam | 40MPa | Concrete Rectangular | 250 | 425 | 1062.5 | 6937.5 | 0.74 | 1803.33 | G300E | 4712139.2 | 36.97 | G300E | 2692833.67 | 21.13
1026 | Story26 | B26 | 40 MPa RC Beam (42.5 cm x 25 cm) | Beam | 40MPa | Concrete Rectangular | 250 | 425 | 1062.5 | 7200 | 0.76 | 1871.56 | G300E | 5692382.61 | 44.66 | G300E | 2864158.83 | 22.47
1027 | Story26 | B3 | 40 MPa RC Beam (42.5 cm x 25 cm) | Beam | 40MPa | Concrete Rectangular | 250 | 425 | 1062.5 | 6937.5 | 0.74 | 1803.33 | G300E | 5957420.45 | 46.74 | G300E | 1530946.21 | 12.01
1028 | Story26 | B30 | 40 MPa RC Beam (42.5 cm x 25 cm) | Beam | 40MPa | Concrete Rectangular | 250 | 425 | 1062.5 | 6937.5 | 0.74 | 1803.33 | G300E | 5530092.39 | 43.39 | G300E | 2763196.3 | 21.68
1029 | Story26 | B31 | 40 MPa RC Beam (42.5 cm x 25 cm) | Beam | 40MPa | Concrete Rectangular | 250 | 425 | 1062.5 | 6937.5 | 0.74 | 1803.33 | G300E | 4516312.5 | 35.44 | G300E | 2692833.67 | 21.13
1030 | Story26 | B32 | 40 MPa RC Beam (42.5 cm x 25 cm) | Beam | 40MPa | Concrete Rectangular | 250 | 425 | 1062.5 | 6937.5 | 0.74 | 1803.33 | G300E | 6013866.48 | 47.19 | G300E | 2171579.72 | 17.04
1031 | Story26 | B33 | 40 MPa RC Beam (42.5 cm x 25 cm) | Beam | 40MPa | Concrete Rectangular | 250 | 425 | 1062.5 | 6937.5 | 0.74 | 1803.33 | G300E | 3695164.77 | 28.99 | G300E | 2692833.67 | 21.13
1032 | Story26 | B34 | 40 MPa RC Beam (42.5 cm x 25 cm) | Beam | 40MPa | Concrete Rectangular | 250 | 425 | 1062.5 | 6937.5 | 0.74 | 1803.33 | G300E | 3984017.05 | 31.26 | G300E | 3783597.87 | 29.69
1033 | Story26 | B35 | 40 MPa RC Beam (42.5 cm x 25 cm) | Beam | 40MPa | Concrete Rectangular | 250 | 425 | 1062.5 | 6937.5 | 0.74 | 1803.33 | G300E | 6013866.48 | 47.19 | G300E | 2171556.94 | 17.04
1034 | Story26 | B36 | 40 MPa RC Beam (42.5 cm x 25 cm) | Beam | 40MPa | Concrete Rectangular | 250 | 425 | 1062.5 | 6937.5 | 0.74 | 1803.33 | G300E | 5596039.77 | 43.91 | G300E | 2005786.4 | 15.74
1035 | Story26 | B37 | 40 MPa RC Beam (42.5 cm x 25 cm) | Beam | 40MPa | Concrete Rectangular | 250 | 425 | 1062.5 | 7200 | 0.76 | 1871.56 | G300E | 5749043.48 | 45.11 | G300E | 2867762.97 | 22.5
1036 | Story26 | B38 | 40 MPa RC Beam (42.5 cm x 25 cm) | Beam | 40MPa | Concrete Rectangular | 250 | 425 | 1062.5 | 6937.5 | 0.74 | 1803.33 | G300E | 5540347.83 | 43.47 | G300E | 2763221.93 | 21.68
1037 | Story26 | B4 | 40 MPa RC Beam (42.5 cm x 25 cm) | Beam | 40MPa | Concrete Rectangular | 250 | 425 | 1062.5 | 6937.5 | 0.74 | 1803.33 | G300E | 3874909.09 | 30.4 | G300E | 3631288.21 | 28.49
1038 | Story26 | B40 | 40 MPa RC Beam (42.5 cm x 25 cm) | Beam | 40MPa | Concrete Rectangular | 250 | 425 | 1062.5 | 6937.5 | 0.74 | 1803.33 | G300E | 5529489.13 | 43.39 | G300E | 2763164.25 | 21.68
1039 | Story26 | B41 | 40 MPa RC Beam (42.5 cm x 25 cm) | Beam | 40MPa | Concrete Rectangular | 250 | 425 | 1062.5 | 6937.5 | 0.74 | 1803.33 | G300E | 5538839.67 | 43.46 | G300E | 2763196.3 | 21.68
1040 | Story26 | B42 | 40 MPa RC Beam (42.5 cm x 25 cm) | Beam | 40MPa | Concrete Rectangular | 250 | 425 | 1062.5 | 6937.5 | 0.74 | 1803.33 | G300E | 5269977.27 | 41.35 | G300E | 2005764.95 | 15.74
1041 | Story26 | B43 | 40 MPa RC Beam (42.5 cm x 25 cm) | Beam | 40MPa | Concrete Rectangular | 250 | 425 | 1062.5 | 6937.5 | 0.74 | 1803.33 | G300E | 6013866.48 | 47.19 | G300E | 2171579.72 | 17.04
1042 | Story26 | B44 | 40 MPa RC Beam (42.5 cm x 25 cm) | Beam | 40MPa | Concrete Rectangular | 250 | 425 | 1062.5 | 6937.5 | 0.74 | 1803.33 | G300E | 3875539.77 | 30.41 | G300E | 3630342.19 | 28.49
1043 | Story26 | B45 | 40 MPa RC Beam (42.5 cm x 25 cm) | Beam | 40MPa | Concrete Rectangular | 250 | 425 | 1062.5 | 6937.5 | 0.74 | 1803.33 | G300E | 4377562.5 | 34.35 | G300E | 3811978.56 | 29.91
1044 | Story26 | B46 | 40 MPa RC Beam (42.5 cm x 25 cm) | Beam | 40MPa | Concrete Rectangular | 250 | 425 | 1062.5 | 6937.5 | 0.74 | 1803.33 | G300E | 5889306.82 | 46.21 | G300E | 1530478.49 | 12.01
1045 | Story26 | B47 | 40 MPa RC Beam (42.5 cm x 25 cm) | Beam | 40MPa | Concrete Rectangular | 250 | 425 | 1062.5 | 6937.5 | 0.74 | 1803.33 | G300E | 5888991.48 | 46.21 | G300E | 1530463.74 | 12.01
1046 | Story26 | B48 | 40 MPa RC Beam (42.5 cm x 25 cm) | Beam | 40MPa | Concrete Rectangular | 250 | 425 | 1062.5 | 6937.5 | 0.74 | 1803.33 | G300E | 5596355.11 | 43.91 | G300E | 2005760.93 | 15.74
1047 | Story26 | B49 | 40 MPa RC Beam (42.5 cm x 25 cm) | Beam | 40MPa | Concrete Rectangular | 250 | 425 | 1062.5 | 6937.5 | 0.74 | 1803.33 | G300E | 6013551.14 | 47.18 | G300E | 2171574.36 | 17.04
1048 | Story26 | B5 | 40 MPa RC Beam (42.5 cm x 25 cm) | Beam | 40MPa | Concrete Rectangular | 250 | 425 | 1062.5 | 6937.5 | 0.74 | 1803.33 | G300E | 6012920.45 | 47.18 | G300E | 2171430.96 | 17.04
1049 | Story26 | B50 | 40 MPa RC Beam (42.5 cm x 25 cm) | Beam | 40MPa | Concrete Rectangular | 250 | 425 | 1062.5 | 6937.5 | 0.74 | 1803.33 | G300E | 4713715.91 | 36.99 | G300E | 2692833.67 | 21.13
1050 | Story26 | B51 | 40 MPa RC Beam (42.5 cm x 25 cm) | Beam | 40MPa | Concrete Rectangular | 250 | 425 | 1062.5 | 6937.5 | 0.74 | 1803.33 | G300E | 6013551.14 | 47.18 | G300E | 2171567.66 | 17.04
1051 | Story26 | B52 | 40 MPa RC Beam (42.5 cm x 25 cm) | Beam | 40MPa | Concrete Rectangular | 250 | 425 | 1062.5 | 6937.5 | 0.74 | 1803.33 | G300E | 5596355.11 | 43.91 | G300E | 1392750.27 | 10.93
1052 | Story26 | B53 | 40 MPa RC Beam (42.5 cm x 25 cm) | Beam | 40MPa | Concrete Rectangular | 250 | 425 | 1062.5 | 6937.5 | 0.74 | 1803.33 | G300E | 5863448.86 | 46.01 | G300E | 1530454.36 | 12.01
1053 | Story26 | B54 | 40 MPa RC Beam (42.5 cm x 25 cm) | Beam | 40MPa | Concrete Rectangular | 250 | 425 | 1062.5 | 6937.5 | 0.74 | 1803.33 | G300E | 5889306.82 | 46.21 | G300E | 1530458.38 | 12.01
1054 | Story26 | B55 | 40 MPa RC Beam (42.5 cm x 25 cm) | Beam | 40MPa | Concrete Rectangular | 250 | 425 | 1062.5 | 6937.5 | 0.74 | 1803.33 | G300E | 4196241.48 | 32.93 | G300E | 3505467.19 | 27.51
1055 | Story26 | B56 | 40 MPa RC Beam (42.5 cm x 25 cm) | Beam | 40MPa | Concrete Rectangular | 250 | 425 | 1062.5 | 6937.5 | 0.74 | 1803.33 | G300E | 4377877.84 | 34.35 | G300E | 3811978.56 | 29.91
1056 | Story26 | B57 | 40 MPa RC Beam (42.5 cm x 25 cm) | Beam | 40MPa | Concrete Rectangular | 250 | 425 | 1062.5 | 6937.5 | 0.74 | 1803.33 | G300E | 3984647.73 | 31.27 | G300E | 3783597.87 | 29.69
1057 | Story26 | B58 | 40 MPa RC Beam (42.5 cm x 25 cm) | Beam | 40MPa | Concrete Rectangular | 250 | 425 | 1062.5 | 6937.5 | 0.74 | 1803.33 | G300E | 3800488.64 | 29.82 | G300E | 2692833.67 | 21.13
1058 | Story26 | B59 | 40 MPa RC Beam (42.5 cm x 25 cm) | Beam | 40MPa | Concrete Rectangular | 250 | 425 | 1062.5 | 6937.5 | 0.74 | 1803.33 | G300E | 3984963.07 | 31.27 | G300E | 3783597.87 | 29.69
1059 | Story26 | B6 | 40 MPa RC Beam (42.5 cm x 25 cm) | Beam | 40MPa | Concrete Rectangular | 250 | 425 | 1062.5 | 6937.5 | 0.74 | 1803.33 | G300E | 3694534.09 | 28.99 | G300E | 2692833.67 | 21.13
1060 | Story26 | B60 | 40 MPa RC Beam (42.5 cm x 25 cm) | Beam | 40MPa | Concrete Rectangular | 250 | 425 | 1062.5 | 6937.5 | 0.74 | 1803.33 | G300E | 4377877.84 | 34.35 | G300E | 3811978.56 | 29.91
1061 | Story26 | B7 | 40 MPa RC Beam (42.5 cm x 25 cm) | Beam | 40MPa | Concrete Rectangular | 250 | 425 | 1062.5 | 6937.5 | 0.74 | 1803.33 | G300E | 6013551.14 | 47.18 | G300E | 2171543.53 | 17.04
1062 | Story26 | B8 | 40 MPa RC Beam (42.5 cm x 25 cm) | Beam | 40MPa | Concrete Rectangular | 250 | 425 | 1062.5 | 6937.5 | 0.74 | 1803.33 | G300E | 3875855.11 | 30.41 | G300E | 3477086.51 | 27.28
1063 | Story26 | B9 | 40 MPa RC Beam (42.5 cm x 25 cm) | Beam | 40MPa | Concrete Rectangular | 250 | 425 | 1062.5 | 6937.5 | 0.74 | 1803.33 | G300E | 5863448.86 | 46.01 | G300E | 1530473.12 | 12.01
1064 | Story27 | B1 | 40 MPa RC Beam (45 cm x 25 cm) | Beam | 40MPa | Concrete Rectangular | 250 | 450 | 1125 | 6950 | 0.78 | 1912.84 | G300E | 3913165.91 | 30.7 | G300E | 3650178.22 | 28.64
1065 | Story27 | B10 | 40 MPa RC Beam (45 cm x 25 cm) | Beam | 40MPa | Concrete Rectangular | 250 | 450 | 1125 | 6950 | 0.78 | 1912.84 | G300E | 3945072.73 | 30.95 | G300E | 3651125.95 | 28.65
1066 | Story27 | B11 | 40 MPa RC Beam (45 cm x 25 cm) | Beam | 40MPa | Concrete Rectangular | 250 | 450 | 1125 | 6950 | 0.78 | 1912.84 | G300E | 3945072.73 | 30.95 | G300E | 3651125.95 | 28.65
1067 | Story27 | B12 | 40 MPa RC Beam (45 cm x 25 cm) | Beam | 40MPa | Concrete Rectangular | 250 | 450 | 1125 | 6950 | 0.78 | 1912.84 | G300E | 3642431.82 | 28.58 | G300E | 3639753.22 | 28.56
1068 | Story27 | B13 | 40 MPa RC Beam (45 cm x 25 cm) | Beam | 40MPa | Concrete Rectangular | 250 | 450 | 1125 | 6950 | 0.78 | 1912.84 | G300E | 5599488.64 | 43.94 | G300E | 602305.32 | 4.73
1069 | Story27 | B14 | 40 MPa RC Beam (45 cm x 25 cm) | Beam | 40MPa | Concrete Rectangular | 250 | 450 | 1125 | 6950 | 0.78 | 1912.84 | G300E | 4937027.27 | 38.74 | G300E | 1419052.42 | 11.13
1070 | Story27 | B15 | 40 MPa RC Beam (45 cm x 25 cm) | Beam | 40MPa | Concrete Rectangular | 250 | 450 | 1125 | 6950 | 0.78 | 1912.84 | G300E | 4925022.73 | 38.64 | G300E | 1459968.65 | 11.46
1071 | Story27 | B16 | 40 MPa RC Beam (45 cm x 25 cm) | Beam | 40MPa | Concrete Rectangular | 250 | 450 | 1125 | 7200 | 0.81 | 1981.65 | G300E | 5292939.13 | 41.53 | G300E | 3001702.7 | 23.55
1072 | Story27 | B17 | 40 MPa RC Beam (45 cm x 25 cm) | Beam | 40MPa | Concrete Rectangular | 250 | 450 | 1125 | 6950 | 0.78 | 1912.84 | G300E | 4289729.55 | 33.66 | G300E | 1543380.5 | 12.11
1073 | Story27 | B18 | 40 MPa RC Beam (45 cm x 25 cm) | Beam | 40MPa | Concrete Rectangular | 250 | 450 | 1125 | 7200 | 0.81 | 1981.65 | G300E | 5348034.78 | 41.96 | G300E | 3001702.7 | 23.55
1074 | Story27 | B19 | 40 MPa RC Beam (45 cm x 25 cm) | Beam | 40MPa | Concrete Rectangular | 250 | 450 | 1125 | 6950 | 0.78 | 1912.84 | G300E | 4950295.45 | 38.84 | G300E | 1418792.27 | 11.13
1075 | Story27 | B2 | 40 MPa RC Beam (45 cm x 25 cm) | Beam | 40MPa | Concrete Rectangular | 250 | 450 | 1125 | 6950 | 0.78 | 1912.84 | G300E | 3909059.09 | 30.67 | G300E | 3651125.95 | 28.65
1076 | Story27 | B20 | 40 MPa RC Beam (45 cm x 25 cm) | Beam | 40MPa | Concrete Rectangular | 250 | 450 | 1125 | 6950 | 0.78 | 1912.84 | G300E | 4949347.73 | 38.83 | G300E | 1418778.05 | 11.13
1077 | Story27 | B21 | 40 MPa RC Beam (45 cm x 25 cm) | Beam | 40MPa | Concrete Rectangular | 250 | 450 | 1125 | 6950 | 0.78 | 1912.84 | G300E | 5629184.09 | 44.17 | G300E | 602231.4 | 4.73
1078 | Story27 | B22 | 40 MPa RC Beam (45 cm x 25 cm) | Beam | 40MPa | Concrete Rectangular | 250 | 450 | 1125 | 6950 | 0.78 | 1912.84 | G300E | 3541025 | 27.78 | G300E | 3638805.5 | 28.55
1079 | Story27 | B23 | 40 MPa RC Beam (45 cm x 25 cm) | Beam | 40MPa | Concrete Rectangular | 250 | 450 | 1125 | 6950 | 0.78 | 1912.84 | G300E | 3384965.91 | 26.56 | G300E | 2827235.04 | 22.18
1080 | Story27 | B24 | 40 MPa RC Beam (45 cm x 25 cm) | Beam | 40MPa | Concrete Rectangular | 250 | 450 | 1125 | 6950 | 0.78 | 1912.84 | G300E | 5733750 | 44.99 | G300E | 2265774.08 | 17.78
1081 | Story27 | B25 | 40 MPa RC Beam (45 cm x 25 cm) | Beam | 40MPa | Concrete Rectangular | 250 | 450 | 1125 | 6950 | 0.78 | 1912.84 | G300E | 4290677.27 | 33.67 | G300E | 1543380.5 | 12.11
1082 | Story27 | B26 | 40 MPa RC Beam (45 cm x 25 cm) | Beam | 40MPa | Concrete Rectangular | 250 | 450 | 1125 | 7200 | 0.81 | 1981.65 | G300E | 5291373.91 | 41.52 | G300E | 3001702.7 | 23.55
1083 | Story27 | B3 | 40 MPa RC Beam (45 cm x 25 cm) | Beam | 40MPa | Concrete Rectangular | 250 | 450 | 1125 | 6950 | 0.78 | 1912.84 | G300E | 5602015.91 | 43.96 | G300E | 602801.46 | 4.73
1084 | Story27 | B30 | 40 MPa RC Beam (45 cm x 25 cm) | Beam | 40MPa | Concrete Rectangular | 250 | 450 | 1125 | 6950 | 0.78 | 1912.84 | G300E | 5160828.26 | 40.49 | G300E | 2897476.91 | 22.73
1085 | Story27 | B31 | 40 MPa RC Beam (45 cm x 25 cm) | Beam | 40MPa | Concrete Rectangular | 250 | 450 | 1125 | 6950 | 0.78 | 1912.84 | G300E | 4293204.55 | 33.69 | G300E | 1543380.5 | 12.11
1086 | Story27 | B32 | 40 MPa RC Beam (45 cm x 25 cm) | Beam | 40MPa | Concrete Rectangular | 250 | 450 | 1125 | 6950 | 0.78 | 1912.84 | G300E | 5733750 | 44.99 | G300E | 2265805.36 | 17.78
1087 | Story27 | B33 | 40 MPa RC Beam (45 cm x 25 cm) | Beam | 40MPa | Concrete Rectangular | 250 | 450 | 1125 | 6950 | 0.78 | 1912.84 | G300E | 3385281.82 | 26.56 | G300E | 2827235.04 | 22.18
1088 | Story27 | B34 | 40 MPa RC Beam (45 cm x 25 cm) | Beam | 40MPa | Concrete Rectangular | 250 | 450 | 1125 | 6950 | 0.78 | 1912.84 | G300E | 3644643.18 | 28.6 | G300E | 3638805.5 | 28.55
1089 | Story27 | B35 | 40 MPa RC Beam (45 cm x 25 cm) | Beam | 40MPa | Concrete Rectangular | 250 | 450 | 1125 | 6950 | 0.78 | 1912.84 | G300E | 5733434.09 | 44.99 | G300E | 2265792.56 | 17.78
1090 | Story27 | B36 | 40 MPa RC Beam (45 cm x 25 cm) | Beam | 40MPa | Concrete Rectangular | 250 | 450 | 1125 | 6950 | 0.78 | 1912.84 | G300E | 4959140.91 | 38.91 | G300E | 1418834.92 | 11.13
1091 | Story27 | B37 | 40 MPa RC Beam (45 cm x 25 cm) | Beam | 40MPa | Concrete Rectangular | 250 | 450 | 1125 | 7200 | 0.81 | 1981.65 | G300E | 5345843.48 | 41.95 | G300E | 3001702.7 | 23.55
1092 | Story27 | B38 | 40 MPa RC Beam (45 cm x 25 cm) | Beam | 40MPa | Concrete Rectangular | 250 | 450 | 1125 | 6950 | 0.78 | 1912.84 | G300E | 5159619.57 | 40.48 | G300E | 2897476.91 | 22.73
1093 | Story27 | B4 | 40 MPa RC Beam (45 cm x 25 cm) | Beam | 40MPa | Concrete Rectangular | 250 | 450 | 1125 | 6950 | 0.78 | 1912.84 | G300E | 3539129.55 | 27.77 | G300E | 3639753.22 | 28.56
1094 | Story27 | B40 | 40 MPa RC Beam (45 cm x 25 cm) | Beam | 40MPa | Concrete Rectangular | 250 | 450 | 1125 | 6950 | 0.78 | 1912.84 | G300E | 5162339.13 | 40.51 | G300E | 2897476.91 | 22.73
1095 | Story27 | B41 | 40 MPa RC Beam (45 cm x 25 cm) | Beam | 40MPa | Concrete Rectangular | 250 | 450 | 1125 | 6950 | 0.78 | 1912.84 | G300E | 5160828.26 | 40.49 | G300E | 2897476.91 | 22.73
1096 | Story27 | B42 | 40 MPa RC Beam (45 cm x 25 cm) | Beam | 40MPa | Concrete Rectangular | 250 | 450 | 1125 | 6950 | 0.78 | 1912.84 | G300E | 4949347.73 | 38.83 | G300E | 1418770.95 | 11.13
1097 | Story27 | B43 | 40 MPa RC Beam (45 cm x 25 cm) | Beam | 40MPa | Concrete Rectangular | 250 | 450 | 1125 | 6950 | 0.78 | 1912.84 | G300E | 5733750 | 44.99 | G300E | 2265806.78 | 17.78
1098 | Story27 | B44 | 40 MPa RC Beam (45 cm x 25 cm) | Beam | 40MPa | Concrete Rectangular | 250 | 450 | 1125 | 6950 | 0.78 | 1912.84 | G300E | 3541025 | 27.78 | G300E | 3638805.5 | 28.55
1099 | Story27 | B45 | 40 MPa RC Beam (45 cm x 25 cm) | Beam | 40MPa | Concrete Rectangular | 250 | 450 | 1125 | 6950 | 0.78 | 1912.84 | G300E | 3945072.73 | 30.95 | G300E | 3651125.95 | 28.65
1100 | Story27 | B46 | 40 MPa RC Beam (45 cm x 25 cm) | Beam | 40MPa | Concrete Rectangular | 250 | 450 | 1125 | 6950 | 0.78 | 1912.84 | G300E | 5629184.09 | 44.17 | G300E | 602237.09 | 4.73
1101 | Story27 | B47 | 40 MPa RC Beam (45 cm x 25 cm) | Beam | 40MPa | Concrete Rectangular | 250 | 450 | 1125 | 6950 | 0.78 | 1912.84 | G300E | 5629184.09 | 44.17 | G300E | 602231.4 | 4.73
1102 | Story27 | B48 | 40 MPa RC Beam (45 cm x 25 cm) | Beam | 40MPa | Concrete Rectangular | 250 | 450 | 1125 | 6950 | 0.78 | 1912.84 | G300E | 4958825 | 38.91 | G300E | 1418819.28 | 11.13
1103 | Story27 | B49 | 40 MPa RC Beam (45 cm x 25 cm) | Beam | 40MPa | Concrete Rectangular | 250 | 450 | 1125 | 6950 | 0.78 | 1912.84 | G300E | 5733750 | 44.99 | G300E | 2265833.79 | 17.78
1104 | Story27 | B5 | 40 MPa RC Beam (45 cm x 25 cm) | Beam | 40MPa | Concrete Rectangular | 250 | 450 | 1125 | 6950 | 0.78 | 1912.84 | G300E | 5733750 | 44.99 | G300E | 2265683.1 | 17.78
1105 | Story27 | B50 | 40 MPa RC Beam (45 cm x 25 cm) | Beam | 40MPa | Concrete Rectangular | 250 | 450 | 1125 | 6950 | 0.78 | 1912.84 | G300E | 4290677.27 | 33.67 | G300E | 1543380.5 | 12.11
1106 | Story27 | B51 | 40 MPa RC Beam (45 cm x 25 cm) | Beam | 40MPa | Concrete Rectangular | 250 | 450 | 1125 | 6950 | 0.78 | 1912.84 | G300E | 5733750 | 44.99 | G300E | 2265870.75 | 17.78
1107 | Story27 | B52 | 40 MPa RC Beam (45 cm x 25 cm) | Beam | 40MPa | Concrete Rectangular | 250 | 450 | 1125 | 6950 | 0.78 | 1912.84 | G300E | 4958193.18 | 38.9 | G300E | 1418765.26 | 11.13
1108 | Story27 | B53 | 40 MPa RC Beam (45 cm x 25 cm) | Beam | 40MPa | Concrete Rectangular | 250 | 450 | 1125 | 6950 | 0.78 | 1912.84 | G300E | 5629184.09 | 44.17 | G300E | 602231.4 | 4.73
1109 | Story27 | B54 | 40 MPa RC Beam (45 cm x 25 cm) | Beam | 40MPa | Concrete Rectangular | 250 | 450 | 1125 | 6950 | 0.78 | 1912.84 | G300E | 5629184.09 | 44.17 | G300E | 602225.71 | 4.73
1110 | Story27 | B55 | 40 MPa RC Beam (45 cm x 25 cm) | Beam | 40MPa | Concrete Rectangular | 250 | 450 | 1125 | 6950 | 0.78 | 1912.84 | G300E | 3945072.73 | 30.95 | G300E | 3651125.95 | 28.65
1111 | Story27 | B56 | 40 MPa RC Beam (45 cm x 25 cm) | Beam | 40MPa | Concrete Rectangular | 250 | 450 | 1125 | 6950 | 0.78 | 1912.84 | G300E | 3945072.73 | 30.95 | G300E | 3651125.95 | 28.65
1112 | Story27 | B57 | 40 MPa RC Beam (45 cm x 25 cm) | Beam | 40MPa | Concrete Rectangular | 250 | 450 | 1125 | 6950 | 0.78 | 1912.84 | G300E | 3644643.18 | 28.6 | G300E | 3638805.5 | 28.55
1113 | Story27 | B58 | 40 MPa RC Beam (45 cm x 25 cm) | Beam | 40MPa | Concrete Rectangular | 250 | 450 | 1125 | 6950 | 0.78 | 1912.84 | G300E | 3385281.82 | 26.56 | G300E | 2827235.04 | 22.18
1114 | Story27 | B59 | 40 MPa RC Beam (45 cm x 25 cm) | Beam | 40MPa | Concrete Rectangular | 250 | 450 | 1125 | 6950 | 0.78 | 1912.84 | G300E | 3644643.18 | 28.6 | G300E | 3638805.5 | 28.55
1115 | Story27 | B6 | 40 MPa RC Beam (45 cm x 25 cm) | Beam | 40MPa | Concrete Rectangular | 250 | 450 | 1125 | 6950 | 0.78 | 1912.84 | G300E | 3385281.82 | 26.56 | G300E | 2827235.04 | 22.18
1116 | Story27 | B60 | 40 MPa RC Beam (45 cm x 25 cm) | Beam | 40MPa | Concrete Rectangular | 250 | 450 | 1125 | 6950 | 0.78 | 1912.84 | G300E | 3945072.73 | 30.95 | G300E | 3651125.95 | 28.65
1117 | Story27 | B7 | 40 MPa RC Beam (45 cm x 25 cm) | Beam | 40MPa | Concrete Rectangular | 250 | 450 | 1125 | 6950 | 0.78 | 1912.84 | G300E | 5733750 | 44.99 | G300E | 2265845.16 | 17.78
1118 | Story27 | B8 | 40 MPa RC Beam (45 cm x 25 cm) | Beam | 40MPa | Concrete Rectangular | 250 | 450 | 1125 | 6950 | 0.78 | 1912.84 | G300E | 3541025 | 27.78 | G300E | 3638805.5 | 28.55
1119 | Story27 | B9 | 40 MPa RC Beam (45 cm x 25 cm) | Beam | 40MPa | Concrete Rectangular | 250 | 450 | 1125 | 6950 | 0.78 | 1912.84 | G300E | 5629184.09 | 44.17 | G300E | 602242.77 | 4.73
1120 | Story28 | B1 | 40 MPa RC Beam (45 cm x 25 cm) | Beam | 40MPa | Concrete Rectangular | 250 | 450 | 1125 | 6950 | 0.78 | 1912.84 | G300E | 3920431.82 | 30.76 | G300E | 3679557.77 | 28.87
1121 | Story28 | B10 | 40 MPa RC Beam (45 cm x 25 cm) | Beam | 40MPa | Concrete Rectangular | 250 | 450 | 1125 | 6950 | 0.78 | 1912.84 | G300E | 3956445.45 | 31.04 | G300E | 3681453.22 | 28.89
1122 | Story28 | B11 | 40 MPa RC Beam (45 cm x 25 cm) | Beam | 40MPa | Concrete Rectangular | 250 | 450 | 1125 | 6950 | 0.78 | 1912.84 | G300E | 3956445.45 | 31.04 | G300E | 3681453.22 | 28.89
1123 | Story28 | B12 | 40 MPa RC Beam (45 cm x 25 cm) | Beam | 40MPa | Concrete Rectangular | 250 | 450 | 1125 | 6950 | 0.78 | 1912.84 | G300E | 3540077.27 | 27.78 | G300E | 3661550.95 | 28.73
1124 | Story28 | B13 | 40 MPa RC Beam (45 cm x 25 cm) | Beam | 40MPa | Concrete Rectangular | 250 | 450 | 1125 | 6950 | 0.78 | 1912.84 | G300E | 5599804.55 | 43.94 | G300E | 605700.08 | 4.75
1125 | Story28 | B14 | 40 MPa RC Beam (45 cm x 25 cm) | Beam | 40MPa | Concrete Rectangular | 250 | 450 | 1125 | 6950 | 0.78 | 1912.84 | G300E | 4951559.09 | 38.85 | G300E | 939641.26 | 7.37
1126 | Story28 | B15 | 40 MPa RC Beam (45 cm x 25 cm) | Beam | 40MPa | Concrete Rectangular | 250 | 450 | 1125 | 6950 | 0.78 | 1912.84 | G300E | 4948084.09 | 38.82 | G300E | 1420532.3 | 11.15
1127 | Story28 | B16 | 40 MPa RC Beam (45 cm x 25 cm) | Beam | 40MPa | Concrete Rectangular | 250 | 450 | 1125 | 7200 | 0.81 | 1981.65 | G300E | 5322991.3 | 41.77 | G300E | 3001702.7 | 23.55
1128 | Story28 | B17 | 40 MPa RC Beam (45 cm x 25 cm) | Beam | 40MPa | Concrete Rectangular | 250 | 450 | 1125 | 6950 | 0.78 | 1912.84 | G300E | 4254347.73 | 33.38 | G300E | 1543380.5 | 12.11
1129 | Story28 | B18 | 40 MPa RC Beam (45 cm x 25 cm) | Beam | 40MPa | Concrete Rectangular | 250 | 450 | 1125 | 7200 | 0.81 | 1981.65 | G300E | 5373704.35 | 42.16 | G300E | 3001702.7 | 23.55
1130 | Story28 | B19 | 40 MPa RC Beam (45 cm x 25 cm) | Beam | 40MPa | Concrete Rectangular | 250 | 450 | 1125 | 6950 | 0.78 | 1912.84 | G300E | 4966406.82 | 38.97 | G300E | 1420850.73 | 11.15
1131 | Story28 | B2 | 40 MPa RC Beam (45 cm x 25 cm) | Beam | 40MPa | Concrete Rectangular | 250 | 450 | 1125 | 6950 | 0.78 | 1912.84 | G300E | 3917904.55 | 30.74 | G300E | 3680505.5 | 28.88
1132 | Story28 | B20 | 40 MPa RC Beam (45 cm x 25 cm) | Beam | 40MPa | Concrete Rectangular | 250 | 450 | 1125 | 6950 | 0.78 | 1912.84 | G300E | 4966722.73 | 38.97 | G300E | 1420818.04 | 11.15
1133 | Story28 | B21 | 40 MPa RC Beam (45 cm x 25 cm) | Beam | 40MPa | Concrete Rectangular | 250 | 450 | 1125 | 6950 | 0.78 | 1912.84 | G300E | 5626972.73 | 44.15 | G300E | 605621.89 | 4.75
1134 | Story28 | B22 | 40 MPa RC Beam (45 cm x 25 cm) | Beam | 40MPa | Concrete Rectangular | 250 | 450 | 1125 | 6950 | 0.78 | 1912.84 | G300E | 3542920.45 | 27.8 | G300E | 3661550.95 | 28.73
1135 | Story28 | B23 | 40 MPa RC Beam (45 cm x 25 cm) | Beam | 40MPa | Concrete Rectangular | 250 | 450 | 1125 | 6950 | 0.78 | 1912.84 | G300E | 3363168.18 | 26.39 | G300E | 2836712.32 | 22.26
1136 | Story28 | B24 | 40 MPa RC Beam (45 cm x 25 cm) | Beam | 40MPa | Concrete Rectangular | 250 | 450 | 1125 | 6950 | 0.78 | 1912.84 | G300E | 5758390.91 | 45.18 | G300E | 2273489.05 | 17.84
1137 | Story28 | B25 | 40 MPa RC Beam (45 cm x 25 cm) | Beam | 40MPa | Concrete Rectangular | 250 | 450 | 1125 | 6950 | 0.78 | 1912.84 | G300E | 4254347.73 | 33.38 | G300E | 1543380.5 | 12.11
1138 | Story28 | B26 | 40 MPa RC Beam (45 cm x 25 cm) | Beam | 40MPa | Concrete Rectangular | 250 | 450 | 1125 | 7200 | 0.81 | 1981.65 | G300E | 5319234.78 | 41.74 | G300E | 3001702.7 | 23.55
1139 | Story28 | B3 | 40 MPa RC Beam (45 cm x 25 cm) | Beam | 40MPa | Concrete Rectangular | 250 | 450 | 1125 | 6950 | 0.78 | 1912.84 | G300E | 5602015.91 | 43.96 | G300E | 606193.37 | 4.76
1140 | Story28 | B30 | 40 MPa RC Beam (45 cm x 25 cm) | Beam | 40MPa | Concrete Rectangular | 250 | 450 | 1125 | 6950 | 0.78 | 1912.84 | G300E | 5187117.39 | 40.7 | G300E | 2897476.91 | 22.73
1141 | Story28 | B31 | 40 MPa RC Beam (45 cm x 25 cm) | Beam | 40MPa | Concrete Rectangular | 250 | 450 | 1125 | 6950 | 0.78 | 1912.84 | G300E | 4255927.27 | 33.39 | G300E | 1543380.5 | 12.11
1142 | Story28 | B32 | 40 MPa RC Beam (45 cm x 25 cm) | Beam | 40MPa | Concrete Rectangular | 250 | 450 | 1125 | 6950 | 0.78 | 1912.84 | G300E | 5759022.73 | 45.19 | G300E | 2273533.12 | 17.84
1143 | Story28 | B33 | 40 MPa RC Beam (45 cm x 25 cm) | Beam | 40MPa | Concrete Rectangular | 250 | 450 | 1125 | 6950 | 0.78 | 1912.84 | G300E | 3363168.18 | 26.39 | G300E | 2836712.32 | 22.26
1144 | Story28 | B34 | 40 MPa RC Beam (45 cm x 25 cm) | Beam | 40MPa | Concrete Rectangular | 250 | 450 | 1125 | 6950 | 0.78 | 1912.84 | G300E | 3542920.45 | 27.8 | G300E | 3661550.95 | 28.73
1145 | Story28 | B35 | 40 MPa RC Beam (45 cm x 25 cm) | Beam | 40MPa | Concrete Rectangular | 250 | 450 | 1125 | 6950 | 0.78 | 1912.84 | G300E | 5758706.82 | 45.18 | G300E | 2273508.96 | 17.84
1146 | Story28 | B36 | 40 MPa RC Beam (45 cm x 25 cm) | Beam | 40MPa | Concrete Rectangular | 250 | 450 | 1125 | 6950 | 0.78 | 1912.84 | G300E | 4972725 | 39.02 | G300E | 1420849.31 | 11.15
1147 | Story28 | B37 | 40 MPa RC Beam (45 cm x 25 cm) | Beam | 40MPa | Concrete Rectangular | 250 | 450 | 1125 | 7200 | 0.81 | 1981.65 | G300E | 5373704.35 | 42.16 | G300E | 3001702.7 | 23.55
1148 | Story28 | B38 | 40 MPa RC Beam (45 cm x 25 cm) | Beam | 40MPa | Concrete Rectangular | 250 | 450 | 1125 | 6950 | 0.78 | 1912.84 | G300E | 5187117.39 | 40.7 | G300E | 2897476.91 | 22.73
1149 | Story28 | B4 | 40 MPa RC Beam (45 cm x 25 cm) | Beam | 40MPa | Concrete Rectangular | 250 | 450 | 1125 | 6950 | 0.78 | 1912.84 | G300E | 3541025 | 27.78 | G300E | 3661550.95 | 28.73
1150 | Story28 | B40 | 40 MPa RC Beam (45 cm x 25 cm) | Beam | 40MPa | Concrete Rectangular | 250 | 450 | 1125 | 6950 | 0.78 | 1912.84 | G300E | 5187117.39 | 40.7 | G300E | 2897476.91 | 22.73
1151 | Story28 | B41 | 40 MPa RC Beam (45 cm x 25 cm) | Beam | 40MPa | Concrete Rectangular | 250 | 450 | 1125 | 6950 | 0.78 | 1912.84 | G300E | 5187117.39 | 40.7 | G300E | 2897476.91 | 22.73
1152 | Story28 | B42 | 40 MPa RC Beam (45 cm x 25 cm) | Beam | 40MPa | Concrete Rectangular | 250 | 450 | 1125 | 6950 | 0.78 | 1912.84 | G300E | 4966722.73 | 38.97 | G300E | 1420813.77 | 11.15
1153 | Story28 | B43 | 40 MPa RC Beam (45 cm x 25 cm) | Beam | 40MPa | Concrete Rectangular | 250 | 450 | 1125 | 6950 | 0.78 | 1912.84 | G300E | 5759022.73 | 45.19 | G300E | 2273533.12 | 17.84
1154 | Story28 | B44 | 40 MPa RC Beam (45 cm x 25 cm) | Beam | 40MPa | Concrete Rectangular | 250 | 450 | 1125 | 6950 | 0.78 | 1912.84 | G300E | 3542920.45 | 27.8 | G300E | 3661550.95 | 28.73
1155 | Story28 | B45 | 40 MPa RC Beam (45 cm x 25 cm) | Beam | 40MPa | Concrete Rectangular | 250 | 450 | 1125 | 6950 | 0.78 | 1912.84 | G300E | 3956445.45 | 31.04 | G300E | 3681453.22 | 28.89
1156 | Story28 | B46 | 40 MPa RC Beam (45 cm x 25 cm) | Beam | 40MPa | Concrete Rectangular | 250 | 450 | 1125 | 6950 | 0.78 | 1912.84 | G300E | 5626972.73 | 44.15 | G300E | 605633.27 | 4.75
1157 | Story28 | B47 | 40 MPa RC Beam (45 cm x 25 cm) | Beam | 40MPa | Concrete Rectangular | 250 | 450 | 1125 | 6950 | 0.78 | 1912.84 | G300E | 5626972.73 | 44.15 | G300E | 605624.74 | 4.75
1158 | Story28 | B48 | 40 MPa RC Beam (45 cm x 25 cm) | Beam | 40MPa | Concrete Rectangular | 250 | 450 | 1125 | 6950 | 0.78 | 1912.84 | G300E | 4972725 | 39.02 | G300E | 1420829.41 | 11.15
1159 | Story28 | B49 | 40 MPa RC Beam (45 cm x 25 cm) | Beam | 40MPa | Concrete Rectangular | 250 | 450 | 1125 | 6950 | 0.78 | 1912.84 | G300E | 5759022.73 | 45.19 | G300E | 2273531.7 | 17.84
1160 | Story28 | B5 | 40 MPa RC Beam (45 cm x 25 cm) | Beam | 40MPa | Concrete Rectangular | 250 | 450 | 1125 | 6950 | 0.78 | 1912.84 | G300E | 5757759.09 | 45.18 | G300E | 2273378.17 | 17.84
1161 | Story28 | B50 | 40 MPa RC Beam (45 cm x 25 cm) | Beam | 40MPa | Concrete Rectangular | 250 | 450 | 1125 | 6950 | 0.78 | 1912.84 | G300E | 4255927.27 | 33.39 | G300E | 1543380.5 | 12.11
1162 | Story28 | B51 | 40 MPa RC Beam (45 cm x 25 cm) | Beam | 40MPa | Concrete Rectangular | 250 | 450 | 1125 | 6950 | 0.78 | 1912.84 | G300E | 5759022.73 | 45.19 | G300E | 2273537.39 | 17.84
1163 | Story28 | B52 | 40 MPa RC Beam (45 cm x 25 cm) | Beam | 40MPa | Concrete Rectangular | 250 | 450 | 1125 | 6950 | 0.78 | 1912.84 | G300E | 4972725 | 39.02 | G300E | 1420822.3 | 11.15
1164 | Story28 | B53 | 40 MPa RC Beam (45 cm x 25 cm) | Beam | 40MPa | Concrete Rectangular | 250 | 450 | 1125 | 6950 | 0.78 | 1912.84 | G300E | 5626972.73 | 44.15 | G300E | 605614.79 | 4.75
1165 | Story28 | B54 | 40 MPa RC Beam (45 cm x 25 cm) | Beam | 40MPa | Concrete Rectangular | 250 | 450 | 1125 | 6950 | 0.78 | 1912.84 | G300E | 5626972.73 | 44.15 | G300E | 605616.21 | 4.75
1166 | Story28 | B55 | 40 MPa RC Beam (45 cm x 25 cm) | Beam | 40MPa | Concrete Rectangular | 250 | 450 | 1125 | 6950 | 0.78 | 1912.84 | G300E | 3956445.45 | 31.04 | G300E | 3681453.22 | 28.89
1167 | Story28 | B56 | 40 MPa RC Beam (45 cm x 25 cm) | Beam | 40MPa | Concrete Rectangular | 250 | 450 | 1125 | 6950 | 0.78 | 1912.84 | G300E | 3956445.45 | 31.04 | G300E | 3681453.22 | 28.89
1168 | Story28 | B57 | 40 MPa RC Beam (45 cm x 25 cm) | Beam | 40MPa | Concrete Rectangular | 250 | 450 | 1125 | 6950 | 0.78 | 1912.84 | G300E | 3542920.45 | 27.8 | G300E | 3661550.95 | 28.73
1169 | Story28 | B58 | 40 MPa RC Beam (45 cm x 25 cm) | Beam | 40MPa | Concrete Rectangular | 250 | 450 | 1125 | 6950 | 0.78 | 1912.84 | G300E | 3363168.18 | 26.39 | G300E | 2836712.32 | 22.26
1170 | Story28 | B59 | 40 MPa RC Beam (45 cm x 25 cm) | Beam | 40MPa | Concrete Rectangular | 250 | 450 | 1125 | 6950 | 0.78 | 1912.84 | G300E | 3542920.45 | 27.8 | G300E | 3661550.95 | 28.73
1171 | Story28 | B6 | 40 MPa RC Beam (45 cm x 25 cm) | Beam | 40MPa | Concrete Rectangular | 250 | 450 | 1125 | 6950 | 0.78 | 1912.84 | G300E | 3363168.18 | 26.39 | G300E | 2836712.32 | 22.26
1172 | Story28 | B60 | 40 MPa RC Beam (45 cm x 25 cm) | Beam | 40MPa | Concrete Rectangular | 250 | 450 | 1125 | 6950 | 0.78 | 1912.84 | G300E | 3956445.45 | 31.04 | G300E | 3681453.22 | 28.89
1173 | Story28 | B7 | 40 MPa RC Beam (45 cm x 25 cm) | Beam | 40MPa | Concrete Rectangular | 250 | 450 | 1125 | 6950 | 0.78 | 1912.84 | G300E | 5758706.82 | 45.18 | G300E | 2273511.8 | 17.84
1174 | Story28 | B8 | 40 MPa RC Beam (45 cm x 25 cm) | Beam | 40MPa | Concrete Rectangular | 250 | 450 | 1125 | 6950 | 0.78 | 1912.84 | G300E | 3542920.45 | 27.8 | G300E | 3661550.95 | 28.73
1175 | Story28 | B9 | 40 MPa RC Beam (45 cm x 25 cm) | Beam | 40MPa | Concrete Rectangular | 250 | 450 | 1125 | 6950 | 0.78 | 1912.84 | G300E | 5626972.73 | 44.15 | G300E | 605627.58 | 4.75
1176 | Story29 | B1 | 40 MPa RC Beam (42.5 cm x 25 cm) | Beam | 40MPa | Concrete Rectangular | 250 | 425 | 1062.5 | 6950 | 0.74 | 1806.57 | G300E | 4314054.55 | 33.85 | G300E | 3518417.44 | 27.61
1177 | Story29 | B10 | 40 MPa RC Beam (42.5 cm x 25 cm) | Beam | 40MPa | Concrete Rectangular | 250 | 425 | 1062.5 | 6950 | 0.74 | 1806.57 | G300E | 4242343.18 | 33.29 | G300E | 3520312.89 | 27.62
1178 | Story29 | B11 | 40 MPa RC Beam (42.5 cm x 25 cm) | Beam | 40MPa | Concrete Rectangular | 250 | 425 | 1062.5 | 6950 | 0.74 | 1806.57 | G300E | 4242343.18 | 33.29 | G300E | 3520312.89 | 27.62
1179 | Story29 | B12 | 40 MPa RC Beam (42.5 cm x 25 cm) | Beam | 40MPa | Concrete Rectangular | 250 | 425 | 1062.5 | 6950 | 0.74 | 1806.57 | G300E | 3928013.64 | 30.82 | G300E | 3493776.53 | 27.41
1180 | Story29 | B13 | 40 MPa RC Beam (42.5 cm x 25 cm) | Beam | 40MPa | Concrete Rectangular | 250 | 425 | 1062.5 | 6950 | 0.74 | 1806.57 | G300E | 5915713.64 | 46.42 | G300E | 1501414.82 | 11.78
1181 | Story29 | B14 | 40 MPa RC Beam (42.5 cm x 25 cm) | Beam | 40MPa | Concrete Rectangular | 250 | 425 | 1062.5 | 6950 | 0.74 | 1806.57 | G300E | 5429845.45 | 42.6 | G300E | 1360314.18 | 10.67
1182 | Story29 | B15 | 40 MPa RC Beam (42.5 cm x 25 cm) | Beam | 40MPa | Concrete Rectangular | 250 | 425 | 1062.5 | 6950 | 0.74 | 1806.57 | G300E | 5210920.45 | 40.89 | G300E | 1359750.28 | 10.67
1183 | Story29 | B16 | 40 MPa RC Beam (42.5 cm x 25 cm) | Beam | 40MPa | Concrete Rectangular | 250 | 425 | 1062.5 | 7200 | 0.76 | 1871.56 | G300E | 5648556.52 | 44.32 | G300E | 2825354.03 | 22.17
1184 | Story29 | B17 | 40 MPa RC Beam (42.5 cm x 25 cm) | Beam | 40MPa | Concrete Rectangular | 250 | 425 | 1062.5 | 6950 | 0.74 | 1806.57 | G300E | 4499177.27 | 35.3 | G300E | 2697685.62 | 21.17
1185 | Story29 | B18 | 40 MPa RC Beam (42.5 cm x 25 cm) | Beam | 40MPa | Concrete Rectangular | 250 | 425 | 1062.5 | 7200 | 0.76 | 1871.56 | G300E | 5697704.35 | 44.71 | G300E | 2830663.8 | 22.21
1186 | Story29 | B19 | 40 MPa RC Beam (42.5 cm x 25 cm) | Beam | 40MPa | Concrete Rectangular | 250 | 425 | 1062.5 | 6950 | 0.74 | 1806.57 | G300E | 5238088.64 | 41.1 | G300E | 1360111.45 | 10.67
1187 | Story29 | B2 | 40 MPa RC Beam (42.5 cm x 25 cm) | Beam | 40MPa | Concrete Rectangular | 250 | 425 | 1062.5 | 6950 | 0.74 | 1806.57 | G300E | 4203802.27 | 32.98 | G300E | 3519365.17 | 27.61
1188 | Story29 | B20 | 40 MPa RC Beam (42.5 cm x 25 cm) | Beam | 40MPa | Concrete Rectangular | 250 | 425 | 1062.5 | 6950 | 0.74 | 1806.57 | G300E | 5237772.73 | 41.1 | G300E | 1360085.94 | 10.67
1189 | Story29 | B21 | 40 MPa RC Beam (42.5 cm x 25 cm) | Beam | 40MPa | Concrete Rectangular | 250 | 425 | 1062.5 | 6950 | 0.74 | 1806.57 | G300E | 5947936.36 | 46.67 | G300E | 1501370.51 | 11.78
1190 | Story29 | B22 | 40 MPa RC Beam (42.5 cm x 25 cm) | Beam | 40MPa | Concrete Rectangular | 250 | 425 | 1062.5 | 6950 | 0.74 | 1806.57 | G300E | 3912534.09 | 30.7 | G300E | 3493776.53 | 27.41
1191 | Story29 | B23 | 40 MPa RC Beam (42.5 cm x 25 cm) | Beam | 40MPa | Concrete Rectangular | 250 | 425 | 1062.5 | 6950 | 0.74 | 1806.57 | G300E | 3715406.82 | 29.15 | G300E | 2697685.62 | 21.17
1192 | Story29 | B24 | 40 MPa RC Beam (42.5 cm x 25 cm) | Beam | 40MPa | Concrete Rectangular | 250 | 425 | 1062.5 | 6950 | 0.74 | 1806.57 | G300E | 6110313.64 | 47.94 | G300E | 2177150.6 | 17.08
1193 | Story29 | B25 | 40 MPa RC Beam (42.5 cm x 25 cm) | Beam | 40MPa | Concrete Rectangular | 250 | 425 | 1062.5 | 6950 | 0.74 | 1806.57 | G300E | 4697568.18 | 36.86 | G300E | 2697685.62 | 21.17
1194 | Story29 | B26 | 40 MPa RC Beam (42.5 cm x 25 cm) | Beam | 40MPa | Concrete Rectangular | 250 | 425 | 1062.5 | 7200 | 0.76 | 1871.56 | G300E | 5645113.04 | 44.29 | G300E | 2825354.03 | 22.17
1195 | Story29 | B3 | 40 MPa RC Beam (42.5 cm x 25 cm) | Beam | 40MPa | Concrete Rectangular | 250 | 425 | 1062.5 | 6950 | 0.74 | 1806.57 | G300E | 5926770.45 | 46.5 | G300E | 1501931.72 | 11.78
1196 | Story29 | B30 | 40 MPa RC Beam (42.5 cm x 25 cm) | Beam | 40MPa | Concrete Rectangular | 250 | 425 | 1062.5 | 6950 | 0.74 | 1806.57 | G300E | 5498960.87 | 43.15 | G300E | 2732331.91 | 21.44
1197 | Story29 | B31 | 40 MPa RC Beam (42.5 cm x 25 cm) | Beam | 40MPa | Concrete Rectangular | 250 | 425 | 1062.5 | 6950 | 0.74 | 1806.57 | G300E | 4501704.55 | 35.32 | G300E | 2697685.62 | 21.17
1198 | Story29 | B32 | 40 MPa RC Beam (42.5 cm x 25 cm) | Beam | 40MPa | Concrete Rectangular | 250 | 425 | 1062.5 | 6950 | 0.74 | 1806.57 | G300E | 6110629.55 | 47.95 | G300E | 2177193.57 | 17.08
1199 | Story29 | B33 | 40 MPa RC Beam (42.5 cm x 25 cm) | Beam | 40MPa | Concrete Rectangular | 250 | 425 | 1062.5 | 6950 | 0.74 | 1806.57 | G300E | 3702454.55 | 29.05 | G300E | 2697685.62 | 21.17
1200 | Story29 | B34 | 40 MPa RC Beam (42.5 cm x 25 cm) | Beam | 40MPa | Concrete Rectangular | 250 | 425 | 1062.5 | 6950 | 0.74 | 1806.57 | G300E | 3930540.91 | 30.84 | G300E | 3493776.53 | 27.41
1201 | Story29 | B35 | 40 MPa RC Beam (42.5 cm x 25 cm) | Beam | 40MPa | Concrete Rectangular | 250 | 425 | 1062.5 | 6950 | 0.74 | 1806.57 | G300E | 6110313.64 | 47.94 | G300E | 2177172.08 | 17.08
1202 | Story29 | B36 | 40 MPa RC Beam (42.5 cm x 25 cm) | Beam | 40MPa | Concrete Rectangular | 250 | 425 | 1062.5 | 6950 | 0.74 | 1806.57 | G300E | 5454802.27 | 42.8 | G300E | 1360126.21 | 10.67
1203 | Story29 | B37 | 40 MPa RC Beam (42.5 cm x 25 cm) | Beam | 40MPa | Concrete Rectangular | 250 | 425 | 1062.5 | 7200 | 0.76 | 1871.56 | G300E | 5696452.17 | 44.7 | G300E | 2830597.28 | 22.21
1204 | Story29 | B38 | 40 MPa RC Beam (42.5 cm x 25 cm) | Beam | 40MPa | Concrete Rectangular | 250 | 425 | 1062.5 | 6950 | 0.74 | 1806.57 | G300E | 5498658.7 | 43.14 | G300E | 2732295.96 | 21.44
1205 | Story29 | B4 | 40 MPa RC Beam (42.5 cm x 25 cm) | Beam | 40MPa | Concrete Rectangular | 250 | 425 | 1062.5 | 6950 | 0.74 | 1806.57 | G300E | 3910322.73 | 30.68 | G300E | 3493776.53 | 27.41
1206 | Story29 | B40 | 40 MPa RC Beam (42.5 cm x 25 cm) | Beam | 40MPa | Concrete Rectangular | 250 | 425 | 1062.5 | 6950 | 0.74 | 1806.57 | G300E | 5499867.39 | 43.15 | G300E | 2732378.15 | 21.44
1207 | Story29 | B41 | 40 MPa RC Beam (42.5 cm x 25 cm) | Beam | 40MPa | Concrete Rectangular | 250 | 425 | 1062.5 | 6950 | 0.74 | 1806.57 | G300E | 5498960.87 | 43.15 | G300E | 2732331.91 | 21.44
1208 | Story29 | B42 | 40 MPa RC Beam (42.5 cm x 25 cm) | Beam | 40MPa | Concrete Rectangular | 250 | 425 | 1062.5 | 6950 | 0.74 | 1806.57 | G300E | 5237772.73 | 41.1 | G300E | 1360087.28 | 10.67
1209 | Story29 | B43 | 40 MPa RC Beam (42.5 cm x 25 cm) | Beam | 40MPa | Concrete Rectangular | 250 | 425 | 1062.5 | 6950 | 0.74 | 1806.57 | G300E | 6110629.55 | 47.95 | G300E | 2177190.88 | 17.08
1210 | Story29 | B44 | 40 MPa RC Beam (42.5 cm x 25 cm) | Beam | 40MPa | Concrete Rectangular | 250 | 425 | 1062.5 | 6950 | 0.74 | 1806.57 | G300E | 3912534.09 | 30.7 | G300E | 3493776.53 | 27.41
1211 | Story29 | B45 | 40 MPa RC Beam (42.5 cm x 25 cm) | Beam | 40MPa | Concrete Rectangular | 250 | 425 | 1062.5 | 6950 | 0.74 | 1806.57 | G300E | 4349752.27 | 34.13 | G300E | 3520312.89 | 27.62
1212 | Story29 | B46 | 40 MPa RC Beam (42.5 cm x 25 cm) | Beam | 40MPa | Concrete Rectangular | 250 | 425 | 1062.5 | 6950 | 0.74 | 1806.57 | G300E | 5955834.09 | 46.73 | G300E | 1501387.97 | 11.78
1213 | Story29 | B47 | 40 MPa RC Beam (42.5 cm x 25 cm) | Beam | 40MPa | Concrete Rectangular | 250 | 425 | 1062.5 | 6950 | 0.74 | 1806.57 | G300E | 5955518.18 | 46.73 | G300E | 1501370.51 | 11.78
1214 | Story29 | B48 | 40 MPa RC Beam (42.5 cm x 25 cm) | Beam | 40MPa | Concrete Rectangular | 250 | 425 | 1062.5 | 6950 | 0.74 | 1806.57 | G300E | 5454802.27 | 42.8 | G300E | 1360103.39 | 10.67
1215 | Story29 | B49 | 40 MPa RC Beam (42.5 cm x 25 cm) | Beam | 40MPa | Concrete Rectangular | 250 | 425 | 1062.5 | 6950 | 0.74 | 1806.57 | G300E | 6110629.55 | 47.95 | G300E | 2177200.28 | 17.08
1216 | Story29 | B5 | 40 MPa RC Beam (42.5 cm x 25 cm) | Beam | 40MPa | Concrete Rectangular | 250 | 425 | 1062.5 | 6950 | 0.74 | 1806.57 | G300E | 6109997.73 | 47.94 | G300E | 2177061.99 | 17.08
1217 | Story29 | B50 | 40 MPa RC Beam (42.5 cm x 25 cm) | Beam | 40MPa | Concrete Rectangular | 250 | 425 | 1062.5 | 6950 | 0.74 | 1806.57 | G300E | 4699147.73 | 36.87 | G300E | 2697685.62 | 21.17
1218 | Story29 | B51 | 40 MPa RC Beam (42.5 cm x 25 cm) | Beam | 40MPa | Concrete Rectangular | 250 | 425 | 1062.5 | 6950 | 0.74 | 1806.57 | G300E | 6110629.55 | 47.95 | G300E | 2177206.99 | 17.08
1219 | Story29 | B52 | 40 MPa RC Beam (42.5 cm x 25 cm) | Beam | 40MPa | Concrete Rectangular | 250 | 425 | 1062.5 | 6950 | 0.74 | 1806.57 | G300E | 5454802.27 | 42.8 | G300E | 1360088.62 | 10.67
1220 | Story29 | B53 | 40 MPa RC Beam (42.5 cm x 25 cm) | Beam | 40MPa | Concrete Rectangular | 250 | 425 | 1062.5 | 6950 | 0.74 | 1806.57 | G300E | 5947620.45 | 46.67 | G300E | 1501366.48 | 11.78
1221 | Story29 | B54 | 40 MPa RC Beam (42.5 cm x 25 cm) | Beam | 40MPa | Concrete Rectangular | 250 | 425 | 1062.5 | 6950 | 0.74 | 1806.57 | G300E | 5955518.18 | 46.73 | G300E | 1501365.14 | 11.78
1222 | Story29 | B55 | 40 MPa RC Beam (42.5 cm x 25 cm) | Beam | 40MPa | Concrete Rectangular | 250 | 425 | 1062.5 | 6950 | 0.74 | 1806.57 | G300E | 4242343.18 | 33.29 | G300E | 3520312.89 | 27.62
1223 | Story29 | B56 | 40 MPa RC Beam (42.5 cm x 25 cm) | Beam | 40MPa | Concrete Rectangular | 250 | 425 | 1062.5 | 6950 | 0.74 | 1806.57 | G300E | 4350068.18 | 34.13 | G300E | 3520312.89 | 27.62
1224 | Story29 | B57 | 40 MPa RC Beam (42.5 cm x 25 cm) | Beam | 40MPa | Concrete Rectangular | 250 | 425 | 1062.5 | 6950 | 0.74 | 1806.57 | G300E | 3930856.82 | 30.84 | G300E | 3493776.53 | 27.41
1225 | Story29 | B58 | 40 MPa RC Beam (42.5 cm x 25 cm) | Beam | 40MPa | Concrete Rectangular | 250 | 425 | 1062.5 | 6950 | 0.74 | 1806.57 | G300E | 3716986.36 | 29.16 | G300E | 2697685.62 | 21.17
1226 | Story29 | B59 | 40 MPa RC Beam (42.5 cm x 25 cm) | Beam | 40MPa | Concrete Rectangular | 250 | 425 | 1062.5 | 6950 | 0.74 | 1806.57 | G300E | 3930856.82 | 30.84 | G300E | 3493776.53 | 27.41
1227 | Story29 | B6 | 40 MPa RC Beam (42.5 cm x 25 cm) | Beam | 40MPa | Concrete Rectangular | 250 | 425 | 1062.5 | 6950 | 0.74 | 1806.57 | G300E | 3701822.73 | 29.05 | G300E | 2697685.62 | 21.17
1228 | Story29 | B60 | 40 MPa RC Beam (42.5 cm x 25 cm) | Beam | 40MPa | Concrete Rectangular | 250 | 425 | 1062.5 | 6950 | 0.74 | 1806.57 | G300E | 4350068.18 | 34.13 | G300E | 3520312.89 | 27.62
1229 | Story29 | B7 | 40 MPa RC Beam (42.5 cm x 25 cm) | Beam | 40MPa | Concrete Rectangular | 250 | 425 | 1062.5 | 6950 | 0.74 | 1806.57 | G300E | 6110629.55 | 47.95 | G300E | 2177181.48 | 17.08
1230 | Story29 | B8 | 40 MPa RC Beam (42.5 cm x 25 cm) | Beam | 40MPa | Concrete Rectangular | 250 | 425 | 1062.5 | 6950 | 0.74 | 1806.57 | G300E | 3912534.09 | 30.7 | G300E | 3493776.53 | 27.41
1231 | Story29 | B9 | 40 MPa RC Beam (42.5 cm x 25 cm) | Beam | 40MPa | Concrete Rectangular | 250 | 425 | 1062.5 | 6950 | 0.74 | 1806.57 | G300E | 5948252.27 | 46.67 | G300E | 1501387.97 | 11.78
1232 | Story3 | B1 | 40 MPa RC Beam (32.5 cm x 25 cm) | Beam | 40MPa | Concrete Rectangular | 250 | 325 | 812.5 | 6787.5 | 0.55 | 1349.2 | G300E | 3562820.45 | 27.96 | G300E | 1720300.36 | 13.5
1233 | Story3 | B10 | 40 MPa RC Beam (32.5 cm x 25 cm) | Beam | 40MPa | Concrete Rectangular | 250 | 325 | 812.5 | 6787.5 | 0.55 | 1349.2 | G300E | 3486615.34 | 27.36 | G300E | 1755099.49 | 13.77
1234 | Story3 | B11 | 40 MPa RC Beam (32.5 cm x 25 cm) | Beam | 40MPa | Concrete Rectangular | 250 | 325 | 812.5 | 6787.5 | 0.55 | 1349.2 | G300E | 3486615.34 | 27.36 | G300E | 1755099.49 | 13.77
1235 | Story3 | B12 | 40 MPa RC Beam (32.5 cm x 25 cm) | Beam | 40MPa | Concrete Rectangular | 250 | 325 | 812.5 | 6787.5 | 0.55 | 1349.2 | G300E | 3213881.25 | 25.22 | G300E | 1350998.65 | 10.6
1236 | Story3 | B13 | 40 MPa RC Beam (32.5 cm x 25 cm) | Beam | 40MPa | Concrete Rectangular | 250 | 325 | 812.5 | 6787.5 | 0.55 | 1349.2 | G300E | 4491473.86 | 35.24 | G300E | 1022042.16 | 8.02
1237 | Story3 | B14 | 40 MPa RC Beam (32.5 cm x 25 cm) | Beam | 40MPa | Concrete Rectangular | 250 | 325 | 812.5 | 6787.5 | 0.55 | 1349.2 | G300E | 3973464.2 | 31.18 | G300E | 972334.37 | 7.63
1238 | Story3 | B15 | 40 MPa RC Beam (32.5 cm x 25 cm) | Beam | 40MPa | Concrete Rectangular | 250 | 325 | 812.5 | 6787.5 | 0.55 | 1349.2 | G300E | 3962665.91 | 31.09 | G300E | 1463272.93 | 11.48
1239 | Story3 | B16 | 40 MPa RC Beam (32.5 cm x 25 cm) | Beam | 40MPa | Concrete Rectangular | 250 | 325 | 812.5 | 7200 | 0.58 | 1431.19 | G300E | 4305286.96 | 33.78 | G300E | 1667246.87 | 13.08
1240 | Story3 | B17 | 40 MPa RC Beam (32.5 cm x 25 cm) | Beam | 40MPa | Concrete Rectangular | 250 | 325 | 812.5 | 6787.5 | 0.55 | 1349.2 | G300E | 3735901.7 | 29.31 | G300E | 1830262.33 | 14.36
1241 | Story3 | B18 | 40 MPa RC Beam (32.5 cm x 25 cm) | Beam | 40MPa | Concrete Rectangular | 250 | 325 | 812.5 | 7200 | 0.58 | 1431.19 | G300E | 4374782.61 | 34.33 | G300E | 1667246.87 | 13.08
1242 | Story3 | B19 | 40 MPa RC Beam (32.5 cm x 25 cm) | Beam | 40MPa | Concrete Rectangular | 250 | 325 | 812.5 | 6787.5 | 0.55 | 1349.2 | G300E | 3997220.45 | 31.36 | G300E | 972542.93 | 7.63
1243 | Story3 | B2 | 40 MPa RC Beam (32.5 cm x 25 cm) | Beam | 40MPa | Concrete Rectangular | 250 | 325 | 812.5 | 6787.5 | 0.55 | 1349.2 | G300E | 3435092.05 | 26.95 | G300E | 1721225.93 | 13.51
1244 | Story3 | B20 | 40 MPa RC Beam (32.5 cm x 25 cm) | Beam | 40MPa | Concrete Rectangular | 250 | 325 | 812.5 | 6787.5 | 0.55 | 1349.2 | G300E | 3997220.45 | 31.36 | G300E | 972538.92 | 7.63
1245 | Story3 | B21 | 40 MPa RC Beam (32.5 cm x 25 cm) | Beam | 40MPa | Concrete Rectangular | 250 | 325 | 812.5 | 6787.5 | 0.55 | 1349.2 | G300E | 4537443.75 | 35.6 | G300E | 1025687.97 | 8.05
1246 | Story3 | B22 | 40 MPa RC Beam (32.5 cm x 25 cm) | Beam | 40MPa | Concrete Rectangular | 250 | 325 | 812.5 | 6787.5 | 0.55 | 1349.2 | G300E | 3131505.68 | 24.57 | G300E | 1229132.18 | 9.64
1247 | Story3 | B23 | 40 MPa RC Beam (32.5 cm x 25 cm) | Beam | 40MPa | Concrete Rectangular | 250 | 325 | 812.5 | 6787.5 | 0.55 | 1349.2 | G300E | 3230232.95 | 25.35 | G300E | 1216174.22 | 9.54
1248 | Story3 | B24 | 40 MPa RC Beam (32.5 cm x 25 cm) | Beam | 40MPa | Concrete Rectangular | 250 | 325 | 812.5 | 6787.5 | 0.55 | 1349.2 | G300E | 4503197.73 | 35.33 | G300E | 1018357.24 | 7.99
1249 | Story3 | B25 | 40 MPa RC Beam (32.5 cm x 25 cm) | Beam | 40MPa | Concrete Rectangular | 250 | 325 | 812.5 | 6787.5 | 0.55 | 1349.2 | G300E | 3735901.7 | 29.31 | G300E | 1830262.33 | 14.36
1250 | Story3 | B26 | 40 MPa RC Beam (32.5 cm x 25 cm) | Beam | 40MPa | Concrete Rectangular | 250 | 325 | 812.5 | 7200 | 0.58 | 1431.19 | G300E | 4294643.48 | 33.7 | G300E | 1637572.62 | 12.85
1251 | Story3 | B3 | 40 MPa RC Beam (32.5 cm x 25 cm) | Beam | 40MPa | Concrete Rectangular | 250 | 325 | 812.5 | 6787.5 | 0.55 | 1349.2 | G300E | 4658384.66 | 36.55 | G300E | 1022521.45 | 8.02
1252 | Story3 | B30 | 40 MPa RC Beam (32.5 cm x 25 cm) | Beam | 40MPa | Concrete Rectangular | 250 | 325 | 812.5 | 6787.5 | 0.55 | 1349.2 | G300E | 4124439.13 | 32.36 | G300E | 1571727.52 | 12.33
1253 | Story3 | B31 | 40 MPa RC Beam (32.5 cm x 25 cm) | Beam | 40MPa | Concrete Rectangular | 250 | 325 | 812.5 | 6787.5 | 0.55 | 1349.2 | G300E | 3735593.18 | 29.31 | G300E | 1830262.33 | 14.36
1254 | Story3 | B32 | 40 MPa RC Beam (32.5 cm x 25 cm) | Beam | 40MPa | Concrete Rectangular | 250 | 325 | 812.5 | 6787.5 | 0.55 | 1349.2 | G300E | 4503814.77 | 35.34 | G300E | 1018384.31 | 7.99
1255 | Story3 | B33 | 40 MPa RC Beam (32.5 cm x 25 cm) | Beam | 40MPa | Concrete Rectangular | 250 | 325 | 812.5 | 6787.5 | 0.55 | 1349.2 | G300E | 3151251.14 | 24.73 | G300E | 1216174.22 | 9.54
1256 | Story3 | B34 | 40 MPa RC Beam (32.5 cm x 25 cm) | Beam | 40MPa | Concrete Rectangular | 250 | 325 | 812.5 | 6787.5 | 0.55 | 1349.2 | G300E | 3213881.25 | 25.22 | G300E | 1720300.36 | 13.5
1257 | Story3 | B35 | 40 MPa RC Beam (32.5 cm x 25 cm) | Beam | 40MPa | Concrete Rectangular | 250 | 325 | 812.5 | 6787.5 | 0.55 | 1349.2 | G300E | 4659927.27 | 36.56 | G300E | 1018408.38 | 7.99
1258 | Story3 | B36 | 40 MPa RC Beam (32.5 cm x 25 cm) | Beam | 40MPa | Concrete Rectangular | 250 | 325 | 812.5 | 6787.5 | 0.55 | 1349.2 | G300E | 4000305.68 | 31.39 | G300E | 972544.93 | 7.63
1259 | Story3 | B37 | 40 MPa RC Beam (32.5 cm x 25 cm) | Beam | 40MPa | Concrete Rectangular | 250 | 325 | 812.5 | 7200 | 0.58 | 1431.19 | G300E | 4382295.65 | 34.39 | G300E | 1667246.87 | 13.08
1260 | Story3 | B38 | 40 MPa RC Beam (32.5 cm x 25 cm) | Beam | 40MPa | Concrete Rectangular | 250 | 325 | 812.5 | 6787.5 | 0.55 | 1349.2 | G300E | 4131226.63 | 32.42 | G300E | 1571727.52 | 12.33
1261 | Story3 | B4 | 40 MPa RC Beam (32.5 cm x 25 cm) | Beam | 40MPa | Concrete Rectangular | 250 | 325 | 812.5 | 6787.5 | 0.55 | 1349.2 | G300E | 3131814.2 | 24.57 | G300E | 1596582.75 | 12.53
1262 | Story3 | B40 | 40 MPa RC Beam (32.5 cm x 25 cm) | Beam | 40MPa | Concrete Rectangular | 250 | 325 | 812.5 | 6787.5 | 0.55 | 1349.2 | G300E | 4124439.13 | 32.36 | G300E | 1571727.52 | 12.33
1263 | Story3 | B41 | 40 MPa RC Beam (32.5 cm x 25 cm) | Beam | 40MPa | Concrete Rectangular | 250 | 325 | 812.5 | 6787.5 | 0.55 | 1349.2 | G300E | 4131226.63 | 32.42 | G300E | 1571727.52 | 12.33
1264 | Story3 | B42 | 40 MPa RC Beam (32.5 cm x 25 cm) | Beam | 40MPa | Concrete Rectangular | 250 | 325 | 812.5 | 6787.5 | 0.55 | 1349.2 | G300E | 3997220.45 | 31.36 | G300E | 972539.92 | 7.63
1265 | Story3 | B43 | 40 MPa RC Beam (32.5 cm x 25 cm) | Beam | 40MPa | Concrete Rectangular | 250 | 325 | 812.5 | 6787.5 | 0.55 | 1349.2 | G300E | 4659310.23 | 36.56 | G300E | 1018383.31 | 7.99
1266 | Story3 | B44 | 40 MPa RC Beam (32.5 cm x 25 cm) | Beam | 40MPa | Concrete Rectangular | 250 | 325 | 812.5 | 6787.5 | 0.55 | 1349.2 | G300E | 3131505.68 | 24.57 | G300E | 1597508.31 | 12.53
1267 | Story3 | B45 | 40 MPa RC Beam (32.5 cm x 25 cm) | Beam | 40MPa | Concrete Rectangular | 250 | 325 | 812.5 | 6787.5 | 0.55 | 1349.2 | G300E | 3612184.09 | 28.34 | G300E | 1755099.49 | 13.77
1268 | Story3 | B46 | 40 MPa RC Beam (32.5 cm x 25 cm) | Beam | 40MPa | Concrete Rectangular | 250 | 325 | 812.5 | 6787.5 | 0.55 | 1349.2 | G300E | 4692939.2 | 36.82 | G300E | 1025690.98 | 8.05
1269 | Story3 | B47 | 40 MPa RC Beam (32.5 cm x 25 cm) | Beam | 40MPa | Concrete Rectangular | 250 | 325 | 812.5 | 6787.5 | 0.55 | 1349.2 | G300E | 4692939.2 | 36.82 | G300E | 1025687.97 | 8.05
1270 | Story3 | B48 | 40 MPa RC Beam (32.5 cm x 25 cm) | Beam | 40MPa | Concrete Rectangular | 250 | 325 | 812.5 | 6787.5 | 0.55 | 1349.2 | G300E | 3999997.16 | 31.39 | G300E | 972540.92 | 7.63
1271 | Story3 | B49 | 40 MPa RC Beam (32.5 cm x 25 cm) | Beam | 40MPa | Concrete Rectangular | 250 | 325 | 812.5 | 6787.5 | 0.55 | 1349.2 | G300E | 4659310.23 | 36.56 | G300E | 1018385.32 | 7.99
1272 | Story3 | B5 | 40 MPa RC Beam (32.5 cm x 25 cm) | Beam | 40MPa | Concrete Rectangular | 250 | 325 | 812.5 | 6787.5 | 0.55 | 1349.2 | G300E | 4658076.14 | 36.55 | G300E | 1018305.1 | 7.99
1273 | Story3 | B50 | 40 MPa RC Beam (32.5 cm x 25 cm) | Beam | 40MPa | Concrete Rectangular | 250 | 325 | 812.5 | 6787.5 | 0.55 | 1349.2 | G300E | 3735593.18 | 29.31 | G300E | 1830262.33 | 14.36
1274 | Story3 | B51 | 40 MPa RC Beam (32.5 cm x 25 cm) | Beam | 40MPa | Concrete Rectangular | 250 | 325 | 812.5 | 6787.5 | 0.55 | 1349.2 | G300E | 4503814.77 | 35.34 | G300E | 1018386.32 | 7.99
1275 | Story3 | B52 | 40 MPa RC Beam (32.5 cm x 25 cm) | Beam | 40MPa | Concrete Rectangular | 250 | 325 | 812.5 | 6787.5 | 0.55 | 1349.2 | G300E | 3999997.16 | 31.39 | G300E | 972540.92 | 7.63
1276 | Story3 | B53 | 40 MPa RC Beam (32.5 cm x 25 cm) | Beam | 40MPa | Concrete Rectangular | 250 | 325 | 812.5 | 6787.5 | 0.55 | 1349.2 | G300E | 4537443.75 | 35.6 | G300E | 1025688.97 | 8.05
1277 | Story3 | B54 | 40 MPa RC Beam (32.5 cm x 25 cm) | Beam | 40MPa | Concrete Rectangular | 250 | 325 | 812.5 | 6787.5 | 0.55 | 1349.2 | G300E | 4692939.2 | 36.82 | G300E | 1025688.97 | 8.05
1278 | Story3 | B55 | 40 MPa RC Beam (32.5 cm x 25 cm) | Beam | 40MPa | Concrete Rectangular | 250 | 325 | 812.5 | 6787.5 | 0.55 | 1349.2 | G300E | 3486615.34 | 27.36 | G300E | 1755099.49 | 13.77
1279 | Story3 | B56 | 40 MPa RC Beam (32.5 cm x 25 cm) | Beam | 40MPa | Concrete Rectangular | 250 | 325 | 812.5 | 6787.5 | 0.55 | 1349.2 | G300E | 3612184.09 | 28.34 | G300E | 1755099.49 | 13.77
1280 | Story3 | B57 | 40 MPa RC Beam (32.5 cm x 25 cm) | Beam | 40MPa | Concrete Rectangular | 250 | 325 | 812.5 | 6787.5 | 0.55 | 1349.2 | G300E | 3213572.73 | 25.21 | G300E | 1720300.36 | 13.5
1281 | Story3 | B58 | 40 MPa RC Beam (32.5 cm x 25 cm) | Beam | 40MPa | Concrete Rectangular | 250 | 325 | 812.5 | 6787.5 | 0.55 | 1349.2 | G300E | 3230232.95 | 25.35 | G300E | 1216174.22 | 9.54
1282 | Story3 | B59 | 40 MPa RC Beam (32.5 cm x 25 cm) | Beam | 40MPa | Concrete Rectangular | 250 | 325 | 812.5 | 6787.5 | 0.55 | 1349.2 | G300E | 3213572.73 | 25.21 | G300E | 1351924.22 | 10.61
1283 | Story3 | B6 | 40 MPa RC Beam (32.5 cm x 25 cm) | Beam | 40MPa | Concrete Rectangular | 250 | 325 | 812.5 | 6787.5 | 0.55 | 1349.2 | G300E | 3151251.14 | 24.73 | G300E | 1216174.22 | 9.54
1284 | Story3 | B60 | 40 MPa RC Beam (32.5 cm x 25 cm) | Beam | 40MPa | Concrete Rectangular | 250 | 325 | 812.5 | 6787.5 | 0.55 | 1349.2 | G300E | 3612184.09 | 28.34 | G300E | 1755099.49 | 13.77
1285 | Story3 | B7 | 40 MPa RC Beam (32.5 cm x 25 cm) | Beam | 40MPa | Concrete Rectangular | 250 | 325 | 812.5 | 6787.5 | 0.55 | 1349.2 | G300E | 4504431.82 | 35.34 | G300E | 1018409.38 | 7.99
1286 | Story3 | B8 | 40 MPa RC Beam (32.5 cm x 25 cm) | Beam | 40MPa | Concrete Rectangular | 250 | 325 | 812.5 | 6787.5 | 0.55 | 1349.2 | G300E | 3131505.68 | 24.57 | G300E | 1229132.18 | 9.64
1287 | Story3 | B9 | 40 MPa RC Beam (32.5 cm x 25 cm) | Beam | 40MPa | Concrete Rectangular | 250 | 325 | 812.5 | 6787.5 | 0.55 | 1349.2 | G300E | 4537443.75 | 35.6 | G300E | 1025691.98 | 8.05
1288 | Story30 | B1 | 40 MPa RC Beam (42.5 cm x 25 cm) | Beam | 40MPa | Concrete Rectangular | 250 | 425 | 1062.5 | 6950 | 0.74 | 1806.57 | G300E | 4320056.82 | 33.9 | G300E | 3516521.99 | 27.59
1289 | Story30 | B10 | 40 MPa RC Beam (42.5 cm x 25 cm) | Beam | 40MPa | Concrete Rectangular | 250 | 425 | 1062.5 | 6950 | 0.74 | 1806.57 | G300E | 4158311.36 | 32.63 | G300E | 3518417.44 | 27.61
1290 | Story30 | B11 | 40 MPa RC Beam (42.5 cm x 25 cm) | Beam | 40MPa | Concrete Rectangular | 250 | 425 | 1062.5 | 6950 | 0.74 | 1806.57 | G300E | 4158311.36 | 32.63 | G300E | 3518417.44 | 27.61
1291 | Story30 | B12 | 40 MPa RC Beam (42.5 cm x 25 cm) | Beam | 40MPa | Concrete Rectangular | 250 | 425 | 1062.5 | 6950 | 0.74 | 1806.57 | G300E | 3922959.09 | 30.78 | G300E | 3492828.8 | 27.41
1292 | Story30 | B13 | 40 MPa RC Beam (42.5 cm x 25 cm) | Beam | 40MPa | Concrete Rectangular | 250 | 425 | 1062.5 | 6950 | 0.74 | 1806.57 | G300E | 5905604.55 | 46.34 | G300E | 1497482.3 | 11.75
1293 | Story30 | B14 | 40 MPa RC Beam (42.5 cm x 25 cm) | Beam | 40MPa | Concrete Rectangular | 250 | 425 | 1062.5 | 6950 | 0.74 | 1806.57 | G300E | 5302218.18 | 41.6 | G300E | 1357992.8 | 10.66
1294 | Story30 | B15 | 40 MPa RC Beam (42.5 cm x 25 cm) | Beam | 40MPa | Concrete Rectangular | 250 | 425 | 1062.5 | 6950 | 0.74 | 1806.57 | G300E | 5185331.82 | 40.69 | G300E | 1357428.9 | 10.65
1295 | Story30 | B16 | 40 MPa RC Beam (42.5 cm x 25 cm) | Beam | 40MPa | Concrete Rectangular | 250 | 425 | 1062.5 | 7200 | 0.76 | 1871.56 | G300E | 5684243.48 | 44.6 | G300E | 2825354.03 | 22.17
1296 | Story30 | B17 | 40 MPa RC Beam (42.5 cm x 25 cm) | Beam | 40MPa | Concrete Rectangular | 250 | 425 | 1062.5 | 6950 | 0.74 | 1806.57 | G300E | 4680193.18 | 36.72 | G300E | 2697685.62 | 21.17
1297 | Story30 | B18 | 40 MPa RC Beam (42.5 cm x 25 cm) | Beam | 40MPa | Concrete Rectangular | 250 | 425 | 1062.5 | 7200 | 0.76 | 1871.56 | G300E | 5729008.7 | 44.95 | G300E | 2832326.84 | 22.22
1298 | Story30 | B19 | 40 MPa RC Beam (42.5 cm x 25 cm) | Beam | 40MPa | Concrete Rectangular | 250 | 425 | 1062.5 | 6950 | 0.74 | 1806.57 | G300E | 5212500 | 40.9 | G300E | 1357819.6 | 10.65
1299 | Story30 | B2 | 40 MPa RC Beam (42.5 cm x 25 cm) | Beam | 40MPa | Concrete Rectangular | 250 | 425 | 1062.5 | 6950 | 0.74 | 1806.57 | G300E | 4119454.55 | 32.32 | G300E | 3517469.71 | 27.6
1300 | Story30 | B20 | 40 MPa RC Beam (42.5 cm x 25 cm) | Beam | 40MPa | Concrete Rectangular | 250 | 425 | 1062.5 | 6950 | 0.74 | 1806.57 | G300E | 5211552.27 | 40.89 | G300E | 1357790.07 | 10.65
1301 | Story30 | B21 | 40 MPa RC Beam (42.5 cm x 25 cm) | Beam | 40MPa | Concrete Rectangular | 250 | 425 | 1062.5 | 6950 | 0.74 | 1806.57 | G300E | 5938775 | 46.6 | G300E | 1497451.42 | 11.75
1302 | Story30 | B22 | 40 MPa RC Beam (42.5 cm x 25 cm) | Beam | 40MPa | Concrete Rectangular | 250 | 425 | 1062.5 | 6950 | 0.74 | 1806.57 | G300E | 3922011.36 | 30.77 | G300E | 3492828.8 | 27.41
1303 | Story30 | B23 | 40 MPa RC Beam (42.5 cm x 25 cm) | Beam | 40MPa | Concrete Rectangular | 250 | 425 | 1062.5 | 6950 | 0.74 | 1806.57 | G300E | 3701190.91 | 29.04 | G300E | 2697685.62 | 21.17
1304 | Story30 | B24 | 40 MPa RC Beam (42.5 cm x 25 cm) | Beam | 40MPa | Concrete Rectangular | 250 | 425 | 1062.5 | 6950 | 0.74 | 1806.57 | G300E | 6130847.73 | 48.1 | G300E | 2332755.42 | 18.3
1305 | Story30 | B25 | 40 MPa RC Beam (42.5 cm x 25 cm) | Beam | 40MPa | Concrete Rectangular | 250 | 425 | 1062.5 | 6950 | 0.74 | 1806.57 | G300E | 4680193.18 | 36.72 | G300E | 2697685.62 | 21.17
1306 | Story30 | B26 | 40 MPa RC Beam (42.5 cm x 25 cm) | Beam | 40MPa | Concrete Rectangular | 250 | 425 | 1062.5 | 7200 | 0.76 | 1871.56 | G300E | 5680173.91 | 44.57 | G300E | 2825354.03 | 22.17
1307 | Story30 | B3 | 40 MPa RC Beam (42.5 cm x 25 cm) | Beam | 40MPa | Concrete Rectangular | 250 | 425 | 1062.5 | 6950 | 0.74 | 1806.57 | G300E | 5911290.91 | 46.38 | G300E | 1498004.58 | 11.75
1308 | Story30 | B30 | 40 MPa RC Beam (42.5 cm x 25 cm) | Beam | 40MPa | Concrete Rectangular | 250 | 425 | 1062.5 | 6950 | 0.74 | 1806.57 | G300E | 5529178.26 | 43.38 | G300E | 2733952.62 | 21.45
1309 | Story30 | B31 | 40 MPa RC Beam (42.5 cm x 25 cm) | Beam | 40MPa | Concrete Rectangular | 250 | 425 | 1062.5 | 6950 | 0.74 | 1806.57 | G300E | 4681772.73 | 36.73 | G300E | 2697685.62 | 21.17
1310 | Story30 | B32 | 40 MPa RC Beam (42.5 cm x 25 cm) | Beam | 40MPa | Concrete Rectangular | 250 | 425 | 1062.5 | 6950 | 0.74 | 1806.57 | G300E | 6131163.64 | 48.11 | G300E | 2332794.35 | 18.3
1311 | Story30 | B33 | 40 MPa RC Beam (42.5 cm x 25 cm) | Beam | 40MPa | Concrete Rectangular | 250 | 425 | 1062.5 | 6950 | 0.74 | 1806.57 | G300E | 3701190.91 | 29.04 | G300E | 2697685.62 | 21.17
1312 | Story30 | B34 | 40 MPa RC Beam (42.5 cm x 25 cm) | Beam | 40MPa | Concrete Rectangular | 250 | 425 | 1062.5 | 6950 | 0.74 | 1806.57 | G300E | 3924854.55 | 30.8 | G300E | 3492828.8 | 27.41
1313 | Story30 | B35 | 40 MPa RC Beam (42.5 cm x 25 cm) | Beam | 40MPa | Concrete Rectangular | 250 | 425 | 1062.5 | 6950 | 0.74 | 1806.57 | G300E | 6131163.64 | 48.11 | G300E | 2332771.53 | 18.3
1314 | Story30 | B36 | 40 MPa RC Beam (42.5 cm x 25 cm) | Beam | 40MPa | Concrete Rectangular | 250 | 425 | 1062.5 | 6950 | 0.74 | 1806.57 | G300E | 5327175 | 41.8 | G300E | 1357829 | 10.65
1315 | Story30 | B37 | 40 MPa RC Beam (42.5 cm x 25 cm) | Beam | 40MPa | Concrete Rectangular | 250 | 425 | 1062.5 | 7200 | 0.76 | 1871.56 | G300E | 5728069.57 | 44.94 | G300E | 2832282.94 | 22.22
1316 | Story30 | B38 | 40 MPa RC Beam (42.5 cm x 25 cm) | Beam | 40MPa | Concrete Rectangular | 250 | 425 | 1062.5 | 6950 | 0.74 | 1806.57 | G300E | 5529178.26 | 43.38 | G300E | 2733929.51 | 21.45
1317 | Story30 | B4 | 40 MPa RC Beam (42.5 cm x 25 cm) | Beam | 40MPa | Concrete Rectangular | 250 | 425 | 1062.5 | 6950 | 0.74 | 1806.57 | G300E | 3921379.55 | 30.77 | G300E | 3492828.8 | 27.41
1318 | Story30 | B40 | 40 MPa RC Beam (42.5 cm x 25 cm) | Beam | 40MPa | Concrete Rectangular | 250 | 425 | 1062.5 | 6950 | 0.74 | 1806.57 | G300E | 5530084.78 | 43.39 | G300E | 2733983.45 | 21.45
1319 | Story30 | B41 | 40 MPa RC Beam (42.5 cm x 25 cm) | Beam | 40MPa | Concrete Rectangular | 250 | 425 | 1062.5 | 6950 | 0.74 | 1806.57 | G300E | 5529178.26 | 43.38 | G300E | 2733952.62 | 21.45
1320 | Story30 | B42 | 40 MPa RC Beam (42.5 cm x 25 cm) | Beam | 40MPa | Concrete Rectangular | 250 | 425 | 1062.5 | 6950 | 0.74 | 1806.57 | G300E | 5211552.27 | 40.89 | G300E | 1357791.41 | 10.65
1321 | Story30 | B43 | 40 MPa RC Beam (42.5 cm x 25 cm) | Beam | 40MPa | Concrete Rectangular | 250 | 425 | 1062.5 | 6950 | 0.74 | 1806.57 | G300E | 6131163.64 | 48.11 | G300E | 2332794.35 | 18.3
1322 | Story30 | B44 | 40 MPa RC Beam (42.5 cm x 25 cm) | Beam | 40MPa | Concrete Rectangular | 250 | 425 | 1062.5 | 6950 | 0.74 | 1806.57 | G300E | 3922011.36 | 30.77 | G300E | 3492828.8 | 27.41
1323 | Story30 | B45 | 40 MPa RC Beam (42.5 cm x 25 cm) | Beam | 40MPa | Concrete Rectangular | 250 | 425 | 1062.5 | 6950 | 0.74 | 1806.57 | G300E | 4356070.45 | 34.18 | G300E | 3518417.44 | 27.61
1324 | Story30 | B46 | 40 MPa RC Beam (42.5 cm x 25 cm) | Beam | 40MPa | Concrete Rectangular | 250 | 425 | 1062.5 | 6950 | 0.74 | 1806.57 | G300E | 5938775 | 46.6 | G300E | 1497470.22 | 11.75
1325 | Story30 | B47 | 40 MPa RC Beam (42.5 cm x 25 cm) | Beam | 40MPa | Concrete Rectangular | 250 | 425 | 1062.5 | 6950 | 0.74 | 1806.57 | G300E | 5938775 | 46.6 | G300E | 1497451.42 | 11.75
1326 | Story30 | B48 | 40 MPa RC Beam (42.5 cm x 25 cm) | Beam | 40MPa | Concrete Rectangular | 250 | 425 | 1062.5 | 6950 | 0.74 | 1806.57 | G300E | 5326859.09 | 41.8 | G300E | 1357804.84 | 10.65
1327 | Story30 | B49 | 40 MPa RC Beam (42.5 cm x 25 cm) | Beam | 40MPa | Concrete Rectangular | 250 | 425 | 1062.5 | 6950 | 0.74 | 1806.57 | G300E | 6131163.64 | 48.11 | G300E | 2332799.72 | 18.3
1328 | Story30 | B5 | 40 MPa RC Beam (42.5 cm x 25 cm) | Beam | 40MPa | Concrete Rectangular | 250 | 425 | 1062.5 | 6950 | 0.74 | 1806.57 | G300E | 6130531.82 | 48.1 | G300E | 2332665.46 | 18.3
1329 | Story30 | B50 | 40 MPa RC Beam (42.5 cm x 25 cm) | Beam | 40MPa | Concrete Rectangular | 250 | 425 | 1062.5 | 6950 | 0.74 | 1806.57 | G300E | 4681140.91 | 36.73 | G300E | 2697685.62 | 21.17
1330 | Story30 | B51 | 40 MPa RC Beam (42.5 cm x 25 cm) | Beam | 40MPa | Concrete Rectangular | 250 | 425 | 1062.5 | 6950 | 0.74 | 1806.57 | G300E | 6131163.64 | 48.11 | G300E | 2332806.44 | 18.3
1331 | Story30 | B52 | 40 MPa RC Beam (42.5 cm x 25 cm) | Beam | 40MPa | Concrete Rectangular | 250 | 425 | 1062.5 | 6950 | 0.74 | 1806.57 | G300E | 5326227.27 | 41.79 | G300E | 1357795.44 | 10.65
1332 | Story30 | B53 | 40 MPa RC Beam (42.5 cm x 25 cm) | Beam | 40MPa | Concrete Rectangular | 250 | 425 | 1062.5 | 6950 | 0.74 | 1806.57 | G300E | 5938775 | 46.6 | G300E | 1497446.05 | 11.75
1333 | Story30 | B54 | 40 MPa RC Beam (42.5 cm x 25 cm) | Beam | 40MPa | Concrete Rectangular | 250 | 425 | 1062.5 | 6950 | 0.74 | 1806.57 | G300E | 5938775 | 46.6 | G300E | 1497446.05 | 11.75
1334 | Story30 | B55 | 40 MPa RC Beam (42.5 cm x 25 cm) | Beam | 40MPa | Concrete Rectangular | 250 | 425 | 1062.5 | 6950 | 0.74 | 1806.57 | G300E | 4158311.36 | 32.63 | G300E | 3518417.44 | 27.61
1335 | Story30 | B56 | 40 MPa RC Beam (42.5 cm x 25 cm) | Beam | 40MPa | Concrete Rectangular | 250 | 425 | 1062.5 | 6950 | 0.74 | 1806.57 | G300E | 4356070.45 | 34.18 | G300E | 3518417.44 | 27.61
1336 | Story30 | B57 | 40 MPa RC Beam (42.5 cm x 25 cm) | Beam | 40MPa | Concrete Rectangular | 250 | 425 | 1062.5 | 6950 | 0.74 | 1806.57 | G300E | 3924538.64 | 30.79 | G300E | 3492828.8 | 27.41
1337 | Story30 | B58 | 40 MPa RC Beam (42.5 cm x 25 cm) | Beam | 40MPa | Concrete Rectangular | 250 | 425 | 1062.5 | 6950 | 0.74 | 1806.57 | G300E | 3701190.91 | 29.04 | G300E | 2697685.62 | 21.17
1338 | Story30 | B59 | 40 MPa RC Beam (42.5 cm x 25 cm) | Beam | 40MPa | Concrete Rectangular | 250 | 425 | 1062.5 | 6950 | 0.74 | 1806.57 | G300E | 3924538.64 | 30.79 | G300E | 3492828.8 | 27.41
1339 | Story30 | B6 | 40 MPa RC Beam (42.5 cm x 25 cm) | Beam | 40MPa | Concrete Rectangular | 250 | 425 | 1062.5 | 6950 | 0.74 | 1806.57 | G300E | 3701190.91 | 29.04 | G300E | 2697685.62 | 21.17
1340 | Story30 | B60 | 40 MPa RC Beam (42.5 cm x 25 cm) | Beam | 40MPa | Concrete Rectangular | 250 | 425 | 1062.5 | 6950 | 0.74 | 1806.57 | G300E | 4356070.45 | 34.18 | G300E | 3518417.44 | 27.61
1341 | Story30 | B7 | 40 MPa RC Beam (42.5 cm x 25 cm) | Beam | 40MPa | Concrete Rectangular | 250 | 425 | 1062.5 | 6950 | 0.74 | 1806.57 | G300E | 6131163.64 | 48.11 | G300E | 2332778.24 | 18.3
1342 | Story30 | B8 | 40 MPa RC Beam (42.5 cm x 25 cm) | Beam | 40MPa | Concrete Rectangular | 250 | 425 | 1062.5 | 6950 | 0.74 | 1806.57 | G300E | 3922327.27 | 30.78 | G300E | 3492828.8 | 27.41
1343 | Story30 | B9 | 40 MPa RC Beam (42.5 cm x 25 cm) | Beam | 40MPa | Concrete Rectangular | 250 | 425 | 1062.5 | 6950 | 0.74 | 1806.57 | G300E | 5938775 | 46.6 | G300E | 1497470.22 | 11.75
1344 | Story31 | B1 | 40 MPa RC Beam (40 cm x 25 cm) | Beam | 40MPa | Concrete Rectangular | 250 | 400 | 1000 | 6975 | 0.7 | 1706.42 | G300E | 4509654.55 | 35.38 | G300E | 3683545.69 | 28.9
1345 | Story31 | B10 | 40 MPa RC Beam (40 cm x 25 cm) | Beam | 40MPa | Concrete Rectangular | 250 | 400 | 1000 | 6975 | 0.7 | 1706.42 | G300E | 4460195.45 | 35 | G300E | 3684496.83 | 28.91
1346 | Story31 | B11 | 40 MPa RC Beam (40 cm x 25 cm) | Beam | 40MPa | Concrete Rectangular | 250 | 400 | 1000 | 6975 | 0.7 | 1706.42 | G300E | 4460195.45 | 35 | G300E | 3684496.83 | 28.91
1347 | Story31 | B12 | 40 MPa RC Beam (40 cm x 25 cm) | Beam | 40MPa | Concrete Rectangular | 250 | 400 | 1000 | 6975 | 0.7 | 1706.42 | G300E | 4150759.09 | 32.57 | G300E | 3365549.1 | 26.41
1348 | Story31 | B13 | 40 MPa RC Beam (40 cm x 25 cm) | Beam | 40MPa | Concrete Rectangular | 250 | 400 | 1000 | 6975 | 0.7 | 1706.42 | G300E | 6420804.55 | 50.38 | G300E | 1440384.42 | 11.3
1349 | Story31 | B14 | 40 MPa RC Beam (40 cm x 25 cm) | Beam | 40MPa | Concrete Rectangular | 250 | 400 | 1000 | 6975 | 0.7 | 1706.42 | G300E | 5610119.32 | 44.02 | G300E | 1303564.09 | 10.23
1350 | Story31 | B15 | 40 MPa RC Beam (40 cm x 25 cm) | Beam | 40MPa | Concrete Rectangular | 250 | 400 | 1000 | 6975 | 0.7 | 1706.42 | G300E | 5595218.18 | 43.9 | G300E | 1302983.26 | 10.22
1351 | Story31 | B16 | 40 MPa RC Beam (40 cm x 25 cm) | Beam | 40MPa | Concrete Rectangular | 250 | 400 | 1000 | 7200 | 0.72 | 1761.47 | G300E | 6253982.61 | 49.07 | G300E | 2695817.74 | 21.15
1352 | Story31 | B17 | 40 MPa RC Beam (40 cm x 25 cm) | Beam | 40MPa | Concrete Rectangular | 250 | 400 | 1000 | 6975 | 0.7 | 1706.42 | G300E | 5003611.36 | 39.26 | G300E | 2577374.1 | 20.22
1353 | Story31 | B18 | 40 MPa RC Beam (40 cm x 25 cm) | Beam | 40MPa | Concrete Rectangular | 250 | 400 | 1000 | 7200 | 0.72 | 1761.47 | G300E | 6303756.52 | 49.46 | G300E | 2704187.27 | 21.22
1354 | Story31 | B19 | 40 MPa RC Beam (40 cm x 25 cm) | Beam | 40MPa | Concrete Rectangular | 250 | 400 | 1000 | 6975 | 0.7 | 1706.42 | G300E | 5627873.86 | 44.16 | G300E | 1303414.45 | 10.23
1355 | Story31 | B2 | 40 MPa RC Beam (40 cm x 25 cm) | Beam | 40MPa | Concrete Rectangular | 250 | 400 | 1000 | 6975 | 0.7 | 1706.42 | G300E | 4411053.41 | 34.61 | G300E | 3683545.69 | 28.9
1356 | Story31 | B20 | 40 MPa RC Beam (40 cm x 25 cm) | Beam | 40MPa | Concrete Rectangular | 250 | 400 | 1000 | 6975 | 0.7 | 1706.42 | G300E | 5627873.86 | 44.16 | G300E | 1303384.01 | 10.23
1357 | Story31 | B21 | 40 MPa RC Beam (40 cm x 25 cm) | Beam | 40MPa | Concrete Rectangular | 250 | 400 | 1000 | 6975 | 0.7 | 1706.42 | G300E | 6461703.41 | 50.7 | G300E | 1440381.89 | 11.3
1358 | Story31 | B22 | 40 MPa RC Beam (40 cm x 25 cm) | Beam | 40MPa | Concrete Rectangular | 250 | 400 | 1000 | 6975 | 0.7 | 1706.42 | G300E | 4152661.36 | 32.58 | G300E | 3364597.96 | 26.4
1359 | Story31 | B23 | 40 MPa RC Beam (40 cm x 25 cm) | Beam | 40MPa | Concrete Rectangular | 250 | 400 | 1000 | 6975 | 0.7 | 1706.42 | G300E | 3899342.05 | 30.6 | G300E | 2590690.01 | 20.33
1360 | Story31 | B24 | 40 MPa RC Beam (40 cm x 25 cm) | Beam | 40MPa | Concrete Rectangular | 250 | 400 | 1000 | 6975 | 0.7 | 1706.42 | G300E | 6718827.27 | 52.72 | G300E | 2393778.15 | 18.78
1361 | Story31 | B25 | 40 MPa RC Beam (40 cm x 25 cm) | Beam | 40MPa | Concrete Rectangular | 250 | 400 | 1000 | 6975 | 0.7 | 1706.42 | G300E | 5003611.36 | 39.26 | G300E | 2577374.1 | 20.22
1362 | Story31 | B26 | 40 MPa RC Beam (40 cm x 25 cm) | Beam | 40MPa | Concrete Rectangular | 250 | 400 | 1000 | 7200 | 0.72 | 1761.47 | G300E | 6249286.96 | 49.03 | G300E | 2695792.7 | 21.15
1363 | Story31 | B3 | 40 MPa RC Beam (40 cm x 25 cm) | Beam | 40MPa | Concrete Rectangular | 250 | 400 | 1000 | 6975 | 0.7 | 1706.42 | G300E | 6426828.41 | 50.43 | G300E | 1440928.47 | 11.31
1364 | Story31 | B30 | 40 MPa RC Beam (40 cm x 25 cm) | Beam | 40MPa | Concrete Rectangular | 250 | 400 | 1000 | 6975 | 0.7 | 1706.42 | G300E | 6106460.87 | 47.91 | G300E | 2619642.6 | 20.55
1365 | Story31 | B31 | 40 MPa RC Beam (40 cm x 25 cm) | Beam | 40MPa | Concrete Rectangular | 250 | 400 | 1000 | 6975 | 0.7 | 1706.42 | G300E | 5005196.59 | 39.27 | G300E | 2577374.1 | 20.22
1366 | Story31 | B32 | 40 MPa RC Beam (40 cm x 25 cm) | Beam | 40MPa | Concrete Rectangular | 250 | 400 | 1000 | 6975 | 0.7 | 1706.42 | G300E | 6718827.27 | 52.72 | G300E | 2393816.2 | 18.78
1367 | Story31 | B33 | 40 MPa RC Beam (40 cm x 25 cm) | Beam | 40MPa | Concrete Rectangular | 250 | 400 | 1000 | 6975 | 0.7 | 1706.42 | G300E | 3899342.05 | 30.6 | G300E | 2590690.01 | 20.33
1368 | Story31 | B34 | 40 MPa RC Beam (40 cm x 25 cm) | Beam | 40MPa | Concrete Rectangular | 250 | 400 | 1000 | 6975 | 0.7 | 1706.42 | G300E | 4152661.36 | 32.58 | G300E | 3365549.1 | 26.41
1369 | Story31 | B35 | 40 MPa RC Beam (40 cm x 25 cm) | Beam | 40MPa | Concrete Rectangular | 250 | 400 | 1000 | 6975 | 0.7 | 1706.42 | G300E | 6718827.27 | 52.72 | G300E | 2393792.1 | 18.78
1370 | Story31 | B36 | 40 MPa RC Beam (40 cm x 25 cm) | Beam | 40MPa | Concrete Rectangular | 250 | 400 | 1000 | 6975 | 0.7 | 1706.42 | G300E | 5640238.64 | 44.26 | G300E | 1303425.86 | 10.23
1371 | Story31 | B37 | 40 MPa RC Beam (40 cm x 25 cm) | Beam | 40MPa | Concrete Rectangular | 250 | 400 | 1000 | 7200 | 0.72 | 1761.47 | G300E | 6302817.39 | 49.45 | G300E | 2704128.42 | 21.22
1372 | Story31 | B38 | 40 MPa RC Beam (40 cm x 25 cm) | Beam | 40MPa | Concrete Rectangular | 250 | 400 | 1000 | 6975 | 0.7 | 1706.42 | G300E | 6104944.57 | 47.9 | G300E | 2619611.06 | 20.55
1373 | Story31 | B4 | 40 MPa RC Beam (40 cm x 25 cm) | Beam | 40MPa | Concrete Rectangular | 250 | 400 | 1000 | 6975 | 0.7 | 1706.42 | G300E | 4151076.14 | 32.57 | G300E | 3365549.1 | 26.41
1374 | Story31 | B40 | 40 MPa RC Beam (40 cm x 25 cm) | Beam | 40MPa | Concrete Rectangular | 250 | 400 | 1000 | 6975 | 0.7 | 1706.42 | G300E | 6106764.13 | 47.92 | G300E | 2619683.84 | 20.56
1375 | Story31 | B41 | 40 MPa RC Beam (40 cm x 25 cm) | Beam | 40MPa | Concrete Rectangular | 250 | 400 | 1000 | 6975 | 0.7 | 1706.42 | G300E | 6106460.87 | 47.91 | G300E | 2619642.6 | 20.55
1376 | Story31 | B42 | 40 MPa RC Beam (40 cm x 25 cm) | Beam | 40MPa | Concrete Rectangular | 250 | 400 | 1000 | 6975 | 0.7 | 1706.42 | G300E | 5627873.86 | 44.16 | G300E | 1303387.81 | 10.23
1377 | Story31 | B43 | 40 MPa RC Beam (40 cm x 25 cm) | Beam | 40MPa | Concrete Rectangular | 250 | 400 | 1000 | 6975 | 0.7 | 1706.42 | G300E | 6718827.27 | 52.72 | G300E | 2393816.2 | 18.78
1378 | Story31 | B44 | 40 MPa RC Beam (40 cm x 25 cm) | Beam | 40MPa | Concrete Rectangular | 250 | 400 | 1000 | 6975 | 0.7 | 1706.42 | G300E | 4152661.36 | 32.58 | G300E | 3364597.96 | 26.4
1379 | Story31 | B45 | 40 MPa RC Beam (40 cm x 25 cm) | Beam | 40MPa | Concrete Rectangular | 250 | 400 | 1000 | 6975 | 0.7 | 1706.42 | G300E | 4554675 | 35.74 | G300E | 3684496.83 | 28.91
1380 | Story31 | B46 | 40 MPa RC Beam (40 cm x 25 cm) | Beam | 40MPa | Concrete Rectangular | 250 | 400 | 1000 | 6975 | 0.7 | 1706.42 | G300E | 6462020.45 | 50.7 | G300E | 1440404.71 | 11.3
1381 | Story31 | B47 | 40 MPa RC Beam (40 cm x 25 cm) | Beam | 40MPa | Concrete Rectangular | 250 | 400 | 1000 | 6975 | 0.7 | 1706.42 | G300E | 6461703.41 | 50.7 | G300E | 1440383.15 | 11.3
1382 | Story31 | B48 | 40 MPa RC Beam (40 cm x 25 cm) | Beam | 40MPa | Concrete Rectangular | 250 | 400 | 1000 | 6975 | 0.7 | 1706.42 | G300E | 5640555.68 | 44.26 | G300E | 1303400.5 | 10.23
1383 | Story31 | B49 | 40 MPa RC Beam (40 cm x 25 cm) | Beam | 40MPa | Concrete Rectangular | 250 | 400 | 1000 | 6975 | 0.7 | 1706.42 | G300E | 6719144.32 | 52.72 | G300E | 2393822.54 | 18.78
1384 | Story31 | B5 | 40 MPa RC Beam (40 cm x 25 cm) | Beam | 40MPa | Concrete Rectangular | 250 | 400 | 1000 | 6975 | 0.7 | 1706.42 | G300E | 6718193.18 | 52.71 | G300E | 2393695.72 | 18.78
1385 | Story31 | B50 | 40 MPa RC Beam (40 cm x 25 cm) | Beam | 40MPa | Concrete Rectangular | 250 | 400 | 1000 | 6975 | 0.7 | 1706.42 | G300E | 5004245.45 | 39.27 | G300E | 2577374.1 | 20.22
1386 | Story31 | B51 | 40 MPa RC Beam (40 cm x 25 cm) | Beam | 40MPa | Concrete Rectangular | 250 | 400 | 1000 | 6975 | 0.7 | 1706.42 | G300E | 6719461.36 | 52.72 | G300E | 2393827.61 | 18.78
1387 | Story31 | B52 | 40 MPa RC Beam (40 cm x 25 cm) | Beam | 40MPa | Concrete Rectangular | 250 | 400 | 1000 | 6975 | 0.7 | 1706.42 | G300E | 5640555.68 | 44.26 | G300E | 1303391.62 | 10.23
1388 | Story31 | B53 | 40 MPa RC Beam (40 cm x 25 cm) | Beam | 40MPa | Concrete Rectangular | 250 | 400 | 1000 | 6975 | 0.7 | 1706.42 | G300E | 6461703.41 | 50.7 | G300E | 1440378.08 | 11.3
1389 | Story31 | B54 | 40 MPa RC Beam (40 cm x 25 cm) | Beam | 40MPa | Concrete Rectangular | 250 | 400 | 1000 | 6975 | 0.7 | 1706.42 | G300E | 6461703.41 | 50.7 | G300E | 1440376.81 | 11.3
1390 | Story31 | B55 | 40 MPa RC Beam (40 cm x 25 cm) | Beam | 40MPa | Concrete Rectangular | 250 | 400 | 1000 | 6975 | 0.7 | 1706.42 | G300E | 4460195.45 | 35 | G300E | 3684496.83 | 28.91
1391 | Story31 | B56 | 40 MPa RC Beam (40 cm x 25 cm) | Beam | 40MPa | Concrete Rectangular | 250 | 400 | 1000 | 6975 | 0.7 | 1706.42 | G300E | 4554675 | 35.74 | G300E | 3684496.83 | 28.91
1392 | Story31 | B57 | 40 MPa RC Beam (40 cm x 25 cm) | Beam | 40MPa | Concrete Rectangular | 250 | 400 | 1000 | 6975 | 0.7 | 1706.42 | G300E | 4152661.36 | 32.58 | G300E | 3364597.96 | 26.4
1393 | Story31 | B58 | 40 MPa RC Beam (40 cm x 25 cm) | Beam | 40MPa | Concrete Rectangular | 250 | 400 | 1000 | 6975 | 0.7 | 1706.42 | G300E | 3899659.09 | 30.6 | G300E | 2590690.01 | 20.33
1394 | Story31 | B59 | 40 MPa RC Beam (40 cm x 25 cm) | Beam | 40MPa | Concrete Rectangular | 250 | 400 | 1000 | 6975 | 0.7 | 1706.42 | G300E | 4152661.36 | 32.58 | G300E | 3364597.96 | 26.4
1395 | Story31 | B6 | 40 MPa RC Beam (40 cm x 25 cm) | Beam | 40MPa | Concrete Rectangular | 250 | 400 | 1000 | 6975 | 0.7 | 1706.42 | G300E | 3899342.05 | 30.6 | G300E | 2590690.01 | 20.33
1396 | Story31 | B60 | 40 MPa RC Beam (40 cm x 25 cm) | Beam | 40MPa | Concrete Rectangular | 250 | 400 | 1000 | 6975 | 0.7 | 1706.42 | G300E | 4554675 | 35.74 | G300E | 3684496.83 | 28.91
1397 | Story31 | B7 | 40 MPa RC Beam (40 cm x 25 cm) | Beam | 40MPa | Concrete Rectangular | 250 | 400 | 1000 | 6975 | 0.7 | 1706.42 | G300E | 6718827.27 | 52.72 | G300E | 2393798.44 | 18.78
1398 | Story31 | B8 | 40 MPa RC Beam (40 cm x 25 cm) | Beam | 40MPa | Concrete Rectangular | 250 | 400 | 1000 | 6975 | 0.7 | 1706.42 | G300E | 4152661.36 | 32.58 | G300E | 3365549.1 | 26.41
1399 | Story31 | B9 | 40 MPa RC Beam (40 cm x 25 cm) | Beam | 40MPa | Concrete Rectangular | 250 | 400 | 1000 | 6975 | 0.7 | 1706.42 | G300E | 6462020.45 | 50.7 | G300E | 1440404.71 | 11.3
1400 | Story32 | B1 | 40 MPa RC Beam (40 cm x 25 cm) | Beam | 40MPa | Concrete Rectangular | 250 | 400 | 1000 | 6975 | 0.7 | 1706.42 | G300E | 4444026.14 | 34.87 | G300E | 3814485.46 | 29.93
1401 | Story32 | B10 | 40 MPa RC Beam (40 cm x 25 cm) | Beam | 40MPa | Concrete Rectangular | 250 | 400 | 1000 | 6975 | 0.7 | 1706.42 | G300E | 4488729.55 | 35.22 | G300E | 3816387.74 | 29.94
1402 | Story32 | B11 | 40 MPa RC Beam (40 cm x 25 cm) | Beam | 40MPa | Concrete Rectangular | 250 | 400 | 1000 | 6975 | 0.7 | 1706.42 | G300E | 4488729.55 | 35.22 | G300E | 3816387.74 | 29.94
1403 | Story32 | B12 | 40 MPa RC Beam (40 cm x 25 cm) | Beam | 40MPa | Concrete Rectangular | 250 | 400 | 1000 | 6975 | 0.7 | 1706.42 | G300E | 4173903.41 | 32.75 | G300E | 3493635.46 | 27.41
1404 | Story32 | B13 | 40 MPa RC Beam (40 cm x 25 cm) | Beam | 40MPa | Concrete Rectangular | 250 | 400 | 1000 | 6975 | 0.7 | 1706.42 | G300E | 6315545.45 | 49.55 | G300E | 1468879.2 | 11.53
1405 | Story32 | B14 | 40 MPa RC Beam (40 cm x 25 cm) | Beam | 40MPa | Concrete Rectangular | 250 | 400 | 1000 | 6975 | 0.7 | 1706.42 | G300E | 5580634.09 | 43.79 | G300E | 1301141.86 | 10.21
1406 | Story32 | B15 | 40 MPa RC Beam (40 cm x 25 cm) | Beam | 40MPa | Concrete Rectangular | 250 | 400 | 1000 | 6975 | 0.7 | 1706.42 | G300E | 5570171.59 | 43.71 | G300E | 1337548.83 | 10.49
1407 | Story32 | B16 | 40 MPa RC Beam (40 cm x 25 cm) | Beam | 40MPa | Concrete Rectangular | 250 | 400 | 1000 | 7200 | 0.72 | 1761.47 | G300E | 6289982.61 | 49.35 | G300E | 2697098.71 | 21.16
1408 | Story32 | B17 | 40 MPa RC Beam (40 cm x 25 cm) | Beam | 40MPa | Concrete Rectangular | 250 | 400 | 1000 | 6975 | 0.7 | 1706.42 | G300E | 5015342.05 | 39.35 | G300E | 2577374.1 | 20.22
1409 | Story32 | B18 | 40 MPa RC Beam (40 cm x 25 cm) | Beam | 40MPa | Concrete Rectangular | 250 | 400 | 1000 | 7200 | 0.72 | 1761.47 | G300E | 6341321.74 | 49.76 | G300E | 2705617.25 | 21.23
1410 | Story32 | B19 | 40 MPa RC Beam (40 cm x 25 cm) | Beam | 40MPa | Concrete Rectangular | 250 | 400 | 1000 | 6975 | 0.7 | 1706.42 | G300E | 5605680.68 | 43.98 | G300E | 1338006.64 | 10.5
1411 | Story32 | B2 | 40 MPa RC Beam (40 cm x 25 cm) | Beam | 40MPa | Concrete Rectangular | 250 | 400 | 1000 | 6975 | 0.7 | 1706.42 | G300E | 4440855.68 | 34.84 | G300E | 3814485.46 | 29.93
1412 | Story32 | B20 | 40 MPa RC Beam (40 cm x 25 cm) | Beam | 40MPa | Concrete Rectangular | 250 | 400 | 1000 | 6975 | 0.7 | 1706.42 | G300E | 5605680.68 | 43.98 | G300E | 1337978.74 | 10.5
1413 | Story32 | B21 | 40 MPa RC Beam (40 cm x 25 cm) | Beam | 40MPa | Concrete Rectangular | 250 | 400 | 1000 | 6975 | 0.7 | 1706.42 | G300E | 6357078.41 | 49.88 | G300E | 1468907.1 | 11.53
1414 | Story32 | B22 | 40 MPa RC Beam (40 cm x 25 cm) | Beam | 40MPa | Concrete Rectangular | 250 | 400 | 1000 | 6975 | 0.7 | 1706.42 | G300E | 4175805.68 | 32.76 | G300E | 3493635.46 | 27.41
1415 | Story32 | B23 | 40 MPa RC Beam (40 cm x 25 cm) | Beam | 40MPa | Concrete Rectangular | 250 | 400 | 1000 | 6975 | 0.7 | 1706.42 | G300E | 3912340.91 | 30.7 | G300E | 2577374.1 | 20.22
1416 | Story32 | B24 | 40 MPa RC Beam (40 cm x 25 cm) | Beam | 40MPa | Concrete Rectangular | 250 | 400 | 1000 | 6975 | 0.7 | 1706.42 | G300E | 6727704.55 | 52.79 | G300E | 2537895.6 | 19.91
1417 | Story32 | B25 | 40 MPa RC Beam (40 cm x 25 cm) | Beam | 40MPa | Concrete Rectangular | 250 | 400 | 1000 | 6975 | 0.7 | 1706.42 | G300E | 5015659.09 | 39.35 | G300E | 2577374.1 | 20.22
1418 | Story32 | B26 | 40 MPa RC Beam (40 cm x 25 cm) | Beam | 40MPa | Concrete Rectangular | 250 | 400 | 1000 | 7200 | 0.72 | 1761.47 | G300E | 6285286.96 | 49.32 | G300E | 2697071.17 | 21.16
1419 | Story32 | B3 | 40 MPa RC Beam (40 cm x 25 cm) | Beam | 40MPa | Concrete Rectangular | 250 | 400 | 1000 | 6975 | 0.7 | 1706.42 | G300E | 6320935.23 | 49.6 | G300E | 1432443.07 | 11.24
1420 | Story32 | B30 | 40 MPa RC Beam (40 cm x 25 cm) | Beam | 40MPa | Concrete Rectangular | 250 | 400 | 1000 | 6975 | 0.7 | 1706.42 | G300E | 6142245.65 | 48.19 | G300E | 2621030.32 | 20.57
1421 | Story32 | B31 | 40 MPa RC Beam (40 cm x 25 cm) | Beam | 40MPa | Concrete Rectangular | 250 | 400 | 1000 | 6975 | 0.7 | 1706.42 | G300E | 5017561.36 | 39.37 | G300E | 2577374.1 | 20.22
1422 | Story32 | B32 | 40 MPa RC Beam (40 cm x 25 cm) | Beam | 40MPa | Concrete Rectangular | 250 | 400 | 1000 | 6975 | 0.7 | 1706.42 | G300E | 6727704.55 | 52.79 | G300E | 2390822.02 | 18.76
1423 | Story32 | B33 | 40 MPa RC Beam (40 cm x 25 cm) | Beam | 40MPa | Concrete Rectangular | 250 | 400 | 1000 | 6975 | 0.7 | 1706.42 | G300E | 3912975 | 30.7 | G300E | 2577374.1 | 20.22
1424 | Story32 | B34 | 40 MPa RC Beam (40 cm x 25 cm) | Beam | 40MPa | Concrete Rectangular | 250 | 400 | 1000 | 6975 | 0.7 | 1706.42 | G300E | 4176756.82 | 32.77 | G300E | 3493635.46 | 27.41
1425 | Story32 | B35 | 40 MPa RC Beam (40 cm x 25 cm) | Beam | 40MPa | Concrete Rectangular | 250 | 400 | 1000 | 6975 | 0.7 | 1706.42 | G300E | 6726753.41 | 52.78 | G300E | 2390796.65 | 18.76
1426 | Story32 | B36 | 40 MPa RC Beam (40 cm x 25 cm) | Beam | 40MPa | Concrete Rectangular | 250 | 400 | 1000 | 6975 | 0.7 | 1706.42 | G300E | 5611070.45 | 44.03 | G300E | 1338018.05 | 10.5
1427 | Story32 | B37 | 40 MPa RC Beam (40 cm x 25 cm) | Beam | 40MPa | Concrete Rectangular | 250 | 400 | 1000 | 7200 | 0.72 | 1761.47 | G300E | 6340382.61 | 49.75 | G300E | 2705562.16 | 21.23
1428 | Story32 | B38 | 40 MPa RC Beam (40 cm x 25 cm) | Beam | 40MPa | Concrete Rectangular | 250 | 400 | 1000 | 6975 | 0.7 | 1706.42 | G300E | 6141032.61 | 48.18 | G300E | 2621001.21 | 20.57
1429 | Story32 | B4 | 40 MPa RC Beam (40 cm x 25 cm) | Beam | 40MPa | Concrete Rectangular | 250 | 400 | 1000 | 6975 | 0.7 | 1706.42 | G300E | 4174220.45 | 32.75 | G300E | 3493635.46 | 27.41
1430 | Story32 | B40 | 40 MPa RC Beam (40 cm x 25 cm) | Beam | 40MPa | Concrete Rectangular | 250 | 400 | 1000 | 6975 | 0.7 | 1706.42 | G300E | 6143155.43 | 48.2 | G300E | 2621070.35 | 20.57
1431 | Story32 | B41 | 40 MPa RC Beam (40 cm x 25 cm) | Beam | 40MPa | Concrete Rectangular | 250 | 400 | 1000 | 6975 | 0.7 | 1706.42 | G300E | 6141942.39 | 48.19 | G300E | 2621031.53 | 20.57
1432 | Story32 | B42 | 40 MPa RC Beam (40 cm x 25 cm) | Beam | 40MPa | Concrete Rectangular | 250 | 400 | 1000 | 6975 | 0.7 | 1706.42 | G300E | 5605363.64 | 43.98 | G300E | 1337982.55 | 10.5
1433 | Story32 | B43 | 40 MPa RC Beam (40 cm x 25 cm) | Beam | 40MPa | Concrete Rectangular | 250 | 400 | 1000 | 6975 | 0.7 | 1706.42 | G300E | 6727704.55 | 52.79 | G300E | 2390820.75 | 18.76
1434 | Story32 | B44 | 40 MPa RC Beam (40 cm x 25 cm) | Beam | 40MPa | Concrete Rectangular | 250 | 400 | 1000 | 6975 | 0.7 | 1706.42 | G300E | 4176122.73 | 32.77 | G300E | 3493635.46 | 27.41
1435 | Story32 | B45 | 40 MPa RC Beam (40 cm x 25 cm) | Beam | 40MPa | Concrete Rectangular | 250 | 400 | 1000 | 6975 | 0.7 | 1706.42 | G300E | 4488729.55 | 35.22 | G300E | 3816387.74 | 29.94
1436 | Story32 | B46 | 40 MPa RC Beam (40 cm x 25 cm) | Beam | 40MPa | Concrete Rectangular | 250 | 400 | 1000 | 6975 | 0.7 | 1706.42 | G300E | 6357078.41 | 49.88 | G300E | 1468928.66 | 11.53
1437 | Story32 | B47 | 40 MPa RC Beam (40 cm x 25 cm) | Beam | 40MPa | Concrete Rectangular | 250 | 400 | 1000 | 6975 | 0.7 | 1706.42 | G300E | 6357078.41 | 49.88 | G300E | 1468908.37 | 11.53
1438 | Story32 | B48 | 40 MPa RC Beam (40 cm x 25 cm) | Beam | 40MPa | Concrete Rectangular | 250 | 400 | 1000 | 6975 | 0.7 | 1706.42 | G300E | 5611704.55 | 44.03 | G300E | 1337992.69 | 10.5
1439 | Story32 | B49 | 40 MPa RC Beam (40 cm x 25 cm) | Beam | 40MPa | Concrete Rectangular | 250 | 400 | 1000 | 6975 | 0.7 | 1706.42 | G300E | 6727704.55 | 52.79 | G300E | 2390825.82 | 18.76
1440 | Story32 | B5 | 40 MPa RC Beam (40 cm x 25 cm) | Beam | 40MPa | Concrete Rectangular | 250 | 400 | 1000 | 6975 | 0.7 | 1706.42 | G300E | 6727704.55 | 52.79 | G300E | 2537814.44 | 19.91
1441 | Story32 | B50 | 40 MPa RC Beam (40 cm x 25 cm) | Beam | 40MPa | Concrete Rectangular | 250 | 400 | 1000 | 6975 | 0.7 | 1706.42 | G300E | 5016293.18 | 39.36 | G300E | 2577374.1 | 20.22
1442 | Story32 | B51 | 40 MPa RC Beam (40 cm x 25 cm) | Beam | 40MPa | Concrete Rectangular | 250 | 400 | 1000 | 6975 | 0.7 | 1706.42 | G300E | 6728021.59 | 52.79 | G300E | 2390833.43 | 18.76
1443 | Story32 | B52 | 40 MPa RC Beam (40 cm x 25 cm) | Beam | 40MPa | Concrete Rectangular | 250 | 400 | 1000 | 6975 | 0.7 | 1706.42 | G300E | 5611704.55 | 44.03 | G300E | 1337985.08 | 10.5
1444 | Story32 | B53 | 40 MPa RC Beam (40 cm x 25 cm) | Beam | 40MPa | Concrete Rectangular | 250 | 400 | 1000 | 6975 | 0.7 | 1706.42 | G300E | 6356761.36 | 49.88 | G300E | 1468903.3 | 11.53
1445 | Story32 | B54 | 40 MPa RC Beam (40 cm x 25 cm) | Beam | 40MPa | Concrete Rectangular | 250 | 400 | 1000 | 6975 | 0.7 | 1706.42 | G300E | 6356761.36 | 49.88 | G300E | 1468903.3 | 11.53
1446 | Story32 | B55 | 40 MPa RC Beam (40 cm x 25 cm) | Beam | 40MPa | Concrete Rectangular | 250 | 400 | 1000 | 6975 | 0.7 | 1706.42 | G300E | 4488729.55 | 35.22 | G300E | 3816387.74 | 29.94
1447 | Story32 | B56 | 40 MPa RC Beam (40 cm x 25 cm) | Beam | 40MPa | Concrete Rectangular | 250 | 400 | 1000 | 6975 | 0.7 | 1706.42 | G300E | 4488729.55 | 35.22 | G300E | 3816387.74 | 29.94
1448 | Story32 | B57 | 40 MPa RC Beam (40 cm x 25 cm) | Beam | 40MPa | Concrete Rectangular | 250 | 400 | 1000 | 6975 | 0.7 | 1706.42 | G300E | 4175805.68 | 32.76 | G300E | 3493635.46 | 27.41
1449 | Story32 | B58 | 40 MPa RC Beam (40 cm x 25 cm) | Beam | 40MPa | Concrete Rectangular | 250 | 400 | 1000 | 6975 | 0.7 | 1706.42 | G300E | 3912975 | 30.7 | G300E | 2577374.1 | 20.22
1450 | Story32 | B59 | 40 MPa RC Beam (40 cm x 25 cm) | Beam | 40MPa | Concrete Rectangular | 250 | 400 | 1000 | 6975 | 0.7 | 1706.42 | G300E | 4176439.77 | 32.77 | G300E | 3493635.46 | 27.41
1451 | Story32 | B6 | 40 MPa RC Beam (40 cm x 25 cm) | Beam | 40MPa | Concrete Rectangular | 250 | 400 | 1000 | 6975 | 0.7 | 1706.42 | G300E | 3912340.91 | 30.7 | G300E | 2577374.1 | 20.22
1452 | Story32 | B60 | 40 MPa RC Beam (40 cm x 25 cm) | Beam | 40MPa | Concrete Rectangular | 250 | 400 | 1000 | 6975 | 0.7 | 1706.42 | G300E | 4488729.55 | 35.22 | G300E | 3816387.74 | 29.94
1453 | Story32 | B7 | 40 MPa RC Beam (40 cm x 25 cm) | Beam | 40MPa | Concrete Rectangular | 250 | 400 | 1000 | 6975 | 0.7 | 1706.42 | G300E | 6727070.45 | 52.78 | G300E | 2390803 | 18.76
1454 | Story32 | B8 | 40 MPa RC Beam (40 cm x 25 cm) | Beam | 40MPa | Concrete Rectangular | 250 | 400 | 1000 | 6975 | 0.7 | 1706.42 | G300E | 4176756.82 | 32.77 | G300E | 3493635.46 | 27.41
1455 | Story32 | B9 | 40 MPa RC Beam (40 cm x 25 cm) | Beam | 40MPa | Concrete Rectangular | 250 | 400 | 1000 | 6975 | 0.7 | 1706.42 | G300E | 6357078.41 | 49.88 | G300E | 1468928.66 | 11.53
1456 | Story33 | B1 | 40 MPa RC Beam (37.5 cm x 25 cm) | Beam | 40MPa | Concrete Rectangular | 250 | 375 | 937.5 | 7000 | 0.66 | 1605.5 | G300E | 4837318.18 | 37.96 | G300E | 3792176.02 | 29.75
1457 | Story33 | B10 | 40 MPa RC Beam (37.5 cm x 25 cm) | Beam | 40MPa | Concrete Rectangular | 250 | 375 | 937.5 | 7000 | 0.66 | 1605.5 | G300E | 4888863.64 | 38.36 | G300E | 3794085.11 | 29.77
1458 | Story33 | B11 | 40 MPa RC Beam (37.5 cm x 25 cm) | Beam | 40MPa | Concrete Rectangular | 250 | 375 | 937.5 | 7000 | 0.66 | 1605.5 | G300E | 4888545.45 | 38.36 | G300E | 3794085.11 | 29.77
1459 | Story33 | B12 | 40 MPa RC Beam (37.5 cm x 25 cm) | Beam | 40MPa | Concrete Rectangular | 250 | 375 | 937.5 | 7000 | 0.66 | 1605.5 | G300E | 4466318.18 | 35.04 | G300E | 3483221.48 | 27.33
1460 | Story33 | B13 | 40 MPa RC Beam (37.5 cm x 25 cm) | Beam | 40MPa | Concrete Rectangular | 250 | 375 | 937.5 | 7000 | 0.66 | 1605.5 | G300E | 6936681.82 | 54.43 | G300E | 982887.1 | 7.71
1461 | Story33 | B14 | 40 MPa RC Beam (37.5 cm x 25 cm) | Beam | 40MPa | Concrete Rectangular | 250 | 375 | 937.5 | 7000 | 0.66 | 1605.5 | G300E | 6072818.18 | 47.65 | G300E | 1528176.36 | 11.99
1462 | Story33 | B15 | 40 MPa RC Beam (37.5 cm x 25 cm) | Beam | 40MPa | Concrete Rectangular | 250 | 375 | 937.5 | 7000 | 0.66 | 1605.5 | G300E | 6069318.18 | 47.62 | G300E | 1843650.45 | 14.47
1463 | Story33 | B16 | 40 MPa RC Beam (37.5 cm x 25 cm) | Beam | 40MPa | Concrete Rectangular | 250 | 375 | 937.5 | 7200 | 0.68 | 1651.38 | G300E | 6856591.3 | 53.8 | G300E | 2586070.96 | 20.29
1464 | Story33 | B17 | 40 MPa RC Beam (37.5 cm x 25 cm) | Beam | 40MPa | Concrete Rectangular | 250 | 375 | 937.5 | 7000 | 0.66 | 1605.5 | G300E | 5438681.82 | 42.67 | G300E | 2459397.5 | 19.3
1465 | Story33 | B18 | 40 MPa RC Beam (37.5 cm x 25 cm) | Beam | 40MPa | Concrete Rectangular | 250 | 375 | 937.5 | 7200 | 0.68 | 1651.38 | G300E | 6916695.65 | 54.27 | G300E | 2601767.74 | 20.41
1466 | Story33 | B19 | 40 MPa RC Beam (37.5 cm x 25 cm) | Beam | 40MPa | Concrete Rectangular | 250 | 375 | 937.5 | 7000 | 0.66 | 1605.5 | G300E | 6110045.45 | 47.94 | G300E | 1562876.48 | 12.26
1467 | Story33 | B2 | 40 MPa RC Beam (37.5 cm x 25 cm) | Beam | 40MPa | Concrete Rectangular | 250 | 375 | 937.5 | 7000 | 0.66 | 1605.5 | G300E | 4834136.36 | 37.93 | G300E | 3793130.57 | 29.76
1468 | Story33 | B20 | 40 MPa RC Beam (37.5 cm x 25 cm) | Beam | 40MPa | Concrete Rectangular | 250 | 375 | 937.5 | 7000 | 0.66 | 1605.5 | G300E | 6109409.09 | 47.94 | G300E | 1562851.42 | 12.26
1469 | Story33 | B21 | 40 MPa RC Beam (37.5 cm x 25 cm) | Beam | 40MPa | Concrete Rectangular | 250 | 375 | 937.5 | 7000 | 0.66 | 1605.5 | G300E | 6986000 | 54.81 | G300E | 1404876.14 | 11.02
1470 | Story33 | B22 | 40 MPa RC Beam (37.5 cm x 25 cm) | Beam | 40MPa | Concrete Rectangular | 250 | 375 | 937.5 | 7000 | 0.66 | 1605.5 | G300E | 4469181.82 | 35.07 | G300E | 3483221.48 | 27.33
1471 | Story33 | B23 | 40 MPa RC Beam (37.5 cm x 25 cm) | Beam | 40MPa | Concrete Rectangular | 250 | 375 | 937.5 | 7000 | 0.66 | 1605.5 | G300E | 4161181.82 | 32.65 | G300E | 2456130.57 | 19.27
1472 | Story33 | B24 | 40 MPa RC Beam (37.5 cm x 25 cm) | Beam | 40MPa | Concrete Rectangular | 250 | 375 | 937.5 | 7000 | 0.66 | 1605.5 | G300E | 7237681.82 | 56.79 | G300E | 2859190.17 | 22.43
1473 | Story33 | B25 | 40 MPa RC Beam (37.5 cm x 25 cm) | Beam | 40MPa | Concrete Rectangular | 250 | 375 | 937.5 | 7000 | 0.66 | 1605.5 | G300E | 5439000 | 42.68 | G300E | 2459387.95 | 19.3
1474 | Story33 | B26 | 40 MPa RC Beam (37.5 cm x 25 cm) | Beam | 40MPa | Concrete Rectangular | 250 | 375 | 937.5 | 7200 | 0.68 | 1651.38 | G300E | 6851269.57 | 53.76 | G300E | 2586041.61 | 20.29
1475 | Story33 | B3 | 40 MPa RC Beam (37.5 cm x 25 cm) | Beam | 40MPa | Concrete Rectangular | 250 | 375 | 937.5 | 7000 | 0.66 | 1605.5 | G300E | 6943363.64 | 54.48 | G300E | 1405377.27 | 11.03
1476 | Story33 | B30 | 40 MPa RC Beam (37.5 cm x 25 cm) | Beam | 40MPa | Concrete Rectangular | 250 | 375 | 937.5 | 7000 | 0.66 | 1605.5 | G300E | 6723652.17 | 52.76 | G300E | 2529439.35 | 19.85
1477 | Story33 | B31 | 40 MPa RC Beam (37.5 cm x 25 cm) | Beam | 40MPa | Concrete Rectangular | 250 | 375 | 937.5 | 7000 | 0.66 | 1605.5 | G300E | 5440909.09 | 42.69 | G300E | 2459457.16 | 19.3
1478 | Story33 | B32 | 40 MPa RC Beam (37.5 cm x 25 cm) | Beam | 40MPa | Concrete Rectangular | 250 | 375 | 937.5 | 7000 | 0.66 | 1605.5 | G300E | 7237681.82 | 56.79 | G300E | 2859231.93 | 22.43
1479 | Story33 | B33 | 40 MPa RC Beam (37.5 cm x 25 cm) | Beam | 40MPa | Concrete Rectangular | 250 | 375 | 937.5 | 7000 | 0.66 | 1605.5 | G300E | 4161818.18 | 32.66 | G300E | 2456130.57 | 19.27
1480 | Story33 | B34 | 40 MPa RC Beam (37.5 cm x 25 cm) | Beam | 40MPa | Concrete Rectangular | 250 | 375 | 937.5 | 7000 | 0.66 | 1605.5 | G300E | 4468863.64 | 35.06 | G300E | 3483221.48 | 27.33
1481 | Story33 | B35 | 40 MPa RC Beam (37.5 cm x 25 cm) | Beam | 40MPa | Concrete Rectangular | 250 | 375 | 937.5 | 7000 | 0.66 | 1605.5 | G300E | 7237045.45 | 56.78 | G300E | 2859194.94 | 22.43
1482 | Story33 | B36 | 40 MPa RC Beam (37.5 cm x 25 cm) | Beam | 40MPa | Concrete Rectangular | 250 | 375 | 937.5 | 7000 | 0.66 | 1605.5 | G300E | 6110045.45 | 47.94 | G300E | 1562889.6 | 12.26
1483 | Story33 | B37 | 40 MPa RC Beam (37.5 cm x 25 cm) | Beam | 40MPa | Concrete Rectangular | 250 | 375 | 937.5 | 7200 | 0.68 | 1651.38 | G300E | 6914191.3 | 54.25 | G300E | 2601677.35 | 20.41
1484 | Story33 | B38 | 40 MPa RC Beam (37.5 cm x 25 cm) | Beam | 40MPa | Concrete Rectangular | 250 | 375 | 937.5 | 7000 | 0.66 | 1605.5 | G300E | 6722434.78 | 52.75 | G300E | 2529377.72 | 19.85
1485 | Story33 | B4 | 40 MPa RC Beam (37.5 cm x 25 cm) | Beam | 40MPa | Concrete Rectangular | 250 | 375 | 937.5 | 7000 | 0.66 | 1605.5 | G300E | 4467272.73 | 35.05 | G300E | 3483221.48 | 27.33
1486 | Story33 | B40 | 40 MPa RC Beam (37.5 cm x 25 cm) | Beam | 40MPa | Concrete Rectangular | 250 | 375 | 937.5 | 7000 | 0.66 | 1605.5 | G300E | 6725173.91 | 52.77 | G300E | 2529499.84 | 19.85
1487 | Story33 | B41 | 40 MPa RC Beam (37.5 cm x 25 cm) | Beam | 40MPa | Concrete Rectangular | 250 | 375 | 937.5 | 7000 | 0.66 | 1605.5 | G300E | 6723652.17 | 52.76 | G300E | 2529440.49 | 19.85
1488 | Story33 | B42 | 40 MPa RC Beam (37.5 cm x 25 cm) | Beam | 40MPa | Concrete Rectangular | 250 | 375 | 937.5 | 7000 | 0.66 | 1605.5 | G300E | 6109727.27 | 47.94 | G300E | 1562857.39 | 12.26
1489 | Story33 | B43 | 40 MPa RC Beam (37.5 cm x 25 cm) | Beam | 40MPa | Concrete Rectangular | 250 | 375 | 937.5 | 7000 | 0.66 | 1605.5 | G300E | 7237681.82 | 56.79 | G300E | 2859233.12 | 22.43
1490 | Story33 | B44 | 40 MPa RC Beam (37.5 cm x 25 cm) | Beam | 40MPa | Concrete Rectangular | 250 | 375 | 937.5 | 7000 | 0.66 | 1605.5 | G300E | 4469181.82 | 35.07 | G300E | 3483221.48 | 27.33
1491 | Story33 | B45 | 40 MPa RC Beam (37.5 cm x 25 cm) | Beam | 40MPa | Concrete Rectangular | 250 | 375 | 937.5 | 7000 | 0.66 | 1605.5 | G300E | 4888863.64 | 38.36 | G300E | 3794085.11 | 29.77
1492 | Story33 | B46 | 40 MPa RC Beam (37.5 cm x 25 cm) | Beam | 40MPa | Concrete Rectangular | 250 | 375 | 937.5 | 7000 | 0.66 | 1605.5 | G300E | 6986000 | 54.81 | G300E | 1404898.81 | 11.02
1493 | Story33 | B47 | 40 MPa RC Beam (37.5 cm x 25 cm) | Beam | 40MPa | Concrete Rectangular | 250 | 375 | 937.5 | 7000 | 0.66 | 1605.5 | G300E | 6986000 | 54.81 | G300E | 1404878.52 | 11.02
1494 | Story33 | B48 | 40 MPa RC Beam (37.5 cm x 25 cm) | Beam | 40MPa | Concrete Rectangular | 250 | 375 | 937.5 | 7000 | 0.66 | 1605.5 | G300E | 6110045.45 | 47.94 | G300E | 1562866.93 | 12.26
1495 | Story33 | B49 | 40 MPa RC Beam (37.5 cm x 25 cm) | Beam | 40MPa | Concrete Rectangular | 250 | 375 | 937.5 | 7000 | 0.66 | 1605.5 | G300E | 7237681.82 | 56.79 | G300E | 2859241.48 | 22.43
1496 | Story33 | B5 | 40 MPa RC Beam (37.5 cm x 25 cm) | Beam | 40MPa | Concrete Rectangular | 250 | 375 | 937.5 | 7000 | 0.66 | 1605.5 | G300E | 7237363.64 | 56.79 | G300E | 2859086.36 | 22.43
1497 | Story33 | B50 | 40 MPa RC Beam (37.5 cm x 25 cm) | Beam | 40MPa | Concrete Rectangular | 250 | 375 | 937.5 | 7000 | 0.66 | 1605.5 | G300E | 5439000 | 42.68 | G300E | 2459429.72 | 19.3
1498 | Story33 | B51 | 40 MPa RC Beam (37.5 cm x 25 cm) | Beam | 40MPa | Concrete Rectangular | 250 | 375 | 937.5 | 7000 | 0.66 | 1605.5 | G300E | 7237681.82 | 56.79 | G300E | 2859245.06 | 22.43
1499 | Story33 | B52 | 40 MPa RC Beam (37.5 cm x 25 cm) | Beam | 40MPa | Concrete Rectangular | 250 | 375 | 937.5 | 7000 | 0.66 | 1605.5 | G300E | 6109727.27 | 47.94 | G300E | 1562857.39 | 12.26
1500 | Story33 | B53 | 40 MPa RC Beam (37.5 cm x 25 cm) | Beam | 40MPa | Concrete Rectangular | 250 | 375 | 937.5 | 7000 | 0.66 | 1605.5 | G300E | 6986000 | 54.81 | G300E | 1404874.94 | 11.02
1501 | Story33 | B54 | 40 MPa RC Beam (37.5 cm x 25 cm) | Beam | 40MPa | Concrete Rectangular | 250 | 375 | 937.5 | 7000 | 0.66 | 1605.5 | G300E | 6986000 | 54.81 | G300E | 1404873.75 | 11.02
1502 | Story33 | B55 | 40 MPa RC Beam (37.5 cm x 25 cm) | Beam | 40MPa | Concrete Rectangular | 250 | 375 | 937.5 | 7000 | 0.66 | 1605.5 | G300E | 4888863.64 | 38.36 | G300E | 3794085.11 | 29.77
1503 | Story33 | B56 | 40 MPa RC Beam (37.5 cm x 25 cm) | Beam | 40MPa | Concrete Rectangular | 250 | 375 | 937.5 | 7000 | 0.66 | 1605.5 | G300E | 4888545.45 | 38.36 | G300E | 3794085.11 | 29.77
1504 | Story33 | B57 | 40 MPa RC Beam (37.5 cm x 25 cm) | Beam | 40MPa | Concrete Rectangular | 250 | 375 | 937.5 | 7000 | 0.66 | 1605.5 | G300E | 4469181.82 | 35.07 | G300E | 3483221.48 | 27.33
1505 | Story33 | B58 | 40 MPa RC Beam (37.5 cm x 25 cm) | Beam | 40MPa | Concrete Rectangular | 250 | 375 | 937.5 | 7000 | 0.66 | 1605.5 | G300E | 4161818.18 | 32.66 | G300E | 2456130.57 | 19.27
1506 | Story33 | B59 | 40 MPa RC Beam (37.5 cm x 25 cm) | Beam | 40MPa | Concrete Rectangular | 250 | 375 | 937.5 | 7000 | 0.66 | 1605.5 | G300E | 4469181.82 | 35.07 | G300E | 3483221.48 | 27.33
1507 | Story33 | B6 | 40 MPa RC Beam (37.5 cm x 25 cm) | Beam | 40MPa | Concrete Rectangular | 250 | 375 | 937.5 | 7000 | 0.66 | 1605.5 | G300E | 4161181.82 | 32.65 | G300E | 2456130.57 | 19.27
1508 | Story33 | B60 | 40 MPa RC Beam (37.5 cm x 25 cm) | Beam | 40MPa | Concrete Rectangular | 250 | 375 | 937.5 | 7000 | 0.66 | 1605.5 | G300E | 4888863.64 | 38.36 | G300E | 3794085.11 | 29.77
1509 | Story33 | B7 | 40 MPa RC Beam (37.5 cm x 25 cm) | Beam | 40MPa | Concrete Rectangular | 250 | 375 | 937.5 | 7000 | 0.66 | 1605.5 | G300E | 7237045.45 | 56.78 | G300E | 2859200.91 | 22.43
1510 | Story33 | B8 | 40 MPa RC Beam (37.5 cm x 25 cm) | Beam | 40MPa | Concrete Rectangular | 250 | 375 | 937.5 | 7000 | 0.66 | 1605.5 | G300E | 4469181.82 | 35.07 | G300E | 3483221.48 | 27.33
1511 | Story33 | B9 | 40 MPa RC Beam (37.5 cm x 25 cm) | Beam | 40MPa | Concrete Rectangular | 250 | 375 | 937.5 | 7000 | 0.66 | 1605.5 | G300E | 6986000 | 54.81 | G300E | 1404900 | 11.02
1512 | Story34 | B1 | 40 MPa RC Beam (37.5 cm x 25 cm) | Beam | 40MPa | Concrete Rectangular | 250 | 375 | 937.5 | 7000 | 0.66 | 1605.5 | G300E | 4861500 | 38.15 | G300E | 3783585.11 | 29.69
1513 | Story34 | B10 | 40 MPa RC Beam (37.5 cm x 25 cm) | Beam | 40MPa | Concrete Rectangular | 250 | 375 | 937.5 | 7000 | 0.66 | 1605.5 | G300E | 4912090.91 | 38.54 | G300E | 3221994.2 | 25.28
1514 | Story34 | B11 | 40 MPa RC Beam (37.5 cm x 25 cm) | Beam | 40MPa | Concrete Rectangular | 250 | 375 | 937.5 | 7000 | 0.66 | 1605.5 | G300E | 4911772.73 | 38.54 | G300E | 3221994.2 | 25.28
1515 | Story34 | B12 | 40 MPa RC Beam (37.5 cm x 25 cm) | Beam | 40MPa | Concrete Rectangular | 250 | 375 | 937.5 | 7000 | 0.66 | 1605.5 | G300E | 4485727.27 | 35.2 | G300E | 3612403.3 | 28.34
1516 | Story34 | B13 | 40 MPa RC Beam (37.5 cm x 25 cm) | Beam | 40MPa | Concrete Rectangular | 250 | 375 | 937.5 | 7000 | 0.66 | 1605.5 | G300E | 6934454.55 | 54.41 | G300E | 978985.4 | 7.68
1517 | Story34 | B14 | 40 MPa RC Beam (37.5 cm x 25 cm) | Beam | 40MPa | Concrete Rectangular | 250 | 375 | 937.5 | 7000 | 0.66 | 1605.5 | G300E | 6064863.64 | 47.59 | G300E | 1808858.47 | 14.19
1518 | Story34 | B15 | 40 MPa RC Beam (37.5 cm x 25 cm) | Beam | 40MPa | Concrete Rectangular | 250 | 375 | 937.5 | 7000 | 0.66 | 1605.5 | G300E | 6062636.36 | 47.57 | G300E | 1843057.44 | 14.46
1519 | Story34 | B16 | 40 MPa RC Beam (37.5 cm x 25 cm) | Beam | 40MPa | Concrete Rectangular | 250 | 375 | 937.5 | 7200 | 0.68 | 1651.38 | G300E | 6890400 | 54.06 | G300E | 2594627.61 | 20.36
1520 | Story34 | B17 | 40 MPa RC Beam (37.5 cm x 25 cm) | Beam | 40MPa | Concrete Rectangular | 250 | 375 | 937.5 | 7000 | 0.66 | 1605.5 | G300E | 5439954.55 | 42.68 | G300E | 2459957.1 | 19.3
1521 | Story34 | B18 | 40 MPa RC Beam (37.5 cm x 25 cm) | Beam | 40MPa | Concrete Rectangular | 250 | 375 | 937.5 | 7200 | 0.68 | 1651.38 | G300E | 6952069.57 | 54.55 | G300E | 2611051.04 | 20.49
1522 | Story34 | B19 | 40 MPa RC Beam (37.5 cm x 25 cm) | Beam | 40MPa | Concrete Rectangular | 250 | 375 | 937.5 | 7000 | 0.66 | 1605.5 | G300E | 6102409.09 | 47.88 | G300E | 1843565.74 | 14.47
1523 | Story34 | B2 | 40 MPa RC Beam (37.5 cm x 25 cm) | Beam | 40MPa | Concrete Rectangular | 250 | 375 | 937.5 | 7000 | 0.66 | 1605.5 | G300E | 4858636.36 | 38.12 | G300E | 3221994.2 | 25.28
1524 | Story34 | B20 | 40 MPa RC Beam (37.5 cm x 25 cm) | Beam | 40MPa | Concrete Rectangular | 250 | 375 | 937.5 | 7000 | 0.66 | 1605.5 | G300E | 6101772.73 | 47.88 | G300E | 1843543.07 | 14.47
1525 | Story34 | B21 | 40 MPa RC Beam (37.5 cm x 25 cm) | Beam | 40MPa | Concrete Rectangular | 250 | 375 | 937.5 | 7000 | 0.66 | 1605.5 | G300E | 6984409.09 | 54.8 | G300E | 1400986.36 | 10.99
1526 | Story34 | B22 | 40 MPa RC Beam (37.5 cm x 25 cm) | Beam | 40MPa | Concrete Rectangular | 250 | 375 | 937.5 | 7000 | 0.66 | 1605.5 | G300E | 4486681.82 | 35.2 | G300E | 3612403.3 | 28.34
1527 | Story34 | B23 | 40 MPa RC Beam (37.5 cm x 25 cm) | Beam | 40MPa | Concrete Rectangular | 250 | 375 | 937.5 | 7000 | 0.66 | 1605.5 | G300E | 4166272.73 | 32.69 | G300E | 1331039.66 | 10.44
1528 | Story34 | B24 | 40 MPa RC Beam (37.5 cm x 25 cm) | Beam | 40MPa | Concrete Rectangular | 250 | 375 | 937.5 | 7000 | 0.66 | 1605.5 | G300E | 7249454.55 | 56.88 | G300E | 2858059.03 | 22.43
1529 | Story34 | B25 | 40 MPa RC Beam (37.5 cm x 25 cm) | Beam | 40MPa | Concrete Rectangular | 250 | 375 | 937.5 | 7000 | 0.66 | 1605.5 | G300E | 5439954.55 | 42.68 | G300E | 2459949.94 | 19.3
1530 | Story34 | B26 | 40 MPa RC Beam (37.5 cm x 25 cm) | Beam | 40MPa | Concrete Rectangular | 250 | 375 | 937.5 | 7200 | 0.68 | 1651.38 | G300E | 6797739.13 | 53.34 | G300E | 2594599.43 | 20.36
1531 | Story34 | B3 | 40 MPa RC Beam (37.5 cm x 25 cm) | Beam | 40MPa | Concrete Rectangular | 250 | 375 | 937.5 | 7000 | 0.66 | 1605.5 | G300E | 6941136.36 | 54.46 | G300E | 979571.25 | 7.69
1532 | Story34 | B30 | 40 MPa RC Beam (37.5 cm x 25 cm) | Beam | 40MPa | Concrete Rectangular | 250 | 375 | 937.5 | 7000 | 0.66 | 1605.5 | G300E | 6757739.13 | 53.02 | G300E | 2538462.5 | 19.92
1533 | Story34 | B31 | 40 MPa RC Beam (37.5 cm x 25 cm) | Beam | 40MPa | Concrete Rectangular | 250 | 375 | 937.5 | 7000 | 0.66 | 1605.5 | G300E | 5440590.91 | 42.69 | G300E | 2460013.18 | 19.3
1534 | Story34 | B32 | 40 MPa RC Beam (37.5 cm x 25 cm) | Beam | 40MPa | Concrete Rectangular | 250 | 375 | 937.5 | 7000 | 0.66 | 1605.5 | G300E | 7249772.73 | 56.88 | G300E | 2858103.18 | 22.43
1535 | Story34 | B33 | 40 MPa RC Beam (37.5 cm x 25 cm) | Beam | 40MPa | Concrete Rectangular | 250 | 375 | 937.5 | 7000 | 0.66 | 1605.5 | G300E | 4166909.09 | 32.7 | G300E | 1331039.66 | 10.44
1536 | Story34 | B34 | 40 MPa RC Beam (37.5 cm x 25 cm) | Beam | 40MPa | Concrete Rectangular | 250 | 375 | 937.5 | 7000 | 0.66 | 1605.5 | G300E | 4486681.82 | 35.2 | G300E | 3612403.3 | 28.34
1537 | Story34 | B35 | 40 MPa RC Beam (37.5 cm x 25 cm) | Beam | 40MPa | Concrete Rectangular | 250 | 375 | 937.5 | 7000 | 0.66 | 1605.5 | G300E | 7249772.73 | 56.88 | G300E | 2858063.81 | 22.43
1538 | Story34 | B36 | 40 MPa RC Beam (37.5 cm x 25 cm) | Beam | 40MPa | Concrete Rectangular | 250 | 375 | 937.5 | 7000 | 0.66 | 1605.5 | G300E | 6102409.09 | 47.88 | G300E | 1843578.86 | 14.47
1539 | Story34 | B37 | 40 MPa RC Beam (37.5 cm x 25 cm) | Beam | 40MPa | Concrete Rectangular | 250 | 375 | 937.5 | 7200 | 0.68 | 1651.38 | G300E | 6949878.26 | 54.53 | G300E | 2610957.13 | 20.49
1540 | Story34 | B38 | 40 MPa RC Beam (37.5 cm x 25 cm) | Beam | 40MPa | Concrete Rectangular | 250 | 375 | 937.5 | 7000 | 0.66 | 1605.5 | G300E | 6756826.09 | 53.02 | G300E | 2538399.73 | 19.92
1541 | Story34 | B4 | 40 MPa RC Beam (37.5 cm x 25 cm) | Beam | 40MPa | Concrete Rectangular | 250 | 375 | 937.5 | 7000 | 0.66 | 1605.5 | G300E | 4485409.09 | 35.19 | G300E | 3612403.3 | 28.34
1542 | Story34 | B40 | 40 MPa RC Beam (37.5 cm x 25 cm) | Beam | 40MPa | Concrete Rectangular | 250 | 375 | 937.5 | 7000 | 0.66 | 1605.5 | G300E | 6758956.52 | 53.03 | G300E | 2538525.27 | 19.92
1543 | Story34 | B41 | 40 MPa RC Beam (37.5 cm x 25 cm) | Beam | 40MPa | Concrete Rectangular | 250 | 375 | 937.5 | 7000 | 0.66 | 1605.5 | G300E | 6757739.13 | 53.02 | G300E | 2538464.78 | 19.92
1544 | Story34 | B42 | 40 MPa RC Beam (37.5 cm x 25 cm) | Beam | 40MPa | Concrete Rectangular | 250 | 375 | 937.5 | 7000 | 0.66 | 1605.5 | G300E | 6102090.91 | 47.88 | G300E | 1843546.65 | 14.47
1545 | Story34 | B43 | 40 MPa RC Beam (37.5 cm x 25 cm) | Beam | 40MPa | Concrete Rectangular | 250 | 375 | 937.5 | 7000 | 0.66 | 1605.5 | G300E | 7249772.73 | 56.88 | G300E | 2858101.99 | 22.43
1546 | Story34 | B44 | 40 MPa RC Beam (37.5 cm x 25 cm) | Beam | 40MPa | Concrete Rectangular | 250 | 375 | 937.5 | 7000 | 0.66 | 1605.5 | G300E | 4486681.82 | 35.2 | G300E | 3612403.3 | 28.34
1547 | Story34 | B45 | 40 MPa RC Beam (37.5 cm x 25 cm) | Beam | 40MPa | Concrete Rectangular | 250 | 375 | 937.5 | 7000 | 0.66 | 1605.5 | G300E | 4912090.91 | 38.54 | G300E | 3221994.2 | 25.28
1548 | Story34 | B46 | 40 MPa RC Beam (37.5 cm x 25 cm) | Beam | 40MPa | Concrete Rectangular | 250 | 375 | 937.5 | 7000 | 0.66 | 1605.5 | G300E | 6984727.27 | 54.8 | G300E | 1401009.03 | 10.99
1549 | Story34 | B47 | 40 MPa RC Beam (37.5 cm x 25 cm) | Beam | 40MPa | Concrete Rectangular | 250 | 375 | 937.5 | 7000 | 0.66 | 1605.5 | G300E | 6984409.09 | 54.8 | G300E | 1400987.56 | 10.99
1550 | Story34 | B48 | 40 MPa RC Beam (37.5 cm x 25 cm) | Beam | 40MPa | Concrete Rectangular | 250 | 375 | 937.5 | 7000 | 0.66 | 1605.5 | G300E | 6102409.09 | 47.88 | G300E | 1843558.58 | 14.47
1551 | Story34 | B49 | 40 MPa RC Beam (37.5 cm x 25 cm) | Beam | 40MPa | Concrete Rectangular | 250 | 375 | 937.5 | 7000 | 0.66 | 1605.5 | G300E | 7249772.73 | 56.88 | G300E | 2858111.53 | 22.43
1552 | Story34 | B5 | 40 MPa RC Beam (37.5 cm x 25 cm) | Beam | 40MPa | Concrete Rectangular | 250 | 375 | 937.5 | 7000 | 0.66 | 1605.5 | G300E | 7248818.18 | 56.88 | G300E | 2857960 | 22.42
1553 | Story34 | B50 | 40 MPa RC Beam (37.5 cm x 25 cm) | Beam | 40MPa | Concrete Rectangular | 250 | 375 | 937.5 | 7000 | 0.66 | 1605.5 | G300E | 5440272.73 | 42.69 | G300E | 2459985.74 | 19.3
1554 | Story34 | B51 | 40 MPa RC Beam (37.5 cm x 25 cm) | Beam | 40MPa | Concrete Rectangular | 250 | 375 | 937.5 | 7000 | 0.66 | 1605.5 | G300E | 7249772.73 | 56.88 | G300E | 2858115.11 | 22.43
1555 | Story34 | B52 | 40 MPa RC Beam (37.5 cm x 25 cm) | Beam | 40MPa | Concrete Rectangular | 250 | 375 | 937.5 | 7000 | 0.66 | 1605.5 | G300E | 6102090.91 | 47.88 | G300E | 1843547.84 | 14.47
1556 | Story34 | B53 | 40 MPa RC Beam (37.5 cm x 25 cm) | Beam | 40MPa | Concrete Rectangular | 250 | 375 | 937.5 | 7000 | 0.66 | 1605.5 | G300E | 6984409.09 | 54.8 | G300E | 1400983.98 | 10.99
1557 | Story34 | B54 | 40 MPa RC Beam (37.5 cm x 25 cm) | Beam | 40MPa | Concrete Rectangular | 250 | 375 | 937.5 | 7000 | 0.66 | 1605.5 | G300E | 6984409.09 | 54.8 | G300E | 1400983.98 | 10.99
1558 | Story34 | B55 | 40 MPa RC Beam (37.5 cm x 25 cm) | Beam | 40MPa | Concrete Rectangular | 250 | 375 | 937.5 | 7000 | 0.66 | 1605.5 | G300E | 4911772.73 | 38.54 | G300E | 3221994.2 | 25.28
1559 | Story34 | B56 | 40 MPa RC Beam (37.5 cm x 25 cm) | Beam | 40MPa | Concrete Rectangular | 250 | 375 | 937.5 | 7000 | 0.66 | 1605.5 | G300E | 4911772.73 | 38.54 | G300E | 3221994.2 | 25.28
1560 | Story34 | B57 | 40 MPa RC Beam (37.5 cm x 25 cm) | Beam | 40MPa | Concrete Rectangular | 250 | 375 | 937.5 | 7000 | 0.66 | 1605.5 | G300E | 4486681.82 | 35.2 | G300E | 3612403.3 | 28.34
1561 | Story34 | B58 | 40 MPa RC Beam (37.5 cm x 25 cm) | Beam | 40MPa | Concrete Rectangular | 250 | 375 | 937.5 | 7000 | 0.66 | 1605.5 | G300E | 4166909.09 | 32.7 | G300E | 1331039.66 | 10.44
1562 | Story34 | B59 | 40 MPa RC Beam (37.5 cm x 25 cm) | Beam | 40MPa | Concrete Rectangular | 250 | 375 | 937.5 | 7000 | 0.66 | 1605.5 | G300E | 4486681.82 | 35.2 | G300E | 3612403.3 | 28.34
1563 | Story34 | B6 | 40 MPa RC Beam (37.5 cm x 25 cm) | Beam | 40MPa | Concrete Rectangular | 250 | 375 | 937.5 | 7000 | 0.66 | 1605.5 | G300E | 4166272.73 | 32.69 | G300E | 1331039.66 | 10.44
1564 | Story34 | B60 | 40 MPa RC Beam (37.5 cm x 25 cm) | Beam | 40MPa | Concrete Rectangular | 250 | 375 | 937.5 | 7000 | 0.66 | 1605.5 | G300E | 4911772.73 | 38.54 | G300E | 3221994.2 | 25.28
1565 | Story34 | B7 | 40 MPa RC Beam (37.5 cm x 25 cm) | Beam | 40MPa | Concrete Rectangular | 250 | 375 | 937.5 | 7000 | 0.66 | 1605.5 | G300E | 7249772.73 | 56.88 | G300E | 2858068.58 | 22.43
1566 | Story34 | B8 | 40 MPa RC Beam (37.5 cm x 25 cm) | Beam | 40MPa | Concrete Rectangular | 250 | 375 | 937.5 | 7000 | 0.66 | 1605.5 | G300E | 4486681.82 | 35.2 | G300E | 3612403.3 | 28.34
1567 | Story34 | B9 | 40 MPa RC Beam (37.5 cm x 25 cm) | Beam | 40MPa | Concrete Rectangular | 250 | 375 | 937.5 | 7000 | 0.66 | 1605.5 | G300E | 6984727.27 | 54.8 | G300E | 1401009.03 | 10.99
1568 | Story35 | B1 | 40 MPa RC Beam (37.5 cm x 25 cm) | Beam | 40MPa | Concrete Rectangular | 250 | 375 | 937.5 | 7012.5 | 0.66 | 1608.37 | G300E | 4831904.69 | 37.91 | G300E | 3312827.72 | 25.99
1569 | Story35 | B10 | 40 MPa RC Beam (37.5 cm x 25 cm) | Beam | 40MPa | Concrete Rectangular | 250 | 375 | 937.5 | 7012.5 | 0.66 | 1608.37 | G300E | 4877778.12 | 38.27 | G300E | 3316333.97 | 26.02
1570 | Story35 | B11 | 40 MPa RC Beam (37.5 cm x 25 cm) | Beam | 40MPa | Concrete Rectangular | 250 | 375 | 937.5 | 7012.5 | 0.66 | 1608.37 | G300E | 4877778.12 | 38.27 | G300E | 3316333.97 | 26.02
1571 | Story35 | B12 | 40 MPa RC Beam (37.5 cm x 25 cm) | Beam | 40MPa | Concrete Rectangular | 250 | 375 | 937.5 | 7012.5 | 0.66 | 1608.37 | G300E | 4491798.44 | 35.24 | G300E | 3271921.47 | 25.67
1572 | Story35 | B13 | 40 MPa RC Beam (37.5 cm x 25 cm) | Beam | 40MPa | Concrete Rectangular | 250 | 375 | 937.5 | 7012.5 | 0.66 | 1608.37 | G300E | 6796281.25 | 53.33 | G300E | 1123279.42 | 8.81
1573 | Story35 | B14 | 40 MPa RC Beam (37.5 cm x 25 cm) | Beam | 40MPa | Concrete Rectangular | 250 | 375 | 937.5 | 7012.5 | 0.66 | 1608.37 | G300E | 6061721.88 | 47.56 | G300E | 1994434.99 | 15.65
1574 | Story35 | B15 | 40 MPa RC Beam (37.5 cm x 25 cm) | Beam | 40MPa | Concrete Rectangular | 250 | 375 | 937.5 | 7012.5 | 0.66 | 1608.37 | G300E | 6058800 | 47.54 | G300E | 1993589.1 | 15.64
1575 | Story35 | B16 | 40 MPa RC Beam (37.5 cm x 25 cm) | Beam | 40MPa | Concrete Rectangular | 250 | 375 | 937.5 | 7200 | 0.68 | 1651.38 | G300E | 6781200 | 53.21 | G300E | 2662532.25 | 20.89
1576 | Story35 | B17 | 40 MPa RC Beam (37.5 cm x 25 cm) | Beam | 40MPa | Concrete Rectangular | 250 | 375 | 937.5 | 7012.5 | 0.66 | 1608.37 | G300E | 5529356.25 | 43.39 | G300E | 2582991.55 | 20.27
1577 | Story35 | B18 | 40 MPa RC Beam (37.5 cm x 25 cm) | Beam | 40MPa | Concrete Rectangular | 250 | 375 | 937.5 | 7200 | 0.68 | 1651.38 | G300E | 6839400 | 53.66 | G300E | 2677069.12 | 21.01
1578 | Story35 | B19 | 40 MPa RC Beam (37.5 cm x 25 cm) | Beam | 40MPa | Concrete Rectangular | 250 | 375 | 937.5 | 7012.5 | 0.66 | 1608.37 | G300E | 6095907.81 | 47.83 | G300E | 1994344.04 | 15.65
1579 | Story35 | B2 | 40 MPa RC Beam (37.5 cm x 25 cm) | Beam | 40MPa | Concrete Rectangular | 250 | 375 | 937.5 | 7012.5 | 0.66 | 1608.37 | G300E | 4828690.62 | 37.89 | G300E | 3313996.47 | 26
1580 | Story35 | B20 | 40 MPa RC Beam (37.5 cm x 25 cm) | Beam | 40MPa | Concrete Rectangular | 250 | 375 | 937.5 | 7012.5 | 0.66 | 1608.37 | G300E | 6095615.62 | 47.83 | G300E | 1994315.55 | 15.65
1581 | Story35 | B21 | 40 MPa RC Beam (37.5 cm x 25 cm) | Beam | 40MPa | Concrete Rectangular | 250 | 375 | 937.5 | 7012.5 | 0.66 | 1608.37 | G300E | 6846245.31 | 53.72 | G300E | 1123479.93 | 8.82
1582 | Story35 | B22 | 40 MPa RC Beam (37.5 cm x 25 cm) | Beam | 40MPa | Concrete Rectangular | 250 | 375 | 937.5 | 7012.5 | 0.66 | 1608.37 | G300E | 4494135.94 | 35.26 | G300E | 3271921.47 | 25.67
1583 | Story35 | B23 | 40 MPa RC Beam (37.5 cm x 25 cm) | Beam | 40MPa | Concrete Rectangular | 250 | 375 | 937.5 | 7012.5 | 0.66 | 1608.37 | G300E | 4164256.25 | 32.67 | G300E | 1544508.97 | 12.12
1584 | Story35 | B24 | 40 MPa RC Beam (37.5 cm x 25 cm) | Beam | 40MPa | Concrete Rectangular | 250 | 375 | 937.5 | 7012.5 | 0.66 | 1608.37 | G300E | 7177293.75 | 56.32 | G300E | 3247106.71 | 25.48
1585 | Story35 | B25 | 40 MPa RC Beam (37.5 cm x 25 cm) | Beam | 40MPa | Concrete Rectangular | 250 | 375 | 937.5 | 7012.5 | 0.66 | 1608.37 | G300E | 5530817.19 | 43.4 | G300E | 2582986.08 | 20.27
1586 | Story35 | B26 | 40 MPa RC Beam (37.5 cm x 25 cm) | Beam | 40MPa | Concrete Rectangular | 250 | 375 | 937.5 | 7200 | 0.68 | 1651.38 | G300E | 6775800 | 53.17 | G300E | 2662174.5 | 20.89
1587 | Story35 | B3 | 40 MPa RC Beam (37.5 cm x 25 cm) | Beam | 40MPa | Concrete Rectangular | 250 | 375 | 937.5 | 7012.5 | 0.66 | 1608.37 | G300E | 6802417.19 | 53.37 | G300E | 1124043.12 | 8.82
1588 | Story35 | B30 | 40 MPa RC Beam (37.5 cm x 25 cm) | Beam | 40MPa | Concrete Rectangular | 250 | 375 | 937.5 | 7012.5 | 0.66 | 1608.37 | G300E | 6660121.88 | 52.26 | G300E | 2608483.09 | 20.47
1589 | Story35 | B31 | 40 MPa RC Beam (37.5 cm x 25 cm) | Beam | 40MPa | Concrete Rectangular | 250 | 375 | 937.5 | 7012.5 | 0.66 | 1608.37 | G300E | 5531109.38 | 43.4 | G300E | 2583039.77 | 20.27
1590 | Story35 | B32 | 40 MPa RC Beam (37.5 cm x 25 cm) | Beam | 40MPa | Concrete Rectangular | 250 | 375 | 937.5 | 7012.5 | 0.66 | 1608.37 | G300E | 7177293.75 | 56.32 | G300E | 3247164.79 | 25.48
1591 | Story35 | B33 | 40 MPa RC Beam (37.5 cm x 25 cm) | Beam | 40MPa | Concrete Rectangular | 250 | 375 | 937.5 | 7012.5 | 0.66 | 1608.37 | G300E | 4165717.19 | 32.69 | G300E | 1544508.97 | 12.12
1592 | Story35 | B34 | 40 MPa RC Beam (37.5 cm x 25 cm) | Beam | 40MPa | Concrete Rectangular | 250 | 375 | 937.5 | 7012.5 | 0.66 | 1608.37 | G300E | 4494720.31 | 35.27 | G300E | 3271921.47 | 25.67
1593 | Story35 | B35 | 40 MPa RC Beam (37.5 cm x 25 cm) | Beam | 40MPa | Concrete Rectangular | 250 | 375 | 937.5 | 7012.5 | 0.66 | 1608.37 | G300E | 7177585.94 | 56.32 | G300E | 3247122.05 | 25.48
1594 | Story35 | B36 | 40 MPa RC Beam (37.5 cm x 25 cm) | Beam | 40MPa | Concrete Rectangular | 250 | 375 | 937.5 | 7012.5 | 0.66 | 1608.37 | G300E | 6095907.81 | 47.83 | G300E | 1994359.38 | 15.65
1595 | Story35 | B37 | 40 MPa RC Beam (37.5 cm x 25 cm) | Beam | 40MPa | Concrete Rectangular | 250 | 375 | 937.5 | 7200 | 0.68 | 1651.38 | G300E | 6837600 | 53.65 | G300E | 2676997.12 | 21
1596 | Story35 | B38 | 40 MPa RC Beam (37.5 cm x 25 cm) | Beam | 40MPa | Concrete Rectangular | 250 | 375 | 937.5 | 7012.5 | 0.66 | 1608.37 | G300E | 6659537.5 | 52.25 | G300E | 2607250.79 | 20.46
1597 | Story35 | B4 | 40 MPa RC Beam (37.5 cm x 25 cm) | Beam | 40MPa | Concrete Rectangular | 250 | 375 | 937.5 | 7012.5 | 0.66 | 1608.37 | G300E | 4491798.44 | 35.24 | G300E | 3271921.47 | 25.67
1598 | Story35 | B40 | 40 MPa RC Beam (37.5 cm x 25 cm) | Beam | 40MPa | Concrete Rectangular | 250 | 375 | 937.5 | 7012.5 | 0.66 | 1608.37 | G300E | 6661875 | 52.27 | G300E | 2607351.59 | 20.46
1599 | Story35 | B41 | 40 MPa RC Beam (37.5 cm x 25 cm) | Beam | 40MPa | Concrete Rectangular | 250 | 375 | 937.5 | 7012.5 | 0.66 | 1608.37 | G300E | 6660121.88 | 52.26 | G300E | 2608481.99 | 20.47
1600 | Story35 | B42 | 40 MPa RC Beam (37.5 cm x 25 cm) | Beam | 40MPa | Concrete Rectangular | 250 | 375 | 937.5 | 7012.5 | 0.66 | 1608.37 | G300E | 6095323.44 | 47.83 | G300E | 1994319.94 | 15.65
1601 | Story35 | B43 | 40 MPa RC Beam (37.5 cm x 25 cm) | Beam | 40MPa | Concrete Rectangular | 250 | 375 | 937.5 | 7012.5 | 0.66 | 1608.37 | G300E | 7177293.75 | 56.32 | G300E | 3247163.69 | 25.48
1602 | Story35 | B44 | 40 MPa RC Beam (37.5 cm x 25 cm) | Beam | 40MPa | Concrete Rectangular | 250 | 375 | 937.5 | 7012.5 | 0.66 | 1608.37 | G300E | 4494135.94 | 35.26 | G300E | 3271921.47 | 25.67
1603 | Story35 | B45 | 40 MPa RC Beam (37.5 cm x 25 cm) | Beam | 40MPa | Concrete Rectangular | 250 | 375 | 937.5 | 7012.5 | 0.66 | 1608.37 | G300E | 4877778.12 | 38.27 | G300E | 3316333.97 | 26.02
1604 | Story35 | B46 | 40 MPa RC Beam (37.5 cm x 25 cm) | Beam | 40MPa | Concrete Rectangular | 250 | 375 | 937.5 | 7012.5 | 0.66 | 1608.37 | G300E | 6846245.31 | 53.72 | G300E | 1123504.04 | 8.82
1605 | Story35 | B47 | 40 MPa RC Beam (37.5 cm x 25 cm) | Beam | 40MPa | Concrete Rectangular | 250 | 375 | 937.5 | 7012.5 | 0.66 | 1608.37 | G300E | 6846245.31 | 53.72 | G300E | 1123481.03 | 8.82
1606 | Story35 | B48 | 40 MPa RC Beam (37.5 cm x 25 cm) | Beam | 40MPa | Concrete Rectangular | 250 | 375 | 937.5 | 7012.5 | 0.66 | 1608.37 | G300E | 6095907.81 | 47.83 | G300E | 1994335.28 | 15.65
1607 | Story35 | B49 | 40 MPa RC Beam (37.5 cm x 25 cm) | Beam | 40MPa | Concrete Rectangular | 250 | 375 | 937.5 | 7012.5 | 0.66 | 1608.37 | G300E | 7177293.75 | 56.32 | G300E | 3247173.55 | 25.48
1608 | Story35 | B5 | 40 MPa RC Beam (37.5 cm x 25 cm) | Beam | 40MPa | Concrete Rectangular | 250 | 375 | 937.5 | 7012.5 | 0.66 | 1608.37 | G300E | 7177585.94 | 56.32 | G300E | 3246982.9 | 25.48
1609 | Story35 | B50 | 40 MPa RC Beam (37.5 cm x 25 cm) | Beam | 40MPa | Concrete Rectangular | 250 | 375 | 937.5 | 7012.5 | 0.66 | 1608.37 | G300E | 5531109.38 | 43.4 | G300E | 2583016.76 | 20.27
1610 | Story35 | B51 | 40 MPa RC Beam (37.5 cm x 25 cm) | Beam | 40MPa | Concrete Rectangular | 250 | 375 | 937.5 | 7012.5 | 0.66 | 1608.37 | G300E | 7177293.75 | 56.32 | G300E | 3247176.84 | 25.48
1611 | Story35 | B52 | 40 MPa RC Beam (37.5 cm x 25 cm) | Beam | 40MPa | Concrete Rectangular | 250 | 375 | 937.5 | 7012.5 | 0.66 | 1608.37 | G300E | 6095323.44 | 47.83 | G300E | 1994321.03 | 15.65
1612 | Story35 | B53 | 40 MPa RC Beam (37.5 cm x 25 cm) | Beam | 40MPa | Concrete Rectangular | 250 | 375 | 937.5 | 7012.5 | 0.66 | 1608.37 | G300E | 6846245.31 | 53.72 | G300E | 1123475.55 | 8.82
1613 | Story35 | B54 | 40 MPa RC Beam (37.5 cm x 25 cm) | Beam | 40MPa | Concrete Rectangular | 250 | 375 | 937.5 | 7012.5 | 0.66 | 1608.37 | G300E | 6846245.31 | 53.72 | G300E | 1123475.55 | 8.82
1614 | Story35 | B55 | 40 MPa RC Beam (37.5 cm x 25 cm) | Beam | 40MPa | Concrete Rectangular | 250 | 375 | 937.5 | 7012.5 | 0.66 | 1608.37 | G300E | 4877778.12 | 38.27 | G300E | 3316333.97 | 26.02
1615 | Story35 | B56 | 40 MPa RC Beam (37.5 cm x 25 cm) | Beam | 40MPa | Concrete Rectangular | 250 | 375 | 937.5 | 7012.5 | 0.66 | 1608.37 | G300E | 4877778.12 | 38.27 | G300E | 3316333.97 | 26.02
1616 | Story35 | B57 | 40 MPa RC Beam (37.5 cm x 25 cm) | Beam | 40MPa | Concrete Rectangular | 250 | 375 | 937.5 | 7012.5 | 0.66 | 1608.37 | G300E | 4494135.94 | 35.26 | G300E | 3271921.47 | 25.67
1617 | Story35 | B58 | 40 MPa RC Beam (37.5 cm x 25 cm) | Beam | 40MPa | Concrete Rectangular | 250 | 375 | 937.5 | 7012.5 | 0.66 | 1608.37 | G300E | 4165717.19 | 32.69 | G300E | 1544508.97 | 12.12
1618 | Story35 | B59 | 40 MPa RC Beam (37.5 cm x 25 cm) | Beam | 40MPa | Concrete Rectangular | 250 | 375 | 937.5 | 7012.5 | 0.66 | 1608.37 | G300E | 4494428.12 | 35.26 | G300E | 3271921.47 | 25.67
1619 | Story35 | B6 | 40 MPa RC Beam (37.5 cm x 25 cm) | Beam | 40MPa | Concrete Rectangular | 250 | 375 | 937.5 | 7012.5 | 0.66 | 1608.37 | G300E | 4164256.25 | 32.67 | G300E | 1544508.97 | 12.12
1620 | Story35 | B60 | 40 MPa RC Beam (37.5 cm x 25 cm) | Beam | 40MPa | Concrete Rectangular | 250 | 375 | 937.5 | 7012.5 | 0.66 | 1608.37 | G300E | 4877778.12 | 38.27 | G300E | 3316333.97 | 26.02
1621 | Story35 | B7 | 40 MPa RC Beam (37.5 cm x 25 cm) | Beam | 40MPa | Concrete Rectangular | 250 | 375 | 937.5 | 7012.5 | 0.66 | 1608.37 | G300E | 7177293.75 | 56.32 | G300E | 3247126.44 | 25.48
1622 | Story35 | B8 | 40 MPa RC Beam (37.5 cm x 25 cm) | Beam | 40MPa | Concrete Rectangular | 250 | 375 | 937.5 | 7012.5 | 0.66 | 1608.37 | G300E | 4494720.31 | 35.27 | G300E | 3271921.47 | 25.67
1623 | Story35 | B9 | 40 MPa RC Beam (37.5 cm x 25 cm) | Beam | 40MPa | Concrete Rectangular | 250 | 375 | 937.5 | 7012.5 | 0.66 | 1608.37 | G300E | 6846245.31 | 53.72 | G300E | 1123505.13 | 8.82
1624 | Story36 | B1 | 40 MPa RC Beam (37.5 cm x 25 cm) | Beam | 40MPa | Concrete Rectangular | 250 | 375 | 937.5 | 7012.5 | 0.66 | 1608.37 | G300E | 4838040.62 | 37.96 | G300E | 3322177.72 | 26.07
1625 | Story36 | B10 | 40 MPa RC Beam (37.5 cm x 25 cm) | Beam | 40MPa | Concrete Rectangular | 250 | 375 | 937.5 | 7012.5 | 0.66 | 1608.37 | G300E | 4883914.06 | 38.32 | G300E | 3323346.47 | 26.08
1626 | Story36 | B11 | 40 MPa RC Beam (37.5 cm x 25 cm) | Beam | 40MPa | Concrete Rectangular | 250 | 375 | 937.5 | 7012.5 | 0.66 | 1608.37 | G300E | 4883621.88 | 38.32 | G300E | 3323346.47 | 26.08
1627 | Story36 | B12 | 40 MPa RC Beam (37.5 cm x 25 cm) | Beam | 40MPa | Concrete Rectangular | 250 | 375 | 937.5 | 7012.5 | 0.66 | 1608.37 | G300E | 4492382.81 | 35.25 | G300E | 3277765.22 | 25.72
1628 | Story36 | B13 | 40 MPa RC Beam (37.5 cm x 25 cm) | Beam | 40MPa | Concrete Rectangular | 250 | 375 | 937.5 | 7012.5 | 0.66 | 1608.37 | G300E | 6812351.56 | 53.45 | G300E | 1126993.85 | 8.84
1629 | Story36 | B14 | 40 MPa RC Beam (37.5 cm x 25 cm) | Beam | 40MPa | Concrete Rectangular | 250 | 375 | 937.5 | 7012.5 | 0.66 | 1608.37 | G300E | 6088603.12 | 47.77 | G300E | 1997224.65 | 15.67
1630 | Story36 | B15 | 40 MPa RC Beam (37.5 cm x 25 cm) | Beam | 40MPa | Concrete Rectangular | 250 | 375 | 937.5 | 7012.5 | 0.66 | 1608.37 | G300E | 6085973.44 | 47.75 | G300E | 1996376.57 | 15.66
1631 | Story36 | B16 | 40 MPa RC Beam (37.5 cm x 25 cm) | Beam | 40MPa | Concrete Rectangular | 250 | 375 | 937.5 | 7200 | 0.68 | 1651.38 | G300E | 6790500 | 53.28 | G300E | 2665203.38 | 20.91
1632 | Story36 | B17 | 40 MPa RC Beam (37.5 cm x 25 cm) | Beam | 40MPa | Concrete Rectangular | 250 | 375 | 937.5 | 7012.5 | 0.66 | 1608.37 | G300E | 5522928.12 | 43.33 | G300E | 2582599.29 | 20.26
1633 | Story36 | B18 | 40 MPa RC Beam (37.5 cm x 25 cm) | Beam | 40MPa | Concrete Rectangular | 250 | 375 | 937.5 | 7200 | 0.68 | 1651.38 | G300E | 6848700 | 53.74 | G300E | 2679877.5 | 21.03
1634 | Story36 | B19 | 40 MPa RC Beam (37.5 cm x 25 cm) | Beam | 40MPa | Concrete Rectangular | 250 | 375 | 937.5 | 7012.5 | 0.66 | 1608.37 | G300E | 6120743.75 | 48.03 | G300E | 1997108.5 | 15.67
1635 | Story36 | B2 | 40 MPa RC Beam (37.5 cm x 25 cm) | Beam | 40MPa | Concrete Rectangular | 250 | 375 | 937.5 | 7012.5 | 0.66 | 1608.37 | G300E | 4835703.12 | 37.94 | G300E | 3322177.72 | 26.07
1636 | Story36 | B20 | 40 MPa RC Beam (37.5 cm x 25 cm) | Beam | 40MPa | Concrete Rectangular | 250 | 375 | 937.5 | 7012.5 | 0.66 | 1608.37 | G300E | 6120451.56 | 48.02 | G300E | 1997084.4 | 15.67
1637 | Story36 | B21 | 40 MPa RC Beam (37.5 cm x 25 cm) | Beam | 40MPa | Concrete Rectangular | 250 | 375 | 937.5 | 7012.5 | 0.66 | 1608.37 | G300E | 6857932.81 | 53.81 | G300E | 1127171.35 | 8.84
1638 | Story36 | B22 | 40 MPa RC Beam (37.5 cm x 25 cm) | Beam | 40MPa | Concrete Rectangular | 250 | 375 | 937.5 | 7012.5 | 0.66 | 1608.37 | G300E | 4495012.5 | 35.27 | G300E | 3277765.22 | 25.72
1639 | Story36 | B23 | 40 MPa RC Beam (37.5 cm x 25 cm) | Beam | 40MPa | Concrete Rectangular | 250 | 375 | 937.5 | 7012.5 | 0.66 | 1608.37 | G300E | 4152568.75 | 32.58 | G300E | 1544508.97 | 12.12
1640 | Story36 | B24 | 40 MPa RC Beam (37.5 cm x 25 cm) | Beam | 40MPa | Concrete Rectangular | 250 | 375 | 937.5 | 7012.5 | 0.66 | 1608.37 | G300E | 7193948.44 | 56.45 | G300E | 3248888.33 | 25.49
1641 | Story36 | B25 | 40 MPa RC Beam (37.5 cm x 25 cm) | Beam | 40MPa | Concrete Rectangular | 250 | 375 | 937.5 | 7012.5 | 0.66 | 1608.37 | G300E | 5523512.5 | 43.34 | G300E | 2582594.91 | 20.26
1642 | Story36 | B26 | 40 MPa RC Beam (37.5 cm x 25 cm) | Beam | 40MPa | Concrete Rectangular | 250 | 375 | 937.5 | 7200 | 0.68 | 1651.38 | G300E | 6784800 | 53.24 | G300E | 2664845.62 | 20.91
1643 | Story36 | B3 | 40 MPa RC Beam (37.5 cm x 25 cm) | Beam | 40MPa | Concrete Rectangular | 250 | 375 | 937.5 | 7012.5 | 0.66 | 1608.37 | G300E | 6817610.94 | 53.49 | G300E | 1127755.36 | 8.85
1644 | Story36 | B30 | 40 MPa RC Beam (37.5 cm x 25 cm) | Beam | 40MPa | Concrete Rectangular | 250 | 375 | 937.5 | 7012.5 | 0.66 | 1608.37 | G300E | 6669179.69 | 52.33 | G300E | 2611212.85 | 20.49
1645 | Story36 | B31 | 40 MPa RC Beam (37.5 cm x 25 cm) | Beam | 40MPa | Concrete Rectangular | 250 | 375 | 937.5 | 7012.5 | 0.66 | 1608.37 | G300E | 5524096.88 | 43.34 | G300E | 2582650.79 | 20.26
1646 | Story36 | B32 | 40 MPa RC Beam (37.5 cm x 25 cm) | Beam | 40MPa | Concrete Rectangular | 250 | 375 | 937.5 | 7012.5 | 0.66 | 1608.37 | G300E | 7194240.63 | 56.45 | G300E | 3248950.78 | 25.49
1647 | Story36 | B33 | 40 MPa RC Beam (37.5 cm x 25 cm) | Beam | 40MPa | Concrete Rectangular | 250 | 375 | 937.5 | 7012.5 | 0.66 | 1608.37 | G300E | 4152568.75 | 32.58 | G300E | 1544508.97 | 12.12
1648 | Story36 | B34 | 40 MPa RC Beam (37.5 cm x 25 cm) | Beam | 40MPa | Concrete Rectangular | 250 | 375 | 937.5 | 7012.5 | 0.66 | 1608.37 | G300E | 4495304.69 | 35.27 | G300E | 3277765.22 | 25.72
1649 | Story36 | B35 | 40 MPa RC Beam (37.5 cm x 25 cm) | Beam | 40MPa | Concrete Rectangular | 250 | 375 | 937.5 | 7012.5 | 0.66 | 1608.37 | G300E | 7193071.88 | 56.44 | G300E | 3248905.86 | 25.49
1650 | Story36 | B36 | 40 MPa RC Beam (37.5 cm x 25 cm) | Beam | 40MPa | Concrete Rectangular | 250 | 375 | 937.5 | 7012.5 | 0.66 | 1608.37 | G300E | 6121035.94 | 48.03 | G300E | 1997128.22 | 15.67
1651 | Story36 | B37 | 40 MPa RC Beam (37.5 cm x 25 cm) | Beam | 40MPa | Concrete Rectangular | 250 | 375 | 937.5 | 7200 | 0.68 | 1651.38 | G300E | 6846300 | 53.72 | G300E | 2679794.25 | 21.03
1652 | Story36 | B38 | 40 MPa RC Beam (37.5 cm x 25 cm) | Beam | 40MPa | Concrete Rectangular | 250 | 375 | 937.5 | 7012.5 | 0.66 | 1608.37 | G300E | 6668595.31 | 52.32 | G300E | 2609969.59 | 20.48
1653 | Story36 | B4 | 40 MPa RC Beam (37.5 cm x 25 cm) | Beam | 40MPa | Concrete Rectangular | 250 | 375 | 937.5 | 7012.5 | 0.66 | 1608.37 | G300E | 4493259.38 | 35.26 | G300E | 3277765.22 | 25.72
1654 | Story36 | B40 | 40 MPa RC Beam (37.5 cm x 25 cm) | Beam | 40MPa | Concrete Rectangular | 250 | 375 | 937.5 | 7012.5 | 0.66 | 1608.37 | G300E | 6671517.19 | 52.35 | G300E | 2610085.74 | 20.48
1655 | Story36 | B41 | 40 MPa RC Beam (37.5 cm x 25 cm) | Beam | 40MPa | Concrete Rectangular | 250 | 375 | 937.5 | 7012.5 | 0.66 | 1608.37 | G300E | 6669179.69 | 52.33 | G300E | 2611211.75 | 20.49
1656 | Story36 | B42 | 40 MPa RC Beam (37.5 cm x 25 cm) | Beam | 40MPa | Concrete Rectangular | 250 | 375 | 937.5 | 7012.5 | 0.66 | 1608.37 | G300E | 6120743.75 | 48.03 | G300E | 1997088.78 | 15.67
1657 | Story36 | B43 | 40 MPa RC Beam (37.5 cm x 25 cm) | Beam | 40MPa | Concrete Rectangular | 250 | 375 | 937.5 | 7012.5 | 0.66 | 1608.37 | G300E | 7194240.63 | 56.45 | G300E | 3248947.5 | 25.49
1658 | Story36 | B44 | 40 MPa RC Beam (37.5 cm x 25 cm) | Beam | 40MPa | Concrete Rectangular | 250 | 375 | 937.5 | 7012.5 | 0.66 | 1608.37 | G300E | 4495304.69 | 35.27 | G300E | 3277765.22 | 25.72
1659 | Story36 | B45 | 40 MPa RC Beam (37.5 cm x 25 cm) | Beam | 40MPa | Concrete Rectangular | 250 | 375 | 937.5 | 7012.5 | 0.66 | 1608.37 | G300E | 4883914.06 | 38.32 | G300E | 3323346.47 | 26.08
1660 | Story36 | B46 | 40 MPa RC Beam (37.5 cm x 25 cm) | Beam | 40MPa | Concrete Rectangular | 250 | 375 | 937.5 | 7012.5 | 0.66 | 1608.37 | G300E | 6857932.81 | 53.81 | G300E | 1127194.36 | 8.84
1661 | Story36 | B47 | 40 MPa RC Beam (37.5 cm x 25 cm) | Beam | 40MPa | Concrete Rectangular | 250 | 375 | 937.5 | 7012.5 | 0.66 | 1608.37 | G300E | 6857932.81 | 53.81 | G300E | 1127171.35 | 8.84
1662 | Story36 | B48 | 40 MPa RC Beam (37.5 cm x 25 cm) | Beam | 40MPa | Concrete Rectangular | 250 | 375 | 937.5 | 7012.5 | 0.66 | 1608.37 | G300E | 6120743.75 | 48.03 | G300E | 1997104.12 | 15.67
1663 | Story36 | B49 | 40 MPa RC Beam (37.5 cm x 25 cm) | Beam | 40MPa | Concrete Rectangular | 250 | 375 | 937.5 | 7012.5 | 0.66 | 1608.37 | G300E | 7194240.63 | 56.45 | G300E | 3248958.45 | 25.49
1664 | Story36 | B5 | 40 MPa RC Beam (37.5 cm x 25 cm) | Beam | 40MPa | Concrete Rectangular | 250 | 375 | 937.5 | 7012.5 | 0.66 | 1608.37 | G300E | 7192487.5 | 56.43 | G300E | 3248763.42 | 25.49
1665 | Story36 | B50 | 40 MPa RC Beam (37.5 cm x 25 cm) | Beam | 40MPa | Concrete Rectangular | 250 | 375 | 937.5 | 7012.5 | 0.66 | 1608.37 | G300E | 5524096.88 | 43.34 | G300E | 2582624.49 | 20.26
1666 | Story36 | B51 | 40 MPa RC Beam (37.5 cm x 25 cm) | Beam | 40MPa | Concrete Rectangular | 250 | 375 | 937.5 | 7012.5 | 0.66 | 1608.37 | G300E | 7194240.63 | 56.45 | G300E | 3248963.93 | 25.49
1667 | Story36 | B52 | 40 MPa RC Beam (37.5 cm x 25 cm) | Beam | 40MPa | Concrete Rectangular | 250 | 375 | 937.5 | 7012.5 | 0.66 | 1608.37 | G300E | 6120743.75 | 48.03 | G300E | 1997086.59 | 15.67
1668 | Story36 | B53 | 40 MPa RC Beam (37.5 cm x 25 cm) | Beam | 40MPa | Concrete Rectangular | 250 | 375 | 937.5 | 7012.5 | 0.66 | 1608.37 | G300E | 6857932.81 | 53.81 | G300E | 1127168.07 | 8.84
1669 | Story36 | B54 | 40 MPa RC Beam (37.5 cm x 25 cm) | Beam | 40MPa | Concrete Rectangular | 250 | 375 | 937.5 | 7012.5 | 0.66 | 1608.37 | G300E | 6857932.81 | 53.81 | G300E | 1127165.88 | 8.84
1670 | Story36 | B55 | 40 MPa RC Beam (37.5 cm x 25 cm) | Beam | 40MPa | Concrete Rectangular | 250 | 375 | 937.5 | 7012.5 | 0.66 | 1608.37 | G300E | 4883914.06 | 38.32 | G300E | 3323346.47 | 26.08
1671 | Story36 | B56 | 40 MPa RC Beam (37.5 cm x 25 cm) | Beam | 40MPa | Concrete Rectangular | 250 | 375 | 937.5 | 7012.5 | 0.66 | 1608.37 | G300E | 4883621.88 | 38.32 | G300E | 3323346.47 | 26.08
1672 | Story36 | B57 | 40 MPa RC Beam (37.5 cm x 25 cm) | Beam | 40MPa | Concrete Rectangular | 250 | 375 | 937.5 | 7012.5 | 0.66 | 1608.37 | G300E | 4495012.5 | 35.27 | G300E | 3277765.22 | 25.72
1673 | Story36 | B58 | 40 MPa RC Beam (37.5 cm x 25 cm) | Beam | 40MPa | Concrete Rectangular | 250 | 375 | 937.5 | 7012.5 | 0.66 | 1608.37 | G300E | 4152568.75 | 32.58 | G300E | 1544508.97 | 12.12
1674 | Story36 | B59 | 40 MPa RC Beam (37.5 cm x 25 cm) | Beam | 40MPa | Concrete Rectangular | 250 | 375 | 937.5 | 7012.5 | 0.66 | 1608.37 | G300E | 4495304.69 | 35.27 | G300E | 3277765.22 | 25.72
1675 | Story36 | B6 | 40 MPa RC Beam (37.5 cm x 25 cm) | Beam | 40MPa | Concrete Rectangular | 250 | 375 | 937.5 | 7012.5 | 0.66 | 1608.37 | G300E | 4152568.75 | 32.58 | G300E | 1544508.97 | 12.12
1676 | Story36 | B60 | 40 MPa RC Beam (37.5 cm x 25 cm) | Beam | 40MPa | Concrete Rectangular | 250 | 375 | 937.5 | 7012.5 | 0.66 | 1608.37 | G300E | 4883914.06 | 38.32 | G300E | 3323346.47 | 26.08
1677 | Story36 | B7 | 40 MPa RC Beam (37.5 cm x 25 cm) | Beam | 40MPa | Concrete Rectangular | 250 | 375 | 937.5 | 7012.5 | 0.66 | 1608.37 | G300E | 7193364.06 | 56.44 | G300E | 3248914.62 | 25.49
1678 | Story36 | B8 | 40 MPa RC Beam (37.5 cm x 25 cm) | Beam | 40MPa | Concrete Rectangular | 250 | 375 | 937.5 | 7012.5 | 0.66 | 1608.37 | G300E | 4495304.69 | 35.27 | G300E | 3277765.22 | 25.72
1679 | Story36 | B9 | 40 MPa RC Beam (37.5 cm x 25 cm) | Beam | 40MPa | Concrete Rectangular | 250 | 375 | 937.5 | 7012.5 | 0.66 | 1608.37 | G300E | 6857932.81 | 53.81 | G300E | 1127195.46 | 8.84
1680 | Story37 | B1 | 40 MPa RC Beam (37.5 cm x 25 cm) | Beam | 40MPa | Concrete Rectangular | 250 | 375 | 937.5 | 7012.5 | 0.66 | 1608.37 | G300E | 4845053.12 | 38.02 | G300E | 3325683.97 | 26.09
1681 | Story37 | B10 | 40 MPa RC Beam (37.5 cm x 25 cm) | Beam | 40MPa | Concrete Rectangular | 250 | 375 | 937.5 | 7012.5 | 0.66 | 1608.37 | G300E | 4889465.62 | 38.36 | G300E | 3329190.22 | 26.12
1682 | Story37 | B11 | 40 MPa RC Beam (37.5 cm x 25 cm) | Beam | 40MPa | Concrete Rectangular | 250 | 375 | 937.5 | 7012.5 | 0.66 | 1608.37 | G300E | 4889757.81 | 38.37 | G300E | 3329190.22 | 26.12
1683 | Story37 | B12 | 40 MPa RC Beam (37.5 cm x 25 cm) | Beam | 40MPa | Concrete Rectangular | 250 | 375 | 937.5 | 7012.5 | 0.66 | 1608.37 | G300E | 4492675 | 35.25 | G300E | 3281271.47 | 25.75
1684 | Story37 | B13 | 40 MPa RC Beam (37.5 cm x 25 cm) | Beam | 40MPa | Concrete Rectangular | 250 | 375 | 937.5 | 7012.5 | 0.66 | 1608.37 | G300E | 6826084.38 | 53.56 | G300E | 1130412.44 | 8.87
1685 | Story37 | B14 | 40 MPa RC Beam (37.5 cm x 25 cm) | Beam | 40MPa | Concrete Rectangular | 250 | 375 | 937.5 | 7012.5 | 0.66 | 1608.37 | G300E | 6127756.25 | 48.08 | G300E | 2001578.97 | 15.71
1686 | Story37 | B15 | 40 MPa RC Beam (37.5 cm x 25 cm) | Beam | 40MPa | Concrete Rectangular | 250 | 375 | 937.5 | 7012.5 | 0.66 | 1608.37 | G300E | 6124542.19 | 48.06 | G300E | 2000484.36 | 15.7
1687 | Story37 | B16 | 40 MPa RC Beam (37.5 cm x 25 cm) | Beam | 40MPa | Concrete Rectangular | 250 | 375 | 937.5 | 7200 | 0.68 | 1651.38 | G300E | 6778800 | 53.19 | G300E | 2664213.75 | 20.9
1688 | Story37 | B17 | 40 MPa RC Beam (37.5 cm x 25 cm) | Beam | 40MPa | Concrete Rectangular | 250 | 375 | 937.5 | 7012.5 | 0.66 | 1608.37 | G300E | 5535784.38 | 43.44 | G300E | 2582874.31 | 20.27
1689 | Story37 | B18 | 40 MPa RC Beam (37.5 cm x 25 cm) | Beam | 40MPa | Concrete Rectangular | 250 | 375 | 937.5 | 7200 | 0.68 | 1651.38 | G300E | 6835800 | 53.64 | G300E | 2679650.25 | 21.03
1690 | Story37 | B19 | 40 MPa RC Beam (37.5 cm x 25 cm) | Beam | 40MPa | Concrete Rectangular | 250 | 375 | 937.5 | 7012.5 | 0.66 | 1608.37 | G300E | 6157559.38 | 48.31 | G300E | 2001408.04 | 15.7
1691 | Story37 | B2 | 40 MPa RC Beam (37.5 cm x 25 cm) | Beam | 40MPa | Concrete Rectangular | 250 | 375 | 937.5 | 7012.5 | 0.66 | 1608.37 | G300E | 4841839.06 | 37.99 | G300E | 3328021.47 | 26.11
1692 | Story37 | B20 | 40 MPa RC Beam (37.5 cm x 25 cm) | Beam | 40MPa | Concrete Rectangular | 250 | 375 | 937.5 | 7012.5 | 0.66 | 1608.37 | G300E | 6157267.19 | 48.31 | G300E | 2001372.98 | 15.7
1693 | Story37 | B21 | 40 MPa RC Beam (37.5 cm x 25 cm) | Beam | 40MPa | Concrete Rectangular | 250 | 375 | 937.5 | 7012.5 | 0.66 | 1608.37 | G300E | 6870789.06 | 53.91 | G300E | 1130569.13 | 8.87
1694 | Story37 | B22 | 40 MPa RC Beam (37.5 cm x 25 cm) | Beam | 40MPa | Concrete Rectangular | 250 | 375 | 937.5 | 7012.5 | 0.66 | 1608.37 | G300E | 4495596.87 | 35.27 | G300E | 3281271.47 | 25.75
1695 | Story37 | B23 | 40 MPa RC Beam (37.5 cm x 25 cm) | Beam | 40MPa | Concrete Rectangular | 250 | 375 | 937.5 | 7012.5 | 0.66 | 1608.37 | G300E | 4136206.25 | 32.45 | G300E | 1544508.97 | 12.12
1696 | Story37 | B24 | 40 MPa RC Beam (37.5 cm x 25 cm) | Beam | 40MPa | Concrete Rectangular | 250 | 375 | 937.5 | 7012.5 | 0.66 | 1608.37 | G300E | 7199500 | 56.49 | G300E | 3248880.66 | 25.49
1697 | Story37 | B25 | 40 MPa RC Beam (37.5 cm x 25 cm) | Beam | 40MPa | Concrete Rectangular | 250 | 375 | 937.5 | 7012.5 | 0.66 | 1608.37 | G300E | 5536368.75 | 43.44 | G300E | 2582865.55 | 20.27
1698 | Story37 | B26 | 40 MPa RC Beam (37.5 cm x 25 cm) | Beam | 40MPa | Concrete Rectangular | 250 | 375 | 937.5 | 7200 | 0.68 | 1651.38 | G300E | 6773700 | 53.15 | G300E | 2663845.88 | 20.9
1699 | Story37 | B3 | 40 MPa RC Beam (37.5 cm x 25 cm) | Beam | 40MPa | Concrete Rectangular | 250 | 375 | 937.5 | 7012.5 | 0.66 | 1608.37 | G300E | 6831343.75 | 53.6 | G300E | 1131171.77 | 8.88
1700 | Story37 | B30 | 40 MPa RC Beam (37.5 cm x 25 cm) | Beam | 40MPa | Concrete Rectangular | 250 | 375 | 937.5 | 7012.5 | 0.66 | 1608.37 | G300E | 6657200 | 52.23 | G300E | 2609839.2 | 20.48
1701 | Story37 | B31 | 40 MPa RC Beam (37.5 cm x 25 cm) | Beam | 40MPa | Concrete Rectangular | 250 | 375 | 937.5 | 7012.5 | 0.66 | 1608.37 | G300E | 5536368.75 | 43.44 | G300E | 2582920.33 | 20.27
1702 | Story37 | B32 | 40 MPa RC Beam (37.5 cm x 25 cm) | Beam | 40MPa | Concrete Rectangular | 250 | 375 | 937.5 | 7012.5 | 0.66 | 1608.37 | G300E | 7199500 | 56.49 | G300E | 3248951.88 | 25.49
1703 | Story37 | B33 | 40 MPa RC Beam (37.5 cm x 25 cm) | Beam | 40MPa | Concrete Rectangular | 250 | 375 | 937.5 | 7012.5 | 0.66 | 1608.37 | G300E | 4136790.63 | 32.46 | G300E | 1544508.97 | 12.12
1704 | Story37 | B34 | 40 MPa RC Beam (37.5 cm x 25 cm) | Beam | 40MPa | Concrete Rectangular | 250 | 375 | 937.5 | 7012.5 | 0.66 | 1608.37 | G300E | 4495304.69 | 35.27 | G300E | 3281271.47 | 25.75
1705 | Story37 | B35 | 40 MPa RC Beam (37.5 cm x 25 cm) | Beam | 40MPa | Concrete Rectangular | 250 | 375 | 937.5 | 7012.5 | 0.66 | 1608.37 | G300E | 7199500 | 56.49 | G300E | 3248909.15 | 25.49
1706 | Story37 | B36 | 40 MPa RC Beam (37.5 cm x 25 cm) | Beam | 40MPa | Concrete Rectangular | 250 | 375 | 937.5 | 7012.5 | 0.66 | 1608.37 | G300E | 6157851.56 | 48.32 | G300E | 2001424.48 | 15.7
1707 | Story37 | B37 | 40 MPa RC Beam (37.5 cm x 25 cm) | Beam | 40MPa | Concrete Rectangular | 250 | 375 | 937.5 | 7200 | 0.68 | 1651.38 | G300E | 6834000 | 53.62 | G300E | 2679596.25 | 21.03
1708 | Story37 | B38 | 40 MPa RC Beam (37.5 cm x 25 cm) | Beam | 40MPa | Concrete Rectangular | 250 | 375 | 937.5 | 7012.5 | 0.66 | 1608.37 | G300E | 6656615.62 | 52.23 | G300E | 2609789.9 | 20.48
1709 | Story37 | B4 | 40 MPa RC Beam (37.5 cm x 25 cm) | Beam | 40MPa | Concrete Rectangular | 250 | 375 | 937.5 | 7012.5 | 0.66 | 1608.37 | G300E | 4493551.56 | 35.26 | G300E | 3281271.47 | 25.75
1710 | Story37 | B40 | 40 MPa RC Beam (37.5 cm x 25 cm) | Beam | 40MPa | Concrete Rectangular | 250 | 375 | 937.5 | 7012.5 | 0.66 | 1608.37 | G300E | 6658076.56 | 52.24 | G300E | 2609864.4 | 20.48
1711 | Story37 | B41 | 40 MPa RC Beam (37.5 cm x 25 cm) | Beam | 40MPa | Concrete Rectangular | 250 | 375 | 937.5 | 7012.5 | 0.66 | 1608.37 | G300E | 6656907.81 | 52.23 | G300E | 2609838.11 | 20.48
1712 | Story37 | B42 | 40 MPa RC Beam (37.5 cm x 25 cm) | Beam | 40MPa | Concrete Rectangular | 250 | 375 | 937.5 | 7012.5 | 0.66 | 1608.37 | G300E | 6157267.19 | 48.31 | G300E | 2001378.46 | 15.7
1713 | Story37 | B43 | 40 MPa RC Beam (37.5 cm x 25 cm) | Beam | 40MPa | Concrete Rectangular | 250 | 375 | 937.5 | 7012.5 | 0.66 | 1608.37 | G300E | 7199500 | 56.49 | G300E | 3248950.78 | 25.49
1714 | Story37 | B44 | 40 MPa RC Beam (37.5 cm x 25 cm) | Beam | 40MPa | Concrete Rectangular | 250 | 375 | 937.5 | 7012.5 | 0.66 | 1608.37 | G300E | 4495304.69 | 35.27 | G300E | 3281271.47 | 25.75
1715 | Story37 | B45 | 40 MPa RC Beam (37.5 cm x 25 cm) | Beam | 40MPa | Concrete Rectangular | 250 | 375 | 937.5 | 7012.5 | 0.66 | 1608.37 | G300E | 4889465.62 | 38.36 | G300E | 3329190.22 | 26.12
1716 | Story37 | B46 | 40 MPa RC Beam (37.5 cm x 25 cm) | Beam | 40MPa | Concrete Rectangular | 250 | 375 | 937.5 | 7012.5 | 0.66 | 1608.37 | G300E | 6871081.25 | 53.91 | G300E | 1130592.14 | 8.87
1717 | Story37 | B47 | 40 MPa RC Beam (37.5 cm x 25 cm) | Beam | 40MPa | Concrete Rectangular | 250 | 375 | 937.5 | 7012.5 | 0.66 | 1608.37 | G300E | 6870789.06 | 53.91 | G300E | 1130571.32 | 8.87
1718 | Story37 | B48 | 40 MPa RC Beam (37.5 cm x 25 cm) | Beam | 40MPa | Concrete Rectangular | 250 | 375 | 937.5 | 7012.5 | 0.66 | 1608.37 | G300E | 6157851.56 | 48.32 | G300E | 2001397.08 | 15.7
1719 | Story37 | B49 | 40 MPa RC Beam (37.5 cm x 25 cm) | Beam | 40MPa | Concrete Rectangular | 250 | 375 | 937.5 | 7012.5 | 0.66 | 1608.37 | G300E | 7199792.19 | 56.49 | G300E | 3248958.45 | 25.49
1720 | Story37 | B5 | 40 MPa RC Beam (37.5 cm x 25 cm) | Beam | 40MPa | Concrete Rectangular | 250 | 375 | 937.5 | 7012.5 | 0.66 | 1608.37 | G300E | 7199207.81 | 56.49 | G300E | 3248753.56 | 25.49
1721 | Story37 | B50 | 40 MPa RC Beam (37.5 cm x 25 cm) | Beam | 40MPa | Concrete Rectangular | 250 | 375 | 937.5 | 7012.5 | 0.66 | 1608.37 | G300E | 5536368.75 | 43.44 | G300E | 2582900.61 | 20.27
1722 | Story37 | B51 | 40 MPa RC Beam (37.5 cm x 25 cm) | Beam | 40MPa | Concrete Rectangular | 250 | 375 | 937.5 | 7012.5 | 0.66 | 1608.37 | G300E | 7199792.19 | 56.49 | G300E | 3248963.93 | 25.49
1723 | Story37 | B52 | 40 MPa RC Beam (37.5 cm x 25 cm) | Beam | 40MPa | Concrete Rectangular | 250 | 375 | 937.5 | 7012.5 | 0.66 | 1608.37 | G300E | 6157267.19 | 48.31 | G300E | 2001381.74 | 15.7
1724 | Story37 | B53 | 40 MPa RC Beam (37.5 cm x 25 cm) | Beam | 40MPa | Concrete Rectangular | 250 | 375 | 937.5 | 7012.5 | 0.66 | 1608.37 | G300E | 6870789.06 | 53.91 | G300E | 1130564.75 | 8.87
1725 | Story37 | B54 | 40 MPa RC Beam (37.5 cm x 25 cm) | Beam | 40MPa | Concrete Rectangular | 250 | 375 | 937.5 | 7012.5 | 0.66 | 1608.37 | G300E | 6870789.06 | 53.91 | G300E | 1130563.65 | 8.87
1726 | Story37 | B55 | 40 MPa RC Beam (37.5 cm x 25 cm) | Beam | 40MPa | Concrete Rectangular | 250 | 375 | 937.5 | 7012.5 | 0.66 | 1608.37 | G300E | 4889465.62 | 38.36 | G300E | 3329190.22 | 26.12
1727 | Story37 | B56 | 40 MPa RC Beam (37.5 cm x 25 cm) | Beam | 40MPa | Concrete Rectangular | 250 | 375 | 937.5 | 7012.5 | 0.66 | 1608.37 | G300E | 4889757.81 | 38.37 | G300E | 3329190.22 | 26.12
1728 | Story37 | B57 | 40 MPa RC Beam (37.5 cm x 25 cm) | Beam | 40MPa | Concrete Rectangular | 250 | 375 | 937.5 | 7012.5 | 0.66 | 1608.37 | G300E | 4495596.87 | 35.27 | G300E | 3281271.47 | 25.75
1729 | Story37 | B58 | 40 MPa RC Beam (37.5 cm x 25 cm) | Beam | 40MPa | Concrete Rectangular | 250 | 375 | 937.5 | 7012.5 | 0.66 | 1608.37 | G300E | 4136790.63 | 32.46 | G300E | 1544508.97 | 12.12
1730 | Story37 | B59 | 40 MPa RC Beam (37.5 cm x 25 cm) | Beam | 40MPa | Concrete Rectangular | 250 | 375 | 937.5 | 7012.5 | 0.66 | 1608.37 | G300E | 4495304.69 | 35.27 | G300E | 3281271.47 | 25.75
1731 | Story37 | B6 | 40 MPa RC Beam (37.5 cm x 25 cm) | Beam | 40MPa | Concrete Rectangular | 250 | 375 | 937.5 | 7012.5 | 0.66 | 1608.37 | G300E | 4136206.25 | 32.45 | G300E | 1544508.97 | 12.12
1732 | Story37 | B60 | 40 MPa RC Beam (37.5 cm x 25 cm) | Beam | 40MPa | Concrete Rectangular | 250 | 375 | 937.5 | 7012.5 | 0.66 | 1608.37 | G300E | 4889465.62 | 38.36 | G300E | 3329190.22 | 26.12
1733 | Story37 | B7 | 40 MPa RC Beam (37.5 cm x 25 cm) | Beam | 40MPa | Concrete Rectangular | 250 | 375 | 937.5 | 7012.5 | 0.66 | 1608.37 | G300E | 7199500 | 56.49 | G300E | 3248914.62 | 25.49
1734 | Story37 | B8 | 40 MPa RC Beam (37.5 cm x 25 cm) | Beam | 40MPa | Concrete Rectangular | 250 | 375 | 937.5 | 7012.5 | 0.66 | 1608.37 | G300E | 4495304.69 | 35.27 | G300E | 3281271.47 | 25.75
1735 | Story37 | B9 | 40 MPa RC Beam (37.5 cm x 25 cm) | Beam | 40MPa | Concrete Rectangular | 250 | 375 | 937.5 | 7012.5 | 0.66 | 1608.37 | G300E | 6871081.25 | 53.91 | G300E | 1130591.04 | 8.87
1736 | Story38 | B1 | 40 MPa RC Beam (37.5 cm x 25 cm) | Beam | 40MPa | Concrete Rectangular | 250 | 375 | 937.5 | 7012.5 | 0.66 | 1608.37 | G300E | 4874564.06 | 38.25 | G300E | 3299971.47 | 25.89
1737 | Story38 | B10 | 40 MPa RC Beam (37.5 cm x 25 cm) | Beam | 40MPa | Concrete Rectangular | 250 | 375 | 937.5 | 7012.5 | 0.66 | 1608.37 | G300E | 4922190.62 | 38.62 | G300E | 3270350.6 | 25.66
1738 | Story38 | B11 | 40 MPa RC Beam (37.5 cm x 25 cm) | Beam | 40MPa | Concrete Rectangular | 250 | 375 | 937.5 | 7012.5 | 0.66 | 1608.37 | G300E | 4922482.81 | 38.62 | G300E | 3270350.6 | 25.66
1739 | Story38 | B12 | 40 MPa RC Beam (37.5 cm x 25 cm) | Beam | 40MPa | Concrete Rectangular | 250 | 375 | 937.5 | 7012.5 | 0.66 | 1608.37 | G300E | 4430146.88 | 34.76 | G300E | 3245040.22 | 25.46
1740 | Story38 | B13 | 40 MPa RC Beam (37.5 cm x 25 cm) | Beam | 40MPa | Concrete Rectangular | 250 | 375 | 937.5 | 7012.5 | 0.66 | 1608.37 | G300E | 6793651.56 | 53.31 | G300E | 1122963.85 | 8.81
1741 | Story38 | B14 | 40 MPa RC Beam (37.5 cm x 25 cm) | Beam | 40MPa | Concrete Rectangular | 250 | 375 | 937.5 | 7012.5 | 0.66 | 1608.37 | G300E | 6157267.19 | 48.31 | G300E | 2004792.67 | 15.73
1742 | Story38 | B15 | 40 MPa RC Beam (37.5 cm x 25 cm) | Beam | 40MPa | Concrete Rectangular | 250 | 375 | 937.5 | 7012.5 | 0.66 | 1608.37 | G300E | 6155221.88 | 48.3 | G300E | 2003705.73 | 15.72
1743 | Story38 | B16 | 40 MPa RC Beam (37.5 cm x 25 cm) | Beam | 40MPa | Concrete Rectangular | 250 | 375 | 937.5 | 7200 | 0.68 | 1651.38 | G300E | 6741600 | 52.9 | G300E | 3189482.25 | 25.03
1744 | Story38 | B17 | 40 MPa RC Beam (37.5 cm x 25 cm) | Beam | 40MPa | Concrete Rectangular | 250 | 375 | 937.5 | 7012.5 | 0.66 | 1608.37 | G300E | 5628407.81 | 44.16 | G300E | 2586409.05 | 20.29
1745 | Story38 | B18 | 40 MPa RC Beam (37.5 cm x 25 cm) | Beam | 40MPa | Concrete Rectangular | 250 | 375 | 937.5 | 7200 | 0.68 | 1651.38 | G300E | 6797100 | 53.33 | G300E | 2673037.12 | 20.97
1746 | Story38 | B19 | 40 MPa RC Beam (37.5 cm x 25 cm) | Beam | 40MPa | Concrete Rectangular | 250 | 375 | 937.5 | 7012.5 | 0.66 | 1608.37 | G300E | 6186193.75 | 48.54 | G300E | 2004566.95 | 15.73
1747 | Story38 | B2 | 40 MPa RC Beam (37.5 cm x 25 cm) | Beam | 40MPa | Concrete Rectangular | 250 | 375 | 937.5 | 7012.5 | 0.66 | 1608.37 | G300E | 4871057.81 | 38.22 | G300E | 3301140.22 | 25.9
1748 | Story38 | B20 | 40 MPa RC Beam (37.5 cm x 25 cm) | Beam | 40MPa | Concrete Rectangular | 250 | 375 | 937.5 | 7012.5 | 0.66 | 1608.37 | G300E | 6185609.38 | 48.53 | G300E | 2004552.71 | 15.73
1749 | Story38 | B21 | 40 MPa RC Beam (37.5 cm x 25 cm) | Beam | 40MPa | Concrete Rectangular | 250 | 375 | 937.5 | 7012.5 | 0.66 | 1608.37 | G300E | 6838648.44 | 53.66 | G300E | 1123139.17 | 8.81
1750 | Story38 | B22 | 40 MPa RC Beam (37.5 cm x 25 cm) | Beam | 40MPa | Concrete Rectangular | 250 | 375 | 937.5 | 7012.5 | 0.66 | 1608.37 | G300E | 4432776.56 | 34.78 | G300E | 3245040.22 | 25.46
1751 | Story38 | B23 | 40 MPa RC Beam (37.5 cm x 25 cm) | Beam | 40MPa | Concrete Rectangular | 250 | 375 | 937.5 | 7012.5 | 0.66 | 1608.37 | G300E | 4135621.88 | 32.45 | G300E | 1544508.97 | 12.12
1752 | Story38 | B24 | 40 MPa RC Beam (37.5 cm x 25 cm) | Beam | 40MPa | Concrete Rectangular | 250 | 375 | 937.5 | 7012.5 | 0.66 | 1608.37 | G300E | 7168235.94 | 56.24 | G300E | 3239766.6 | 25.42
1753 | Story38 | B25 | 40 MPa RC Beam (37.5 cm x 25 cm) | Beam | 40MPa | Concrete Rectangular | 250 | 375 | 937.5 | 7012.5 | 0.66 | 1608.37 | G300E | 5629284.38 | 44.17 | G300E | 2586409.05 | 20.29
1754 | Story38 | B26 | 40 MPa RC Beam (37.5 cm x 25 cm) | Beam | 40MPa | Concrete Rectangular | 250 | 375 | 937.5 | 7200 | 0.68 | 1651.38 | G300E | 6736800 | 52.86 | G300E | 3188932.12 | 25.02
1755 | Story38 | B3 | 40 MPa RC Beam (37.5 cm x 25 cm) | Beam | 40MPa | Concrete Rectangular | 250 | 375 | 937.5 | 7012.5 | 0.66 | 1608.37 | G300E | 6799495.31 | 53.35 | G300E | 1123729.75 | 8.82
1756 | Story38 | B30 | 40 MPa RC Beam (37.5 cm x 25 cm) | Beam | 40MPa | Concrete Rectangular | 250 | 375 | 937.5 | 7012.5 | 0.66 | 1608.37 | G300E | 6619215.63 | 51.94 | G300E | 2603399.39 | 20.43
1757 | Story38 | B31 | 40 MPa RC Beam (37.5 cm x 25 cm) | Beam | 40MPa | Concrete Rectangular | 250 | 375 | 937.5 | 7012.5 | 0.66 | 1608.37 | G300E | 5631037.5 | 44.18 | G300E | 2586471.51 | 20.29
1758 | Story38 | B32 | 40 MPa RC Beam (37.5 cm x 25 cm) | Beam | 40MPa | Concrete Rectangular | 250 | 375 | 937.5 | 7012.5 | 0.66 | 1608.37 | G300E | 7169696.88 | 56.26 | G300E | 3239845.49 | 25.42
1759 | Story38 | B33 | 40 MPa RC Beam (37.5 cm x 25 cm) | Beam | 40MPa | Concrete Rectangular | 250 | 375 | 937.5 | 7012.5 | 0.66 | 1608.37 | G300E | 4135621.88 | 32.45 | G300E | 1544508.97 | 12.12
1760 | Story38 | B34 | 40 MPa RC Beam (37.5 cm x 25 cm) | Beam | 40MPa | Concrete Rectangular | 250 | 375 | 937.5 | 7012.5 | 0.66 | 1608.37 | G300E | 4433068.75 | 34.78 | G300E | 3245040.22 | 25.46
1761 | Story38 | B35 | 40 MPa RC Beam (37.5 cm x 25 cm) | Beam | 40MPa | Concrete Rectangular | 250 | 375 | 937.5 | 7012.5 | 0.66 | 1608.37 | G300E | 7168528.12 | 56.25 | G300E | 3239807.14 | 25.42
1762 | Story38 | B36 | 40 MPa RC Beam (37.5 cm x 25 cm) | Beam | 40MPa | Concrete Rectangular | 250 | 375 | 937.5 | 7012.5 | 0.66 | 1608.37 | G300E | 6186193.75 | 48.54 | G300E | 2004604.21 | 15.73
1763 | Story38 | B37 | 40 MPa RC Beam (37.5 cm x 25 cm) | Beam | 40MPa | Concrete Rectangular | 250 | 375 | 937.5 | 7200 | 0.68 | 1651.38 | G300E | 6795300 | 53.32 | G300E | 2672950.5 | 20.97
1764 | Story38 | B38 | 40 MPa RC Beam (37.5 cm x 25 cm) | Beam | 40MPa | Concrete Rectangular | 250 | 375 | 937.5 | 7012.5 | 0.66 | 1608.37 | G300E | 6617754.69 | 51.93 | G300E | 2603286.53 | 20.43
1765 | Story38 | B4 | 40 MPa RC Beam (37.5 cm x 25 cm) | Beam | 40MPa | Concrete Rectangular | 250 | 375 | 937.5 | 7012.5 | 0.66 | 1608.37 | G300E | 4430439.06 | 34.76 | G300E | 3245040.22 | 25.46
1766 | Story38 | B40 | 40 MPa RC Beam (37.5 cm x 25 cm) | Beam | 40MPa | Concrete Rectangular | 250 | 375 | 937.5 | 7012.5 | 0.66 | 1608.37 | G300E | 6620968.75 | 51.95 | G300E | 2603421.3 | 20.43
1767 | Story38 | B41 | 40 MPa RC Beam (37.5 cm x 25 cm) | Beam | 40MPa | Concrete Rectangular | 250 | 375 | 937.5 | 7012.5 | 0.66 | 1608.37 | G300E | 6619215.63 | 51.94 | G300E | 2603395.01 | 20.43
1768 | Story38 | B42 | 40 MPa RC Beam (37.5 cm x 25 cm) | Beam | 40MPa | Concrete Rectangular | 250 | 375 | 937.5 | 7012.5 | 0.66 | 1608.37 | G300E | 6185609.38 | 48.53 | G300E | 2004552.71 | 15.73
1769 | Story38 | B43 | 40 MPa RC Beam (37.5 cm x 25 cm) | Beam | 40MPa | Concrete Rectangular | 250 | 375 | 937.5 | 7012.5 | 0.66 | 1608.37 | G300E | 7169696.88 | 56.26 | G300E | 3239845.49 | 25.42
1770 | Story38 | B44 | 40 MPa RC Beam (37.5 cm x 25 cm) | Beam | 40MPa | Concrete Rectangular | 250 | 375 | 937.5 | 7012.5 | 0.66 | 1608.37 | G300E | 4432484.38 | 34.78 | G300E | 3245040.22 | 25.46
1771 | Story38 | B45 | 40 MPa RC Beam (37.5 cm x 25 cm) | Beam | 40MPa | Concrete Rectangular | 250 | 375 | 937.5 | 7012.5 | 0.66 | 1608.37 | G300E | 4922190.62 | 38.62 | G300E | 3270350.6 | 25.66
1772 | Story38 | B46 | 40 MPa RC Beam (37.5 cm x 25 cm) | Beam | 40MPa | Concrete Rectangular | 250 | 375 | 937.5 | 7012.5 | 0.66 | 1608.37 | G300E | 6838648.44 | 53.66 | G300E | 1123157.79 | 8.81
1773 | Story38 | B47 | 40 MPa RC Beam (37.5 cm x 25 cm) | Beam | 40MPa | Concrete Rectangular | 250 | 375 | 937.5 | 7012.5 | 0.66 | 1608.37 | G300E | 6838648.44 | 53.66 | G300E | 1123141.36 | 8.81
1774 | Story38 | B48 | 40 MPa RC Beam (37.5 cm x 25 cm) | Beam | 40MPa | Concrete Rectangular | 250 | 375 | 937.5 | 7012.5 | 0.66 | 1608.37 | G300E | 6186193.75 | 48.54 | G300E | 2004581.2 | 15.73
1775 | Story38 | B49 | 40 MPa RC Beam (37.5 cm x 25 cm) | Beam | 40MPa | Concrete Rectangular | 250 | 375 | 937.5 | 7012.5 | 0.66 | 1608.37 | G300E | 7169696.88 | 56.26 | G300E | 3239861.93 | 25.42
1776 | Story38 | B5 | 40 MPa RC Beam (37.5 cm x 25 cm) | Beam | 40MPa | Concrete Rectangular | 250 | 375 | 937.5 | 7012.5 | 0.66 | 1608.37 | G300E | 7168528.12 | 56.25 | G300E | 3239652.65 | 25.42
1777 | Story38 | B50 | 40 MPa RC Beam (37.5 cm x 25 cm) | Beam | 40MPa | Concrete Rectangular | 250 | 375 | 937.5 | 7012.5 | 0.66 | 1608.37 | G300E | 5629868.75 | 44.17 | G300E | 2586435.35 | 20.29
1778 | Story38 | B51 | 40 MPa RC Beam (37.5 cm x 25 cm) | Beam | 40MPa | Concrete Rectangular | 250 | 375 | 937.5 | 7012.5 | 0.66 | 1608.37 | G300E | 7169404.69 | 56.25 | G300E | 3239861.93 | 25.42
1779 | Story38 | B52 | 40 MPa RC Beam (37.5 cm x 25 cm) | Beam | 40MPa | Concrete Rectangular | 250 | 375 | 937.5 | 7012.5 | 0.66 | 1608.37 | G300E | 6185609.38 | 48.53 | G300E | 2004542.85 | 15.73
1780 | Story38 | B53 | 40 MPa RC Beam (37.5 cm x 25 cm) | Beam | 40MPa | Concrete Rectangular | 250 | 375 | 937.5 | 7012.5 | 0.66 | 1608.37 | G300E | 6839232.81 | 53.66 | G300E | 1123138.07 | 8.81
1781 | Story38 | B54 | 40 MPa RC Beam (37.5 cm x 25 cm) | Beam | 40MPa | Concrete Rectangular | 250 | 375 | 937.5 | 7012.5 | 0.66 | 1608.37 | G300E | 6838940.62 | 53.66 | G300E | 1123133.69 | 8.81
1782 | Story38 | B55 | 40 MPa RC Beam (37.5 cm x 25 cm) | Beam | 40MPa | Concrete Rectangular | 250 | 375 | 937.5 | 7012.5 | 0.66 | 1608.37 | G300E | 4922482.81 | 38.62 | G300E | 3270350.6 | 25.66
1783 | Story38 | B56 | 40 MPa RC Beam (37.5 cm x 25 cm) | Beam | 40MPa | Concrete Rectangular | 250 | 375 | 937.5 | 7012.5 | 0.66 | 1608.37 | G300E | 4922482.81 | 38.62 | G300E | 3270350.6 | 25.66
1784 | Story38 | B57 | 40 MPa RC Beam (37.5 cm x 25 cm) | Beam | 40MPa | Concrete Rectangular | 250 | 375 | 937.5 | 7012.5 | 0.66 | 1608.37 | G300E | 4432776.56 | 34.78 | G300E | 3245040.22 | 25.46
1785 | Story38 | B58 | 40 MPa RC Beam (37.5 cm x 25 cm) | Beam | 40MPa | Concrete Rectangular | 250 | 375 | 937.5 | 7012.5 | 0.66 | 1608.37 | G300E | 4135621.88 | 32.45 | G300E | 1544508.97 | 12.12
1786 | Story38 | B59 | 40 MPa RC Beam (37.5 cm x 25 cm) | Beam | 40MPa | Concrete Rectangular | 250 | 375 | 937.5 | 7012.5 | 0.66 | 1608.37 | G300E | 4432776.56 | 34.78 | G300E | 3245040.22 | 25.46
1787 | Story38 | B6 | 40 MPa RC Beam (37.5 cm x 25 cm) | Beam | 40MPa | Concrete Rectangular | 250 | 375 | 937.5 | 7012.5 | 0.66 | 1608.37 | G300E | 4135621.88 | 32.45 | G300E | 1544508.97 | 12.12
1788 | Story38 | B60 | 40 MPa RC Beam (37.5 cm x 25 cm) | Beam | 40MPa | Concrete Rectangular | 250 | 375 | 937.5 | 7012.5 | 0.66 | 1608.37 | G300E | 4922190.62 | 38.62 | G300E | 3270350.6 | 25.66
1789 | Story38 | B7 | 40 MPa RC Beam (37.5 cm x 25 cm) | Beam | 40MPa | Concrete Rectangular | 250 | 375 | 937.5 | 7012.5 | 0.66 | 1608.37 | G300E | 7168820.31 | 56.25 | G300E | 3239811.52 | 25.42
1790 | Story38 | B8 | 40 MPa RC Beam (37.5 cm x 25 cm) | Beam | 40MPa | Concrete Rectangular | 250 | 375 | 937.5 | 7012.5 | 0.66 | 1608.37 | G300E | 4433068.75 | 34.78 | G300E | 3245040.22 | 25.46
1791 | Story38 | B9 | 40 MPa RC Beam (37.5 cm x 25 cm) | Beam | 40MPa | Concrete Rectangular | 250 | 375 | 937.5 | 7012.5 | 0.66 | 1608.37 | G300E | 6839232.81 | 53.66 | G300E | 1123162.18 | 8.81
1792 | Story39 | B1 | 40 MPa RC Beam (45 cm x 25 cm) | Beam | 40MPa | Concrete Rectangular | 250 | 450 | 1125 | 7025 | 0.79 | 1933.49 | G300E | 4397064.58 | 34.5 | G300E | 3577121.95 | 28.07
1793 | Story39 | B10 | 40 MPa RC Beam (45 cm x 25 cm) | Beam | 40MPa | Concrete Rectangular | 250 | 450 | 1125 | 7025 | 0.79 | 1933.49 | G300E | 4425164.58 | 34.72 | G300E | 3580634.45 | 28.09
1794 | Story39 | B11 | 40 MPa RC Beam (45 cm x 25 cm) | Beam | 40MPa | Concrete Rectangular | 250 | 450 | 1125 | 7025 | 0.79 | 1933.49 | G300E | 4425164.58 | 34.72 | G300E | 3580634.45 | 28.09
1795 | Story39 | B12 | 40 MPa RC Beam (45 cm x 25 cm) | Beam | 40MPa | Concrete Rectangular | 250 | 450 | 1125 | 7025 | 0.79 | 1933.49 | G300E | 4121918.75 | 32.34 | G300E | 3588611.19 | 28.16
1796 | Story39 | B13 | 40 MPa RC Beam (45 cm x 25 cm) | Beam | 40MPa | Concrete Rectangular | 250 | 450 | 1125 | 7025 | 0.79 | 1933.49 | G300E | 5725082.29 | 44.92 | G300E | 686971.24 | 5.39
1797 | Story39 | B14 | 40 MPa RC Beam (45 cm x 25 cm) | Beam | 40MPa | Concrete Rectangular | 250 | 450 | 1125 | 7025 | 0.79 | 1933.49 | G300E | 5572581.25 | 43.72 | G300E | 1110205.39 | 8.71
1798 | Story39 | B15 | 40 MPa RC Beam (45 cm x 25 cm) | Beam | 40MPa | Concrete Rectangular | 250 | 450 | 1125 | 7025 | 0.79 | 1933.49 | G300E | 5571995.83 | 43.72 | G300E | 1109405.86 | 8.7
1799 | Story39 | B16 | 40 MPa RC Beam (45 cm x 25 cm) | Beam | 40MPa | Concrete Rectangular | 250 | 450 | 1125 | 7200 | 0.81 | 1981.65 | G300E | 5967600 | 46.82 | G300E | 3073348.2 | 24.11
1800 | Story39 | B17 | 40 MPa RC Beam (45 cm x 25 cm) | Beam | 40MPa | Concrete Rectangular | 250 | 450 | 1125 | 7025 | 0.79 | 1933.49 | G300E | 5331389.58 | 41.83 | G300E | 1804261.19 | 14.16
1801 | Story39 | B18 | 40 MPa RC Beam (45 cm x 25 cm) | Beam | 40MPa | Concrete Rectangular | 250 | 450 | 1125 | 7200 | 0.81 | 1981.65 | G300E | 6000000 | 47.08 | G300E | 3079924.05 | 24.17
1802 | Story39 | B19 | 40 MPa RC Beam (45 cm x 25 cm) | Beam | 40MPa | Concrete Rectangular | 250 | 450 | 1125 | 7025 | 0.79 | 1933.49 | G300E | 5586045.83 | 43.83 | G300E | 1704806.95 | 13.38
1803 | Story39 | B2 | 40 MPa RC Beam (45 cm x 25 cm) | Beam | 40MPa | Concrete Rectangular | 250 | 450 | 1125 | 7025 | 0.79 | 1933.49 | G300E | 4395015.62 | 34.48 | G300E | 3577121.95 | 28.07
1804 | Story39 | B20 | 40 MPa RC Beam (45 cm x 25 cm) | Beam | 40MPa | Concrete Rectangular | 250 | 450 | 1125 | 7025 | 0.79 | 1933.49 | G300E | 5585753.12 | 43.83 | G300E | 1704788.51 | 13.38
1805 | Story39 | B21 | 40 MPa RC Beam (45 cm x 25 cm) | Beam | 40MPa | Concrete Rectangular | 250 | 450 | 1125 | 7025 | 0.79 | 1933.49 | G300E | 5759329.17 | 45.19 | G300E | 687163.55 | 5.39
1806 | Story39 | B22 | 40 MPa RC Beam (45 cm x 25 cm) | Beam | 40MPa | Concrete Rectangular | 250 | 450 | 1125 | 7025 | 0.79 | 1933.49 | G300E | 4123382.29 | 32.35 | G300E | 3588611.19 | 28.16
1807 | Story39 | B23 | 40 MPa RC Beam (45 cm x 25 cm) | Beam | 40MPa | Concrete Rectangular | 250 | 450 | 1125 | 7025 | 0.79 | 1933.49 | G300E | 3861993.75 | 30.3 | G300E | 1804261.19 | 14.16
1808 | Story39 | B24 | 40 MPa RC Beam (45 cm x 25 cm) | Beam | 40MPa | Concrete Rectangular | 250 | 450 | 1125 | 7025 | 0.79 | 1933.49 | G300E | 6245225 | 49 | G300E | 3670741.78 | 28.8
1809 | Story39 | B25 | 40 MPa RC Beam (45 cm x 25 cm) | Beam | 40MPa | Concrete Rectangular | 250 | 450 | 1125 | 7025 | 0.79 | 1933.49 | G300E | 5331975 | 41.84 | G300E | 1804261.19 | 14.16
1810 | Story39 | B26 | 40 MPa RC Beam (45 cm x 25 cm) | Beam | 40MPa | Concrete Rectangular | 250 | 450 | 1125 | 7200 | 0.81 | 1981.65 | G300E | 5963700 | 46.79 | G300E | 3072615.15 | 24.11
1811 | Story39 | B3 | 40 MPa RC Beam (45 cm x 25 cm) | Beam | 40MPa | Concrete Rectangular | 250 | 450 | 1125 | 7025 | 0.79 | 1933.49 | G300E | 5825773.96 | 45.71 | G300E | 649293.09 | 5.09
1812 | Story39 | B30 | 40 MPa RC Beam (45 cm x 25 cm) | Beam | 40MPa | Concrete Rectangular | 250 | 450 | 1125 | 7025 | 0.79 | 1933.49 | G300E | 5855044.79 | 45.94 | G300E | 3005077.96 | 23.58
1813 | Story39 | B31 | 40 MPa RC Beam (45 cm x 25 cm) | Beam | 40MPa | Concrete Rectangular | 250 | 450 | 1125 | 7025 | 0.79 | 1933.49 | G300E | 5332267.71 | 41.84 | G300E | 1804261.19 | 14.16
1814 | Story39 | B32 | 40 MPa RC Beam (45 cm x 25 cm) | Beam | 40MPa | Concrete Rectangular | 250 | 450 | 1125 | 7025 | 0.79 | 1933.49 | G300E | 6245810.42 | 49.01 | G300E | 3670833.99 | 28.8
1815 | Story39 | B33 | 40 MPa RC Beam (45 cm x 25 cm) | Beam | 40MPa | Concrete Rectangular | 250 | 450 | 1125 | 7025 | 0.79 | 1933.49 | G300E | 3862286.46 | 30.3 | G300E | 1804261.19 | 14.16
1816 | Story39 | B34 | 40 MPa RC Beam (45 cm x 25 cm) | Beam | 40MPa | Concrete Rectangular | 250 | 450 | 1125 | 7025 | 0.79 | 1933.49 | G300E | 4123382.29 | 32.35 | G300E | 3588611.19 | 28.16
1817 | Story39 | B35 | 40 MPa RC Beam (45 cm x 25 cm) | Beam | 40MPa | Concrete Rectangular | 250 | 450 | 1125 | 7025 | 0.79 | 1933.49 | G300E | 6245225 | 49 | G300E | 3670783.93 | 28.8
1818 | Story39 | B36 | 40 MPa RC Beam (45 cm x 25 cm) | Beam | 40MPa | Concrete Rectangular | 250 | 450 | 1125 | 7025 | 0.79 | 1933.49 | G300E | 5585753.12 | 43.83 | G300E | 1704797.73 | 13.38
1819 | Story39 | B37 | 40 MPa RC Beam (45 cm x 25 cm) | Beam | 40MPa | Concrete Rectangular | 250 | 450 | 1125 | 7200 | 0.81 | 1981.65 | G300E | 6000900 | 47.09 | G300E | 3079933.5 | 24.17
1820 | Story39 | B38 | 40 MPa RC Beam (45 cm x 25 cm) | Beam | 40MPa | Concrete Rectangular | 250 | 450 | 1125 | 7025 | 0.79 | 1933.49 | G300E | 5855337.5 | 45.94 | G300E | 3005100.35 | 23.58
1821 | Story39 | B4 | 40 MPa RC Beam (45 cm x 25 cm) | Beam | 40MPa | Concrete Rectangular | 250 | 450 | 1125 | 7025 | 0.79 | 1933.49 | G300E | 4121626.04 | 32.34 | G300E | 3588611.19 | 28.16
1822 | Story39 | B40 | 40 MPa RC Beam (45 cm x 25 cm) | Beam | 40MPa | Concrete Rectangular | 250 | 450 | 1125 | 7025 | 0.79 | 1933.49 | G300E | 5854459.38 | 45.94 | G300E | 3005071.37 | 23.58
1823 | Story39 | B41 | 40 MPa RC Beam (45 cm x 25 cm) | Beam | 40MPa | Concrete Rectangular | 250 | 450 | 1125 | 7025 | 0.79 | 1933.49 | G300E | 5855044.79 | 45.94 | G300E | 3005074.01 | 23.58
1824 | Story39 | B42 | 40 MPa RC Beam (45 cm x 25 cm) | Beam | 40MPa | Concrete Rectangular | 250 | 450 | 1125 | 7025 | 0.79 | 1933.49 | G300E | 5585753.12 | 43.83 | G300E | 1704787.19 | 13.38
1825 | Story39 | B43 | 40 MPa RC Beam (45 cm x 25 cm) | Beam | 40MPa | Concrete Rectangular | 250 | 450 | 1125 | 7025 | 0.79 | 1933.49 | G300E | 6245810.42 | 49.01 | G300E | 3670831.35 | 28.8
1826 | Story39 | B44 | 40 MPa RC Beam (45 cm x 25 cm) | Beam | 40MPa | Concrete Rectangular | 250 | 450 | 1125 | 7025 | 0.79 | 1933.49 | G300E | 4123382.29 | 32.35 | G300E | 3588611.19 | 28.16
1827 | Story39 | B45 | 40 MPa RC Beam (45 cm x 25 cm) | Beam | 40MPa | Concrete Rectangular | 250 | 450 | 1125 | 7025 | 0.79 | 1933.49 | G300E | 4425164.58 | 34.72 | G300E | 3580634.45 | 28.09
1828 | Story39 | B46 | 40 MPa RC Beam (45 cm x 25 cm) | Beam | 40MPa | Concrete Rectangular | 250 | 450 | 1125 | 7025 | 0.79 | 1933.49 | G300E | 5759621.88 | 45.19 | G300E | 687178.04 | 5.39
1829 | Story39 | B47 | 40 MPa RC Beam (45 cm x 25 cm) | Beam | 40MPa | Concrete Rectangular | 250 | 450 | 1125 | 7025 | 0.79 | 1933.49 | G300E | 5759329.17 | 45.19 | G300E | 687164.86 | 5.39
1830 | Story39 | B48 | 40 MPa RC Beam (45 cm x 25 cm) | Beam | 40MPa | Concrete Rectangular | 250 | 450 | 1125 | 7025 | 0.79 | 1933.49 | G300E | 5585753.12 | 43.83 | G300E | 1704791.14 | 13.38
1831 | Story39 | B49 | 40 MPa RC Beam (45 cm x 25 cm) | Beam | 40MPa | Concrete Rectangular | 250 | 450 | 1125 | 7025 | 0.79 | 1933.49 | G300E | 6245810.42 | 49.01 | G300E | 3670831.35 | 28.8
1832 | Story39 | B5 | 40 MPa RC Beam (45 cm x 25 cm) | Beam | 40MPa | Concrete Rectangular | 250 | 450 | 1125 | 7025 | 0.79 | 1933.49 | G300E | 6245517.71 | 49 | G300E | 3670648.26 | 28.8
1833 | Story39 | B50 | 40 MPa RC Beam (45 cm x 25 cm) | Beam | 40MPa | Concrete Rectangular | 250 | 450 | 1125 | 7025 | 0.79 | 1933.49 | G300E | 5332267.71 | 41.84 | G300E | 1804261.19 | 14.16
1834 | Story39 | B51 | 40 MPa RC Beam (45 cm x 25 cm) | Beam | 40MPa | Concrete Rectangular | 250 | 450 | 1125 | 7025 | 0.79 | 1933.49 | G300E | 6245810.42 | 49.01 | G300E | 3670835.3 | 28.8
1835 | Story39 | B52 | 40 MPa RC Beam (45 cm x 25 cm) | Beam | 40MPa | Concrete Rectangular | 250 | 450 | 1125 | 7025 | 0.79 | 1933.49 | G300E | 5585753.12 | 43.83 | G300E | 1704800.36 | 13.38
1836 | Story39 | B53 | 40 MPa RC Beam (45 cm x 25 cm) | Beam | 40MPa | Concrete Rectangular | 250 | 450 | 1125 | 7025 | 0.79 | 1933.49 | G300E | 5759329.17 | 45.19 | G300E | 687155.64 | 5.39
1837 | Story39 | B54 | 40 MPa RC Beam (45 cm x 25 cm) | Beam | 40MPa | Concrete Rectangular | 250 | 450 | 1125 | 7025 | 0.79 | 1933.49 | G300E | 5759329.17 | 45.19 | G300E | 687158.28 | 5.39
1838 | Story39 | B55 | 40 MPa RC Beam (45 cm x 25 cm) | Beam | 40MPa | Concrete Rectangular | 250 | 450 | 1125 | 7025 | 0.79 | 1933.49 | G300E | 4425164.58 | 34.72 | G300E | 3580634.45 | 28.09
1839 | Story39 | B56 | 40 MPa RC Beam (45 cm x 25 cm) | Beam | 40MPa | Concrete Rectangular | 250 | 450 | 1125 | 7025 | 0.79 | 1933.49 | G300E | 4425164.58 | 34.72 | G300E | 3580634.45 | 28.09
1840 | Story39 | B57 | 40 MPa RC Beam (45 cm x 25 cm) | Beam | 40MPa | Concrete Rectangular | 250 | 450 | 1125 | 7025 | 0.79 | 1933.49 | G300E | 4123382.29 | 32.35 | G300E | 3588611.19 | 28.16
1841 | Story39 | B58 | 40 MPa RC Beam (45 cm x 25 cm) | Beam | 40MPa | Concrete Rectangular | 250 | 450 | 1125 | 7025 | 0.79 | 1933.49 | G300E | 3862286.46 | 30.3 | G300E | 1804261.19 | 14.16
1842 | Story39 | B59 | 40 MPa RC Beam (45 cm x 25 cm) | Beam | 40MPa | Concrete Rectangular | 250 | 450 | 1125 | 7025 | 0.79 | 1933.49 | G300E | 4123382.29 | 32.35 | G300E | 3588611.19 | 28.16
1843 | Story39 | B6 | 40 MPa RC Beam (45 cm x 25 cm) | Beam | 40MPa | Concrete Rectangular | 250 | 450 | 1125 | 7025 | 0.79 | 1933.49 | G300E | 3861993.75 | 30.3 | G300E | 1804261.19 | 14.16
1844 | Story39 | B60 | 40 MPa RC Beam (45 cm x 25 cm) | Beam | 40MPa | Concrete Rectangular | 250 | 450 | 1125 | 7025 | 0.79 | 1933.49 | G300E | 4425164.58 | 34.72 | G300E | 3580634.45 | 28.09
1845 | Story39 | B7 | 40 MPa RC Beam (45 cm x 25 cm) | Beam | 40MPa | Concrete Rectangular | 250 | 450 | 1125 | 7025 | 0.79 | 1933.49 | G300E | 6245225 | 49 | G300E | 3670777.35 | 28.8
1846 | Story39 | B8 | 40 MPa RC Beam (45 cm x 25 cm) | Beam | 40MPa | Concrete Rectangular | 250 | 450 | 1125 | 7025 | 0.79 | 1933.49 | G300E | 4123382.29 | 32.35 | G300E | 3588611.19 | 28.16
1847 | Story39 | B9 | 40 MPa RC Beam (45 cm x 25 cm) | Beam | 40MPa | Concrete Rectangular | 250 | 450 | 1125 | 7025 | 0.79 | 1933.49 | G300E | 5759329.17 | 45.19 | G300E | 687175.4 | 5.39
1848 | Story4 | B1 | 40 MPa RC Beam (32.5 cm x 25 cm) | Beam | 40MPa | Concrete Rectangular | 250 | 325 | 812.5 | 6787.5 | 0.55 | 1349.2 | G300E | 3597066.48 | 28.22 | G300E | 1851422.52 | 14.53
1849 | Story4 | B10 | 40 MPa RC Beam (32.5 cm x 25 cm) | Beam | 40MPa | Concrete Rectangular | 250 | 325 | 812.5 | 6787.5 | 0.55 | 1349.2 | G300E | 3490009.09 | 27.38 | G300E | 1763429.6 | 13.84
1850 | Story4 | B11 | 40 MPa RC Beam (32.5 cm x 25 cm) | Beam | 40MPa | Concrete Rectangular | 250 | 325 | 812.5 | 6787.5 | 0.55 | 1349.2 | G300E | 3490009.09 | 27.38 | G300E | 1763429.6 | 13.84
1851 | Story4 | B12 | 40 MPa RC Beam (32.5 cm x 25 cm) | Beam | 40MPa | Concrete Rectangular | 250 | 325 | 812.5 | 6787.5 | 0.55 | 1349.2 | G300E | 3405782.39 | 26.72 | G300E | 1360254.34 | 10.67
1852 | Story4 | B13 | 40 MPa RC Beam (32.5 cm x 25 cm) | Beam | 40MPa | Concrete Rectangular | 250 | 325 | 812.5 | 6787.5 | 0.55 | 1349.2 | G300E | 4575083.52 | 35.9 | G300E | 1025277.87 | 8.04
1853 | Story4 | B14 | 40 MPa RC Beam (32.5 cm x 25 cm) | Beam | 40MPa | Concrete Rectangular | 250 | 325 | 812.5 | 6787.5 | 0.55 | 1349.2 | G300E | 4054605.68 | 31.81 | G300E | 972887.86 | 7.63
1854 | Story4 | B15 | 40 MPa RC Beam (32.5 cm x 25 cm) | Beam | 40MPa | Concrete Rectangular | 250 | 325 | 812.5 | 6787.5 | 0.55 | 1349.2 | G300E | 3955878.41 | 31.04 | G300E | 1463825.42 | 11.49
1855 | Story4 | B16 | 40 MPa RC Beam (32.5 cm x 25 cm) | Beam | 40MPa | Concrete Rectangular | 250 | 325 | 812.5 | 7200 | 0.58 | 1431.19 | G300E | 4433321.74 | 34.79 | G300E | 1637572.62 | 12.85
1856 | Story4 | B17 | 40 MPa RC Beam (32.5 cm x 25 cm) | Beam | 40MPa | Concrete Rectangular | 250 | 325 | 812.5 | 6787.5 | 0.55 | 1349.2 | G300E | 3704740.91 | 29.07 | G300E | 1953054.38 | 15.32
1857 | Story4 | B18 | 40 MPa RC Beam (32.5 cm x 25 cm) | Beam | 40MPa | Concrete Rectangular | 250 | 325 | 812.5 | 7200 | 0.58 | 1431.19 | G300E | 4493113.04 | 35.25 | G300E | 1762163.92 | 13.83
1858 | Story4 | B19 | 40 MPa RC Beam (32.5 cm x 25 cm) | Beam | 40MPa | Concrete Rectangular | 250 | 325 | 812.5 | 6787.5 | 0.55 | 1349.2 | G300E | 3990741.48 | 31.31 | G300E | 973090.4 | 7.64
1859 | Story4 | B2 | 40 MPa RC Beam (32.5 cm x 25 cm) | Beam | 40MPa | Concrete Rectangular | 250 | 325 | 812.5 | 6787.5 | 0.55 | 1349.2 | G300E | 3437868.75 | 26.97 | G300E | 1729556.04 | 13.57
1860 | Story4 | B20 | 40 MPa RC Beam (32.5 cm x 25 cm) | Beam | 40MPa | Concrete Rectangular | 250 | 325 | 812.5 | 6787.5 | 0.55 | 1349.2 | G300E | 3990741.48 | 31.31 | G300E | 973084.38 | 7.64
1861 | Story4 | B21 | 40 MPa RC Beam (32.5 cm x 25 cm) | Beam | 40MPa | Concrete Rectangular | 250 | 325 | 812.5 | 6787.5 | 0.55 | 1349.2 | G300E | 4619819.32 | 36.25 | G300E | 1027857.81 | 8.06
1862 | Story4 | B22 | 40 MPa RC Beam (32.5 cm x 25 cm) | Beam | 40MPa | Concrete Rectangular | 250 | 325 | 812.5 | 6787.5 | 0.55 | 1349.2 | G300E | 3134590.91 | 24.6 | G300E | 1237462.29 | 9.71
1863 | Story4 | B23 | 40 MPa RC Beam (32.5 cm x 25 cm) | Beam | 40MPa | Concrete Rectangular | 250 | 325 | 812.5 | 6787.5 | 0.55 | 1349.2 | G300E | 3260776.7 | 25.59 | G300E | 1467311.72 | 11.51
1864 | Story4 | B24 | 40 MPa RC Beam (32.5 cm x 25 cm) | Beam | 40MPa | Concrete Rectangular | 250 | 325 | 812.5 | 6787.5 | 0.55 | 1349.2 | G300E | 4681523.86 | 36.73 | G300E | 1020276.41 | 8.01
1865 | Story4 | B25 | 40 MPa RC Beam (32.5 cm x 25 cm) | Beam | 40MPa | Concrete Rectangular | 250 | 325 | 812.5 | 6787.5 | 0.55 | 1349.2 | G300E | 3712762.5 | 29.13 | G300E | 1953054.38 | 15.32
1866 | Story4 | B26 | 40 MPa RC Beam (32.5 cm x 25 cm) | Beam | 40MPa | Concrete Rectangular | 250 | 325 | 812.5 | 7200 | 0.58 | 1431.19 | G300E | 4412347.83 | 34.62 | G300E | 1637572.62 | 12.85
1867 | Story4 | B3 | 40 MPa RC Beam (32.5 cm x 25 cm) | Beam | 40MPa | Concrete Rectangular | 250 | 325 | 812.5 | 6787.5 | 0.55 | 1349.2 | G300E | 4667640.34 | 36.62 | G300E | 1025755.15 | 8.05
1868 | Story4 | B30 | 40 MPa RC Beam (32.5 cm x 25 cm) | Beam | 40MPa | Concrete Rectangular | 250 | 325 | 812.5 | 6787.5 | 0.55 | 1349.2 | G300E | 4235400 | 33.23 | G300E | 1661206.61 | 13.03
1869 | Story4 | B31 | 40 MPa RC Beam (32.5 cm x 25 cm) | Beam | 40MPa | Concrete Rectangular | 250 | 325 | 812.5 | 6787.5 | 0.55 | 1349.2 | G300E | 3704740.91 | 29.07 | G300E | 1953054.38 | 15.32
1870 | Story4 | B32 | 40 MPa RC Beam (32.5 cm x 25 cm) | Beam | 40MPa | Concrete Rectangular | 250 | 325 | 812.5 | 6787.5 | 0.55 | 1349.2 | G300E | 4682140.91 | 36.74 | G300E | 1020300.47 | 8.01
1871 | Story4 | B33 | 40 MPa RC Beam (32.5 cm x 25 cm) | Beam | 40MPa | Concrete Rectangular | 250 | 325 | 812.5 | 6787.5 | 0.55 | 1349.2 | G300E | 3148474.43 | 24.7 | G300E | 1221727.63 | 9.59
1872 | Story4 | B34 | 40 MPa RC Beam (32.5 cm x 25 cm) | Beam | 40MPa | Concrete Rectangular | 250 | 325 | 812.5 | 6787.5 | 0.55 | 1349.2 | G300E | 3405165.34 | 26.72 | G300E | 1728630.47 | 13.56
1873 | Story4 | B35 | 40 MPa RC Beam (32.5 cm x 25 cm) | Beam | 40MPa | Concrete Rectangular | 250 | 325 | 812.5 | 6787.5 | 0.55 | 1349.2 | G300E | 4682449.43 | 36.74 | G300E | 1020322.53 | 8.01
1874 | Story4 | B36 | 40 MPa RC Beam (32.5 cm x 25 cm) | Beam | 40MPa | Concrete Rectangular | 250 | 325 | 812.5 | 6787.5 | 0.55 | 1349.2 | G300E | 4079904.55 | 32.01 | G300E | 1341467.54 | 10.53
1875 | Story4 | B37 | 40 MPa RC Beam (32.5 cm x 25 cm) | Beam | 40MPa | Concrete Rectangular | 250 | 325 | 812.5 | 7200 | 0.58 | 1431.19 | G300E | 4512834.78 | 35.41 | G300E | 1762163.92 | 13.83
1876 | Story4 | B38 | 40 MPa RC Beam (32.5 cm x 25 cm) | Beam | 40MPa | Concrete Rectangular | 250 | 325 | 812.5 | 6787.5 | 0.55 | 1349.2 | G300E | 4253991.85 | 33.38 | G300E | 1661206.61 | 13.03
1877 | Story4 | B4 | 40 MPa RC Beam (32.5 cm x 25 cm) | Beam | 40MPa | Concrete Rectangular | 250 | 325 | 812.5 | 6787.5 | 0.55 | 1349.2 | G300E | 3135516.48 | 24.6 | G300E | 1605838.43 | 12.6
1878 | Story4 | B40 | 40 MPa RC Beam (32.5 cm x 25 cm) | Beam | 40MPa | Concrete Rectangular | 250 | 325 | 812.5 | 6787.5 | 0.55 | 1349.2 | G300E | 4235695.11 | 33.23 | G300E | 1661206.61 | 13.03
1879 | Story4 | B41 | 40 MPa RC Beam (32.5 cm x 25 cm) | Beam | 40MPa | Concrete Rectangular | 250 | 325 | 812.5 | 6787.5 | 0.55 | 1349.2 | G300E | 4254286.96 | 33.38 | G300E | 1661206.61 | 13.03
1880 | Story4 | B42 | 40 MPa RC Beam (32.5 cm x 25 cm) | Beam | 40MPa | Concrete Rectangular | 250 | 325 | 812.5 | 6787.5 | 0.55 | 1349.2 | G300E | 3990741.48 | 31.31 | G300E | 1341462.53 | 10.53
1881 | Story4 | B43 | 40 MPa RC Beam (32.5 cm x 25 cm) | Beam | 40MPa | Concrete Rectangular | 250 | 325 | 812.5 | 6787.5 | 0.55 | 1349.2 | G300E | 4682140.91 | 36.74 | G300E | 1020300.47 | 8.01
1882 | Story4 | B44 | 40 MPa RC Beam (32.5 cm x 25 cm) | Beam | 40MPa | Concrete Rectangular | 250 | 325 | 812.5 | 6787.5 | 0.55 | 1349.2 | G300E | 3134590.91 | 24.6 | G300E | 1605838.43 | 12.6
1883 | Story4 | B45 | 40 MPa RC Beam (32.5 cm x 25 cm) | Beam | 40MPa | Concrete Rectangular | 250 | 325 | 812.5 | 6787.5 | 0.55 | 1349.2 | G300E | 3647664.2 | 28.62 | G300E | 1763429.6 | 13.84
1884 | Story4 | B46 | 40 MPa RC Beam (32.5 cm x 25 cm) | Beam | 40MPa | Concrete Rectangular | 250 | 325 | 812.5 | 6787.5 | 0.55 | 1349.2 | G300E | 4703120.45 | 36.9 | G300E | 1396236.96 | 10.96
1885 | Story4 | B47 | 40 MPa RC Beam (32.5 cm x 25 cm) | Beam | 40MPa | Concrete Rectangular | 250 | 325 | 812.5 | 6787.5 | 0.55 | 1349.2 | G300E | 4703120.45 | 36.9 | G300E | 1396233.95 | 10.96
1886 | Story4 | B48 | 40 MPa RC Beam (32.5 cm x 25 cm) | Beam | 40MPa | Concrete Rectangular | 250 | 325 | 812.5 | 6787.5 | 0.55 | 1349.2 | G300E | 4079904.55 | 32.01 | G300E | 1341461.52 | 10.53
1887 | Story4 | B49 | 40 MPa RC Beam (32.5 cm x 25 cm) | Beam | 40MPa | Concrete Rectangular | 250 | 325 | 812.5 | 6787.5 | 0.55 | 1349.2 | G300E | 4682140.91 | 36.74 | G300E | 1020300.47 | 8.01
1888 | Story4 | B5 | 40 MPa RC Beam (32.5 cm x 25 cm) | Beam | 40MPa | Concrete Rectangular | 250 | 325 | 812.5 | 6787.5 | 0.55 | 1349.2 | G300E | 4681215.34 | 36.73 | G300E | 990977.55 | 7.78
1889 | Story4 | B50 | 40 MPa RC Beam (32.5 cm x 25 cm) | Beam | 40MPa | Concrete Rectangular | 250 | 325 | 812.5 | 6787.5 | 0.55 | 1349.2 | G300E | 3712762.5 | 29.13 | G300E | 1953054.38 | 15.32
1890 | Story4 | B51 | 40 MPa RC Beam (32.5 cm x 25 cm) | Beam | 40MPa | Concrete Rectangular | 250 | 325 | 812.5 | 6787.5 | 0.55 | 1349.2 | G300E | 4682140.91 | 36.74 | G300E | 1020301.47 | 8.01
1891 | Story4 | B52 | 40 MPa RC Beam (32.5 cm x 25 cm) | Beam | 40MPa | Concrete Rectangular | 250 | 325 | 812.5 | 6787.5 | 0.55 | 1349.2 | G300E | 4079904.55 | 32.01 | G300E | 973087.39 | 7.64
1892 | Story4 | B53 | 40 MPa RC Beam (32.5 cm x 25 cm) | Beam | 40MPa | Concrete Rectangular | 250 | 325 | 812.5 | 6787.5 | 0.55 | 1349.2 | G300E | 4619819.32 | 36.25 | G300E | 1396233.95 | 10.96
1893 | Story4 | B54 | 40 MPa RC Beam (32.5 cm x 25 cm) | Beam | 40MPa | Concrete Rectangular | 250 | 325 | 812.5 | 6787.5 | 0.55 | 1349.2 | G300E | 4703120.45 | 36.9 | G300E | 1027857.81 | 8.06
1894 | Story4 | B55 | 40 MPa RC Beam (32.5 cm x 25 cm) | Beam | 40MPa | Concrete Rectangular | 250 | 325 | 812.5 | 6787.5 | 0.55 | 1349.2 | G300E | 3490009.09 | 27.38 | G300E | 1763429.6 | 13.84
1895 | Story4 | B56 | 40 MPa RC Beam (32.5 cm x 25 cm) | Beam | 40MPa | Concrete Rectangular | 250 | 325 | 812.5 | 6787.5 | 0.55 | 1349.2 | G300E | 3647664.2 | 28.62 | G300E | 1763429.6 | 13.84
1896 | Story4 | B57 | 40 MPa RC Beam (32.5 cm x 25 cm) | Beam | 40MPa | Concrete Rectangular | 250 | 325 | 812.5 | 6787.5 | 0.55 | 1349.2 | G300E | 3405165.34 | 26.72 | G300E | 1728630.47 | 13.56
1897 | Story4 | B58 | 40 MPa RC Beam (32.5 cm x 25 cm) | Beam | 40MPa | Concrete Rectangular | 250 | 325 | 812.5 | 6787.5 | 0.55 | 1349.2 | G300E | 3259851.14 | 25.58 | G300E | 1467311.72 | 11.51
1898 | Story4 | B59 | 40 MPa RC Beam (32.5 cm x 25 cm) | Beam | 40MPa | Concrete Rectangular | 250 | 325 | 812.5 | 6787.5 | 0.55 | 1349.2 | G300E | 3405165.34 | 26.72 | G300E | 1360254.34 | 10.67
1899 | Story4 | B6 | 40 MPa RC Beam (32.5 cm x 25 cm) | Beam | 40MPa | Concrete Rectangular | 250 | 325 | 812.5 | 6787.5 | 0.55 | 1349.2 | G300E | 3148782.95 | 24.71 | G300E | 1221727.63 | 9.59
1900 | Story4 | B60 | 40 MPa RC Beam (32.5 cm x 25 cm) | Beam | 40MPa | Concrete Rectangular | 250 | 325 | 812.5 | 6787.5 | 0.55 | 1349.2 | G300E | 3647664.2 | 28.62 | G300E | 1763429.6 | 13.84
1901 | Story4 | B7 | 40 MPa RC Beam (32.5 cm x 25 cm) | Beam | 40MPa | Concrete Rectangular | 250 | 325 | 812.5 | 6787.5 | 0.55 | 1349.2 | G300E | 4682449.43 | 36.74 | G300E | 1020322.53 | 8.01
1902 | Story4 | B8 | 40 MPa RC Beam (32.5 cm x 25 cm) | Beam | 40MPa | Concrete Rectangular | 250 | 325 | 812.5 | 6787.5 | 0.55 | 1349.2 | G300E | 3134590.91 | 24.6 | G300E | 1237462.29 | 9.71
1903 | Story4 | B9 | 40 MPa RC Beam (32.5 cm x 25 cm) | Beam | 40MPa | Concrete Rectangular | 250 | 325 | 812.5 | 6787.5 | 0.55 | 1349.2 | G300E | 4619819.32 | 36.25 | G300E | 1027860.82 | 8.06
1904 | Story40 | B1 | 40 MPa RC Beam (45 cm x 25 cm) | Beam | 40MPa | Concrete Rectangular | 250 | 450 | 1125 | 7025 | 0.79 | 1933.49 | G300E | 4305739.58 | 33.78 | G300E | 4302819.53 | 33.76
1905 | Story40 | B10 | 40 MPa RC Beam (45 cm x 25 cm) | Beam | 40MPa | Concrete Rectangular | 250 | 450 | 1125 | 7025 | 0.79 | 1933.49 | G300E | 4336766.67 | 34.03 | G300E | 4302819.53 | 33.76
1906 | Story40 | B11 | 40 MPa RC Beam (45 cm x 25 cm) | Beam | 40MPa | Concrete Rectangular | 250 | 450 | 1125 | 7025 | 0.79 | 1933.49 | G300E | 4336766.67 | 34.03 | G300E | 4302819.53 | 33.76
1907 | Story40 | B12 | 40 MPa RC Beam (45 cm x 25 cm) | Beam | 40MPa | Concrete Rectangular | 250 | 450 | 1125 | 7025 | 0.79 | 1933.49 | G300E | 3851163.54 | 30.22 | G300E | 4272377.86 | 33.52
1908 | Story40 | B13 | 40 MPa RC Beam (45 cm x 25 cm) | Beam | 40MPa | Concrete Rectangular | 250 | 450 | 1125 | 7025 | 0.79 | 1933.49 | G300E | 6472366.67 | 50.78 | G300E | 678691.4 | 5.33
1909 | Story40 | B14 | 40 MPa RC Beam (45 cm x 25 cm) | Beam | 40MPa | Concrete Rectangular | 250 | 450 | 1125 | 7025 | 0.79 | 1933.49 | G300E | 4949112.5 | 38.83 | G300E | 1257000.67 | 9.86
1910 | Story40 | B15 | 40 MPa RC Beam (45 cm x 25 cm) | Beam | 40MPa | Concrete Rectangular | 250 | 450 | 1125 | 7025 | 0.79 | 1933.49 | G300E | 4948234.38 | 38.83 | G300E | 1255869.2 | 9.85
1911 | Story40 | B16 | 40 MPa RC Beam (45 cm x 25 cm) | Beam | 40MPa | Concrete Rectangular | 250 | 450 | 1125 | 7200 | 0.81 | 1981.65 | G300E | 5868000 | 46.04 | G300E | 3681056.85 | 28.88
1912 | Story40 | B17 | 40 MPa RC Beam (45 cm x 25 cm) | Beam | 40MPa | Concrete Rectangular | 250 | 450 | 1125 | 7025 | 0.79 | 1933.49 | G300E | 4886765.62 | 38.34 | G300E | 1804261.19 | 14.16
1913 | Story40 | B18 | 40 MPa RC Beam (45 cm x 25 cm) | Beam | 40MPa | Concrete Rectangular | 250 | 450 | 1125 | 7200 | 0.81 | 1981.65 | G300E | 5906400 | 46.34 | G300E | 3078129.9 | 24.15
1914 | Story40 | B19 | 40 MPa RC Beam (45 cm x 25 cm) | Beam | 40MPa | Concrete Rectangular | 250 | 450 | 1125 | 7025 | 0.79 | 1933.49 | G300E | 4845493.75 | 38.02 | G300E | 1851120.14 | 14.52
1915 | Story40 | B2 | 40 MPa RC Beam (45 cm x 25 cm) | Beam | 40MPa | Concrete Rectangular | 250 | 450 | 1125 | 7025 | 0.79 | 1933.49 | G300E | 4302227.08 | 33.76 | G300E | 4303990.36 | 33.77
1916 | Story40 | B20 | 40 MPa RC Beam (45 cm x 25 cm) | Beam | 40MPa | Concrete Rectangular | 250 | 450 | 1125 | 7025 | 0.79 | 1933.49 | G300E | 4846079.17 | 38.02 | G300E | 1851128.04 | 14.52
1917 | Story40 | B21 | 40 MPa RC Beam (45 cm x 25 cm) | Beam | 40MPa | Concrete Rectangular | 250 | 450 | 1125 | 7025 | 0.79 | 1933.49 | G300E | 6481147.92 | 50.85 | G300E | 678294.92 | 5.32
1918 | Story40 | B22 | 40 MPa RC Beam (45 cm x 25 cm) | Beam | 40MPa | Concrete Rectangular | 250 | 450 | 1125 | 7025 | 0.79 | 1933.49 | G300E | 3854090.62 | 30.24 | G300E | 4272377.86 | 33.52
1919 | Story40 | B23 | 40 MPa RC Beam (45 cm x 25 cm) | Beam | 40MPa | Concrete Rectangular | 250 | 450 | 1125 | 7025 | 0.79 | 1933.49 | G300E | 3516597.92 | 27.59 | G300E | 2993827.86 | 23.49
1920 | Story40 | B24 | 40 MPa RC Beam (45 cm x 25 cm) | Beam | 40MPa | Concrete Rectangular | 250 | 450 | 1125 | 7025 | 0.79 | 1933.49 | G300E | 6515102.08 | 51.12 | G300E | 3439745.59 | 26.99
1921 | Story40 | B25 | 40 MPa RC Beam (45 cm x 25 cm) | Beam | 40MPa | Concrete Rectangular | 250 | 450 | 1125 | 7025 | 0.79 | 1933.49 | G300E | 4887643.75 | 38.35 | G300E | 1804261.19 | 14.16
1922 | Story40 | B26 | 40 MPa RC Beam (45 cm x 25 cm) | Beam | 40MPa | Concrete Rectangular | 250 | 450 | 1125 | 7200 | 0.81 | 1981.65 | G300E | 5864100 | 46.01 | G300E | 3070893.9 | 24.1
1923 | Story40 | B3 | 40 MPa RC Beam (45 cm x 25 cm) | Beam | 40MPa | Concrete Rectangular | 250 | 450 | 1125 | 7025 | 0.79 | 1933.49 | G300E | 6472952.08 | 50.79 | G300E | 679301.25 | 5.33
1924 | Story40 | B30 | 40 MPa RC Beam (45 cm x 25 cm) | Beam | 40MPa | Concrete Rectangular | 250 | 450 | 1125 | 7025 | 0.79 | 1933.49 | G300E | 5760207.29 | 45.2 | G300E | 3003266.82 | 23.56
1925 | Story40 | B31 | 40 MPa RC Beam (45 cm x 25 cm) | Beam | 40MPa | Concrete Rectangular | 250 | 450 | 1125 | 7025 | 0.79 | 1933.49 | G300E | 4889985.42 | 38.37 | G300E | 1804261.19 | 14.16
1926 | Story40 | B32 | 40 MPa RC Beam (45 cm x 25 cm) | Beam | 40MPa | Concrete Rectangular | 250 | 450 | 1125 | 7025 | 0.79 | 1933.49 | G300E | 6516272.92 | 51.13 | G300E | 3439864.13 | 26.99
1927 | Story40 | B33 | 40 MPa RC Beam (45 cm x 25 cm) | Beam | 40MPa | Concrete Rectangular | 250 | 450 | 1125 | 7025 | 0.79 | 1933.49 | G300E | 3516597.92 | 27.59 | G300E | 2993827.86 | 23.49
1928 | Story40 | B34 | 40 MPa RC Beam (45 cm x 25 cm) | Beam | 40MPa | Concrete Rectangular | 250 | 450 | 1125 | 7025 | 0.79 | 1933.49 | G300E | 3854090.62 | 30.24 | G300E | 4272377.86 | 33.52
1929 | Story40 | B35 | 40 MPa RC Beam (45 cm x 25 cm) | Beam | 40MPa | Concrete Rectangular | 250 | 450 | 1125 | 7025 | 0.79 | 1933.49 | G300E | 6515980.21 | 51.13 | G300E | 3439837.79 | 26.99
1930 | Story40 | B36 | 40 MPa RC Beam (45 cm x 25 cm) | Beam | 40MPa | Concrete Rectangular | 250 | 450 | 1125 | 7025 | 0.79 | 1933.49 | G300E | 4846079.17 | 38.02 | G300E | 1851214.97 | 14.53
1931 | Story40 | B37 | 40 MPa RC Beam (45 cm x 25 cm) | Beam | 40MPa | Concrete Rectangular | 250 | 450 | 1125 | 7200 | 0.81 | 1981.65 | G300E | 5902200 | 46.31 | G300E | 3078007.05 | 24.15
1932 | Story40 | B38 | 40 MPa RC Beam (45 cm x 25 cm) | Beam | 40MPa | Concrete Rectangular | 250 | 450 | 1125 | 7025 | 0.79 | 1933.49 | G300E | 5756987.5 | 45.17 | G300E | 3003125.88 | 23.56
1933 | Story40 | B4 | 40 MPa RC Beam (45 cm x 25 cm) | Beam | 40MPa | Concrete Rectangular | 250 | 450 | 1125 | 7025 | 0.79 | 1933.49 | G300E | 3851748.96 | 30.22 | G300E | 4272377.86 | 33.52
1934 | Story40 | B40 | 40 MPa RC Beam (45 cm x 25 cm) | Beam | 40MPa | Concrete Rectangular | 250 | 450 | 1125 | 7025 | 0.79 | 1933.49 | G300E | 5763134.38 | 45.22 | G300E | 3003318.19 | 23.57
1935 | Story40 | B41 | 40 MPa RC Beam (45 cm x 25 cm) | Beam | 40MPa | Concrete Rectangular | 250 | 450 | 1125 | 7025 | 0.79 | 1933.49 | G300E | 5760207.29 | 45.2 | G300E | 3003265.51 | 23.56
1936 | Story40 | B42 | 40 MPa RC Beam (45 cm x 25 cm) | Beam | 40MPa | Concrete Rectangular | 250 | 450 | 1125 | 7025 | 0.79 | 1933.49 | G300E | 4845786.46 | 38.02 | G300E | 1851117.5 | 14.52
1937 | Story40 | B43 | 40 MPa RC Beam (45 cm x 25 cm) | Beam | 40MPa | Concrete Rectangular | 250 | 450 | 1125 | 7025 | 0.79 | 1933.49 | G300E | 6516272.92 | 51.13 | G300E | 3439862.82 | 26.99
1938 | Story40 | B44 | 40 MPa RC Beam (45 cm x 25 cm) | Beam | 40MPa | Concrete Rectangular | 250 | 450 | 1125 | 7025 | 0.79 | 1933.49 | G300E | 3854090.62 | 30.24 | G300E | 4272377.86 | 33.52
1939 | Story40 | B45 | 40 MPa RC Beam (45 cm x 25 cm) | Beam | 40MPa | Concrete Rectangular | 250 | 450 | 1125 | 7025 | 0.79 | 1933.49 | G300E | 4336766.67 | 34.03 | G300E | 4302819.53 | 33.76
1940 | Story40 | B46 | 40 MPa RC Beam (45 cm x 25 cm) | Beam | 40MPa | Concrete Rectangular | 250 | 450 | 1125 | 7025 | 0.79 | 1933.49 | G300E | 6481147.92 | 50.85 | G300E | 678301.51 | 5.32
1941 | Story40 | B47 | 40 MPa RC Beam (45 cm x 25 cm) | Beam | 40MPa | Concrete Rectangular | 250 | 450 | 1125 | 7025 | 0.79 | 1933.49 | G300E | 6481147.92 | 50.85 | G300E | 678294.92 | 5.32
1942 | Story40 | B48 | 40 MPa RC Beam (45 cm x 25 cm) | Beam | 40MPa | Concrete Rectangular | 250 | 450 | 1125 | 7025 | 0.79 | 1933.49 | G300E | 4846079.17 | 38.02 | G300E | 1851193.9 | 14.53
1943 | Story40 | B49 | 40 MPa RC Beam (45 cm x 25 cm) | Beam | 40MPa | Concrete Rectangular | 250 | 450 | 1125 | 7025 | 0.79 | 1933.49 | G300E | 6516272.92 | 51.13 | G300E | 3439904.97 | 26.99
1944 | Story40 | B5 | 40 MPa RC Beam (45 cm x 25 cm) | Beam | 40MPa | Concrete Rectangular | 250 | 450 | 1125 | 7025 | 0.79 | 1933.49 | G300E | 6514809.38 | 51.12 | G300E | 3439621.77 | 26.99
1945 | Story40 | B50 | 40 MPa RC Beam (45 cm x 25 cm) | Beam | 40MPa | Concrete Rectangular | 250 | 450 | 1125 | 7025 | 0.79 | 1933.49 | G300E | 4887936.46 | 38.35 | G300E | 1804261.19 | 14.16
1946 | Story40 | B51 | 40 MPa RC Beam (45 cm x 25 cm) | Beam | 40MPa | Concrete Rectangular | 250 | 450 | 1125 | 7025 | 0.79 | 1933.49 | G300E | 6516272.92 | 51.13 | G300E | 3439953.7 | 26.99
1947 | Story40 | B52 | 40 MPa RC Beam (45 cm x 25 cm) | Beam | 40MPa | Concrete Rectangular | 250 | 450 | 1125 | 7025 | 0.79 | 1933.49 | G300E | 4844908.33 | 38.01 | G300E | 1851081.94 | 14.52
1948 | Story40 | B53 | 40 MPa RC Beam (45 cm x 25 cm) | Beam | 40MPa | Concrete Rectangular | 250 | 450 | 1125 | 7025 | 0.79 | 1933.49 | G300E | 6481440.62 | 50.86 | G300E | 678292.29 | 5.32
1949 | Story40 | B54 | 40 MPa RC Beam (45 cm x 25 cm) | Beam | 40MPa | Concrete Rectangular | 250 | 450 | 1125 | 7025 | 0.79 | 1933.49 | G300E | 6481147.92 | 50.85 | G300E | 678283.07 | 5.32
1950 | Story40 | B55 | 40 MPa RC Beam (45 cm x 25 cm) | Beam | 40MPa | Concrete Rectangular | 250 | 450 | 1125 | 7025 | 0.79 | 1933.49 | G300E | 4336766.67 | 34.03 | G300E | 4302819.53 | 33.76
1951 | Story40 | B56 | 40 MPa RC Beam (45 cm x 25 cm) | Beam | 40MPa | Concrete Rectangular | 250 | 450 | 1125 | 7025 | 0.79 | 1933.49 | G300E | 4336766.67 | 34.03 | G300E | 4302819.53 | 33.76
1952 | Story40 | B57 | 40 MPa RC Beam (45 cm x 25 cm) | Beam | 40MPa | Concrete Rectangular | 250 | 450 | 1125 | 7025 | 0.79 | 1933.49 | G300E | 3854090.62 | 30.24 | G300E | 4272377.86 | 33.52
1953 | Story40 | B58 | 40 MPa RC Beam (45 cm x 25 cm) | Beam | 40MPa | Concrete Rectangular | 250 | 450 | 1125 | 7025 | 0.79 | 1933.49 | G300E | 3516597.92 | 27.59 | G300E | 2993827.86 | 23.49
1954 | Story40 | B59 | 40 MPa RC Beam (45 cm x 25 cm) | Beam | 40MPa | Concrete Rectangular | 250 | 450 | 1125 | 7025 | 0.79 | 1933.49 | G300E | 3854090.62 | 30.24 | G300E | 4272377.86 | 33.52
1955 | Story40 | B6 | 40 MPa RC Beam (45 cm x 25 cm) | Beam | 40MPa | Concrete Rectangular | 250 | 450 | 1125 | 7025 | 0.79 | 1933.49 | G300E | 3516597.92 | 27.59 | G300E | 2993827.86 | 23.49
1956 | Story40 | B60 | 40 MPa RC Beam (45 cm x 25 cm) | Beam | 40MPa | Concrete Rectangular | 250 | 450 | 1125 | 7025 | 0.79 | 1933.49 | G300E | 4336766.67 | 34.03 | G300E | 4302819.53 | 33.76
1957 | Story40 | B7 | 40 MPa RC Beam (45 cm x 25 cm) | Beam | 40MPa | Concrete Rectangular | 250 | 450 | 1125 | 7025 | 0.79 | 1933.49 | G300E | 6516272.92 | 51.13 | G300E | 3439914.19 | 26.99
1958 | Story40 | B8 | 40 MPa RC Beam (45 cm x 25 cm) | Beam | 40MPa | Concrete Rectangular | 250 | 450 | 1125 | 7025 | 0.79 | 1933.49 | G300E | 3854090.62 | 30.24 | G300E | 4272377.86 | 33.52
1959 | Story40 | B9 | 40 MPa RC Beam (45 cm x 25 cm) | Beam | 40MPa | Concrete Rectangular | 250 | 450 | 1125 | 7025 | 0.79 | 1933.49 | G300E | 6481440.62 | 50.86 | G300E | 678312.05 | 5.32
1960 | Story41 | B1 | 40 MPa RC Beam (42.5 cm x 25 cm) | Beam | 40MPa | Concrete Rectangular | 250 | 425 | 1062.5 | 7025 | 0.75 | 1826.07 | G300E | 4377745.83 | 34.35 | G300E | 4278036.5 | 33.57
1961 | Story41 | B10 | 40 MPa RC Beam (42.5 cm x 25 cm) | Beam | 40MPa | Concrete Rectangular | 250 | 425 | 1062.5 | 7025 | 0.75 | 1826.07 | G300E | 4377453.12 | 34.35 | G300E | 4278036.5 | 33.57
1962 | Story41 | B11 | 40 MPa RC Beam (42.5 cm x 25 cm) | Beam | 40MPa | Concrete Rectangular | 250 | 425 | 1062.5 | 7025 | 0.75 | 1826.07 | G300E | 4377453.12 | 34.35 | G300E | 4278036.5 | 33.57
1963 | Story41 | B12 | 40 MPa RC Beam (42.5 cm x 25 cm) | Beam | 40MPa | Concrete Rectangular | 250 | 425 | 1062.5 | 7025 | 0.75 | 1826.07 | G300E | 3833308.33 | 30.08 | G300E | 4234715.66 | 33.23
1964 | Story41 | B13 | 40 MPa RC Beam (42.5 cm x 25 cm) | Beam | 40MPa | Concrete Rectangular | 250 | 425 | 1062.5 | 7025 | 0.75 | 1826.07 | G300E | 6241712.5 | 48.97 | G300E | 1194007.13 | 9.37
1965 | Story41 | B14 | 40 MPa RC Beam (42.5 cm x 25 cm) | Beam | 40MPa | Concrete Rectangular | 250 | 425 | 1062.5 | 7025 | 0.75 | 1826.07 | G300E | 5825188.54 | 45.71 | G300E | 1088048.54 | 8.54
1966 | Story41 | B15 | 40 MPa RC Beam (42.5 cm x 25 cm) | Beam | 40MPa | Concrete Rectangular | 250 | 425 | 1062.5 | 7025 | 0.75 | 1826.07 | G300E | 5825188.54 | 45.71 | G300E | 1088037.34 | 8.54
1967 | Story41 | B16 | 40 MPa RC Beam (42.5 cm x 25 cm) | Beam | 40MPa | Concrete Rectangular | 250 | 425 | 1062.5 | 7200 | 0.76 | 1871.56 | G300E | 5762700 | 45.22 | G300E | 2935603.42 | 23.03
1968 | Story41 | B17 | 40 MPa RC Beam (42.5 cm x 25 cm) | Beam | 40MPa | Concrete Rectangular | 250 | 425 | 1062.5 | 7025 | 0.75 | 1826.07 | G300E | 4860129.17 | 38.13 | G300E | 1718594.83 | 13.48
1969 | Story41 | B18 | 40 MPa RC Beam (42.5 cm x 25 cm) | Beam | 40MPa | Concrete Rectangular | 250 | 425 | 1062.5 | 7200 | 0.76 | 1871.56 | G300E | 5757900 | 45.18 | G300E | 2935365 | 23.03
1970 | Story41 | B19 | 40 MPa RC Beam (42.5 cm x 25 cm) | Beam | 40MPa | Concrete Rectangular | 250 | 425 | 1062.5 | 7025 | 0.75 | 1826.07 | G300E | 5821090.62 | 45.67 | G300E | 1087539.74 | 8.53
1971 | Story41 | B2 | 40 MPa RC Beam (42.5 cm x 25 cm) | Beam | 40MPa | Concrete Rectangular | 250 | 425 | 1062.5 | 7025 | 0.75 | 1826.07 | G300E | 4377745.83 | 34.35 | G300E | 4278036.5 | 33.57
1972 | Story41 | B20 | 40 MPa RC Beam (42.5 cm x 25 cm) | Beam | 40MPa | Concrete Rectangular | 250 | 425 | 1062.5 | 7025 | 0.75 | 1826.07 | G300E | 5820797.92 | 45.67 | G300E | 1087481.27 | 8.53
1973 | Story41 | B21 | 40 MPa RC Beam (42.5 cm x 25 cm) | Beam | 40MPa | Concrete Rectangular | 250 | 425 | 1062.5 | 7025 | 0.75 | 1826.07 | G300E | 6237029.17 | 48.94 | G300E | 1193212.2 | 9.36
1974 | Story41 | B22 | 40 MPa RC Beam (42.5 cm x 25 cm) | Beam | 40MPa | Concrete Rectangular | 250 | 425 | 1062.5 | 7025 | 0.75 | 1826.07 | G300E | 3833015.62 | 30.08 | G300E | 4233544.83 | 33.22
1975 | Story41 | B23 | 40 MPa RC Beam (42.5 cm x 25 cm) | Beam | 40MPa | Concrete Rectangular | 250 | 425 | 1062.5 | 7025 | 0.75 | 1826.07 | G300E | 3461568.75 | 27.16 | G300E | 2784076.73 | 21.84
1976 | Story41 | B24 | 40 MPa RC Beam (42.5 cm x 25 cm) | Beam | 40MPa | Concrete Rectangular | 250 | 425 | 1062.5 | 7025 | 0.75 | 1826.07 | G300E | 6365820.83 | 49.95 | G300E | 3411893.73 | 26.77
1977 | Story41 | B25 | 40 MPa RC Beam (42.5 cm x 25 cm) | Beam | 40MPa | Concrete Rectangular | 250 | 425 | 1062.5 | 7025 | 0.75 | 1826.07 | G300E | 4859836.46 | 38.13 | G300E | 1718594.83 | 13.48
1978 | Story41 | B26 | 40 MPa RC Beam (42.5 cm x 25 cm) | Beam | 40MPa | Concrete Rectangular | 250 | 425 | 1062.5 | 7200 | 0.76 | 1871.56 | G300E | 5762400 | 45.21 | G300E | 2935552.42 | 23.03
1979 | Story41 | B3 | 40 MPa RC Beam (42.5 cm x 25 cm) | Beam | 40MPa | Concrete Rectangular | 250 | 425 | 1062.5 | 7025 | 0.75 | 1826.07 | G300E | 6241712.5 | 48.97 | G300E | 1194017.08 | 9.37
1980 | Story41 | B30 | 40 MPa RC Beam (42.5 cm x 25 cm) | Beam | 40MPa | Concrete Rectangular | 250 | 425 | 1062.5 | 7025 | 0.75 | 1826.07 | G300E | 5618243.75 | 44.08 | G300E | 2864006.88 | 22.47
1981 | Story41 | B31 | 40 MPa RC Beam (42.5 cm x 25 cm) | Beam | 40MPa | Concrete Rectangular | 250 | 425 | 1062.5 | 7025 | 0.75 | 1826.07 | G300E | 4859543.75 | 38.13 | G300E | 1718594.83 | 13.48
1982 | Story41 | B32 | 40 MPa RC Beam (42.5 cm x 25 cm) | Beam | 40MPa | Concrete Rectangular | 250 | 425 | 1062.5 | 7025 | 0.75 | 1826.07 | G300E | 6363186.46 | 49.93 | G300E | 3411610.1 | 26.77
1983 | Story41 | B33 | 40 MPa RC Beam (42.5 cm x 25 cm) | Beam | 40MPa | Concrete Rectangular | 250 | 425 | 1062.5 | 7025 | 0.75 | 1826.07 | G300E | 3462739.58 | 27.17 | G300E | 2784076.73 | 21.84
1984 | Story41 | B34 | 40 MPa RC Beam (42.5 cm x 25 cm) | Beam | 40MPa | Concrete Rectangular | 250 | 425 | 1062.5 | 7025 | 0.75 | 1826.07 | G300E | 3833015.62 | 30.08 | G300E | 4233544.83 | 33.22
1985 | Story41 | B35 | 40 MPa RC Beam (42.5 cm x 25 cm) | Beam | 40MPa | Concrete Rectangular | 250 | 425 | 1062.5 | 7025 | 0.75 | 1826.07 | G300E | 6362893.75 | 49.93 | G300E | 3411555.36 | 26.77
1986 | Story41 | B36 | 40 MPa RC Beam (42.5 cm x 25 cm) | Beam | 40MPa | Concrete Rectangular | 250 | 425 | 1062.5 | 7025 | 0.75 | 1826.07 | G300E | 5820505.21 | 45.67 | G300E | 1087487.49 | 8.53
1987 | Story41 | B37 | 40 MPa RC Beam (42.5 cm x 25 cm) | Beam | 40MPa | Concrete Rectangular | 250 | 425 | 1062.5 | 7200 | 0.76 | 1871.56 | G300E | 5759100 | 45.19 | G300E | 2935386.68 | 23.03
1988 | Story41 | B38 | 40 MPa RC Beam (42.5 cm x 25 cm) | Beam | 40MPa | Concrete Rectangular | 250 | 425 | 1062.5 | 7025 | 0.75 | 1826.07 | G300E | 5620878.12 | 44.1 | G300E | 2864103.92 | 22.47
1989 | Story41 | B4 | 40 MPa RC Beam (42.5 cm x 25 cm) | Beam | 40MPa | Concrete Rectangular | 250 | 425 | 1062.5 | 7025 | 0.75 | 1826.07 | G300E | 3833308.33 | 30.08 | G300E | 4234715.66 | 33.23
1990 | Story41 | B40 | 40 MPa RC Beam (42.5 cm x 25 cm) | Beam | 40MPa | Concrete Rectangular | 250 | 425 | 1062.5 | 7025 | 0.75 | 1826.07 | G300E | 5617951.04 | 44.08 | G300E | 2864029.28 | 22.47
1991 | Story41 | B41 | 40 MPa RC Beam (42.5 cm x 25 cm) | Beam | 40MPa | Concrete Rectangular | 250 | 425 | 1062.5 | 7025 | 0.75 | 1826.07 | G300E | 5618243.75 | 44.08 | G300E | 2864001.91 | 22.47
1992 | Story41 | B42 | 40 MPa RC Beam (42.5 cm x 25 cm) | Beam | 40MPa | Concrete Rectangular | 250 | 425 | 1062.5 | 7025 | 0.75 | 1826.07 | G300E | 5820212.5 | 45.67 | G300E | 1087468.83 | 8.53
1993 | Story41 | B43 | 40 MPa RC Beam (42.5 cm x 25 cm) | Beam | 40MPa | Concrete Rectangular | 250 | 425 | 1062.5 | 7025 | 0.75 | 1826.07 | G300E | 6363186.46 | 49.93 | G300E | 3411607.61 | 26.77
1994 | Story41 | B44 | 40 MPa RC Beam (42.5 cm x 25 cm) | Beam | 40MPa | Concrete Rectangular | 250 | 425 | 1062.5 | 7025 | 0.75 | 1826.07 | G300E | 3833015.62 | 30.08 | G300E | 4233544.83 | 33.22
1995 | Story41 | B45 | 40 MPa RC Beam (42.5 cm x 25 cm) | Beam | 40MPa | Concrete Rectangular | 250 | 425 | 1062.5 | 7025 | 0.75 | 1826.07 | G300E | 4377453.12 | 34.35 | G300E | 4278036.5 | 33.57
1996 | Story41 | B46 | 40 MPa RC Beam (42.5 cm x 25 cm) | Beam | 40MPa | Concrete Rectangular | 250 | 425 | 1062.5 | 7025 | 0.75 | 1826.07 | G300E | 6237029.17 | 48.94 | G300E | 1193223.4 | 9.36
1997 | Story41 | B47 | 40 MPa RC Beam (42.5 cm x 25 cm) | Beam | 40MPa | Concrete Rectangular | 250 | 425 | 1062.5 | 7025 | 0.75 | 1826.07 | G300E | 6237029.17 | 48.94 | G300E | 1193217.18 | 9.36
1998 | Story41 | B48 | 40 MPa RC Beam (42.5 cm x 25 cm) | Beam | 40MPa | Concrete Rectangular | 250 | 425 | 1062.5 | 7025 | 0.75 | 1826.07 | G300E | 5820212.5 | 45.67 | G300E | 1087471.32 | 8.53
1999 | Story41 | B49 | 40 MPa RC Beam (42.5 cm x 25 cm) | Beam | 40MPa | Concrete Rectangular | 250 | 425 | 1062.5 | 7025 | 0.75 | 1826.07 | G300E | 6363186.46 | 49.93 | G300E | 3411587.7 | 26.77
2000 | Story41 | B5 | 40 MPa RC Beam (42.5 cm x 25 cm) | Beam | 40MPa | Concrete Rectangular | 250 | 425 | 1062.5 | 7025 | 0.75 | 1826.07 | G300E | 6365820.83 | 49.95 | G300E | 3411876.31 | 26.77
2001 | Story41 | B50 | 40 MPa RC Beam (42.5 cm x 25 cm) | Beam | 40MPa | Concrete Rectangular | 250 | 425 | 1062.5 | 7025 | 0.75 | 1826.07 | G300E | 4859543.75 | 38.13 | G300E | 1718594.83 | 13.48
2002 | Story41 | B51 | 40 MPa RC Beam (42.5 cm x 25 cm) | Beam | 40MPa | Concrete Rectangular | 250 | 425 | 1062.5 | 7025 | 0.75 | 1826.07 | G300E | 6363186.46 | 49.93 | G300E | 3411559.09 | 26.77
2003 | Story41 | B52 | 40 MPa RC Beam (42.5 cm x 25 cm) | Beam | 40MPa | Concrete Rectangular | 250 | 425 | 1062.5 | 7025 | 0.75 | 1826.07 | G300E | 5820505.21 | 45.67 | G300E | 1087509.88 | 8.53
2004 | Story41 | B53 | 40 MPa RC Beam (42.5 cm x 25 cm) | Beam | 40MPa | Concrete Rectangular | 250 | 425 | 1062.5 | 7025 | 0.75 | 1826.07 | G300E | 6237029.17 | 48.94 | G300E | 1193194.79 | 9.36
2005 | Story41 | B54 | 40 MPa RC Beam (42.5 cm x 25 cm) | Beam | 40MPa | Concrete Rectangular | 250 | 425 | 1062.5 | 7025 | 0.75 | 1826.07 | G300E | 6237029.17 | 48.94 | G300E | 1193203.49 | 9.36
2006 | Story41 | B55 | 40 MPa RC Beam (42.5 cm x 25 cm) | Beam | 40MPa | Concrete Rectangular | 250 | 425 | 1062.5 | 7025 | 0.75 | 1826.07 | G300E | 4377453.12 | 34.35 | G300E | 4278036.5 | 33.57
2007 | Story41 | B56 | 40 MPa RC Beam (42.5 cm x 25 cm) | Beam | 40MPa | Concrete Rectangular | 250 | 425 | 1062.5 | 7025 | 0.75 | 1826.07 | G300E | 4377453.12 | 34.35 | G300E | 4278036.5 | 33.57
2008 | Story41 | B57 | 40 MPa RC Beam (42.5 cm x 25 cm) | Beam | 40MPa | Concrete Rectangular | 250 | 425 | 1062.5 | 7025 | 0.75 | 1826.07 | G300E | 3833015.62 | 30.08 | G300E | 4233544.83 | 33.22
2009 | Story41 | B58 | 40 MPa RC Beam (42.5 cm x 25 cm) | Beam | 40MPa | Concrete Rectangular | 250 | 425 | 1062.5 | 7025 | 0.75 | 1826.07 | G300E | 3462739.58 | 27.17 | G300E | 2784076.73 | 21.84
2010 | Story41 | B59 | 40 MPa RC Beam (42.5 cm x 25 cm) | Beam | 40MPa | Concrete Rectangular | 250 | 425 | 1062.5 | 7025 | 0.75 | 1826.07 | G300E | 3833015.62 | 30.08 | G300E | 4233544.83 | 33.22
2011 | Story41 | B6 | 40 MPa RC Beam (42.5 cm x 25 cm) | Beam | 40MPa | Concrete Rectangular | 250 | 425 | 1062.5 | 7025 | 0.75 | 1826.07 | G300E | 3461568.75 | 27.16 | G300E | 2784076.73 | 21.84
2012 | Story41 | B60 | 40 MPa RC Beam (42.5 cm x 25 cm) | Beam | 40MPa | Concrete Rectangular | 250 | 425 | 1062.5 | 7025 | 0.75 | 1826.07 | G300E | 4377453.12 | 34.35 | G300E | 4278036.5 | 33.57
2013 | Story41 | B7 | 40 MPa RC Beam (42.5 cm x 25 cm) | Beam | 40MPa | Concrete Rectangular | 250 | 425 | 1062.5 | 7025 | 0.75 | 1826.07 | G300E | 6362015.62 | 49.92 | G300E | 3411513.06 | 26.77
2014 | Story41 | B8 | 40 MPa RC Beam (42.5 cm x 25 cm) | Beam | 40MPa | Concrete Rectangular | 250 | 425 | 1062.5 | 7025 | 0.75 | 1826.07 | G300E | 3833015.62 | 30.08 | G300E | 4233544.83 | 33.22
2015 | Story41 | B9 | 40 MPa RC Beam (42.5 cm x 25 cm) | Beam | 40MPa | Concrete Rectangular | 250 | 425 | 1062.5 | 7025 | 0.75 | 1826.07 | G300E | 6237029.17 | 48.94 | G300E | 1193209.71 | 9.36
2016 | Story5 | B1 | 40 MPa RC Beam (32.5 cm x 25 cm) | Beam | 40MPa | Concrete Rectangular | 250 | 325 | 812.5 | 6800 | 0.55 | 1351.68 | G300E | 3733818.18 | 29.3 | G300E | 1862250.32 | 14.61
2017 | Story5 | B10 | 40 MPa RC Beam (32.5 cm x 25 cm) | Beam | 40MPa | Concrete Rectangular | 250 | 325 | 812.5 | 6800 | 0.55 | 1351.68 | G300E | 3520236.36 | 27.62 | G300E | 1743868.5 | 13.68
2018 | Story5 | B11 | 40 MPa RC Beam (32.5 cm x 25 cm) | Beam | 40MPa | Concrete Rectangular | 250 | 325 | 812.5 | 6800 | 0.55 | 1351.68 | G300E | 3520236.36 | 27.62 | G300E | 1743868.5 | 13.68
2019 | Story5 | B12 | 40 MPa RC Beam (32.5 cm x 25 cm) | Beam | 40MPa | Concrete Rectangular | 250 | 325 | 812.5 | 6800 | 0.55 | 1351.68 | G300E | 3461509.09 | 27.16 | G300E | 1862250.32 | 14.61
2020 | Story5 | B13 | 40 MPa RC Beam (32.5 cm x 25 cm) | Beam | 40MPa | Concrete Rectangular | 250 | 325 | 812.5 | 6800 | 0.55 | 1351.68 | G300E | 4708690.91 | 36.95 | G300E | 1398418.53 | 10.97
2021 | Story5 | B14 | 40 MPa RC Beam (32.5 cm x 25 cm) | Beam | 40MPa | Concrete Rectangular | 250 | 325 | 812.5 | 6800 | 0.55 | 1351.68 | G300E | 4111218.18 | 32.26 | G300E | 975318.44 | 7.65
2022 | Story5 | B15 | 40 MPa RC Beam (32.5 cm x 25 cm) | Beam | 40MPa | Concrete Rectangular | 250 | 325 | 812.5 | 6800 | 0.55 | 1351.68 | G300E | 3989745.45 | 31.31 | G300E | 1467160.12 | 11.51
2023 | Story5 | B16 | 40 MPa RC Beam (32.5 cm x 25 cm) | Beam | 40MPa | Concrete Rectangular | 250 | 325 | 812.5 | 7200 | 0.58 | 1431.19 | G300E | 4661530.43 | 36.58 | G300E | 1637572.62 | 12.85
2024 | Story5 | B17 | 40 MPa RC Beam (32.5 cm x 25 cm) | Beam | 40MPa | Concrete Rectangular | 250 | 325 | 812.5 | 6800 | 0.55 | 1351.68 | G300E | 3710636.36 | 29.12 | G300E | 1956651.16 | 15.35
2025 | Story5 | B18 | 40 MPa RC Beam (32.5 cm x 25 cm) | Beam | 40MPa | Concrete Rectangular | 250 | 325 | 812.5 | 7200 | 0.58 | 1431.19 | G300E | 4557600 | 35.76 | G300E | 1762163.92 | 13.83
2026 | Story5 | B19 | 40 MPa RC Beam (32.5 cm x 25 cm) | Beam | 40MPa | Concrete Rectangular | 250 | 325 | 812.5 | 6800 | 0.55 | 1351.68 | G300E | 4025290.91 | 31.58 | G300E | 975513.32 | 7.65
2027 | Story5 | B2 | 40 MPa RC Beam (32.5 cm x 25 cm) | Beam | 40MPa | Concrete Rectangular | 250 | 325 | 812.5 | 6800 | 0.55 | 1351.68 | G300E | 3465527.27 | 27.19 | G300E | 1740159.41 | 13.65
2028 | Story5 | B20 | 40 MPa RC Beam (32.5 cm x 25 cm) | Beam | 40MPa | Concrete Rectangular | 250 | 325 | 812.5 | 6800 | 0.55 | 1351.68 | G300E | 4024981.82 | 31.58 | G300E | 975505.28 | 7.65
2029 | Story5 | B21 | 40 MPa RC Beam (32.5 cm x 25 cm) | Beam | 40MPa | Concrete Rectangular | 250 | 325 | 812.5 | 6800 | 0.55 | 1351.68 | G300E | 4757527.27 | 37.33 | G300E | 1030488.07 | 8.09
2030 | Story5 | B22 | 40 MPa RC Beam (32.5 cm x 25 cm) | Beam | 40MPa | Concrete Rectangular | 250 | 325 | 812.5 | 6800 | 0.55 | 1351.68 | G300E | 3158600 | 24.78 | G300E | 1616213.95 | 12.68
2031 | Story5 | B23 | 40 MPa RC Beam (32.5 cm x 25 cm) | Beam | 40MPa | Concrete Rectangular | 250 | 325 | 812.5 | 6800 | 0.55 | 1351.68 | G300E | 3464290.91 | 27.18 | G300E | 1840923.05 | 14.44
2032 | Story5 | B24 | 40 MPa RC Beam (32.5 cm x 25 cm) | Beam | 40MPa | Concrete Rectangular | 250 | 325 | 812.5 | 6800 | 0.55 | 1351.68 | G300E | 4756909.09 | 37.32 | G300E | 1391813.65 | 10.92
2033 | Story5 | B25 | 40 MPa RC Beam (32.5 cm x 25 cm) | Beam | 40MPa | Concrete Rectangular | 250 | 325 | 812.5 | 6800 | 0.55 | 1351.68 | G300E | 3731963.64 | 29.28 | G300E | 1956651.16 | 15.35
2034 | Story5 | B26 | 40 MPa RC Beam (32.5 cm x 25 cm) | Beam | 40MPa | Concrete Rectangular | 250 | 325 | 812.5 | 7200 | 0.58 | 1431.19 | G300E | 4552278.26 | 35.72 | G300E | 1637572.62 | 12.85
2035 | Story5 | B3 | 40 MPa RC Beam (32.5 cm x 25 cm) | Beam | 40MPa | Concrete Rectangular | 250 | 325 | 812.5 | 6800 | 0.55 | 1351.68 | G300E | 4732181.82 | 37.13 | G300E | 1029837.13 | 8.08
2036 | Story5 | B30 | 40 MPa RC Beam (32.5 cm x 25 cm) | Beam | 40MPa | Concrete Rectangular | 250 | 325 | 812.5 | 6800 | 0.55 | 1351.68 | G300E | 4304400 | 33.77 | G300E | 1664265.93 | 13.06
2037 | Story5 | B31 | 40 MPa RC Beam (32.5 cm x 25 cm) | Beam | 40MPa | Concrete Rectangular | 250 | 325 | 812.5 | 6800 | 0.55 | 1351.68 | G300E | 3710327.27 | 29.11 | G300E | 1956651.16 | 15.35
2038 | Story5 | B32 | 40 MPa RC Beam (32.5 cm x 25 cm) | Beam | 40MPa | Concrete Rectangular | 250 | 325 | 812.5 | 6800 | 0.55 | 1351.68 | G300E | 4756909.09 | 37.32 | G300E | 1022781.2 | 8.03
2039 | Story5 | B33 | 40 MPa RC Beam (32.5 cm x 25 cm) | Beam | 40MPa | Concrete Rectangular | 250 | 325 | 812.5 | 6800 | 0.55 | 1351.68 | G300E | 3165400 | 24.84 | G300E | 1594886.68 | 12.51
2040 | Story5 | B34 | 40 MPa RC Beam (32.5 cm x 25 cm) | Beam | 40MPa | Concrete Rectangular | 250 | 325 | 812.5 | 6800 | 0.55 | 1351.68 | G300E | 3461509.09 | 27.16 | G300E | 1985268.5 | 15.58
2041 | Story5 | B35 | 40 MPa RC Beam (32.5 cm x 25 cm) | Beam | 40MPa | Concrete Rectangular | 250 | 325 | 812.5 | 6800 | 0.55 | 1351.68 | G300E | 4758145.45 | 37.33 | G300E | 1391856.84 | 10.92
2042 | Story5 | B36 | 40 MPa RC Beam (32.5 cm x 25 cm) | Beam | 40MPa | Concrete Rectangular | 250 | 325 | 812.5 | 6800 | 0.55 | 1351.68 | G300E | 4216927.27 | 33.09 | G300E | 1467587.05 | 11.52
2043 | Story5 | B37 | 40 MPa RC Beam (32.5 cm x 25 cm) | Beam | 40MPa | Concrete Rectangular | 250 | 325 | 812.5 | 7200 | 0.58 | 1431.19 | G300E | 4741043.48 | 37.2 | G300E | 1762163.92 | 13.83
2044 | Story5 | B38 | 40 MPa RC Beam (32.5 cm x 25 cm) | Beam | 40MPa | Concrete Rectangular | 250 | 325 | 812.5 | 6800 | 0.55 | 1351.68 | G300E | 4477060.87 | 35.13 | G300E | 1664265.93 | 13.06
2045 | Story5 | B4 | 40 MPa RC Beam (32.5 cm x 25 cm) | Beam | 40MPa | Concrete Rectangular | 250 | 325 | 812.5 | 6800 | 0.55 | 1351.68 | G300E | 3159218.18 | 24.79 | G300E | 1739232.14 | 13.65
2046 | Story5 | B40 | 40 MPa RC Beam (32.5 cm x 25 cm) | Beam | 40MPa | Concrete Rectangular | 250 | 325 | 812.5 | 6800 | 0.55 | 1351.68 | G300E | 4304400 | 33.77 | G300E | 1664265.93 | 13.06
2047 | Story5 | B41 | 40 MPa RC Beam (32.5 cm x 25 cm) | Beam | 40MPa | Concrete Rectangular | 250 | 325 | 812.5 | 6800 | 0.55 | 1351.68 | G300E | 4477060.87 | 35.13 | G300E | 1664265.93 | 13.06
2048 | Story5 | B42 | 40 MPa RC Beam (32.5 cm x 25 cm) | Beam | 40MPa | Concrete Rectangular | 250 | 325 | 812.5 | 6800 | 0.55 | 1351.68 | G300E | 4025290.91 | 31.58 | G300E | 1467581.02 | 11.52
2049 | Story5 | B43 | 40 MPa RC Beam (32.5 cm x 25 cm) | Beam | 40MPa | Concrete Rectangular | 250 | 325 | 812.5 | 6800 | 0.55 | 1351.68 | G300E | 4758145.45 | 37.33 | G300E | 1022782.2 | 8.03
2050 | Story5 | B44 | 40 MPa RC Beam (32.5 cm x 25 cm) | Beam | 40MPa | Concrete Rectangular | 250 | 325 | 812.5 | 6800 | 0.55 | 1351.68 | G300E | 3158600 | 24.78 | G300E | 1739232.14 | 13.65
2051 | Story5 | B45 | 40 MPa RC Beam (32.5 cm x 25 cm) | Beam | 40MPa | Concrete Rectangular | 250 | 325 | 812.5 | 6800 | 0.55 | 1351.68 | G300E | 3786054.55 | 29.71 | G300E | 1866886.68 | 14.65
2052 | Story5 | B46 | 40 MPa RC Beam (32.5 cm x 25 cm) | Beam | 40MPa | Concrete Rectangular | 250 | 325 | 812.5 | 6800 | 0.55 | 1351.68 | G300E | 4772054.55 | 37.44 | G300E | 1522569.84 | 11.95
2053 | Story5 | B47 | 40 MPa RC Beam (32.5 cm x 25 cm) | Beam | 40MPa | Concrete Rectangular | 250 | 325 | 812.5 | 6800 | 0.55 | 1351.68 | G300E | 4772054.55 | 37.44 | G300E | 1522559.8 | 11.95
2054 | Story5 | B48 | 40 MPa RC Beam (32.5 cm x 25 cm) | Beam | 40MPa | Concrete Rectangular | 250 | 325 | 812.5 | 6800 | 0.55 | 1351.68 | G300E | 4216927.27 | 33.09 | G300E | 1467581.02 | 11.52
2055 | Story5 | B49 | 40 MPa RC Beam (32.5 cm x 25 cm) | Beam | 40MPa | Concrete Rectangular | 250 | 325 | 812.5 | 6800 | 0.55 | 1351.68 | G300E | 4758145.45 | 37.33 | G300E | 1391836.75 | 10.92
2056 | Story5 | B5 | 40 MPa RC Beam (32.5 cm x 25 cm) | Beam | 40MPa | Concrete Rectangular | 250 | 325 | 812.5 | 6800 | 0.55 | 1351.68 | G300E | 4757836.36 | 37.33 | G300E | 1022706.86 | 8.02
2057 | Story5 | B50 | 40 MPa RC Beam (32.5 cm x 25 cm) | Beam | 40MPa | Concrete Rectangular | 250 | 325 | 812.5 | 6800 | 0.55 | 1351.68 | G300E | 3731654.55 | 29.28 | G300E | 1956651.16 | 15.35
2058 | Story5 | B51 | 40 MPa RC Beam (32.5 cm x 25 cm) | Beam | 40MPa | Concrete Rectangular | 250 | 325 | 812.5 | 6800 | 0.55 | 1351.68 | G300E | 4756909.09 | 37.32 | G300E | 1391838.76 | 10.92
2059 | Story5 | B52 | 40 MPa RC Beam (32.5 cm x 25 cm) | Beam | 40MPa | Concrete Rectangular | 250 | 325 | 812.5 | 6800 | 0.55 | 1351.68 | G300E | 4216927.27 | 33.09 | G300E | 975509.3 | 7.65
2060 | Story5 | B53 | 40 MPa RC Beam (32.5 cm x 25 cm) | Beam | 40MPa | Concrete Rectangular | 250 | 325 | 812.5 | 6800 | 0.55 | 1351.68 | G300E | 4757527.27 | 37.33 | G300E | 1522560.8 | 11.95
2061 | Story5 | B54 | 40 MPa RC Beam (32.5 cm x 25 cm) | Beam | 40MPa | Concrete Rectangular | 250 | 325 | 812.5 | 6800 | 0.55 | 1351.68 | G300E | 4772054.55 | 37.44 | G300E | 1030486.06 | 8.09
2062 | Story5 | B55 | 40 MPa RC Beam (32.5 cm x 25 cm) | Beam | 40MPa | Concrete Rectangular | 250 | 325 | 812.5 | 6800 | 0.55 | 1351.68 | G300E | 3520236.36 | 27.62 | G300E | 1743868.5 | 13.68
2063 | Story5 | B56 | 40 MPa RC Beam (32.5 cm x 25 cm) | Beam | 40MPa | Concrete Rectangular | 250 | 325 | 812.5 | 6800 | 0.55 | 1351.68 | G300E | 3786054.55 | 29.71 | G300E | 1866886.68 | 14.65
2064 | Story5 | B57 | 40 MPa RC Beam (32.5 cm x 25 cm) | Beam | 40MPa | Concrete Rectangular | 250 | 325 | 812.5 | 6800 | 0.55 | 1351.68 | G300E | 3461509.09 | 27.16 | G300E | 1985268.5 | 15.58
2065 | Story5 | B58 | 40 MPa RC Beam (32.5 cm x 25 cm) | Beam | 40MPa | Concrete Rectangular | 250 | 325 | 812.5 | 6800 | 0.55 | 1351.68 | G300E | 3464290.91 | 27.18 | G300E | 1840923.05 | 14.44
2066 | Story5 | B59 | 40 MPa RC Beam (32.5 cm x 25 cm) | Beam | 40MPa | Concrete Rectangular | 250 | 325 | 812.5 | 6800 | 0.55 | 1351.68 | G300E | 3461509.09 | 27.16 | G300E | 1862250.32 | 14.61
2067 | Story5 | B6 | 40 MPa RC Beam (32.5 cm x 25 cm) | Beam | 40MPa | Concrete Rectangular | 250 | 325 | 812.5 | 6800 | 0.55 | 1351.68 | G300E | 3165709.09 | 24.84 | G300E | 1594886.68 | 12.51
2068 | Story5 | B60 | 40 MPa RC Beam (32.5 cm x 25 cm) | Beam | 40MPa | Concrete Rectangular | 250 | 325 | 812.5 | 6800 | 0.55 | 1351.68 | G300E | 3786054.55 | 29.71 | G300E | 1866886.68 | 14.65
2069 | Story5 | B7 | 40 MPa RC Beam (32.5 cm x 25 cm) | Beam | 40MPa | Concrete Rectangular | 250 | 325 | 812.5 | 6800 | 0.55 | 1351.68 | G300E | 4756909.09 | 37.32 | G300E | 1022803.3 | 8.03
2070 | Story5 | B8 | 40 MPa RC Beam (32.5 cm x 25 cm) | Beam | 40MPa | Concrete Rectangular | 250 | 325 | 812.5 | 6800 | 0.55 | 1351.68 | G300E | 3158600 | 24.78 | G300E | 1616213.95 | 12.68
2071 | Story5 | B9 | 40 MPa RC Beam (32.5 cm x 25 cm) | Beam | 40MPa | Concrete Rectangular | 250 | 325 | 812.5 | 6800 | 0.55 | 1351.68 | G300E | 4757527.27 | 37.33 | G300E | 1030497.11 | 8.09
2072 | Story6 | B1 | 40 MPa RC Beam (32.5 cm x 25 cm) | Beam | 40MPa | Concrete Rectangular | 250 | 325 | 812.5 | 6800 | 0.55 | 1351.68 | G300E | 3761636.36 | 29.52 | G300E | 1868741.23 | 14.66
2073 | Story6 | B10 | 40 MPa RC Beam (32.5 cm x 25 cm) | Beam | 40MPa | Concrete Rectangular | 250 | 325 | 812.5 | 6800 | 0.55 | 1351.68 | G300E | 3524563.64 | 27.66 | G300E | 1751286.68 | 13.74
2074 | Story6 | B11 | 40 MPa RC Beam (32.5 cm x 25 cm) | Beam | 40MPa | Concrete Rectangular | 250 | 325 | 812.5 | 6800 | 0.55 | 1351.68 | G300E | 3524254.55 | 27.65 | G300E | 1750359.41 | 13.73
2075 | Story6 | B12 | 40 MPa RC Beam (32.5 cm x 25 cm) | Beam | 40MPa | Concrete Rectangular | 250 | 325 | 812.5 | 6800 | 0.55 | 1351.68 | G300E | 3486854.55 | 27.36 | G300E | 1869668.5 | 14.67
2076 | Story6 | B13 | 40 MPa RC Beam (32.5 cm x 25 cm) | Beam | 40MPa | Concrete Rectangular | 250 | 325 | 812.5 | 6800 | 0.55 | 1351.68 | G300E | 4712709.09 | 36.98 | G300E | 1893556.13 | 14.86
2077 | Story6 | B14 | 40 MPa RC Beam (32.5 cm x 25 cm) | Beam | 40MPa | Concrete Rectangular | 250 | 325 | 812.5 | 6800 | 0.55 | 1351.68 | G300E | 4204563.64 | 32.99 | G300E | 1251320.39 | 9.82
2078 | Story6 | B15 | 40 MPa RC Beam (32.5 cm x 25 cm) | Beam | 40MPa | Concrete Rectangular | 250 | 325 | 812.5 | 6800 | 0.55 | 1351.68 | G300E | 3986036.36 | 31.28 | G300E | 1497124.7 | 11.75
2079 | Story6 | B16 | 40 MPa RC Beam (32.5 cm x 25 cm) | Beam | 40MPa | Concrete Rectangular | 250 | 325 | 812.5 | 7200 | 0.58 | 1431.19 | G300E | 4789565.22 | 37.58 | G300E | 1637572.62 | 12.85
2080 | Story6 | B17 | 40 MPa RC Beam (32.5 cm x 25 cm) | Beam | 40MPa | Concrete Rectangular | 250 | 325 | 812.5 | 6800 | 0.55 | 1351.68 | G300E | 3684054.55 | 28.91 | G300E | 1956651.16 | 15.35
2081 | Story6 | B18 | 40 MPa RC Beam (32.5 cm x 25 cm) | Beam | 40MPa | Concrete Rectangular | 250 | 325 | 812.5 | 7200 | 0.58 | 1431.19 | G300E | 4681565.22 | 36.73 | G300E | 1762163.92 | 13.83
2082 | Story6 | B19 | 40 MPa RC Beam (32.5 cm x 25 cm) | Beam | 40MPa | Concrete Rectangular | 250 | 325 | 812.5 | 6800 | 0.55 | 1351.68 | G300E | 4020963.64 | 31.55 | G300E | 1005469.87 | 7.89
2083 | Story6 | B2 | 40 MPa RC Beam (32.5 cm x 25 cm) | Beam | 40MPa | Concrete Rectangular | 250 | 325 | 812.5 | 6800 | 0.55 | 1351.68 | G300E | 3468927.27 | 27.22 | G300E | 2238723.05 | 17.57
2084 | Story6 | B20 | 40 MPa RC Beam (32.5 cm x 25 cm) | Beam | 40MPa | Concrete Rectangular | 250 | 325 | 812.5 | 6800 | 0.55 | 1351.68 | G300E | 4020963.64 | 31.55 | G300E | 1005461.83 | 7.89
2085 | Story6 | B21 | 40 MPa RC Beam (32.5 cm x 25 cm) | Beam | 40MPa | Concrete Rectangular | 250 | 325 | 812.5 | 6800 | 0.55 | 1351.68 | G300E | 4761854.55 | 37.36 | G300E | 1033505.73 | 8.11
2086 | Story6 | B22 | 40 MPa RC Beam (32.5 cm x 25 cm) | Beam | 40MPa | Concrete Rectangular | 250 | 325 | 812.5 | 6800 | 0.55 | 1351.68 | G300E | 3161690.91 | 24.81 | G300E | 1623632.14 | 12.74
2087 | Story6 | B23 | 40 MPa RC Beam (32.5 cm x 25 cm) | Beam | 40MPa | Concrete Rectangular | 250 | 325 | 812.5 | 6800 | 0.55 | 1351.68 | G300E | 3482836.36 | 27.33 | G300E | 1967650.32 | 15.44
2088 | Story6 | B24 | 40 MPa RC Beam (32.5 cm x 25 cm) | Beam | 40MPa | Concrete Rectangular | 250 | 325 | 812.5 | 6800 | 0.55 | 1351.68 | G300E | 4776072.73 | 37.47 | G300E | 1516210.06 | 11.9
2089 | Story6 | B25 | 40 MPa RC Beam (32.5 cm x 25 cm) | Beam | 40MPa | Concrete Rectangular | 250 | 325 | 812.5 | 6800 | 0.55 | 1351.68 | G300E | 3882181.82 | 30.46 | G300E | 1956651.16 | 15.35
2090 | Story6 | B26 | 40 MPa RC Beam (32.5 cm x 25 cm) | Beam | 40MPa | Concrete Rectangular | 250 | 325 | 812.5 | 7200 | 0.58 | 1431.19 | G300E | 4680313.04 | 36.72 | G300E | 1637572.62 | 12.85
2091 | Story6 | B3 | 40 MPa RC Beam (32.5 cm x 25 cm) | Beam | 40MPa | Concrete Rectangular | 250 | 325 | 812.5 | 6800 | 0.55 | 1351.68 | G300E | 4751345.45 | 37.28 | G300E | 1032897.98 | 8.1
2092 | Story6 | B30 | 40 MPa RC Beam (32.5 cm x 25 cm) | Beam | 40MPa | Concrete Rectangular | 250 | 325 | 812.5 | 6800 | 0.55 | 1351.68 | G300E | 4420886.96 | 34.69 | G300E | 1664265.93 | 13.06
2093 | Story6 | B31 | 40 MPa RC Beam (32.5 cm x 25 cm) | Beam | 40MPa | Concrete Rectangular | 250 | 325 | 812.5 | 6800 | 0.55 | 1351.68 | G300E | 3683745.45 | 28.9 | G300E | 1956651.16 | 15.35
2094 | Story6 | B32 | 40 MPa RC Beam (32.5 cm x 25 cm) | Beam | 40MPa | Concrete Rectangular | 250 | 325 | 812.5 | 6800 | 0.55 | 1351.68 | G300E | 4776072.73 | 37.47 | G300E | 1024154.41 | 8.04
2095 | Story6 | B33 | 40 MPa RC Beam (32.5 cm x 25 cm) | Beam | 40MPa | Concrete Rectangular | 250 | 325 | 812.5 | 6800 | 0.55 | 1351.68 | G300E | 3160454.55 | 24.8 | G300E | 1721613.95 | 13.51
2096 | Story6 | B34 | 40 MPa RC Beam (32.5 cm x 25 cm) | Beam | 40MPa | Concrete Rectangular | 250 | 325 | 812.5 | 6800 | 0.55 | 1351.68 | G300E | 3486545.45 | 27.36 | G300E | 2484759.41 | 19.5
2097 | Story6 | B35 | 40 MPa RC Beam (32.5 cm x 25 cm) | Beam | 40MPa | Concrete Rectangular | 250 | 325 | 812.5 | 6800 | 0.55 | 1351.68 | G300E | 4782254.55 | 37.52 | G300E | 1516249.24 | 11.9
2098 | Story6 | B36 | 40 MPa RC Beam (32.5 cm x 25 cm) | Beam | 40MPa | Concrete Rectangular | 250 | 325 | 812.5 | 6800 | 0.55 | 1351.68 | G300E | 4232381.82 | 33.21 | G300E | 1497543.6 | 11.75
2099 | Story6 | B37 | 40 MPa RC Beam (32.5 cm x 25 cm) | Beam | 40MPa | Concrete Rectangular | 250 | 325 | 812.5 | 7200 | 0.58 | 1431.19 | G300E | 4864695.65 | 38.17 | G300E | 1762163.92 | 13.83
2100 | Story6 | B38 | 40 MPa RC Beam (32.5 cm x 25 cm) | Beam | 40MPa | Concrete Rectangular | 250 | 325 | 812.5 | 6800 | 0.55 | 1351.68 | G300E | 4519339.13 | 35.46 | G300E | 1664265.93 | 13.06
2101 | Story6 | B4 | 40 MPa RC Beam (32.5 cm x 25 cm) | Beam | 40MPa | Concrete Rectangular | 250 | 325 | 812.5 | 6800 | 0.55 | 1351.68 | G300E | 3162000 | 24.81 | G300E | 2238723.05 | 17.57
2102 | Story6 | B40 | 40 MPa RC Beam (32.5 cm x 25 cm) | Beam | 40MPa | Concrete Rectangular | 250 | 325 | 812.5 | 6800 | 0.55 | 1351.68 | G300E | 4421182.61 | 34.69 | G300E | 1664265.93 | 13.06
2103 | Story6 | B41 | 40 MPa RC Beam (32.5 cm x 25 cm) | Beam | 40MPa | Concrete Rectangular | 250 | 325 | 812.5 | 6800 | 0.55 | 1351.68 | G300E | 4519339.13 | 35.46 | G300E | 1692291.61 | 13.28
2104 | Story6 | B42 | 40 MPa RC Beam (32.5 cm x 25 cm) | Beam | 40MPa | Concrete Rectangular | 250 | 325 | 812.5 | 6800 | 0.55 | 1351.68 | G300E | 4020963.64 | 31.55 | G300E | 1497537.57 | 11.75
2105 | Story6 | B43 | 40 MPa RC Beam (32.5 cm x 25 cm) | Beam | 40MPa | Concrete Rectangular | 250 | 325 | 812.5 | 6800 | 0.55 | 1351.68 | G300E | 4782254.55 | 37.52 | G300E | 1024155.42 | 8.04
2106 | Story6 | B44 | 40 MPa RC Beam (32.5 cm x 25 cm) | Beam | 40MPa | Concrete Rectangular | 250 | 325 | 812.5 | 6800 | 0.55 | 1351.68 | G300E | 3161690.91 | 24.81 | G300E | 2238723.05 | 17.57
2107 | Story6 | B45 | 40 MPa RC Beam (32.5 cm x 25 cm) | Beam | 40MPa | Concrete Rectangular | 250 | 325 | 812.5 | 6800 | 0.55 | 1351.68 | G300E | 3889290.91 | 30.52 | G300E | 2366377.59 | 18.57
2108 | Story6 | B46 | 40 MPa RC Beam (32.5 cm x 25 cm) | Beam | 40MPa | Concrete Rectangular | 250 | 325 | 812.5 | 6800 | 0.55 | 1351.68 | G300E | 4791836.36 | 37.6 | G300E | 1525588.5 | 11.97
2109 | Story6 | B47 | 40 MPa RC Beam (32.5 cm x 25 cm) | Beam | 40MPa | Concrete Rectangular | 250 | 325 | 812.5 | 6800 | 0.55 | 1351.68 | G300E | 4791836.36 | 37.6 | G300E | 1525578.45 | 11.97
2110 | Story6 | B48 | 40 MPa RC Beam (32.5 cm x 25 cm) | Beam | 40MPa | Concrete Rectangular | 250 | 325 | 812.5 | 6800 | 0.55 | 1351.68 | G300E | 4232381.82 | 33.21 | G300E | 1497535.56 | 11.75
2111 | Story6 | B49 | 40 MPa RC Beam (32.5 cm x 25 cm) | Beam | 40MPa | Concrete Rectangular | 250 | 325 | 812.5 | 6800 | 0.55 | 1351.68 | G300E | 4782254.55 | 37.52 | G300E | 1516228.15 | 11.9
2112 | Story6 | B5 | 40 MPa RC Beam (32.5 cm x 25 cm) | Beam | 40MPa | Concrete Rectangular | 250 | 325 | 812.5 | 6800 | 0.55 | 1351.68 | G300E | 4781636.36 | 37.52 | G300E | 1024082.09 | 8.04
2113 | Story6 | B50 | 40 MPa RC Beam (32.5 cm x 25 cm) | Beam | 40MPa | Concrete Rectangular | 250 | 325 | 812.5 | 6800 | 0.55 | 1351.68 | G300E | 3882181.82 | 30.46 | G300E | 1956651.16 | 15.35
2114 | Story6 | B51 | 40 MPa RC Beam (32.5 cm x 25 cm) | Beam | 40MPa | Concrete Rectangular | 250 | 325 | 812.5 | 6800 | 0.55 | 1351.68 | G300E | 4776072.73 | 37.47 | G300E | 1516229.15 | 11.9
2115 | Story6 | B52 | 40 MPa RC Beam (32.5 cm x 25 cm) | Beam | 40MPa | Concrete Rectangular | 250 | 325 | 812.5 | 6800 | 0.55 | 1351.68 | G300E | 4232381.82 | 33.21 | G300E | 1005464.85 | 7.89
2116 | Story6 | B53 | 40 MPa RC Beam (32.5 cm x 25 cm) | Beam | 40MPa | Concrete Rectangular | 250 | 325 | 812.5 | 6800 | 0.55 | 1351.68 | G300E | 4761854.55 | 37.36 | G300E | 1525578.45 | 11.97
2117 | Story6 | B54 | 40 MPa RC Beam (32.5 cm x 25 cm) | Beam | 40MPa | Concrete Rectangular | 250 | 325 | 812.5 | 6800 | 0.55 | 1351.68 | G300E | 4791836.36 | 37.6 | G300E | 1033504.72 | 8.11
2118 | Story6 | B55 | 40 MPa RC Beam (32.5 cm x 25 cm) | Beam | 40MPa | Concrete Rectangular | 250 | 325 | 812.5 | 6800 | 0.55 | 1351.68 | G300E | 3524563.64 | 27.66 | G300E | 2242432.14 | 17.59
2119 | Story6 | B56 | 40 MPa RC Beam (32.5 cm x 25 cm) | Beam | 40MPa | Concrete Rectangular | 250 | 325 | 812.5 | 6800 | 0.55 | 1351.68 | G300E | 3888981.82 | 30.51 | G300E | 2365450.32 | 18.56
2120 | Story6 | B57 | 40 MPa RC Beam (32.5 cm x 25 cm) | Beam | 40MPa | Concrete Rectangular | 250 | 325 | 812.5 | 6800 | 0.55 | 1351.68 | G300E | 3486545.45 | 27.36 | G300E | 2484759.41 | 19.5
2121 | Story6 | B58 | 40 MPa RC Beam (32.5 cm x 25 cm) | Beam | 40MPa | Concrete Rectangular | 250 | 325 | 812.5 | 6800 | 0.55 | 1351.68 | G300E | 3481600 | 27.32 | G300E | 1967650.32 | 15.44
2122 | Story6 | B59 | 40 MPa RC Beam (32.5 cm x 25 cm) | Beam | 40MPa | Concrete Rectangular | 250 | 325 | 812.5 | 6800 | 0.55 | 1351.68 | G300E | 3486545.45 | 27.36 | G300E | 1869668.5 | 14.67
2123 | Story6 | B6 | 40 MPa RC Beam (32.5 cm x 25 cm) | Beam | 40MPa | Concrete Rectangular | 250 | 325 | 812.5 | 6800 | 0.55 | 1351.68 | G300E | 3161690.91 | 24.81 | G300E | 1721613.95 | 13.51
2124 | Story6 | B60 | 40 MPa RC Beam (32.5 cm x 25 cm) | Beam | 40MPa | Concrete Rectangular | 250 | 325 | 812.5 | 6800 | 0.55 | 1351.68 | G300E | 3889290.91 | 30.52 | G300E | 1873377.59 | 14.7
2125 | Story6 | B7 | 40 MPa RC Beam (32.5 cm x 25 cm) | Beam | 40MPa | Concrete Rectangular | 250 | 325 | 812.5 | 6800 | 0.55 | 1351.68 | G300E | 4776072.73 | 37.47 | G300E | 1024175.51 | 8.04
2126 | Story6 | B8 | 40 MPa RC Beam (32.5 cm x 25 cm) | Beam | 40MPa | Concrete Rectangular | 250 | 325 | 812.5 | 6800 | 0.55 | 1351.68 | G300E | 3161381.82 | 24.81 | G300E | 1623632.14 | 12.74
2127 | Story6 | B9 | 40 MPa RC Beam (32.5 cm x 25 cm) | Beam | 40MPa | Concrete Rectangular | 250 | 325 | 812.5 | 6800 | 0.55 | 1351.68 | G300E | 4761854.55 | 37.36 | G300E | 1033515.77 | 8.11
2128 | Story7 | B1 | 40 MPa RC Beam (35 cm x 25 cm) | Beam | 40MPa | Concrete Rectangular | 250 | 350 | 875 | 6812.5 | 0.6 | 1458.33 | G300E | 4117536.93 | 32.31 | G300E | 2667407.74 | 20.93
2129 | Story7 | B10 | 40 MPa RC Beam (35 cm x 25 cm) | Beam | 40MPa | Concrete Rectangular | 250 | 350 | 875 | 6812.5 | 0.6 | 1458.33 | G300E | 3727056.82 | 29.24 | G300E | 2411938.99 | 18.92
2130 | Story7 | B11 | 40 MPa RC Beam (35 cm x 25 cm) | Beam | 40MPa | Concrete Rectangular | 250 | 350 | 875 | 6812.5 | 0.6 | 1458.33 | G300E | 3727056.82 | 29.24 | G300E | 2411938.99 | 18.92
2131 | Story7 | B12 | 40 MPa RC Beam (35 cm x 25 cm) | Beam | 40MPa | Concrete Rectangular | 250 | 350 | 875 | 6812.5 | 0.6 | 1458.33 | G300E | 4021852.27 | 31.56 | G300E | 2667407.74 | 20.93
2132 | Story7 | B13 | 40 MPa RC Beam (35 cm x 25 cm) | Beam | 40MPa | Concrete Rectangular | 250 | 350 | 875 | 6812.5 | 0.6 | 1458.33 | G300E | 4924508.52 | 38.64 | G300E | 2216332.92 | 17.39
2133 | Story7 | B14 | 40 MPa RC Beam (35 cm x 25 cm) | Beam | 40MPa | Concrete Rectangular | 250 | 350 | 875 | 6812.5 | 0.6 | 1458.33 | G300E | 4560349.43 | 35.78 | G300E | 1623700.85 | 12.74
2134 | Story7 | B15 | 40 MPa RC Beam (35 cm x 25 cm) | Beam | 40MPa | Concrete Rectangular | 250 | 350 | 875 | 6812.5 | 0.6 | 1458.33 | G300E | 4304571.02 | 33.78 | G300E | 1623459.16 | 12.74
2135 | Story7 | B16 | 40 MPa RC Beam (35 cm x 25 cm) | Beam | 40MPa | Concrete Rectangular | 250 | 350 | 875 | 7200 | 0.63 | 1541.28 | G300E | 5139234.78 | 40.32 | G300E | 1797786.63 | 14.11
2136 | Story7 | B17 | 40 MPa RC Beam (35 cm x 25 cm) | Beam | 40MPa | Concrete Rectangular | 250 | 350 | 875 | 6812.5 | 0.6 | 1458.33 | G300E | 3885602.27 | 30.49 | G300E | 2136909.39 | 16.77
2137 | Story7 | B18 | 40 MPa RC Beam (35 cm x 25 cm) | Beam | 40MPa | Concrete Rectangular | 250 | 350 | 875 | 7200 | 0.63 | 1541.28 | G300E | 5166782.61 | 40.54 | G300E | 1929264.89 | 15.14
2138 | Story7 | B19 | 40 MPa RC Beam (35 cm x 25 cm) | Beam | 40MPa | Concrete Rectangular | 250 | 350 | 875 | 6812.5 | 0.6 | 1458.33 | G300E | 4338633.52 | 34.04 | G300E | 1135256.21 | 8.91
2139 | Story7 | B2 | 40 MPa RC Beam (35 cm x 25 cm) | Beam | 40MPa | Concrete Rectangular | 250 | 350 | 875 | 6812.5 | 0.6 | 1458.33 | G300E | 3677511.36 | 28.86 | G300E | 2408223.09 | 18.9
2140 | Story7 | B20 | 40 MPa RC Beam (35 cm x 25 cm) | Beam | 40MPa | Concrete Rectangular | 250 | 350 | 875 | 6812.5 | 0.6 | 1458.33 | G300E | 4338323.86 | 34.04 | G300E | 1135245.37 | 8.91
2141 | Story7 | B21 | 40 MPa RC Beam (35 cm x 25 cm) | Beam | 40MPa | Concrete Rectangular | 250 | 350 | 875 | 6812.5 | 0.6 | 1458.33 | G300E | 4967241.48 | 38.97 | G300E | 1176966.52 | 9.23
2142 | Story7 | B22 | 40 MPa RC Beam (35 cm x 25 cm) | Beam | 40MPa | Concrete Rectangular | 250 | 350 | 875 | 6812.5 | 0.6 | 1458.33 | G300E | 3310255.68 | 25.97 | G300E | 2407294.11 | 18.89
2143 | Story7 | B23 | 40 MPa RC Beam (35 cm x 25 cm) | Beam | 40MPa | Concrete Rectangular | 250 | 350 | 875 | 6812.5 | 0.6 | 1458.33 | G300E | 4006059.66 | 31.43 | G300E | 2633035.59 | 20.66
2144 | Story7 | B24 | 40 MPa RC Beam (35 cm x 25 cm) | Beam | 40MPa | Concrete Rectangular | 250 | 350 | 875 | 6812.5 | 0.6 | 1458.33 | G300E | 5009045.45 | 39.3 | G300E | 2202348.56 | 17.28
2145 | Story7 | B25 | 40 MPa RC Beam (35 cm x 25 cm) | Beam | 40MPa | Concrete Rectangular | 250 | 350 | 875 | 6812.5 | 0.6 | 1458.33 | G300E | 4125897.73 | 32.37 | G300E | 2136909.39 | 16.77
2146 | Story7 | B26 | 40 MPa RC Beam (35 cm x 25 cm) | Beam | 40MPa | Concrete Rectangular | 250 | 350 | 875 | 7200 | 0.63 | 1541.28 | G300E | 5100730.43 | 40.02 | G300E | 1797786.63 | 14.11
2147 | Story7 | B3 | 40 MPa RC Beam (35 cm x 25 cm) | Beam | 40MPa | Concrete Rectangular | 250 | 350 | 875 | 6812.5 | 0.6 | 1458.33 | G300E | 5237883.52 | 41.1 | G300E | 1176288.05 | 9.23
2148 | Story7 | B30 | 40 MPa RC Beam (35 cm x 25 cm) | Beam | 40MPa | Concrete Rectangular | 250 | 350 | 875 | 6812.5 | 0.6 | 1458.33 | G300E | 4888709.24 | 38.36 | G300E | 1825432.92 | 14.32
2149 | Story7 | B31 | 40 MPa RC Beam (35 cm x 25 cm) | Beam | 40MPa | Concrete Rectangular | 250 | 350 | 875 | 6812.5 | 0.6 | 1458.33 | G300E | 3885602.27 | 30.49 | G300E | 2136909.39 | 16.77
2150 | Story7 | B32 | 40 MPa RC Beam (35 cm x 25 cm) | Beam | 40MPa | Concrete Rectangular | 250 | 350 | 875 | 6812.5 | 0.6 | 1458.33 | G300E | 5009355.11 | 39.31 | G300E | 1161917.86 | 9.12
2151 | Story7 | B33 | 40 MPa RC Beam (35 cm x 25 cm) | Beam | 40MPa | Concrete Rectangular | 250 | 350 | 875 | 6812.5 | 0.6 | 1458.33 | G300E | 3296630.68 | 25.87 | G300E | 2372921.95 | 18.62
2152 | Story7 | B34 | 40 MPa RC Beam (35 cm x 25 cm) | Beam | 40MPa | Concrete Rectangular | 250 | 350 | 875 | 6812.5 | 0.6 | 1458.33 | G300E | 4022781.25 | 31.56 | G300E | 2667407.74 | 20.93
2153 | Story7 | B35 | 40 MPa RC Beam (35 cm x 25 cm) | Beam | 40MPa | Concrete Rectangular | 250 | 350 | 875 | 6812.5 | 0.6 | 1458.33 | G300E | 5024528.41 | 39.42 | G300E | 2201725.37 | 17.28
2154 | Story7 | B36 | 40 MPa RC Beam (35 cm x 25 cm) | Beam | 40MPa | Concrete Rectangular | 250 | 350 | 875 | 6812.5 | 0.6 | 1458.33 | G300E | 4586670.45 | 35.99 | G300E | 1655484.57 | 12.99
2155 | Story7 | B37 | 40 MPa RC Beam (35 cm x 25 cm) | Beam | 40MPa | Concrete Rectangular | 250 | 350 | 875 | 7200 | 0.63 | 1541.28 | G300E | 5200591.3 | 40.81 | G300E | 1929264.89 | 15.14
2156 | Story7 | B38 | 40 MPa RC Beam (35 cm x 25 cm) | Beam | 40MPa | Concrete Rectangular | 250 | 350 | 875 | 6812.5 | 0.6 | 1458.33 | G300E | 4920105.98 | 38.6 | G300E | 1825432.92 | 14.32
2157 | Story7 | B4 | 40 MPa RC Beam (35 cm x 25 cm) | Beam | 40MPa | Concrete Rectangular | 250 | 350 | 875 | 6812.5 | 0.6 | 1458.33 | G300E | 3310255.68 | 25.97 | G300E | 2406365.13 | 18.88
2158 | Story7 | B40 | 40 MPa RC Beam (35 cm x 25 cm) | Beam | 40MPa | Concrete Rectangular | 250 | 350 | 875 | 6812.5 | 0.6 | 1458.33 | G300E | 4888116.85 | 38.35 | G300E | 1825432.92 | 14.32
2159 | Story7 | B41 | 40 MPa RC Beam (35 cm x 25 cm) | Beam | 40MPa | Concrete Rectangular | 250 | 350 | 875 | 6812.5 | 0.6 | 1458.33 | G300E | 4920402.17 | 38.61 | G300E | 1825432.92 | 14.32
2160 | Story7 | B42 | 40 MPa RC Beam (35 cm x 25 cm) | Beam | 40MPa | Concrete Rectangular | 250 | 350 | 875 | 6812.5 | 0.6 | 1458.33 | G300E | 4338323.86 | 34.04 | G300E | 1655475.9 | 12.99
2161 | Story7 | B43 | 40 MPa RC Beam (35 cm x 25 cm) | Beam | 40MPa | Concrete Rectangular | 250 | 350 | 875 | 6812.5 | 0.6 | 1458.33 | G300E | 5024528.41 | 39.42 | G300E | 1161254.57 | 9.11
2162 | Story7 | B44 | 40 MPa RC Beam (35 cm x 25 cm) | Beam | 40MPa | Concrete Rectangular | 250 | 350 | 875 | 6812.5 | 0.6 | 1458.33 | G300E | 3309946.02 | 25.97 | G300E | 2407294.11 | 18.89
2163 | Story7 | B45 | 40 MPa RC Beam (35 cm x 25 cm) | Beam | 40MPa | Concrete Rectangular | 250 | 350 | 875 | 6812.5 | 0.6 | 1458.33 | G300E | 4072636.36 | 31.96 | G300E | 2672052.63 | 20.97
2164 | Story7 | B46 | 40 MPa RC Beam (35 cm x 25 cm) | Beam | 40MPa | Concrete Rectangular | 250 | 350 | 875 | 6812.5 | 0.6 | 1458.33 | G300E | 5188338.07 | 40.71 | G300E | 1697087.58 | 13.32
2165 | Story7 | B47 | 40 MPa RC Beam (35 cm x 25 cm) | Beam | 40MPa | Concrete Rectangular | 250 | 350 | 875 | 6812.5 | 0.6 | 1458.33 | G300E | 5188028.41 | 40.71 | G300E | 1697075.65 | 13.32
2166 | Story7 | B48 | 40 MPa RC Beam (35 cm x 25 cm) | Beam | 40MPa | Concrete Rectangular | 250 | 350 | 875 | 6812.5 | 0.6 | 1458.33 | G300E | 4586670.45 | 35.99 | G300E | 1655474.81 | 12.99
2167 | Story7 | B49 | 40 MPa RC Beam (35 cm x 25 cm) | Beam | 40MPa | Concrete Rectangular | 250 | 350 | 875 | 6812.5 | 0.6 | 1458.33 | G300E | 5024218.75 | 39.42 | G300E | 2201712.37 | 17.28
2168 | Story7 | B5 | 40 MPa RC Beam (35 cm x 25 cm) | Beam | 40MPa | Concrete Rectangular | 250 | 350 | 875 | 6812.5 | 0.6 | 1458.33 | G300E | 5023909.09 | 39.42 | G300E | 1161158.11 | 9.11
2169 | Story7 | B50 | 40 MPa RC Beam (35 cm x 25 cm) | Beam | 40MPa | Concrete Rectangular | 250 | 350 | 875 | 6812.5 | 0.6 | 1458.33 | G300E | 4125897.73 | 32.37 | G300E | 2136909.39 | 16.77
2170 | Story7 | B51 | 40 MPa RC Beam (35 cm x 25 cm) | Beam | 40MPa | Concrete Rectangular | 250 | 350 | 875 | 6812.5 | 0.6 | 1458.33 | G300E | 5009355.11 | 39.31 | G300E | 2202385.41 | 17.28
2171 | Story7 | B52 | 40 MPa RC Beam (35 cm x 25 cm) | Beam | 40MPa | Concrete Rectangular | 250 | 350 | 875 | 6812.5 | 0.6 | 1458.33 | G300E | 4586360.8 | 35.99 | G300E | 1135249.71 | 8.91
2172 | Story7 | B53 | 40 MPa RC Beam (35 cm x 25 cm) | Beam | 40MPa | Concrete Rectangular | 250 | 350 | 875 | 6812.5 | 0.6 | 1458.33 | G300E | 4967241.48 | 38.97 | G300E | 1697192.71 | 13.32
2173 | Story7 | B54 | 40 MPa RC Beam (35 cm x 25 cm) | Beam | 40MPa | Concrete Rectangular | 250 | 350 | 875 | 6812.5 | 0.6 | 1458.33 | G300E | 5188028.41 | 40.71 | G300E | 1176847.3 | 9.23
2174 | Story7 | B55 | 40 MPa RC Beam (35 cm x 25 cm) | Beam | 40MPa | Concrete Rectangular | 250 | 350 | 875 | 6812.5 | 0.6 | 1458.33 | G300E | 3727056.82 | 29.24 | G300E | 2411938.99 | 18.92
2175 | Story7 | B56 | 40 MPa RC Beam (35 cm x 25 cm) | Beam | 40MPa | Concrete Rectangular | 250 | 350 | 875 | 6812.5 | 0.6 | 1458.33 | G300E | 4072636.36 | 31.96 | G300E | 2672052.63 | 20.97
2176 | Story7 | B57 | 40 MPa RC Beam (35 cm x 25 cm) | Beam | 40MPa | Concrete Rectangular | 250 | 350 | 875 | 6812.5 | 0.6 | 1458.33 | G300E | 4022781.25 | 31.56 | G300E | 2667407.74 | 20.93
2177 | Story7 | B58 | 40 MPa RC Beam (35 cm x 25 cm) | Beam | 40MPa | Concrete Rectangular | 250 | 350 | 875 | 6812.5 | 0.6 | 1458.33 | G300E | 4006059.66 | 31.43 | G300E | 2633035.59 | 20.66
2178 | Story7 | B59 | 40 MPa RC Beam (35 cm x 25 cm) | Beam | 40MPa | Concrete Rectangular | 250 | 350 | 875 | 6812.5 | 0.6 | 1458.33 | G300E | 4022781.25 | 31.56 | G300E | 2667407.74 | 20.93
2179 | Story7 | B6 | 40 MPa RC Beam (35 cm x 25 cm) | Beam | 40MPa | Concrete Rectangular | 250 | 350 | 875 | 6812.5 | 0.6 | 1458.33 | G300E | 3296940.34 | 25.87 | G300E | 2372921.95 | 18.62
2180 | Story7 | B60 | 40 MPa RC Beam (35 cm x 25 cm) | Beam | 40MPa | Concrete Rectangular | 250 | 350 | 875 | 6812.5 | 0.6 | 1458.33 | G300E | 4072636.36 | 31.96 | G300E | 2672052.63 | 20.97
2181 | Story7 | B7 | 40 MPa RC Beam (35 cm x 25 cm) | Beam | 40MPa | Concrete Rectangular | 250 | 350 | 875 | 6812.5 | 0.6 | 1458.33 | G300E | 5009664.77 | 39.31 | G300E | 1161941.7 | 9.12
2182 | Story7 | B8 | 40 MPa RC Beam (35 cm x 25 cm) | Beam | 40MPa | Concrete Rectangular | 250 | 350 | 875 | 6812.5 | 0.6 | 1458.33 | G300E | 3309946.02 | 25.97 | G300E | 2407294.11 | 18.89
2183 | Story7 | B9 | 40 MPa RC Beam (35 cm x 25 cm) | Beam | 40MPa | Concrete Rectangular | 250 | 350 | 875 | 6812.5 | 0.6 | 1458.33 | G300E | 4967551.14 | 38.98 | G300E | 1176978.44 | 9.24
2184 | Story8 | B1 | 40 MPa RC Beam (35 cm x 25 cm) | Beam | 40MPa | Concrete Rectangular | 250 | 350 | 875 | 6812.5 | 0.6 | 1458.33 | G300E | 4218485.8 | 33.1 | G300E | 2673910.59 | 20.98
2185 | Story8 | B10 | 40 MPa RC Beam (35 cm x 25 cm) | Beam | 40MPa | Concrete Rectangular | 250 | 350 | 875 | 6812.5 | 0.6 | 1458.33 | G300E | 3732321.02 | 29.29 | G300E | 2418441.84 | 18.98
2186 | Story8 | B11 | 40 MPa RC Beam (35 cm x 25 cm) | Beam | 40MPa | Concrete Rectangular | 250 | 350 | 875 | 6812.5 | 0.6 | 1458.33 | G300E | 3732321.02 | 29.29 | G300E | 2417512.86 | 18.97
2187 | Story8 | B12 | 40 MPa RC Beam (35 cm x 25 cm) | Beam | 40MPa | Concrete Rectangular | 250 | 350 | 875 | 6812.5 | 0.6 | 1458.33 | G300E | 4038264.2 | 31.69 | G300E | 2672981.61 | 20.97
2188 | Story8 | B13 | 40 MPa RC Beam (35 cm x 25 cm) | Beam | 40MPa | Concrete Rectangular | 250 | 350 | 875 | 6812.5 | 0.6 | 1458.33 | G300E | 4932869.32 | 38.71 | G300E | 2251181.64 | 17.66
2189 | Story8 | B14 | 40 MPa RC Beam (35 cm x 25 cm) | Beam | 40MPa | Concrete Rectangular | 250 | 350 | 875 | 6812.5 | 0.6 | 1458.33 | G300E | 4655105.11 | 36.53 | G300E | 1624559.22 | 12.75
2190 | Story8 | B15 | 40 MPa RC Beam (35 cm x 25 cm) | Beam | 40MPa | Concrete Rectangular | 250 | 350 | 875 | 6812.5 | 0.6 | 1458.33 | G300E | 4304571.02 | 33.78 | G300E | 1624316.45 | 12.74
2191 | Story8 | B16 | 40 MPa RC Beam (35 cm x 25 cm) | Beam | 40MPa | Concrete Rectangular | 250 | 350 | 875 | 7200 | 0.63 | 1541.28 | G300E | 5180243.48 | 40.65 | G300E | 1797786.63 | 14.11
2192 | Story8 | B17 | 40 MPa RC Beam (35 cm x 25 cm) | Beam | 40MPa | Concrete Rectangular | 250 | 350 | 875 | 6812.5 | 0.6 | 1458.33 | G300E | 3863616.48 | 30.32 | G300E | 2136909.39 | 16.77
2193 | Story8 | B18 | 40 MPa RC Beam (35 cm x 25 cm) | Beam | 40MPa | Concrete Rectangular | 250 | 350 | 875 | 7200 | 0.63 | 1541.28 | G300E | 5201217.39 | 40.81 | G300E | 1929264.89 | 15.14
2194 | Story8 | B19 | 40 MPa RC Beam (35 cm x 25 cm) | Beam | 40MPa | Concrete Rectangular | 250 | 350 | 875 | 6812.5 | 0.6 | 1458.33 | G300E | 4338943.18 | 34.04 | G300E | 1494661.73 | 11.73
2195 | Story8 | B2 | 40 MPa RC Beam (35 cm x 25 cm) | Beam | 40MPa | Concrete Rectangular | 250 | 350 | 875 | 6812.5 | 0.6 | 1458.33 | G300E | 3682465.91 | 28.89 | G300E | 2414725.93 | 18.95
2196 | Story8 | B20 | 40 MPa RC Beam (35 cm x 25 cm) | Beam | 40MPa | Concrete Rectangular | 250 | 350 | 875 | 6812.5 | 0.6 | 1458.33 | G300E | 4338943.18 | 34.04 | G300E | 1494649.8 | 11.73
2197 | Story8 | B21 | 40 MPa RC Beam (35 cm x 25 cm) | Beam | 40MPa | Concrete Rectangular | 250 | 350 | 875 | 6812.5 | 0.6 | 1458.33 | G300E | 4974982.95 | 39.04 | G300E | 1211768.64 | 9.51
2198 | Story8 | B22 | 40 MPa RC Beam (35 cm x 25 cm) | Beam | 40MPa | Concrete Rectangular | 250 | 350 | 875 | 6812.5 | 0.6 | 1458.33 | G300E | 3316758.52 | 26.02 | G300E | 2412867.97 | 18.93
2199 | Story8 | B23 | 40 MPa RC Beam (35 cm x 25 cm) | Beam | 40MPa | Concrete Rectangular | 250 | 350 | 875 | 6812.5 | 0.6 | 1458.33 | G300E | 4014730.11 | 31.5 | G300E | 2895007.18 | 22.72
2200 | Story8 | B24 | 40 MPa RC Beam (35 cm x 25 cm) | Beam | 40MPa | Concrete Rectangular | 250 | 350 | 875 | 6812.5 | 0.6 | 1458.33 | G300E | 5028553.98 | 39.46 | G300E | 2203506.07 | 17.29
2201 | Story8 | B25 | 40 MPa RC Beam (35 cm x 25 cm) | Beam | 40MPa | Concrete Rectangular | 250 | 350 | 875 | 6812.5 | 0.6 | 1458.33 | G300E | 4279178.98 | 33.58 | G300E | 2136909.39 | 16.77
2202 | Story8 | B26 | 40 MPa RC Beam (35 cm x 25 cm) | Beam | 40MPa | Concrete Rectangular | 250 | 350 | 875 | 7200 | 0.63 | 1541.28 | G300E | 5135791.3 | 40.3 | G300E | 1797786.63 | 14.11
2203 | Story8 | B3 | 40 MPa RC Beam (35 cm x 25 cm) | Beam | 40MPa | Concrete Rectangular | 250 | 350 | 875 | 6812.5 | 0.6 | 1458.33 | G300E | 5169139.2 | 40.56 | G300E | 1211096.68 | 9.5
2204 | Story8 | B30 | 40 MPa RC Beam (35 cm x 25 cm) | Beam | 40MPa | Concrete Rectangular | 250 | 350 | 875 | 6812.5 | 0.6 | 1458.33 | G300E | 4920994.57 | 38.61 | G300E | 1825432.92 | 14.32
2205 | Story8 | B31 | 40 MPa RC Beam (35 cm x 25 cm) | Beam | 40MPa | Concrete Rectangular | 250 | 350 | 875 | 6812.5 | 0.6 | 1458.33 | G300E | 3863306.82 | 30.31 | G300E | 2136909.39 | 16.77
2206 | Story8 | B32 | 40 MPa RC Beam (35 cm x 25 cm) | Beam | 40MPa | Concrete Rectangular | 250 | 350 | 875 | 6812.5 | 0.6 | 1458.33 | G300E | 5028553.98 | 39.46 | G300E | 1163071.03 | 9.13
2207 | Story8 | B33 | 40 MPa RC Beam (35 cm x 25 cm) | Beam | 40MPa | Concrete Rectangular | 250 | 350 | 875 | 6812.5 | 0.6 | 1458.33 | G300E | 3296321.02 | 25.86 | G300E | 2374779.9 | 18.63
2208 | Story8 | B34 | 40 MPa RC Beam (35 cm x 25 cm) | Beam | 40MPa | Concrete Rectangular | 250 | 350 | 875 | 6812.5 | 0.6 | 1458.33 | G300E | 4038573.86 | 31.69 | G300E | 2672981.61 | 20.97
2209 | Story8 | B35 | 40 MPa RC Beam (35 cm x 25 cm) | Beam | 40MPa | Concrete Rectangular | 250 | 350 | 875 | 6812.5 | 0.6 | 1458.33 | G300E | 5050849.43 | 39.63 | G300E | 2202528.47 | 17.28
2210 | Story8 | B36 | 40 MPa RC Beam (35 cm x 25 cm) | Beam | 40MPa | Concrete Rectangular | 250 | 350 | 875 | 6812.5 | 0.6 | 1458.33 | G300E | 4681116.48 | 36.73 | G300E | 1624720.71 | 12.75
2211 | Story8 | B37 | 40 MPa RC Beam (35 cm x 25 cm) | Beam | 40MPa | Concrete Rectangular | 250 | 350 | 875 | 7200 | 0.63 | 1541.28 | G300E | 5240347.83 | 41.12 | G300E | 1929264.89 | 15.14
2212 | Story8 | B38 | 40 MPa RC Beam (35 cm x 25 cm) | Beam | 40MPa | Concrete Rectangular | 250 | 350 | 875 | 6812.5 | 0.6 | 1458.33 | G300E | 4958019.02 | 38.9 | G300E | 1825432.92 | 14.32
2213 | Story8 | B4 | 40 MPa RC Beam (35 cm x 25 cm) | Beam | 40MPa | Concrete Rectangular | 250 | 350 | 875 | 6812.5 | 0.6 | 1458.33 | G300E | 3317687.5 | 26.03 | G300E | 2412867.97 | 18.93
2214 | Story8 | B40 | 40 MPa RC Beam (35 cm x 25 cm) | Beam | 40MPa | Concrete Rectangular | 250 | 350 | 875 | 6812.5 | 0.6 | 1458.33 | G300E | 4921290.76 | 38.61 | G300E | 1825432.92 | 14.32
2215 | Story8 | B41 | 40 MPa RC Beam (35 cm x 25 cm) | Beam | 40MPa | Concrete Rectangular | 250 | 350 | 875 | 6812.5 | 0.6 | 1458.33 | G300E | 4958315.22 | 38.9 | G300E | 1825432.92 | 14.32
2216 | Story8 | B42 | 40 MPa RC Beam (35 cm x 25 cm) | Beam | 40MPa | Concrete Rectangular | 250 | 350 | 875 | 6812.5 | 0.6 | 1458.33 | G300E | 4338943.18 | 34.04 | G300E | 1624710.96 | 12.75
2217 | Story8 | B43 | 40 MPa RC Beam (35 cm x 25 cm) | Beam | 40MPa | Concrete Rectangular | 250 | 350 | 875 | 6812.5 | 0.6 | 1458.33 | G300E | 5050539.77 | 39.63 | G300E | 1162057.67 | 9.12
2218 | Story8 | B44 | 40 MPa RC Beam (35 cm x 25 cm) | Beam | 40MPa | Concrete Rectangular | 250 | 350 | 875 | 6812.5 | 0.6 | 1458.33 | G300E | 3317068.18 | 26.03 | G300E | 2412867.97 | 18.93
2219 | Story8 | B45 | 40 MPa RC Beam (35 cm x 25 cm) | Beam | 40MPa | Concrete Rectangular | 250 | 350 | 875 | 6812.5 | 0.6 | 1458.33 | G300E | 4253477.27 | 33.37 | G300E | 2808612.29 | 22.04
2220 | Story8 | B46 | 40 MPa RC Beam (35 cm x 25 cm) | Beam | 40MPa | Concrete Rectangular | 250 | 350 | 875 | 6812.5 | 0.6 | 1458.33 | G300E | 5202582.39 | 40.82 | G300E | 1731849.6 | 13.59
2221 | Story8 | B47 | 40 MPa RC Beam (35 cm x 25 cm) | Beam | 40MPa | Concrete Rectangular | 250 | 350 | 875 | 6812.5 | 0.6 | 1458.33 | G300E | 5202582.39 | 40.82 | G300E | 1731836.59 | 13.59
2222 | Story8 | B48 | 40 MPa RC Beam (35 cm x 25 cm) | Beam | 40MPa | Concrete Rectangular | 250 | 350 | 875 | 6812.5 | 0.6 | 1458.33 | G300E | 4681116.48 | 36.73 | G300E | 1624709.87 | 12.75
2223 | Story8 | B49 | 40 MPa RC Beam (35 cm x 25 cm) | Beam | 40MPa | Concrete Rectangular | 250 | 350 | 875 | 6812.5 | 0.6 | 1458.33 | G300E | 5050230.11 | 39.63 | G300E | 2202516.55 | 17.28
2224 | Story8 | B5 | 40 MPa RC Beam (35 cm x 25 cm) | Beam | 40MPa | Concrete Rectangular | 250 | 350 | 875 | 6812.5 | 0.6 | 1458.33 | G300E | 5049920.45 | 39.62 | G300E | 1161964.46 | 9.12
2225 | Story8 | B50 | 40 MPa RC Beam (35 cm x 25 cm) | Beam | 40MPa | Concrete Rectangular | 250 | 350 | 875 | 6812.5 | 0.6 | 1458.33 | G300E | 4277630.68 | 33.56 | G300E | 2136909.39 | 16.77
2226 | Story8 | B51 | 40 MPa RC Beam (35 cm x 25 cm) | Beam | 40MPa | Concrete Rectangular | 250 | 350 | 875 | 6812.5 | 0.6 | 1458.33 | G300E | 5028553.98 | 39.46 | G300E | 2203538.58 | 17.29
2227 | Story8 | B52 | 40 MPa RC Beam (35 cm x 25 cm) | Beam | 40MPa | Concrete Rectangular | 250 | 350 | 875 | 6812.5 | 0.6 | 1458.33 | G300E | 4681116.48 | 36.73 | G300E | 1494655.22 | 11.73
2228 | Story8 | B53 | 40 MPa RC Beam (35 cm x 25 cm) | Beam | 40MPa | Concrete Rectangular | 250 | 350 | 875 | 6812.5 | 0.6 | 1458.33 | G300E | 4974982.95 | 39.04 | G300E | 1731994.83 | 13.59
2229 | Story8 | B54 | 40 MPa RC Beam (35 cm x 25 cm) | Beam | 40MPa | Concrete Rectangular | 250 | 350 | 875 | 6812.5 | 0.6 | 1458.33 | G300E | 5202582.39 | 40.82 | G300E | 1211608.23 | 9.51
2230 | Story8 | B55 | 40 MPa RC Beam (35 cm x 25 cm) | Beam | 40MPa | Concrete Rectangular | 250 | 350 | 875 | 6812.5 | 0.6 | 1458.33 | G300E | 3732321.02 | 29.29 | G300E | 2417512.86 | 18.97
2231 | Story8 | B56 | 40 MPa RC Beam (35 cm x 25 cm) | Beam | 40MPa | Concrete Rectangular | 250 | 350 | 875 | 6812.5 | 0.6 | 1458.33 | G300E | 4253167.61 | 33.37 | G300E | 2807683.31 | 22.03
2232 | Story8 | B57 | 40 MPa RC Beam (35 cm x 25 cm) | Beam | 40MPa | Concrete Rectangular | 250 | 350 | 875 | 6812.5 | 0.6 | 1458.33 | G300E | 4038264.2 | 31.69 | G300E | 2672981.61 | 20.97
2233 | Story8 | B58 | 40 MPa RC Beam (35 cm x 25 cm) | Beam | 40MPa | Concrete Rectangular | 250 | 350 | 875 | 6812.5 | 0.6 | 1458.33 | G300E | 4014420.45 | 31.5 | G300E | 2895007.18 | 22.72
2234 | Story8 | B59 | 40 MPa RC Beam (35 cm x 25 cm) | Beam | 40MPa | Concrete Rectangular | 250 | 350 | 875 | 6812.5 | 0.6 | 1458.33 | G300E | 4038573.86 | 31.69 | G300E | 2672981.61 | 20.97
2235 | Story8 | B6 | 40 MPa RC Beam (35 cm x 25 cm) | Beam | 40MPa | Concrete Rectangular | 250 | 350 | 875 | 6812.5 | 0.6 | 1458.33 | G300E | 3296321.02 | 25.86 | G300E | 2374779.9 | 18.63
2236 | Story8 | B60 | 40 MPa RC Beam (35 cm x 25 cm) | Beam | 40MPa | Concrete Rectangular | 250 | 350 | 875 | 6812.5 | 0.6 | 1458.33 | G300E | 4253477.27 | 33.37 | G300E | 2807683.31 | 22.03
2237 | Story8 | B7 | 40 MPa RC Beam (35 cm x 25 cm) | Beam | 40MPa | Concrete Rectangular | 250 | 350 | 875 | 6812.5 | 0.6 | 1458.33 | G300E | 5028863.64 | 39.46 | G300E | 1163092.71 | 9.13
2238 | Story8 | B8 | 40 MPa RC Beam (35 cm x 25 cm) | Beam | 40MPa | Concrete Rectangular | 250 | 350 | 875 | 6812.5 | 0.6 | 1458.33 | G300E | 3317687.5 | 26.03 | G300E | 2412867.97 | 18.93
2239 | Story8 | B9 | 40 MPa RC Beam (35 cm x 25 cm) | Beam | 40MPa | Concrete Rectangular | 250 | 350 | 875 | 6812.5 | 0.6 | 1458.33 | G300E | 4975292.61 | 39.04 | G300E | 1211781.64 | 9.51
2240 | Story9 | B1 | 40 MPa RC Beam (35 cm x 25 cm) | Beam | 40MPa | Concrete Rectangular | 250 | 350 | 875 | 6825 | 0.6 | 1461.01 | G300E | 4255077.27 | 33.39 | G300E | 2815627.07 | 22.09
2241 | Story9 | B10 | 40 MPa RC Beam (35 cm x 25 cm) | Beam | 40MPa | Concrete Rectangular | 250 | 350 | 875 | 6825 | 0.6 | 1461.01 | G300E | 3763987.5 | 29.53 | G300E | 2428463.43 | 19.05
2242 | Story9 | B11 | 40 MPa RC Beam (35 cm x 25 cm) | Beam | 40MPa | Concrete Rectangular | 250 | 350 | 875 | 6825 | 0.6 | 1461.01 | G300E | 3764607.95 | 29.54 | G300E | 2428463.43 | 19.05
2243 | Story9 | B12 | 40 MPa RC Beam (35 cm x 25 cm) | Beam | 40MPa | Concrete Rectangular | 250 | 350 | 875 | 6825 | 0.6 | 1461.01 | G300E | 4070802.27 | 31.94 | G300E | 2813765.71 | 22.08
2244 | Story9 | B13 | 40 MPa RC Beam (35 cm x 25 cm) | Beam | 40MPa | Concrete Rectangular | 250 | 350 | 875 | 6825 | 0.6 | 1461.01 | G300E | 4991556.82 | 39.17 | G300E | 2257821.53 | 17.72
2245 | Story9 | B14 | 40 MPa RC Beam (35 cm x 25 cm) | Beam | 40MPa | Concrete Rectangular | 250 | 350 | 875 | 6825 | 0.6 | 1461.01 | G300E | 4702114.77 | 36.89 | G300E | 1628494.48 | 12.78
2246 | Story9 | B15 | 40 MPa RC Beam (35 cm x 25 cm) | Beam | 40MPa | Concrete Rectangular | 250 | 350 | 875 | 6825 | 0.6 | 1461.01 | G300E | 4348145.45 | 34.12 | G300E | 1628251.26 | 12.78
2247 | Story9 | B16 | 40 MPa RC Beam (35 cm x 25 cm) | Beam | 40MPa | Concrete Rectangular | 250 | 350 | 875 | 7200 | 0.63 | 1541.28 | G300E | 5223756.52 | 40.99 | G300E | 1797786.63 | 14.11
2248 | Story9 | B17 | 40 MPa RC Beam (35 cm x 25 cm) | Beam | 40MPa | Concrete Rectangular | 250 | 350 | 875 | 6825 | 0.6 | 1461.01 | G300E | 3876600 | 30.42 | G300E | 2140830.32 | 16.8
2249 | Story9 | B18 | 40 MPa RC Beam (35 cm x 25 cm) | Beam | 40MPa | Concrete Rectangular | 250 | 350 | 875 | 7200 | 0.63 | 1541.28 | G300E | 5243165.22 | 41.14 | G300E | 1929264.89 | 15.14
2250 | Story9 | B19 | 40 MPa RC Beam (35 cm x 25 cm) | Beam | 40MPa | Concrete Rectangular | 250 | 350 | 875 | 6825 | 0.6 | 1461.01 | G300E | 4382890.91 | 34.39 | G300E | 1498347.78 | 11.76
2251 | Story9 | B2 | 40 MPa RC Beam (35 cm x 25 cm) | Beam | 40MPa | Concrete Rectangular | 250 | 350 | 875 | 6825 | 0.6 | 1461.01 | G300E | 3712800 | 29.13 | G300E | 2425671.39 | 19.03
2252 | Story9 | B20 | 40 MPa RC Beam (35 cm x 25 cm) | Beam | 40MPa | Concrete Rectangular | 250 | 350 | 875 | 6825 | 0.6 | 1461.01 | G300E | 4382890.91 | 34.39 | G300E | 1498334.75 | 11.76
2253 | Story9 | B21 | 40 MPa RC Beam (35 cm x 25 cm) | Beam | 40MPa | Concrete Rectangular | 250 | 350 | 875 | 6825 | 0.6 | 1461.01 | G300E | 5036850 | 39.52 | G300E | 1216454.65 | 9.54
2254 | Story9 | B22 | 40 MPa RC Beam (35 cm x 25 cm) | Beam | 40MPa | Concrete Rectangular | 250 | 350 | 875 | 6825 | 0.6 | 1461.01 | G300E | 3343009.09 | 26.23 | G300E | 2422879.34 | 19.01
2255 | Story9 | B23 | 40 MPa RC Beam (35 cm x 25 cm) | Beam | 40MPa | Concrete Rectangular | 250 | 350 | 875 | 6825 | 0.6 | 1461.01 | G300E | 4040400 | 31.7 | G300E | 2900319.12 | 22.76
2256 | Story9 | B24 | 40 MPa RC Beam (35 cm x 25 cm) | Beam | 40MPa | Concrete Rectangular | 250 | 350 | 875 | 6825 | 0.6 | 1461.01 | G300E | 5100446.59 | 40.02 | G300E | 2207378.73 | 17.32
2257 | Story9 | B25 | 40 MPa RC Beam (35 cm x 25 cm) | Beam | 40MPa | Concrete Rectangular | 250 | 350 | 875 | 6825 | 0.6 | 1461.01 | G300E | 4296647.73 | 33.71 | G300E | 2140830.32 | 16.8
2258 | Story9 | B26 | 40 MPa RC Beam (35 cm x 25 cm) | Beam | 40MPa | Concrete Rectangular | 250 | 350 | 875 | 7200 | 0.63 | 1541.28 | G300E | 5177739.13 | 40.63 | G300E | 1797786.63 | 14.11
2259 | Story9 | B3 | 40 MPa RC Beam (35 cm x 25 cm) | Beam | 40MPa | Concrete Rectangular | 250 | 350 | 875 | 6825 | 0.6 | 1461.01 | G300E | 5231052.27 | 41.04 | G300E | 1215946.5 | 9.54
2260 | Story9 | B30 | 40 MPa RC Beam (35 cm x 25 cm) | Beam | 40MPa | Concrete Rectangular | 250 | 350 | 875 | 6825 | 0.6 | 1461.01 | G300E | 4969786.96 | 38.99 | G300E | 1828782.34 | 14.35
2261 | Story9 | B31 | 40 MPa RC Beam (35 cm x 25 cm) | Beam | 40MPa | Concrete Rectangular | 250 | 350 | 875 | 6825 | 0.6 | 1461.01 | G300E | 3877840.91 | 30.43 | G300E | 2140830.32 | 16.8
2262 | Story9 | B32 | 40 MPa RC Beam (35 cm x 25 cm) | Beam | 40MPa | Concrete Rectangular | 250 | 350 | 875 | 6825 | 0.6 | 1461.01 | G300E | 5100446.59 | 40.02 | G300E | 1165029.21 | 9.14
2263 | Story9 | B33 | 40 MPa RC Beam (35 cm x 25 cm) | Beam | 40MPa | Concrete Rectangular | 250 | 350 | 875 | 6825 | 0.6 | 1461.01 | G300E | 3315088.64 | 26.01 | G300E | 2379137.3 | 18.67
2264 | Story9 | B34 | 40 MPa RC Beam (35 cm x 25 cm) | Beam | 40MPa | Concrete Rectangular | 250 | 350 | 875 | 6825 | 0.6 | 1461.01 | G300E | 4071112.5 | 31.94 | G300E | 2813765.71 | 22.08
2265 | Story9 | B35 | 40 MPa RC Beam (35 cm x 25 cm) | Beam | 40MPa | Concrete Rectangular | 250 | 350 | 875 | 6825 | 0.6 | 1461.01 | G300E | 5125264.77 | 40.21 | G300E | 2206282.07 | 17.31
2266 | Story9 | B36 | 40 MPa RC Beam (35 cm x 25 cm) | Beam | 40MPa | Concrete Rectangular | 250 | 350 | 875 | 6825 | 0.6 | 1461.01 | G300E | 4728484.09 | 37.1 | G300E | 1628644.32 | 12.78
2267 | Story9 | B37 | 40 MPa RC Beam (35 cm x 25 cm) | Beam | 40MPa | Concrete Rectangular | 250 | 350 | 875 | 7200 | 0.63 | 1541.28 | G300E | 5284173.91 | 41.46 | G300E | 1929264.89 | 15.14
2268 | Story9 | B38 | 40 MPa RC Beam (35 cm x 25 cm) | Beam | 40MPa | Concrete Rectangular | 250 | 350 | 875 | 6825 | 0.6 | 1461.01 | G300E | 5008363.04 | 39.3 | G300E | 1828782.34 | 14.35
2269 | Story9 | B4 | 40 MPa RC Beam (35 cm x 25 cm) | Beam | 40MPa | Concrete Rectangular | 250 | 350 | 875 | 6825 | 0.6 | 1461.01 | G300E | 3343009.09 | 26.23 | G300E | 2422879.34 | 19.01
2270 | Story9 | B40 | 40 MPa RC Beam (35 cm x 25 cm) | Beam | 40MPa | Concrete Rectangular | 250 | 350 | 875 | 6825 | 0.6 | 1461.01 | G300E | 4969786.96 | 38.99 | G300E | 1828782.34 | 14.35
2271 | Story9 | B41 | 40 MPa RC Beam (35 cm x 25 cm) | Beam | 40MPa | Concrete Rectangular | 250 | 350 | 875 | 6825 | 0.6 | 1461.01 | G300E | 5008956.52 | 39.3 | G300E | 1828782.34 | 14.35
2272 | Story9 | B42 | 40 MPa RC Beam (35 cm x 25 cm) | Beam | 40MPa | Concrete Rectangular | 250 | 350 | 875 | 6825 | 0.6 | 1461.01 | G300E | 4382580.68 | 34.39 | G300E | 1628633.46 | 12.78
2273 | Story9 | B43 | 40 MPa RC Beam (35 cm x 25 cm) | Beam | 40MPa | Concrete Rectangular | 250 | 350 | 875 | 6825 | 0.6 | 1461.01 | G300E | 5125264.77 | 40.21 | G300E | 1163903.24 | 9.13
2274 | Story9 | B44 | 40 MPa RC Beam (35 cm x 25 cm) | Beam | 40MPa | Concrete Rectangular | 250 | 350 | 875 | 6825 | 0.6 | 1461.01 | G300E | 3343009.09 | 26.23 | G300E | 2422879.34 | 19.01
2275 | Story9 | B45 | 40 MPa RC Beam (35 cm x 25 cm) | Beam | 40MPa | Concrete Rectangular | 250 | 350 | 875 | 6825 | 0.6 | 1461.01 | G300E | 4291994.32 | 33.68 | G300E | 2689054.34 | 21.1
2276 | Story9 | B46 | 40 MPa RC Beam (35 cm x 25 cm) | Beam | 40MPa | Concrete Rectangular | 250 | 350 | 875 | 6825 | 0.6 | 1461.01 | G300E | 5267969.32 | 41.33 | G300E | 2128496.77 | 16.7
2277 | Story9 | B47 | 40 MPa RC Beam (35 cm x 25 cm) | Beam | 40MPa | Concrete Rectangular | 250 | 350 | 875 | 6825 | 0.6 | 1461.01 | G300E | 5267969.32 | 41.33 | G300E | 2128483.74 | 16.7
2278 | Story9 | B48 | 40 MPa RC Beam (35 cm x 25 cm) | Beam | 40MPa | Concrete Rectangular | 250 | 350 | 875 | 6825 | 0.6 | 1461.01 | G300E | 4728484.09 | 37.1 | G300E | 1628633.46 | 12.78
2279 | Story9 | B49 | 40 MPa RC Beam (35 cm x 25 cm) | Beam | 40MPa | Concrete Rectangular | 250 | 350 | 875 | 6825 | 0.6 | 1461.01 | G300E | 5124954.55 | 40.21 | G300E | 2206273.39 | 17.31
2280 | Story9 | B5 | 40 MPa RC Beam (35 cm x 25 cm) | Beam | 40MPa | Concrete Rectangular | 250 | 350 | 875 | 6825 | 0.6 | 1461.01 | G300E | 5206234.09 | 40.85 | G300E | 1163814.2 | 9.13
2281 | Story9 | B50 | 40 MPa RC Beam (35 cm x 25 cm) | Beam | 40MPa | Concrete Rectangular | 250 | 350 | 875 | 6825 | 0.6 | 1461.01 | G300E | 4296027.27 | 33.71 | G300E | 2140830.32 | 16.8
2282 | Story9 | B51 | 40 MPa RC Beam (35 cm x 25 cm) | Beam | 40MPa | Concrete Rectangular | 250 | 350 | 875 | 6825 | 0.6 | 1461.01 | G300E | 5100446.59 | 40.02 | G300E | 2207406.96 | 17.32
2283 | Story9 | B52 | 40 MPa RC Beam (35 cm x 25 cm) | Beam | 40MPa | Concrete Rectangular | 250 | 350 | 875 | 6825 | 0.6 | 1461.01 | G300E | 4728484.09 | 37.1 | G300E | 1498339.09 | 11.76
2284 | Story9 | B53 | 40 MPa RC Beam (35 cm x 25 cm) | Beam | 40MPa | Concrete Rectangular | 250 | 350 | 875 | 6825 | 0.6 | 1461.01 | G300E | 5036850 | 39.52 | G300E | 2128521.75 | 16.7
2285 | Story9 | B54 | 40 MPa RC Beam (35 cm x 25 cm) | Beam | 40MPa | Concrete Rectangular | 250 | 350 | 875 | 6825 | 0.6 | 1461.01 | G300E | 5268279.55 | 41.34 | G300E | 1216413.39 | 9.54
2286 | Story9 | B55 | 40 MPa RC Beam (35 cm x 25 cm) | Beam | 40MPa | Concrete Rectangular | 250 | 350 | 875 | 6825 | 0.6 | 1461.01 | G300E | 3764297.73 | 29.54 | G300E | 2428463.43 | 19.05
2287 | Story9 | B56 | 40 MPa RC Beam (35 cm x 25 cm) | Beam | 40MPa | Concrete Rectangular | 250 | 350 | 875 | 6825 | 0.6 | 1461.01 | G300E | 4291994.32 | 33.68 | G300E | 2689054.34 | 21.1
2288 | Story9 | B57 | 40 MPa RC Beam (35 cm x 25 cm) | Beam | 40MPa | Concrete Rectangular | 250 | 350 | 875 | 6825 | 0.6 | 1461.01 | G300E | 4071422.73 | 31.95 | G300E | 2813765.71 | 22.08
2289 | Story9 | B58 | 40 MPa RC Beam (35 cm x 25 cm) | Beam | 40MPa | Concrete Rectangular | 250 | 350 | 875 | 6825 | 0.6 | 1461.01 | G300E | 4040400 | 31.7 | G300E | 2900319.12 | 22.76
2290 | Story9 | B59 | 40 MPa RC Beam (35 cm x 25 cm) | Beam | 40MPa | Concrete Rectangular | 250 | 350 | 875 | 6825 | 0.6 | 1461.01 | G300E | 4071422.73 | 31.95 | G300E | 2813765.71 | 22.08
2291 | Story9 | B6 | 40 MPa RC Beam (35 cm x 25 cm) | Beam | 40MPa | Concrete Rectangular | 250 | 350 | 875 | 6825 | 0.6 | 1461.01 | G300E | 3315088.64 | 26.01 | G300E | 2379137.3 | 18.67
2292 | Story9 | B60 | 40 MPa RC Beam (35 cm x 25 cm) | Beam | 40MPa | Concrete Rectangular | 250 | 350 | 875 | 6825 | 0.6 | 1461.01 | G300E | 4291994.32 | 33.68 | G300E | 2689054.34 | 21.1
2293 | Story9 | B7 | 40 MPa RC Beam (35 cm x 25 cm) | Beam | 40MPa | Concrete Rectangular | 250 | 350 | 875 | 6825 | 0.6 | 1461.01 | G300E | 5100446.59 | 40.02 | G300E | 1165050.92 | 9.14
2294 | Story9 | B8 | 40 MPa RC Beam (35 cm x 25 cm) | Beam | 40MPa | Concrete Rectangular | 250 | 350 | 875 | 6825 | 0.6 | 1461.01 | G300E | 3343009.09 | 26.23 | G300E | 2422879.34 | 19.01
2295 | Story9 | B9 | 40 MPa RC Beam (35 cm x 25 cm) | Beam | 40MPa | Concrete Rectangular | 250 | 350 | 875 | 6825 | 0.6 | 1461.01 | G300E | 5036850 | 39.52 | G300E | 1216466.59 | 9.54

## Columns
| Story | Label | Section | Structural_Element_Type | Material | Cross_Section_Type | Width_(mm) | Depth_(mm) | Area_(cm^2) | Length_(mm) | Volume_(m^3) | Mass_(kg) | Long._Rebar_Material | Long._Rebar_Volume_(mm^3) | Long._Rebar_Mass_(kg) | Tran._Rebar_Material | Tran._Rebar_Volume_(mm^3) | Tran._Rebar_Mass_(kg)
0 | Story1 | C1 | 40 MPa RC Column (87.5 cm x 87.5 cm) | Column | 40MPa | Concrete Rectangular | 875 | 875 | 7656.3 | 3175 | 2.43 | 5947.06 | G300E | 24307800 | 190.73 | G300E | 0 | 0
1 | Story1 | C10 | 40 MPa RC Column (87.5 cm x 87.5 cm) | Column | 40MPa | Concrete Rectangular | 875 | 875 | 7656.3 | 3175 | 2.43 | 5947.06 | G300E | 88308391.67 | 692.9 | G300E | 0 | 0
2 | Story1 | C11 | 40 MPa RC Column (87.5 cm x 87.5 cm) | Column | 40MPa | Concrete Rectangular | 875 | 875 | 7656.3 | 3175 | 2.43 | 5947.06 | G300E | 166163625 | 1303.78 | G300E | 0 | 0
3 | Story1 | C12 | 40 MPa RC Column (87.5 cm x 87.5 cm) | Column | 40MPa | Concrete Rectangular | 875 | 875 | 7656.3 | 3175 | 2.43 | 5947.06 | G300E | 31707666.67 | 248.79 | G300E | 0 | 0
4 | Story1 | C13 | 40 MPa RC Column (87.5 cm x 87.5 cm) | Column | 40MPa | Concrete Rectangular | 875 | 875 | 7656.3 | 3175 | 2.43 | 5947.06 | G300E | 35884908.33 | 281.57 | G300E | 0 | 0
5 | Story1 | C14 | 40 MPa RC Column (87.5 cm x 87.5 cm) | Column | 40MPa | Concrete Rectangular | 875 | 875 | 7656.3 | 3175 | 2.43 | 5947.06 | G300E | 87993008.33 | 690.43 | G300E | 0 | 0
6 | Story1 | C17 | 40 MPa RC Column (87.5 cm x 87.5 cm) | Column | 40MPa | Concrete Rectangular | 875 | 875 | 7656.3 | 3175 | 2.43 | 5947.06 | G300E | 88330616.67 | 693.07 | G300E | 0 | 0
7 | Story1 | C18 | 40 MPa RC Column (87.5 cm x 87.5 cm) | Column | 40MPa | Concrete Rectangular | 875 | 875 | 7656.3 | 3175 | 2.43 | 5947.06 | G300E | 35956875 | 282.13 | G300E | 0 | 0
8 | Story1 | C19 | 40 MPa RC Column (87.5 cm x 87.5 cm) | Column | 40MPa | Concrete Rectangular | 875 | 875 | 7656.3 | 3175 | 2.43 | 5947.06 | G300E | 35925125 | 281.88 | G300E | 0 | 0
9 | Story1 | C2 | 40 MPa RC Column (87.5 cm x 87.5 cm) | Column | 40MPa | Concrete Rectangular | 875 | 875 | 7656.3 | 3175 | 2.43 | 5947.06 | G300E | 31352066.67 | 246 | G300E | 0 | 0
10 | Story1 | C20 | 40 MPa RC Column (87.5 cm x 87.5 cm) | Column | 40MPa | Concrete Rectangular | 875 | 875 | 7656.3 | 3175 | 2.43 | 5947.06 | G300E | 88314741.67 | 692.95 | G300E | 0 | 0
11 | Story1 | C23 | 40 MPa RC Column (87.5 cm x 87.5 cm) | Column | 40MPa | Concrete Rectangular | 875 | 875 | 7656.3 | 3175 | 2.43 | 5947.06 | G300E | 88330616.67 | 693.07 | G300E | 0 | 0
12 | Story1 | C24 | 40 MPa RC Column (87.5 cm x 87.5 cm) | Column | 40MPa | Concrete Rectangular | 875 | 875 | 7656.3 | 3175 | 2.43 | 5947.06 | G300E | 35957933.33 | 282.14 | G300E | 0 | 0
13 | Story1 | C25 | 40 MPa RC Column (87.5 cm x 87.5 cm) | Column | 40MPa | Concrete Rectangular | 875 | 875 | 7656.3 | 3175 | 2.43 | 5947.06 | G300E | 31693908.33 | 248.68 | G300E | 0 | 0
14 | Story1 | C26 | 40 MPa RC Column (87.5 cm x 87.5 cm) | Column | 40MPa | Concrete Rectangular | 875 | 875 | 7656.3 | 3175 | 2.43 | 5947.06 | G300E | 166165741.67 | 1303.8 | G300E | 0 | 0
15 | Story1 | C27 | 40 MPa RC Column (87.5 cm x 87.5 cm) | Column | 40MPa | Concrete Rectangular | 875 | 875 | 7656.3 | 3175 | 2.43 | 5947.06 | G300E | 88327441.67 | 693.05 | G300E | 0 | 0
16 | Story1 | C28 | 40 MPa RC Column (87.5 cm x 87.5 cm) | Column | 40MPa | Concrete Rectangular | 875 | 875 | 7656.3 | 3175 | 2.43 | 5947.06 | G300E | 88321091.67 | 693 | G300E | 0 | 0
17 | Story1 | C29 | 40 MPa RC Column (87.5 cm x 87.5 cm) | Column | 40MPa | Concrete Rectangular | 875 | 875 | 7656.3 | 3175 | 2.43 | 5947.06 | G300E | 166169975 | 1303.83 | G300E | 0 | 0
18 | Story1 | C3 | 40 MPa RC Column (87.5 cm x 87.5 cm) | Column | 40MPa | Concrete Rectangular | 875 | 875 | 7656.3 | 3175 | 2.43 | 5947.06 | G300E | 35883850 | 281.56 | G300E | 0 | 0
19 | Story1 | C30 | 40 MPa RC Column (87.5 cm x 87.5 cm) | Column | 40MPa | Concrete Rectangular | 875 | 875 | 7656.3 | 3175 | 2.43 | 5947.06 | G300E | 31716133.33 | 248.86 | G300E | 0 | 0
20 | Story1 | C31 | 40 MPa RC Column (87.5 cm x 87.5 cm) | Column | 40MPa | Concrete Rectangular | 875 | 875 | 7656.3 | 3175 | 2.43 | 5947.06 | G300E | 24307800 | 190.73 | G300E | 0 | 0
21 | Story1 | C32 | 40 MPa RC Column (87.5 cm x 87.5 cm) | Column | 40MPa | Concrete Rectangular | 875 | 875 | 7656.3 | 3175 | 2.43 | 5947.06 | G300E | 31706608.33 | 248.78 | G300E | 0 | 0
22 | Story1 | C33 | 40 MPa RC Column (87.5 cm x 87.5 cm) | Column | 40MPa | Concrete Rectangular | 875 | 875 | 7656.3 | 3175 | 2.43 | 5947.06 | G300E | 35953700 | 282.11 | G300E | 0 | 0
23 | Story1 | C34 | 40 MPa RC Column (87.5 cm x 87.5 cm) | Column | 40MPa | Concrete Rectangular | 875 | 875 | 7656.3 | 3175 | 2.43 | 5947.06 | G300E | 35956875 | 282.13 | G300E | 0 | 0
24 | Story1 | C35 | 40 MPa RC Column (87.5 cm x 87.5 cm) | Column | 40MPa | Concrete Rectangular | 875 | 875 | 7656.3 | 3175 | 2.43 | 5947.06 | G300E | 31716133.33 | 248.86 | G300E | 0 | 0
25 | Story1 | C36 | 40 MPa RC Column (87.5 cm x 87.5 cm) | Column | 40MPa | Concrete Rectangular | 875 | 875 | 7656.3 | 3175 | 2.43 | 5947.06 | G300E | 24307800 | 190.73 | G300E | 0 | 0
26 | Story1 | C4 | 40 MPa RC Column (87.5 cm x 87.5 cm) | Column | 40MPa | Concrete Rectangular | 875 | 875 | 7656.3 | 3175 | 2.43 | 5947.06 | G300E | 35923008.33 | 281.87 | G300E | 0 | 0
27 | Story1 | C5 | 40 MPa RC Column (87.5 cm x 87.5 cm) | Column | 40MPa | Concrete Rectangular | 875 | 875 | 7656.3 | 3175 | 2.43 | 5947.06 | G300E | 31693908.33 | 248.68 | G300E | 0 | 0
28 | Story1 | C6 | 40 MPa RC Column (87.5 cm x 87.5 cm) | Column | 40MPa | Concrete Rectangular | 875 | 875 | 7656.3 | 3175 | 2.43 | 5947.06 | G300E | 24307800 | 190.73 | G300E | 0 | 0
29 | Story1 | C7 | 40 MPa RC Column (87.5 cm x 87.5 cm) | Column | 40MPa | Concrete Rectangular | 875 | 875 | 7656.3 | 3175 | 2.43 | 5947.06 | G300E | 31348891.67 | 245.98 | G300E | 0 | 0
30 | Story1 | C8 | 40 MPa RC Column (87.5 cm x 87.5 cm) | Column | 40MPa | Concrete Rectangular | 875 | 875 | 7656.3 | 3175 | 2.43 | 5947.06 | G300E | 167224075 | 1312.1 | G300E | 0 | 0
31 | Story1 | C9 | 40 MPa RC Column (87.5 cm x 87.5 cm) | Column | 40MPa | Concrete Rectangular | 875 | 875 | 7656.3 | 3175 | 2.43 | 5947.06 | G300E | 87986658.33 | 690.38 | G300E | 0 | 0
32 | Story10 | C1 | 40 MPa RC Column (75 cm x 75 cm) | Column | 40MPa | Concrete Rectangular | 750 | 750 | 5625 | 3125 | 1.76 | 4300.46 | G300E | 26884375 | 210.94 | G300E | 0 | 0
33 | Story10 | C10 | 40 MPa RC Column (75 cm x 75 cm) | Column | 40MPa | Concrete Rectangular | 750 | 750 | 5625 | 3125 | 1.76 | 4300.46 | G300E | 38563541.67 | 302.58 | G300E | 0 | 0
34 | Story10 | C11 | 40 MPa RC Column (75 cm x 75 cm) | Column | 40MPa | Concrete Rectangular | 750 | 750 | 5625 | 3125 | 1.76 | 4300.46 | G300E | 115725000 | 908.02 | G300E | 0 | 0
35 | Story10 | C12 | 40 MPa RC Column (75 cm x 75 cm) | Column | 40MPa | Concrete Rectangular | 750 | 750 | 5625 | 3125 | 1.76 | 4300.46 | G300E | 33607291.67 | 263.7 | G300E | 0 | 0
36 | Story10 | C13 | 40 MPa RC Column (75 cm x 75 cm) | Column | 40MPa | Concrete Rectangular | 750 | 750 | 5625 | 3125 | 1.76 | 4300.46 | G300E | 41067708.33 | 322.23 | G300E | 0 | 0
37 | Story10 | C14 | 40 MPa RC Column (75 cm x 75 cm) | Column | 40MPa | Concrete Rectangular | 750 | 750 | 5625 | 3125 | 1.76 | 4300.46 | G300E | 38535416.67 | 302.36 | G300E | 0 | 0
38 | Story10 | C17 | 40 MPa RC Column (75 cm x 75 cm) | Column | 40MPa | Concrete Rectangular | 750 | 750 | 5625 | 3125 | 1.76 | 4300.46 | G300E | 38586458.33 | 302.76 | G300E | 0 | 0
39 | Story10 | C18 | 40 MPa RC Column (75 cm x 75 cm) | Column | 40MPa | Concrete Rectangular | 750 | 750 | 5625 | 3125 | 1.76 | 4300.46 | G300E | 41142708.33 | 322.82 | G300E | 0 | 0
40 | Story10 | C19 | 40 MPa RC Column (75 cm x 75 cm) | Column | 40MPa | Concrete Rectangular | 750 | 750 | 5625 | 3125 | 1.76 | 4300.46 | G300E | 41108333.33 | 322.55 | G300E | 0 | 0
41 | Story10 | C2 | 40 MPa RC Column (75 cm x 75 cm) | Column | 40MPa | Concrete Rectangular | 750 | 750 | 5625 | 3125 | 1.76 | 4300.46 | G300E | 33568750 | 263.39 | G300E | 0 | 0
42 | Story10 | C20 | 40 MPa RC Column (75 cm x 75 cm) | Column | 40MPa | Concrete Rectangular | 750 | 750 | 5625 | 3125 | 1.76 | 4300.46 | G300E | 38567708.33 | 302.62 | G300E | 0 | 0
43 | Story10 | C23 | 40 MPa RC Column (75 cm x 75 cm) | Column | 40MPa | Concrete Rectangular | 750 | 750 | 5625 | 3125 | 1.76 | 4300.46 | G300E | 38587500 | 302.77 | G300E | 0 | 0
44 | Story10 | C24 | 40 MPa RC Column (75 cm x 75 cm) | Column | 40MPa | Concrete Rectangular | 750 | 750 | 5625 | 3125 | 1.76 | 4300.46 | G300E | 41145833.33 | 322.85 | G300E | 0 | 0
45 | Story10 | C25 | 40 MPa RC Column (75 cm x 75 cm) | Column | 40MPa | Concrete Rectangular | 750 | 750 | 5625 | 3125 | 1.76 | 4300.46 | G300E | 33592708.33 | 263.58 | G300E | 0 | 0
46 | Story10 | C26 | 40 MPa RC Column (75 cm x 75 cm) | Column | 40MPa | Concrete Rectangular | 750 | 750 | 5625 | 3125 | 1.76 | 4300.46 | G300E | 115728125 | 908.05 | G300E | 0 | 0
47 | Story10 | C27 | 40 MPa RC Column (75 cm x 75 cm) | Column | 40MPa | Concrete Rectangular | 750 | 750 | 5625 | 3125 | 1.76 | 4300.46 | G300E | 38585416.67 | 302.76 | G300E | 0 | 0
48 | Story10 | C28 | 40 MPa RC Column (75 cm x 75 cm) | Column | 40MPa | Concrete Rectangular | 750 | 750 | 5625 | 3125 | 1.76 | 4300.46 | G300E | 38582291.67 | 302.73 | G300E | 0 | 0
49 | Story10 | C29 | 40 MPa RC Column (75 cm x 75 cm) | Column | 40MPa | Concrete Rectangular | 750 | 750 | 5625 | 3125 | 1.76 | 4300.46 | G300E | 115731250 | 908.07 | G300E | 0 | 0
50 | Story10 | C3 | 40 MPa RC Column (75 cm x 75 cm) | Column | 40MPa | Concrete Rectangular | 750 | 750 | 5625 | 3125 | 1.76 | 4300.46 | G300E | 41065625 | 322.22 | G300E | 0 | 0
51 | Story10 | C30 | 40 MPa RC Column (75 cm x 75 cm) | Column | 40MPa | Concrete Rectangular | 750 | 750 | 5625 | 3125 | 1.76 | 4300.46 | G300E | 33617708.33 | 263.78 | G300E | 0 | 0
52 | Story10 | C31 | 40 MPa RC Column (75 cm x 75 cm) | Column | 40MPa | Concrete Rectangular | 750 | 750 | 5625 | 3125 | 1.76 | 4300.46 | G300E | 26920833.33 | 211.23 | G300E | 0 | 0
53 | Story10 | C32 | 40 MPa RC Column (75 cm x 75 cm) | Column | 40MPa | Concrete Rectangular | 750 | 750 | 5625 | 3125 | 1.76 | 4300.46 | G300E | 33607291.67 | 263.7 | G300E | 0 | 0
54 | Story10 | C33 | 40 MPa RC Column (75 cm x 75 cm) | Column | 40MPa | Concrete Rectangular | 750 | 750 | 5625 | 3125 | 1.76 | 4300.46 | G300E | 41142708.33 | 322.82 | G300E | 0 | 0
55 | Story10 | C34 | 40 MPa RC Column (75 cm x 75 cm) | Column | 40MPa | Concrete Rectangular | 750 | 750 | 5625 | 3125 | 1.76 | 4300.46 | G300E | 41142708.33 | 322.82 | G300E | 0 | 0
56 | Story10 | C35 | 40 MPa RC Column (75 cm x 75 cm) | Column | 40MPa | Concrete Rectangular | 750 | 750 | 5625 | 3125 | 1.76 | 4300.46 | G300E | 33616666.67 | 263.77 | G300E | 0 | 0
57 | Story10 | C36 | 40 MPa RC Column (75 cm x 75 cm) | Column | 40MPa | Concrete Rectangular | 750 | 750 | 5625 | 3125 | 1.76 | 4300.46 | G300E | 26939583.33 | 211.38 | G300E | 0 | 0
58 | Story10 | C4 | 40 MPa RC Column (75 cm x 75 cm) | Column | 40MPa | Concrete Rectangular | 750 | 750 | 5625 | 3125 | 1.76 | 4300.46 | G300E | 41106250 | 322.53 | G300E | 0 | 0
59 | Story10 | C5 | 40 MPa RC Column (75 cm x 75 cm) | Column | 40MPa | Concrete Rectangular | 750 | 750 | 5625 | 3125 | 1.76 | 4300.46 | G300E | 33591666.67 | 263.57 | G300E | 0 | 0
60 | Story10 | C6 | 40 MPa RC Column (75 cm x 75 cm) | Column | 40MPa | Concrete Rectangular | 750 | 750 | 5625 | 3125 | 1.76 | 4300.46 | G300E | 26920833.33 | 211.23 | G300E | 0 | 0
61 | Story10 | C7 | 40 MPa RC Column (75 cm x 75 cm) | Column | 40MPa | Concrete Rectangular | 750 | 750 | 5625 | 3125 | 1.76 | 4300.46 | G300E | 33568750 | 263.39 | G300E | 0 | 0
62 | Story10 | C8 | 40 MPa RC Column (75 cm x 75 cm) | Column | 40MPa | Concrete Rectangular | 750 | 750 | 5625 | 3125 | 1.76 | 4300.46 | G300E | 116263541.67 | 912.25 | G300E | 0 | 0
63 | Story10 | C9 | 40 MPa RC Column (75 cm x 75 cm) | Column | 40MPa | Concrete Rectangular | 750 | 750 | 5625 | 3125 | 1.76 | 4300.46 | G300E | 38534375 | 302.36 | G300E | 0 | 0
64 | Story11 | C1 | 40 MPa RC Column (72.5 cm x 72.5 cm) | Column | 40MPa | Concrete Rectangular | 725 | 725 | 5256.3 | 3100 | 1.63 | 3986.39 | G300E | 36400200 | 285.61 | G300E | 0 | 0
65 | Story11 | C10 | 40 MPa RC Column (72.5 cm x 72.5 cm) | Column | 40MPa | Concrete Rectangular | 725 | 725 | 5256.3 | 3100 | 1.63 | 3986.39 | G300E | 38814066.67 | 304.55 | G300E | 0 | 0
66 | Story11 | C11 | 40 MPa RC Column (72.5 cm x 72.5 cm) | Column | 40MPa | Concrete Rectangular | 725 | 725 | 5256.3 | 3100 | 1.63 | 3986.39 | G300E | 116436000 | 913.6 | G300E | 0 | 0
67 | Story11 | C12 | 40 MPa RC Column (72.5 cm x 72.5 cm) | Column | 40MPa | Concrete Rectangular | 725 | 725 | 5256.3 | 3100 | 1.63 | 3986.39 | G300E | 39564266.67 | 310.44 | G300E | 0 | 0
68 | Story11 | C13 | 40 MPa RC Column (72.5 cm x 72.5 cm) | Column | 40MPa | Concrete Rectangular | 725 | 725 | 5256.3 | 3100 | 1.63 | 3986.39 | G300E | 47005300 | 368.82 | G300E | 0 | 0
69 | Story11 | C14 | 40 MPa RC Column (72.5 cm x 72.5 cm) | Column | 40MPa | Concrete Rectangular | 725 | 725 | 5256.3 | 3100 | 1.63 | 3986.39 | G300E | 38810966.67 | 304.53 | G300E | 0 | 0
70 | Story11 | C17 | 40 MPa RC Column (72.5 cm x 72.5 cm) | Column | 40MPa | Concrete Rectangular | 725 | 725 | 5256.3 | 3100 | 1.63 | 3986.39 | G300E | 38835766.67 | 304.72 | G300E | 0 | 0
71 | Story11 | C18 | 40 MPa RC Column (72.5 cm x 72.5 cm) | Column | 40MPa | Concrete Rectangular | 725 | 725 | 5256.3 | 3100 | 1.63 | 3986.39 | G300E | 47075566.67 | 369.37 | G300E | 0 | 0
72 | Story11 | C19 | 40 MPa RC Column (72.5 cm x 72.5 cm) | Column | 40MPa | Concrete Rectangular | 725 | 725 | 5256.3 | 3100 | 1.63 | 3986.39 | G300E | 47044566.67 | 369.13 | G300E | 0 | 0
73 | Story11 | C2 | 40 MPa RC Column (72.5 cm x 72.5 cm) | Column | 40MPa | Concrete Rectangular | 725 | 725 | 5256.3 | 3100 | 1.63 | 3986.39 | G300E | 39556000 | 310.37 | G300E | 0 | 0
74 | Story11 | C20 | 40 MPa RC Column (72.5 cm x 72.5 cm) | Column | 40MPa | Concrete Rectangular | 725 | 725 | 5256.3 | 3100 | 1.63 | 3986.39 | G300E | 38817166.67 | 304.57 | G300E | 0 | 0
75 | Story11 | C23 | 40 MPa RC Column (72.5 cm x 72.5 cm) | Column | 40MPa | Concrete Rectangular | 725 | 725 | 5256.3 | 3100 | 1.63 | 3986.39 | G300E | 38835766.67 | 304.72 | G300E | 0 | 0
76 | Story11 | C24 | 40 MPa RC Column (72.5 cm x 72.5 cm) | Column | 40MPa | Concrete Rectangular | 725 | 725 | 5256.3 | 3100 | 1.63 | 3986.39 | G300E | 47078666.67 | 369.4 | G300E | 0 | 0
77 | Story11 | C25 | 40 MPa RC Column (72.5 cm x 72.5 cm) | Column | 40MPa | Concrete Rectangular | 725 | 725 | 5256.3 | 3100 | 1.63 | 3986.39 | G300E | 39550833.33 | 310.33 | G300E | 0 | 0
78 | Story11 | C26 | 40 MPa RC Column (72.5 cm x 72.5 cm) | Column | 40MPa | Concrete Rectangular | 725 | 725 | 5256.3 | 3100 | 1.63 | 3986.39 | G300E | 116437033.33 | 913.61 | G300E | 0 | 0
79 | Story11 | C27 | 40 MPa RC Column (72.5 cm x 72.5 cm) | Column | 40MPa | Concrete Rectangular | 725 | 725 | 5256.3 | 3100 | 1.63 | 3986.39 | G300E | 38832666.67 | 304.7 | G300E | 0 | 0
80 | Story11 | C28 | 40 MPa RC Column (72.5 cm x 72.5 cm) | Column | 40MPa | Concrete Rectangular | 725 | 725 | 5256.3 | 3100 | 1.63 | 3986.39 | G300E | 38831633.33 | 304.69 | G300E | 0 | 0
81 | Story11 | C29 | 40 MPa RC Column (72.5 cm x 72.5 cm) | Column | 40MPa | Concrete Rectangular | 725 | 725 | 5256.3 | 3100 | 1.63 | 3986.39 | G300E | 116440133.33 | 913.63 | G300E | 0 | 0
82 | Story11 | C3 | 40 MPa RC Column (72.5 cm x 72.5 cm) | Column | 40MPa | Concrete Rectangular | 725 | 725 | 5256.3 | 3100 | 1.63 | 3986.39 | G300E | 47005300 | 368.82 | G300E | 0 | 0
83 | Story11 | C30 | 40 MPa RC Column (72.5 cm x 72.5 cm) | Column | 40MPa | Concrete Rectangular | 725 | 725 | 5256.3 | 3100 | 1.63 | 3986.39 | G300E | 39573566.67 | 310.51 | G300E | 0 | 0
84 | Story11 | C31 | 40 MPa RC Column (72.5 cm x 72.5 cm) | Column | 40MPa | Concrete Rectangular | 725 | 725 | 5256.3 | 3100 | 1.63 | 3986.39 | G300E | 36473566.67 | 286.19 | G300E | 0 | 0
85 | Story11 | C32 | 40 MPa RC Column (72.5 cm x 72.5 cm) | Column | 40MPa | Concrete Rectangular | 725 | 725 | 5256.3 | 3100 | 1.63 | 3986.39 | G300E | 39564266.67 | 310.44 | G300E | 0 | 0
86 | Story11 | C33 | 40 MPa RC Column (72.5 cm x 72.5 cm) | Column | 40MPa | Concrete Rectangular | 725 | 725 | 5256.3 | 3100 | 1.63 | 3986.39 | G300E | 47074533.33 | 369.36 | G300E | 0 | 0
87 | Story11 | C34 | 40 MPa RC Column (72.5 cm x 72.5 cm) | Column | 40MPa | Concrete Rectangular | 725 | 725 | 5256.3 | 3100 | 1.63 | 3986.39 | G300E | 47075566.67 | 369.37 | G300E | 0 | 0
88 | Story11 | C35 | 40 MPa RC Column (72.5 cm x 72.5 cm) | Column | 40MPa | Concrete Rectangular | 725 | 725 | 5256.3 | 3100 | 1.63 | 3986.39 | G300E | 39573566.67 | 310.51 | G300E | 0 | 0
89 | Story11 | C36 | 40 MPa RC Column (72.5 cm x 72.5 cm) | Column | 40MPa | Concrete Rectangular | 725 | 725 | 5256.3 | 3100 | 1.63 | 3986.39 | G300E | 36492166.67 | 286.33 | G300E | 0 | 0
90 | Story11 | C4 | 40 MPa RC Column (72.5 cm x 72.5 cm) | Column | 40MPa | Concrete Rectangular | 725 | 725 | 5256.3 | 3100 | 1.63 | 3986.39 | G300E | 47042500 | 369.11 | G300E | 0 | 0
91 | Story11 | C5 | 40 MPa RC Column (72.5 cm x 72.5 cm) | Column | 40MPa | Concrete Rectangular | 725 | 725 | 5256.3 | 3100 | 1.63 | 3986.39 | G300E | 39550833.33 | 310.33 | G300E | 0 | 0
92 | Story11 | C6 | 40 MPa RC Column (72.5 cm x 72.5 cm) | Column | 40MPa | Concrete Rectangular | 725 | 725 | 5256.3 | 3100 | 1.63 | 3986.39 | G300E | 36473566.67 | 286.19 | G300E | 0 | 0
93 | Story11 | C7 | 40 MPa RC Column (72.5 cm x 72.5 cm) | Column | 40MPa | Concrete Rectangular | 725 | 725 | 5256.3 | 3100 | 1.63 | 3986.39 | G300E | 39557033.33 | 310.38 | G300E | 0 | 0
94 | Story11 | C8 | 40 MPa RC Column (72.5 cm x 72.5 cm) | Column | 40MPa | Concrete Rectangular | 725 | 725 | 5256.3 | 3100 | 1.63 | 3986.39 | G300E | 116897900 | 917.22 | G300E | 0 | 0
95 | Story11 | C9 | 40 MPa RC Column (72.5 cm x 72.5 cm) | Column | 40MPa | Concrete Rectangular | 725 | 725 | 5256.3 | 3100 | 1.63 | 3986.39 | G300E | 38810966.67 | 304.53 | G300E | 0 | 0
96 | Story12 | C1 | 40 MPa RC Column (72.5 cm x 72.5 cm) | Column | 40MPa | Concrete Rectangular | 725 | 725 | 5256.3 | 3100 | 1.63 | 3986.39 | G300E | 31165333.33 | 244.53 | G300E | 0 | 0
97 | Story12 | C10 | 40 MPa RC Column (72.5 cm x 72.5 cm) | Column | 40MPa | Concrete Rectangular | 725 | 725 | 5256.3 | 3100 | 1.63 | 3986.39 | G300E | 24545800 | 192.6 | G300E | 0 | 0
98 | Story12 | C11 | 40 MPa RC Column (72.5 cm x 72.5 cm) | Column | 40MPa | Concrete Rectangular | 725 | 725 | 5256.3 | 3100 | 1.63 | 3986.39 | G300E | 103266166.67 | 810.26 | G300E | 0 | 0
99 | Story12 | C12 | 40 MPa RC Column (72.5 cm x 72.5 cm) | Column | 40MPa | Concrete Rectangular | 725 | 725 | 5256.3 | 3100 | 1.63 | 3986.39 | G300E | 30471966.67 | 239.09 | G300E | 0 | 0
100 | Story12 | C13 | 40 MPa RC Column (72.5 cm x 72.5 cm) | Column | 40MPa | Concrete Rectangular | 725 | 725 | 5256.3 | 3100 | 1.63 | 3986.39 | G300E | 39016600 | 306.14 | G300E | 0 | 0
101 | Story12 | C14 | 40 MPa RC Column (72.5 cm x 72.5 cm) | Column | 40MPa | Concrete Rectangular | 725 | 725 | 5256.3 | 3100 | 1.63 | 3986.39 | G300E | 24564400 | 192.74 | G300E | 0 | 0
102 | Story12 | C17 | 40 MPa RC Column (72.5 cm x 72.5 cm) | Column | 40MPa | Concrete Rectangular | 725 | 725 | 5256.3 | 3100 | 1.63 | 3986.39 | G300E | 24566466.67 | 192.76 | G300E | 0 | 0
103 | Story12 | C18 | 40 MPa RC Column (72.5 cm x 72.5 cm) | Column | 40MPa | Concrete Rectangular | 725 | 725 | 5256.3 | 3100 | 1.63 | 3986.39 | G300E | 41521400 | 325.79 | G300E | 0 | 0
104 | Story12 | C19 | 40 MPa RC Column (72.5 cm x 72.5 cm) | Column | 40MPa | Concrete Rectangular | 725 | 725 | 5256.3 | 3100 | 1.63 | 3986.39 | G300E | 39056900 | 306.45 | G300E | 0 | 0
105 | Story12 | C2 | 40 MPa RC Column (72.5 cm x 72.5 cm) | Column | 40MPa | Concrete Rectangular | 725 | 725 | 5256.3 | 3100 | 1.63 | 3986.39 | G300E | 30493666.67 | 239.26 | G300E | 0 | 0
106 | Story12 | C20 | 40 MPa RC Column (72.5 cm x 72.5 cm) | Column | 40MPa | Concrete Rectangular | 725 | 725 | 5256.3 | 3100 | 1.63 | 3986.39 | G300E | 24548900 | 192.62 | G300E | 0 | 0
107 | Story12 | C23 | 40 MPa RC Column (72.5 cm x 72.5 cm) | Column | 40MPa | Concrete Rectangular | 725 | 725 | 5256.3 | 3100 | 1.63 | 3986.39 | G300E | 24566466.67 | 192.76 | G300E | 0 | 0
108 | Story12 | C24 | 40 MPa RC Column (72.5 cm x 72.5 cm) | Column | 40MPa | Concrete Rectangular | 725 | 725 | 5256.3 | 3100 | 1.63 | 3986.39 | G300E | 40672000 | 319.13 | G300E | 0 | 0
109 | Story12 | C25 | 40 MPa RC Column (72.5 cm x 72.5 cm) | Column | 40MPa | Concrete Rectangular | 725 | 725 | 5256.3 | 3100 | 1.63 | 3986.39 | G300E | 30458533.33 | 238.99 | G300E | 0 | 0
110 | Story12 | C26 | 40 MPa RC Column (72.5 cm x 72.5 cm) | Column | 40MPa | Concrete Rectangular | 725 | 725 | 5256.3 | 3100 | 1.63 | 3986.39 | G300E | 103269266.67 | 810.29 | G300E | 0 | 0
111 | Story12 | C27 | 40 MPa RC Column (72.5 cm x 72.5 cm) | Column | 40MPa | Concrete Rectangular | 725 | 725 | 5256.3 | 3100 | 1.63 | 3986.39 | G300E | 24564400 | 192.74 | G300E | 0 | 0
112 | Story12 | C28 | 40 MPa RC Column (72.5 cm x 72.5 cm) | Column | 40MPa | Concrete Rectangular | 725 | 725 | 5256.3 | 3100 | 1.63 | 3986.39 | G300E | 24562333.33 | 192.73 | G300E | 0 | 0
113 | Story12 | C29 | 40 MPa RC Column (72.5 cm x 72.5 cm) | Column | 40MPa | Concrete Rectangular | 725 | 725 | 5256.3 | 3100 | 1.63 | 3986.39 | G300E | 103272366.67 | 810.31 | G300E | 0 | 0
114 | Story12 | C3 | 40 MPa RC Column (72.5 cm x 72.5 cm) | Column | 40MPa | Concrete Rectangular | 725 | 725 | 5256.3 | 3100 | 1.63 | 3986.39 | G300E | 39016600 | 306.14 | G300E | 0 | 0
115 | Story12 | C30 | 40 MPa RC Column (72.5 cm x 72.5 cm) | Column | 40MPa | Concrete Rectangular | 725 | 725 | 5256.3 | 3100 | 1.63 | 3986.39 | G300E | 30482300 | 239.18 | G300E | 0 | 0
116 | Story12 | C31 | 40 MPa RC Column (72.5 cm x 72.5 cm) | Column | 40MPa | Concrete Rectangular | 725 | 725 | 5256.3 | 3100 | 1.63 | 3986.39 | G300E | 31273833.33 | 245.39 | G300E | 0 | 0
117 | Story12 | C32 | 40 MPa RC Column (72.5 cm x 72.5 cm) | Column | 40MPa | Concrete Rectangular | 725 | 725 | 5256.3 | 3100 | 1.63 | 3986.39 | G300E | 30470933.33 | 239.09 | G300E | 0 | 0
118 | Story12 | C33 | 40 MPa RC Column (72.5 cm x 72.5 cm) | Column | 40MPa | Concrete Rectangular | 725 | 725 | 5256.3 | 3100 | 1.63 | 3986.39 | G300E | 41448033.33 | 325.22 | G300E | 0 | 0
119 | Story12 | C34 | 40 MPa RC Column (72.5 cm x 72.5 cm) | Column | 40MPa | Concrete Rectangular | 725 | 725 | 5256.3 | 3100 | 1.63 | 3986.39 | G300E | 40600700 | 318.57 | G300E | 0 | 0
120 | Story12 | C35 | 40 MPa RC Column (72.5 cm x 72.5 cm) | Column | 40MPa | Concrete Rectangular | 725 | 725 | 5256.3 | 3100 | 1.63 | 3986.39 | G300E | 30480233.33 | 239.16 | G300E | 0 | 0
121 | Story12 | C36 | 40 MPa RC Column (72.5 cm x 72.5 cm) | Column | 40MPa | Concrete Rectangular | 725 | 725 | 5256.3 | 3100 | 1.63 | 3986.39 | G300E | 31292433.33 | 245.53 | G300E | 0 | 0
122 | Story12 | C4 | 40 MPa RC Column (72.5 cm x 72.5 cm) | Column | 40MPa | Concrete Rectangular | 725 | 725 | 5256.3 | 3100 | 1.63 | 3986.39 | G300E | 39054833.33 | 306.44 | G300E | 0 | 0
123 | Story12 | C5 | 40 MPa RC Column (72.5 cm x 72.5 cm) | Column | 40MPa | Concrete Rectangular | 725 | 725 | 5256.3 | 3100 | 1.63 | 3986.39 | G300E | 30456466.67 | 238.97 | G300E | 0 | 0
124 | Story12 | C6 | 40 MPa RC Column (72.5 cm x 72.5 cm) | Column | 40MPa | Concrete Rectangular | 725 | 725 | 5256.3 | 3100 | 1.63 | 3986.39 | G300E | 31273833.33 | 245.39 | G300E | 0 | 0
125 | Story12 | C7 | 40 MPa RC Column (72.5 cm x 72.5 cm) | Column | 40MPa | Concrete Rectangular | 725 | 725 | 5256.3 | 3100 | 1.63 | 3986.39 | G300E | 30489533.33 | 239.23 | G300E | 0 | 0
126 | Story12 | C8 | 40 MPa RC Column (72.5 cm x 72.5 cm) | Column | 40MPa | Concrete Rectangular | 725 | 725 | 5256.3 | 3100 | 1.63 | 3986.39 | G300E | 103729100 | 813.9 | G300E | 0 | 0
127 | Story12 | C9 | 40 MPa RC Column (72.5 cm x 72.5 cm) | Column | 40MPa | Concrete Rectangular | 725 | 725 | 5256.3 | 3100 | 1.63 | 3986.39 | G300E | 24564400 | 192.74 | G300E | 0 | 0
128 | Story13 | C1 | 40 MPa RC Column (70 cm x 70 cm) | Column | 40MPa | Concrete Rectangular | 700 | 700 | 4900 | 3100 | 1.52 | 3716.21 | G300E | 40574866.67 | 318.37 | G300E | 0 | 0
129 | Story13 | C10 | 40 MPa RC Column (70 cm x 70 cm) | Column | 40MPa | Concrete Rectangular | 700 | 700 | 4900 | 3100 | 1.52 | 3716.21 | G300E | 24429033.33 | 191.68 | G300E | 0 | 0
130 | Story13 | C11 | 40 MPa RC Column (70 cm x 70 cm) | Column | 40MPa | Concrete Rectangular | 700 | 700 | 4900 | 3100 | 1.52 | 3716.21 | G300E | 105134433.33 | 824.92 | G300E | 0 | 0
131 | Story13 | C12 | 40 MPa RC Column (70 cm x 70 cm) | Column | 40MPa | Concrete Rectangular | 700 | 700 | 4900 | 3100 | 1.52 | 3716.21 | G300E | 36177000 | 283.86 | G300E | 0 | 0
132 | Story13 | C13 | 40 MPa RC Column (70 cm x 70 cm) | Column | 40MPa | Concrete Rectangular | 700 | 700 | 4900 | 3100 | 1.52 | 3716.21 | G300E | 44792933.33 | 351.46 | G300E | 0 | 0
133 | Story13 | C14 | 40 MPa RC Column (70 cm x 70 cm) | Column | 40MPa | Concrete Rectangular | 700 | 700 | 4900 | 3100 | 1.52 | 3716.21 | G300E | 24467266.67 | 191.98 | G300E | 0 | 0
134 | Story13 | C17 | 40 MPa RC Column (70 cm x 70 cm) | Column | 40MPa | Concrete Rectangular | 700 | 700 | 4900 | 3100 | 1.52 | 3716.21 | G300E | 24447633.33 | 191.83 | G300E | 0 | 0
135 | Story13 | C18 | 40 MPa RC Column (70 cm x 70 cm) | Column | 40MPa | Concrete Rectangular | 700 | 700 | 4900 | 3100 | 1.52 | 3716.21 | G300E | 44861133.33 | 352 | G300E | 0 | 0
136 | Story13 | C19 | 40 MPa RC Column (70 cm x 70 cm) | Column | 40MPa | Concrete Rectangular | 700 | 700 | 4900 | 3100 | 1.52 | 3716.21 | G300E | 44829100 | 351.75 | G300E | 0 | 0
137 | Story13 | C2 | 40 MPa RC Column (70 cm x 70 cm) | Column | 40MPa | Concrete Rectangular | 700 | 700 | 4900 | 3100 | 1.52 | 3716.21 | G300E | 36216266.67 | 284.17 | G300E | 0 | 0
138 | Story13 | C20 | 40 MPa RC Column (70 cm x 70 cm) | Column | 40MPa | Concrete Rectangular | 700 | 700 | 4900 | 3100 | 1.52 | 3716.21 | G300E | 24431100 | 191.7 | G300E | 0 | 0
139 | Story13 | C23 | 40 MPa RC Column (70 cm x 70 cm) | Column | 40MPa | Concrete Rectangular | 700 | 700 | 4900 | 3100 | 1.52 | 3716.21 | G300E | 24448666.67 | 191.83 | G300E | 0 | 0
140 | Story13 | C24 | 40 MPa RC Column (70 cm x 70 cm) | Column | 40MPa | Concrete Rectangular | 700 | 700 | 4900 | 3100 | 1.52 | 3716.21 | G300E | 44863200 | 352.01 | G300E | 0 | 0
141 | Story13 | C25 | 40 MPa RC Column (70 cm x 70 cm) | Column | 40MPa | Concrete Rectangular | 700 | 700 | 4900 | 3100 | 1.52 | 3716.21 | G300E | 36161500 | 283.74 | G300E | 0 | 0
142 | Story13 | C26 | 40 MPa RC Column (70 cm x 70 cm) | Column | 40MPa | Concrete Rectangular | 700 | 700 | 4900 | 3100 | 1.52 | 3716.21 | G300E | 105134433.33 | 824.92 | G300E | 0 | 0
143 | Story13 | C27 | 40 MPa RC Column (70 cm x 70 cm) | Column | 40MPa | Concrete Rectangular | 700 | 700 | 4900 | 3100 | 1.52 | 3716.21 | G300E | 24445566.67 | 191.81 | G300E | 0 | 0
144 | Story13 | C28 | 40 MPa RC Column (70 cm x 70 cm) | Column | 40MPa | Concrete Rectangular | 700 | 700 | 4900 | 3100 | 1.52 | 3716.21 | G300E | 24445566.67 | 191.81 | G300E | 0 | 0
145 | Story13 | C29 | 40 MPa RC Column (70 cm x 70 cm) | Column | 40MPa | Concrete Rectangular | 700 | 700 | 4900 | 3100 | 1.52 | 3716.21 | G300E | 105139600 | 824.96 | G300E | 0 | 0
146 | Story13 | C3 | 40 MPa RC Column (70 cm x 70 cm) | Column | 40MPa | Concrete Rectangular | 700 | 700 | 4900 | 3100 | 1.52 | 3716.21 | G300E | 44792933.33 | 351.46 | G300E | 0 | 0
147 | Story13 | C30 | 40 MPa RC Column (70 cm x 70 cm) | Column | 40MPa | Concrete Rectangular | 700 | 700 | 4900 | 3100 | 1.52 | 3716.21 | G300E | 36186300 | 283.93 | G300E | 0 | 0
148 | Story13 | C31 | 40 MPa RC Column (70 cm x 70 cm) | Column | 40MPa | Concrete Rectangular | 700 | 700 | 4900 | 3100 | 1.52 | 3716.21 | G300E | 40701966.67 | 319.36 | G300E | 0 | 0
149 | Story13 | C32 | 40 MPa RC Column (70 cm x 70 cm) | Column | 40MPa | Concrete Rectangular | 700 | 700 | 4900 | 3100 | 1.52 | 3716.21 | G300E | 36177000 | 283.86 | G300E | 0 | 0
150 | Story13 | C33 | 40 MPa RC Column (70 cm x 70 cm) | Column | 40MPa | Concrete Rectangular | 700 | 700 | 4900 | 3100 | 1.52 | 3716.21 | G300E | 44860100 | 351.99 | G300E | 0 | 0
151 | Story13 | C34 | 40 MPa RC Column (70 cm x 70 cm) | Column | 40MPa | Concrete Rectangular | 700 | 700 | 4900 | 3100 | 1.52 | 3716.21 | G300E | 44861133.33 | 352 | G300E | 0 | 0
152 | Story13 | C35 | 40 MPa RC Column (70 cm x 70 cm) | Column | 40MPa | Concrete Rectangular | 700 | 700 | 4900 | 3100 | 1.52 | 3716.21 | G300E | 36186300 | 283.93 | G300E | 0 | 0
153 | Story13 | C36 | 40 MPa RC Column (70 cm x 70 cm) | Column | 40MPa | Concrete Rectangular | 700 | 700 | 4900 | 3100 | 1.52 | 3716.21 | G300E | 40720566.67 | 319.51 | G300E | 0 | 0
154 | Story13 | C4 | 40 MPa RC Column (70 cm x 70 cm) | Column | 40MPa | Concrete Rectangular | 700 | 700 | 4900 | 3100 | 1.52 | 3716.21 | G300E | 44827033.33 | 351.73 | G300E | 0 | 0
155 | Story13 | C5 | 40 MPa RC Column (70 cm x 70 cm) | Column | 40MPa | Concrete Rectangular | 700 | 700 | 4900 | 3100 | 1.52 | 3716.21 | G300E | 36161500 | 283.74 | G300E | 0 | 0
156 | Story13 | C6 | 40 MPa RC Column (70 cm x 70 cm) | Column | 40MPa | Concrete Rectangular | 700 | 700 | 4900 | 3100 | 1.52 | 3716.21 | G300E | 40701966.67 | 319.36 | G300E | 0 | 0
157 | Story13 | C7 | 40 MPa RC Column (70 cm x 70 cm) | Column | 40MPa | Concrete Rectangular | 700 | 700 | 4900 | 3100 | 1.52 | 3716.21 | G300E | 36217300 | 284.17 | G300E | 0 | 0
158 | Story13 | C8 | 40 MPa RC Column (70 cm x 70 cm) | Column | 40MPa | Concrete Rectangular | 700 | 700 | 4900 | 3100 | 1.52 | 3716.21 | G300E | 105533300 | 828.05 | G300E | 0 | 0
159 | Story13 | C9 | 40 MPa RC Column (70 cm x 70 cm) | Column | 40MPa | Concrete Rectangular | 700 | 700 | 4900 | 3100 | 1.52 | 3716.21 | G300E | 24468300 | 191.99 | G300E | 0 | 0
160 | Story14 | C1 | 40 MPa RC Column (70 cm x 70 cm) | Column | 40MPa | Concrete Rectangular | 700 | 700 | 4900 | 3100 | 1.52 | 3716.21 | G300E | 35668600 | 279.87 | G300E | 0 | 0
161 | Story14 | C10 | 40 MPa RC Column (70 cm x 70 cm) | Column | 40MPa | Concrete Rectangular | 700 | 700 | 4900 | 3100 | 1.52 | 3716.21 | G300E | 15190000 | 119.19 | G300E | 0 | 0
162 | Story14 | C11 | 40 MPa RC Column (70 cm x 70 cm) | Column | 40MPa | Concrete Rectangular | 700 | 700 | 4900 | 3100 | 1.52 | 3716.21 | G300E | 92091700 | 722.59 | G300E | 0 | 0
163 | Story14 | C12 | 40 MPa RC Column (70 cm x 70 cm) | Column | 40MPa | Concrete Rectangular | 700 | 700 | 4900 | 3100 | 1.52 | 3716.21 | G300E | 27116733.33 | 212.77 | G300E | 0 | 0
164 | Story14 | C13 | 40 MPa RC Column (70 cm x 70 cm) | Column | 40MPa | Concrete Rectangular | 700 | 700 | 4900 | 3100 | 1.52 | 3716.21 | G300E | 36957166.67 | 289.98 | G300E | 0 | 0
165 | Story14 | C14 | 40 MPa RC Column (70 cm x 70 cm) | Column | 40MPa | Concrete Rectangular | 700 | 700 | 4900 | 3100 | 1.52 | 3716.21 | G300E | 15190000 | 119.19 | G300E | 0 | 0
166 | Story14 | C17 | 40 MPa RC Column (70 cm x 70 cm) | Column | 40MPa | Concrete Rectangular | 700 | 700 | 4900 | 3100 | 1.52 | 3716.21 | G300E | 15190000 | 119.19 | G300E | 0 | 0
167 | Story14 | C18 | 40 MPa RC Column (70 cm x 70 cm) | Column | 40MPa | Concrete Rectangular | 700 | 700 | 4900 | 3100 | 1.52 | 3716.21 | G300E | 37028466.67 | 290.54 | G300E | 0 | 0
168 | Story14 | C19 | 40 MPa RC Column (70 cm x 70 cm) | Column | 40MPa | Concrete Rectangular | 700 | 700 | 4900 | 3100 | 1.52 | 3716.21 | G300E | 36994366.67 | 290.27 | G300E | 0 | 0
169 | Story14 | C2 | 40 MPa RC Column (70 cm x 70 cm) | Column | 40MPa | Concrete Rectangular | 700 | 700 | 4900 | 3100 | 1.52 | 3716.21 | G300E | 27177700 | 213.25 | G300E | 0 | 0
170 | Story14 | C20 | 40 MPa RC Column (70 cm x 70 cm) | Column | 40MPa | Concrete Rectangular | 700 | 700 | 4900 | 3100 | 1.52 | 3716.21 | G300E | 15190000 | 119.19 | G300E | 0 | 0
171 | Story14 | C23 | 40 MPa RC Column (70 cm x 70 cm) | Column | 40MPa | Concrete Rectangular | 700 | 700 | 4900 | 3100 | 1.52 | 3716.21 | G300E | 15190000 | 119.19 | G300E | 0 | 0
172 | Story14 | C24 | 40 MPa RC Column (70 cm x 70 cm) | Column | 40MPa | Concrete Rectangular | 700 | 700 | 4900 | 3100 | 1.52 | 3716.21 | G300E | 37031566.67 | 290.56 | G300E | 0 | 0
173 | Story14 | C25 | 40 MPa RC Column (70 cm x 70 cm) | Column | 40MPa | Concrete Rectangular | 700 | 700 | 4900 | 3100 | 1.52 | 3716.21 | G300E | 27104333.33 | 212.67 | G300E | 0 | 0
174 | Story14 | C26 | 40 MPa RC Column (70 cm x 70 cm) | Column | 40MPa | Concrete Rectangular | 700 | 700 | 4900 | 3100 | 1.52 | 3716.21 | G300E | 92093766.67 | 722.6 | G300E | 0 | 0
175 | Story14 | C27 | 40 MPa RC Column (70 cm x 70 cm) | Column | 40MPa | Concrete Rectangular | 700 | 700 | 4900 | 3100 | 1.52 | 3716.21 | G300E | 15190000 | 119.19 | G300E | 0 | 0
176 | Story14 | C28 | 40 MPa RC Column (70 cm x 70 cm) | Column | 40MPa | Concrete Rectangular | 700 | 700 | 4900 | 3100 | 1.52 | 3716.21 | G300E | 15190000 | 119.19 | G300E | 0 | 0
177 | Story14 | C29 | 40 MPa RC Column (70 cm x 70 cm) | Column | 40MPa | Concrete Rectangular | 700 | 700 | 4900 | 3100 | 1.52 | 3716.21 | G300E | 92097900 | 722.63 | G300E | 0 | 0
178 | Story14 | C3 | 40 MPa RC Column (70 cm x 70 cm) | Column | 40MPa | Concrete Rectangular | 700 | 700 | 4900 | 3100 | 1.52 | 3716.21 | G300E | 36956133.33 | 289.97 | G300E | 0 | 0
179 | Story14 | C30 | 40 MPa RC Column (70 cm x 70 cm) | Column | 40MPa | Concrete Rectangular | 700 | 700 | 4900 | 3100 | 1.52 | 3716.21 | G300E | 27126033.33 | 212.84 | G300E | 0 | 0
180 | Story14 | C31 | 40 MPa RC Column (70 cm x 70 cm) | Column | 40MPa | Concrete Rectangular | 700 | 700 | 4900 | 3100 | 1.52 | 3716.21 | G300E | 35836000 | 281.18 | G300E | 0 | 0
181 | Story14 | C32 | 40 MPa RC Column (70 cm x 70 cm) | Column | 40MPa | Concrete Rectangular | 700 | 700 | 4900 | 3100 | 1.52 | 3716.21 | G300E | 27116733.33 | 212.77 | G300E | 0 | 0
182 | Story14 | C33 | 40 MPa RC Column (70 cm x 70 cm) | Column | 40MPa | Concrete Rectangular | 700 | 700 | 4900 | 3100 | 1.52 | 3716.21 | G300E | 37028466.67 | 290.54 | G300E | 0 | 0
183 | Story14 | C34 | 40 MPa RC Column (70 cm x 70 cm) | Column | 40MPa | Concrete Rectangular | 700 | 700 | 4900 | 3100 | 1.52 | 3716.21 | G300E | 37028466.67 | 290.54 | G300E | 0 | 0
184 | Story14 | C35 | 40 MPa RC Column (70 cm x 70 cm) | Column | 40MPa | Concrete Rectangular | 700 | 700 | 4900 | 3100 | 1.52 | 3716.21 | G300E | 27126033.33 | 212.84 | G300E | 0 | 0
185 | Story14 | C36 | 40 MPa RC Column (70 cm x 70 cm) | Column | 40MPa | Concrete Rectangular | 700 | 700 | 4900 | 3100 | 1.52 | 3716.21 | G300E | 35854600 | 281.33 | G300E | 0 | 0
186 | Story14 | C4 | 40 MPa RC Column (70 cm x 70 cm) | Column | 40MPa | Concrete Rectangular | 700 | 700 | 4900 | 3100 | 1.52 | 3716.21 | G300E | 36993333.33 | 290.26 | G300E | 0 | 0
187 | Story14 | C5 | 40 MPa RC Column (70 cm x 70 cm) | Column | 40MPa | Concrete Rectangular | 700 | 700 | 4900 | 3100 | 1.52 | 3716.21 | G300E | 27104333.33 | 212.67 | G300E | 0 | 0
188 | Story14 | C6 | 40 MPa RC Column (70 cm x 70 cm) | Column | 40MPa | Concrete Rectangular | 700 | 700 | 4900 | 3100 | 1.52 | 3716.21 | G300E | 35836000 | 281.18 | G300E | 0 | 0
189 | Story14 | C7 | 40 MPa RC Column (70 cm x 70 cm) | Column | 40MPa | Concrete Rectangular | 700 | 700 | 4900 | 3100 | 1.52 | 3716.21 | G300E | 27178733.33 | 213.25 | G300E | 0 | 0
190 | Story14 | C8 | 40 MPa RC Column (70 cm x 70 cm) | Column | 40MPa | Concrete Rectangular | 700 | 700 | 4900 | 3100 | 1.52 | 3716.21 | G300E | 92486433.33 | 725.68 | G300E | 0 | 0
191 | Story14 | C9 | 40 MPa RC Column (70 cm x 70 cm) | Column | 40MPa | Concrete Rectangular | 700 | 700 | 4900 | 3100 | 1.52 | 3716.21 | G300E | 15190000 | 119.19 | G300E | 0 | 0
192 | Story15 | C1 | 40 MPa RC Column (67.5 cm x 67.5 cm) | Column | 40MPa | Concrete Rectangular | 675 | 675 | 4556.3 | 3075 | 1.4 | 3427.64 | G300E | 14009700 | 109.93 | G300E | 0 | 0
193 | Story15 | C10 | 40 MPa RC Column (67.5 cm x 67.5 cm) | Column | 40MPa | Concrete Rectangular | 675 | 675 | 4556.3 | 3075 | 1.4 | 3427.64 | G300E | 20492825 | 160.79 | G300E | 0 | 0
194 | Story15 | C11 | 40 MPa RC Column (67.5 cm x 67.5 cm) | Column | 40MPa | Concrete Rectangular | 675 | 675 | 4556.3 | 3075 | 1.4 | 3427.64 | G300E | 93389800 | 732.77 | G300E | 0 | 0
195 | Story15 | C12 | 40 MPa RC Column (67.5 cm x 67.5 cm) | Column | 40MPa | Concrete Rectangular | 675 | 675 | 4556.3 | 3075 | 1.4 | 3427.64 | G300E | 14009700 | 109.93 | G300E | 0 | 0
196 | Story15 | C13 | 40 MPa RC Column (67.5 cm x 67.5 cm) | Column | 40MPa | Concrete Rectangular | 675 | 675 | 4556.3 | 3075 | 1.4 | 3427.64 | G300E | 14009700 | 109.93 | G300E | 0 | 0
197 | Story15 | C14 | 40 MPa RC Column (67.5 cm x 67.5 cm) | Column | 40MPa | Concrete Rectangular | 675 | 675 | 4556.3 | 3075 | 1.4 | 3427.64 | G300E | 20483600 | 160.72 | G300E | 0 | 0
198 | Story15 | C17 | 40 MPa RC Column (67.5 cm x 67.5 cm) | Column | 40MPa | Concrete Rectangular | 675 | 675 | 4556.3 | 3075 | 1.4 | 3427.64 | G300E | 20508200 | 160.91 | G300E | 0 | 0
199 | Story15 | C18 | 40 MPa RC Column (67.5 cm x 67.5 cm) | Column | 40MPa | Concrete Rectangular | 675 | 675 | 4556.3 | 3075 | 1.4 | 3427.64 | G300E | 14009700 | 109.93 | G300E | 0 | 0
200 | Story15 | C19 | 40 MPa RC Column (67.5 cm x 67.5 cm) | Column | 40MPa | Concrete Rectangular | 675 | 675 | 4556.3 | 3075 | 1.4 | 3427.64 | G300E | 14009700 | 109.93 | G300E | 0 | 0
201 | Story15 | C2 | 40 MPa RC Column (67.5 cm x 67.5 cm) | Column | 40MPa | Concrete Rectangular | 675 | 675 | 4556.3 | 3075 | 1.4 | 3427.64 | G300E | 14009700 | 109.93 | G300E | 0 | 0
202 | Story15 | C20 | 40 MPa RC Column (67.5 cm x 67.5 cm) | Column | 40MPa | Concrete Rectangular | 675 | 675 | 4556.3 | 3075 | 1.4 | 3427.64 | G300E | 20493850 | 160.8 | G300E | 0 | 0
203 | Story15 | C23 | 40 MPa RC Column (67.5 cm x 67.5 cm) | Column | 40MPa | Concrete Rectangular | 675 | 675 | 4556.3 | 3075 | 1.4 | 3427.64 | G300E | 20509225 | 160.92 | G300E | 0 | 0
204 | Story15 | C24 | 40 MPa RC Column (67.5 cm x 67.5 cm) | Column | 40MPa | Concrete Rectangular | 675 | 675 | 4556.3 | 3075 | 1.4 | 3427.64 | G300E | 14009700 | 109.93 | G300E | 0 | 0
205 | Story15 | C25 | 40 MPa RC Column (67.5 cm x 67.5 cm) | Column | 40MPa | Concrete Rectangular | 675 | 675 | 4556.3 | 3075 | 1.4 | 3427.64 | G300E | 14009700 | 109.93 | G300E | 0 | 0
206 | Story15 | C26 | 40 MPa RC Column (67.5 cm x 67.5 cm) | Column | 40MPa | Concrete Rectangular | 675 | 675 | 4556.3 | 3075 | 1.4 | 3427.64 | G300E | 93391850 | 732.79 | G300E | 0 | 0
207 | Story15 | C27 | 40 MPa RC Column (67.5 cm x 67.5 cm) | Column | 40MPa | Concrete Rectangular | 675 | 675 | 4556.3 | 3075 | 1.4 | 3427.64 | G300E | 20506150 | 160.9 | G300E | 0 | 0
208 | Story15 | C28 | 40 MPa RC Column (67.5 cm x 67.5 cm) | Column | 40MPa | Concrete Rectangular | 675 | 675 | 4556.3 | 3075 | 1.4 | 3427.64 | G300E | 20506150 | 160.9 | G300E | 0 | 0
209 | Story15 | C29 | 40 MPa RC Column (67.5 cm x 67.5 cm) | Column | 40MPa | Concrete Rectangular | 675 | 675 | 4556.3 | 3075 | 1.4 | 3427.64 | G300E | 93394925 | 732.81 | G300E | 0 | 0
210 | Story15 | C3 | 40 MPa RC Column (67.5 cm x 67.5 cm) | Column | 40MPa | Concrete Rectangular | 675 | 675 | 4556.3 | 3075 | 1.4 | 3427.64 | G300E | 14009700 | 109.93 | G300E | 0 | 0
211 | Story15 | C30 | 40 MPa RC Column (67.5 cm x 67.5 cm) | Column | 40MPa | Concrete Rectangular | 675 | 675 | 4556.3 | 3075 | 1.4 | 3427.64 | G300E | 14009700 | 109.93 | G300E | 0 | 0
212 | Story15 | C31 | 40 MPa RC Column (67.5 cm x 67.5 cm) | Column | 40MPa | Concrete Rectangular | 675 | 675 | 4556.3 | 3075 | 1.4 | 3427.64 | G300E | 14009700 | 109.93 | G300E | 0 | 0
213 | Story15 | C32 | 40 MPa RC Column (67.5 cm x 67.5 cm) | Column | 40MPa | Concrete Rectangular | 675 | 675 | 4556.3 | 3075 | 1.4 | 3427.64 | G300E | 14009700 | 109.93 | G300E | 0 | 0
214 | Story15 | C33 | 40 MPa RC Column (67.5 cm x 67.5 cm) | Column | 40MPa | Concrete Rectangular | 675 | 675 | 4556.3 | 3075 | 1.4 | 3427.64 | G300E | 14009700 | 109.93 | G300E | 0 | 0
215 | Story15 | C34 | 40 MPa RC Column (67.5 cm x 67.5 cm) | Column | 40MPa | Concrete Rectangular | 675 | 675 | 4556.3 | 3075 | 1.4 | 3427.64 | G300E | 14009700 | 109.93 | G300E | 0 | 0
216 | Story15 | C35 | 40 MPa RC Column (67.5 cm x 67.5 cm) | Column | 40MPa | Concrete Rectangular | 675 | 675 | 4556.3 | 3075 | 1.4 | 3427.64 | G300E | 14009700 | 109.93 | G300E | 0 | 0
217 | Story15 | C36 | 40 MPa RC Column (67.5 cm x 67.5 cm) | Column | 40MPa | Concrete Rectangular | 675 | 675 | 4556.3 | 3075 | 1.4 | 3427.64 | G300E | 14009700 | 109.93 | G300E | 0 | 0
218 | Story15 | C4 | 40 MPa RC Column (67.5 cm x 67.5 cm) | Column | 40MPa | Concrete Rectangular | 675 | 675 | 4556.3 | 3075 | 1.4 | 3427.64 | G300E | 14009700 | 109.93 | G300E | 0 | 0
219 | Story15 | C5 | 40 MPa RC Column (67.5 cm x 67.5 cm) | Column | 40MPa | Concrete Rectangular | 675 | 675 | 4556.3 | 3075 | 1.4 | 3427.64 | G300E | 14009700 | 109.93 | G300E | 0 | 0
220 | Story15 | C6 | 40 MPa RC Column (67.5 cm x 67.5 cm) | Column | 40MPa | Concrete Rectangular | 675 | 675 | 4556.3 | 3075 | 1.4 | 3427.64 | G300E | 14009700 | 109.93 | G300E | 0 | 0
221 | Story15 | C7 | 40 MPa RC Column (67.5 cm x 67.5 cm) | Column | 40MPa | Concrete Rectangular | 675 | 675 | 4556.3 | 3075 | 1.4 | 3427.64 | G300E | 14009700 | 109.93 | G300E | 0 | 0
222 | Story15 | C8 | 40 MPa RC Column (67.5 cm x 67.5 cm) | Column | 40MPa | Concrete Rectangular | 675 | 675 | 4556.3 | 3075 | 1.4 | 3427.64 | G300E | 93730100 | 735.44 | G300E | 0 | 0
223 | Story15 | C9 | 40 MPa RC Column (67.5 cm x 67.5 cm) | Column | 40MPa | Concrete Rectangular | 675 | 675 | 4556.3 | 3075 | 1.4 | 3427.64 | G300E | 20483600 | 160.72 | G300E | 0 | 0
224 | Story15 | D1 | 40 MPa RC Column (55 cm x 55 cm) | Column | 40MPa | Concrete Rectangular | 550 | 550 | 3025 | 8005.6 | 2.42 | 5924.63 | G300E | 24216940 | 190.02 | G300E | 0 | 0
225 | Story15 | D10 | 40 MPa RC Column (55 cm x 55 cm) | Column | 40MPa | Concrete Rectangular | 550 | 550 | 3025 | 8005.6 | 2.42 | 5924.63 | G300E | 24216940 | 190.02 | G300E | 0 | 0
226 | Story15 | D11 | 40 MPa RC Column (55 cm x 55 cm) | Column | 40MPa | Concrete Rectangular | 550 | 550 | 3025 | 8005.6 | 2.42 | 5924.63 | G300E | 112544726.2 | 883.07 | G300E | 5644748.56 | 44.29
227 | Story15 | D12 | 40 MPa RC Column (55 cm x 55 cm) | Column | 40MPa | Concrete Rectangular | 550 | 550 | 3025 | 8005.6 | 2.42 | 5924.63 | G300E | 111698134 | 876.43 | G300E | 5644748.56 | 44.29
228 | Story15 | D13 | 40 MPa RC Column (55 cm x 55 cm) | Column | 40MPa | Concrete Rectangular | 550 | 550 | 3025 | 8005.6 | 2.42 | 5924.63 | G300E | 24216940 | 190.02 | G300E | 0 | 0
229 | Story15 | D14 | 40 MPa RC Column (55 cm x 55 cm) | Column | 40MPa | Concrete Rectangular | 550 | 550 | 3025 | 8005.6 | 2.42 | 5924.63 | G300E | 24216940 | 190.02 | G300E | 0 | 0
230 | Story15 | D15 | 40 MPa RC Column (55 cm x 55 cm) | Column | 40MPa | Concrete Rectangular | 550 | 550 | 3025 | 8005.6 | 2.42 | 5924.63 | G300E | 24216940 | 190.02 | G300E | 0 | 0
231 | Story15 | D16 | 40 MPa RC Column (55 cm x 55 cm) | Column | 40MPa | Concrete Rectangular | 550 | 550 | 3025 | 8005.6 | 2.42 | 5924.63 | G300E | 111347889 | 873.68 | G300E | 5644748.56 | 44.29
232 | Story15 | D17 | 40 MPa RC Column (55 cm x 55 cm) | Column | 40MPa | Concrete Rectangular | 550 | 550 | 3025 | 8005.6 | 2.42 | 5924.63 | G300E | 91445967.4 | 717.52 | G300E | 0 | 0
233 | Story15 | D18 | 40 MPa RC Column (55 cm x 55 cm) | Column | 40MPa | Concrete Rectangular | 550 | 550 | 3025 | 8005.6 | 2.42 | 5924.63 | G300E | 24216940 | 190.02 | G300E | 0 | 0
234 | Story15 | D19 | 40 MPa RC Column (55 cm x 55 cm) | Column | 40MPa | Concrete Rectangular | 550 | 550 | 3025 | 8005.6 | 2.42 | 5924.63 | G300E | 24216940 | 190.02 | G300E | 0 | 0
235 | Story15 | D2 | 40 MPa RC Column (55 cm x 55 cm) | Column | 40MPa | Concrete Rectangular | 550 | 550 | 3025 | 8005.6 | 2.42 | 5924.63 | G300E | 24216940 | 190.02 | G300E | 0 | 0
236 | Story15 | D20 | 40 MPa RC Column (55 cm x 55 cm) | Column | 40MPa | Concrete Rectangular | 550 | 550 | 3025 | 8005.6 | 2.42 | 5924.63 | G300E | 24216940 | 190.02 | G300E | 0 | 0
237 | Story15 | D21 | 40 MPa RC Column (55 cm x 55 cm) | Column | 40MPa | Concrete Rectangular | 550 | 550 | 3025 | 8005.6 | 2.42 | 5924.63 | G300E | 24216940 | 190.02 | G300E | 0 | 0
238 | Story15 | D22 | 40 MPa RC Column (55 cm x 55 cm) | Column | 40MPa | Concrete Rectangular | 550 | 550 | 3025 | 8005.6 | 2.42 | 5924.63 | G300E | 112788897 | 884.98 | G300E | 5644748.56 | 44.29
239 | Story15 | D23 | 40 MPa RC Column (55 cm x 55 cm) | Column | 40MPa | Concrete Rectangular | 550 | 550 | 3025 | 8005.6 | 2.42 | 5924.63 | G300E | 92556744.4 | 726.23 | G300E | 0 | 0
240 | Story15 | D24 | 40 MPa RC Column (55 cm x 55 cm) | Column | 40MPa | Concrete Rectangular | 550 | 550 | 3025 | 8005.6 | 2.42 | 5924.63 | G300E | 91485995.4 | 717.83 | G300E | 0 | 0
241 | Story15 | D25 | 40 MPa RC Column (55 cm x 55 cm) | Column | 40MPa | Concrete Rectangular | 550 | 550 | 3025 | 8005.6 | 2.42 | 5924.63 | G300E | 92528724.8 | 726.01 | G300E | 0 | 0
242 | Story15 | D26 | 40 MPa RC Column (55 cm x 55 cm) | Column | 40MPa | Concrete Rectangular | 550 | 550 | 3025 | 8005.6 | 2.42 | 5924.63 | G300E | 24216940 | 190.02 | G300E | 0 | 0
243 | Story15 | D27 | 40 MPa RC Column (55 cm x 55 cm) | Column | 40MPa | Concrete Rectangular | 550 | 550 | 3025 | 8005.6 | 2.42 | 5924.63 | G300E | 24216940 | 190.02 | G300E | 0 | 0
244 | Story15 | D28 | 40 MPa RC Column (55 cm x 55 cm) | Column | 40MPa | Concrete Rectangular | 550 | 550 | 3025 | 8005.6 | 2.42 | 5924.63 | G300E | 24216940 | 190.02 | G300E | 0 | 0
245 | Story15 | D29 | 40 MPa RC Column (55 cm x 55 cm) | Column | 40MPa | Concrete Rectangular | 550 | 550 | 3025 | 8005.6 | 2.42 | 5924.63 | G300E | 24216940 | 190.02 | G300E | 0 | 0
246 | Story15 | D3 | 40 MPa RC Column (55 cm x 55 cm) | Column | 40MPa | Concrete Rectangular | 550 | 550 | 3025 | 8005.6 | 2.42 | 5924.63 | G300E | 24216940 | 190.02 | G300E | 0 | 0
247 | Story15 | D30 | 40 MPa RC Column (55 cm x 55 cm) | Column | 40MPa | Concrete Rectangular | 550 | 550 | 3025 | 8005.6 | 2.42 | 5924.63 | G300E | 24216940 | 190.02 | G300E | 0 | 0
248 | Story15 | D31 | 40 MPa RC Column (55 cm x 55 cm) | Column | 40MPa | Concrete Rectangular | 550 | 550 | 3025 | 8005.6 | 2.42 | 5924.63 | G300E | 24216940 | 190.02 | G300E | 0 | 0
249 | Story15 | D32 | 40 MPa RC Column (55 cm x 55 cm) | Column | 40MPa | Concrete Rectangular | 550 | 550 | 3025 | 8005.6 | 2.42 | 5924.63 | G300E | 24216940 | 190.02 | G300E | 0 | 0
250 | Story15 | D33 | 40 MPa RC Column (55 cm x 55 cm) | Column | 40MPa | Concrete Rectangular | 550 | 550 | 3025 | 8005.6 | 2.42 | 5924.63 | G300E | 24216940 | 190.02 | G300E | 0 | 0
251 | Story15 | D34 | 40 MPa RC Column (55 cm x 55 cm) | Column | 40MPa | Concrete Rectangular | 550 | 550 | 3025 | 8005.6 | 2.42 | 5924.63 | G300E | 24216940 | 190.02 | G300E | 0 | 0
252 | Story15 | D35 | 40 MPa RC Column (55 cm x 55 cm) | Column | 40MPa | Concrete Rectangular | 550 | 550 | 3025 | 8005.6 | 2.42 | 5924.63 | G300E | 24216940 | 190.02 | G300E | 0 | 0
253 | Story15 | D36 | 40 MPa RC Column (55 cm x 55 cm) | Column | 40MPa | Concrete Rectangular | 550 | 550 | 3025 | 8005.6 | 2.42 | 5924.63 | G300E | 24216940 | 190.02 | G300E | 0 | 0
254 | Story15 | D37 | 40 MPa RC Column (55 cm x 55 cm) | Column | 40MPa | Concrete Rectangular | 550 | 550 | 3025 | 8005.6 | 2.42 | 5924.63 | G300E | 24216940 | 190.02 | G300E | 0 | 0
255 | Story15 | D38 | 40 MPa RC Column (55 cm x 55 cm) | Column | 40MPa | Concrete Rectangular | 550 | 550 | 3025 | 8005.6 | 2.42 | 5924.63 | G300E | 24216940 | 190.02 | G300E | 0 | 0
256 | Story15 | D39 | 40 MPa RC Column (55 cm x 55 cm) | Column | 40MPa | Concrete Rectangular | 550 | 550 | 3025 | 8005.6 | 2.42 | 5924.63 | G300E | 24216940 | 190.02 | G300E | 0 | 0
257 | Story15 | D4 | 40 MPa RC Column (55 cm x 55 cm) | Column | 40MPa | Concrete Rectangular | 550 | 550 | 3025 | 8005.6 | 2.42 | 5924.63 | G300E | 24216940 | 190.02 | G300E | 0 | 0
258 | Story15 | D40 | 40 MPa RC Column (55 cm x 55 cm) | Column | 40MPa | Concrete Rectangular | 550 | 550 | 3025 | 8005.6 | 2.42 | 5924.63 | G300E | 24216940 | 190.02 | G300E | 0 | 0
259 | Story15 | D41 | 40 MPa RC Column (55 cm x 55 cm) | Column | 40MPa | Concrete Rectangular | 550 | 550 | 3025 | 8005.6 | 2.42 | 5924.63 | G300E | 24216940 | 190.02 | G300E | 0 | 0
260 | Story15 | D42 | 40 MPa RC Column (55 cm x 55 cm) | Column | 40MPa | Concrete Rectangular | 550 | 550 | 3025 | 8005.6 | 2.42 | 5924.63 | G300E | 24216940 | 190.02 | G300E | 0 | 0
261 | Story15 | D43 | 40 MPa RC Column (55 cm x 55 cm) | Column | 40MPa | Concrete Rectangular | 550 | 550 | 3025 | 8005.6 | 2.42 | 5924.63 | G300E | 24216940 | 190.02 | G300E | 0 | 0
262 | Story15 | D44 | 40 MPa RC Column (55 cm x 55 cm) | Column | 40MPa | Concrete Rectangular | 550 | 550 | 3025 | 8005.6 | 2.42 | 5924.63 | G300E | 24216940 | 190.02 | G300E | 0 | 0
263 | Story15 | D45 | 40 MPa RC Column (55 cm x 55 cm) | Column | 40MPa | Concrete Rectangular | 550 | 550 | 3025 | 8005.6 | 2.42 | 5924.63 | G300E | 24216940 | 190.02 | G300E | 0 | 0
264 | Story15 | D46 | 40 MPa RC Column (55 cm x 55 cm) | Column | 40MPa | Concrete Rectangular | 550 | 550 | 3025 | 8005.6 | 2.42 | 5924.63 | G300E | 24216940 | 190.02 | G300E | 0 | 0
265 | Story15 | D47 | 40 MPa RC Column (55 cm x 55 cm) | Column | 40MPa | Concrete Rectangular | 550 | 550 | 3025 | 8005.6 | 2.42 | 5924.63 | G300E | 92226513.4 | 723.64 | G300E | 0 | 0
266 | Story15 | D48 | 40 MPa RC Column (55 cm x 55 cm) | Column | 40MPa | Concrete Rectangular | 550 | 550 | 3025 | 8005.6 | 2.42 | 5924.63 | G300E | 91435960.4 | 717.44 | G300E | 0 | 0
267 | Story15 | D49 | 40 MPa RC Column (55 cm x 55 cm) | Column | 40MPa | Concrete Rectangular | 550 | 550 | 3025 | 8005.6 | 2.42 | 5924.63 | G300E | 24216940 | 190.02 | G300E | 0 | 0
268 | Story15 | D5 | 40 MPa RC Column (55 cm x 55 cm) | Column | 40MPa | Concrete Rectangular | 550 | 550 | 3025 | 8005.6 | 2.42 | 5924.63 | G300E | 24216940 | 190.02 | G300E | 0 | 0
269 | Story15 | D50 | 40 MPa RC Column (55 cm x 55 cm) | Column | 40MPa | Concrete Rectangular | 550 | 550 | 3025 | 8005.6 | 2.42 | 5924.63 | G300E | 24216940 | 190.02 | G300E | 0 | 0
270 | Story15 | D51 | 40 MPa RC Column (55 cm x 55 cm) | Column | 40MPa | Concrete Rectangular | 550 | 550 | 3025 | 8005.6 | 2.42 | 5924.63 | G300E | 24216940 | 190.02 | G300E | 0 | 0
271 | Story15 | D52 | 40 MPa RC Column (55 cm x 55 cm) | Column | 40MPa | Concrete Rectangular | 550 | 550 | 3025 | 8005.6 | 2.42 | 5924.63 | G300E | 91109732.2 | 714.88 | G300E | 0 | 0
272 | Story15 | D53 | 40 MPa RC Column (55 cm x 55 cm) | Column | 40MPa | Concrete Rectangular | 550 | 550 | 3025 | 8005.6 | 2.42 | 5924.63 | G300E | 111622080.8 | 875.83 | G300E | 5644748.56 | 44.29
273 | Story15 | D54 | 40 MPa RC Column (55 cm x 55 cm) | Column | 40MPa | Concrete Rectangular | 550 | 550 | 3025 | 8005.6 | 2.42 | 5924.63 | G300E | 24216940 | 190.02 | G300E | 0 | 0
274 | Story15 | D55 | 40 MPa RC Column (55 cm x 55 cm) | Column | 40MPa | Concrete Rectangular | 550 | 550 | 3025 | 8005.6 | 2.42 | 5924.63 | G300E | 24216940 | 190.02 | G300E | 0 | 0
275 | Story15 | D56 | 40 MPa RC Column (55 cm x 55 cm) | Column | 40MPa | Concrete Rectangular | 550 | 550 | 3025 | 8005.6 | 2.42 | 5924.63 | G300E | 24216940 | 190.02 | G300E | 0 | 0
276 | Story15 | D57 | 40 MPa RC Column (55 cm x 55 cm) | Column | 40MPa | Concrete Rectangular | 550 | 550 | 3025 | 8005.6 | 2.42 | 5924.63 | G300E | 24216940 | 190.02 | G300E | 0 | 0
277 | Story15 | D58 | 40 MPa RC Column (55 cm x 55 cm) | Column | 40MPa | Concrete Rectangular | 550 | 550 | 3025 | 8005.6 | 2.42 | 5924.63 | G300E | 92514715 | 725.9 | G300E | 0 | 0
278 | Story15 | D59 | 40 MPa RC Column (55 cm x 55 cm) | Column | 40MPa | Concrete Rectangular | 550 | 550 | 3025 | 8005.6 | 2.42 | 5924.63 | G300E | 112818918 | 885.22 | G300E | 5644748.56 | 44.29
279 | Story15 | D6 | 40 MPa RC Column (55 cm x 55 cm) | Column | 40MPa | Concrete Rectangular | 550 | 550 | 3025 | 8005.6 | 2.42 | 5924.63 | G300E | 24216940 | 190.02 | G300E | 0 | 0
280 | Story15 | D60 | 40 MPa RC Column (55 cm x 55 cm) | Column | 40MPa | Concrete Rectangular | 550 | 550 | 3025 | 8005.6 | 2.42 | 5924.63 | G300E | 111738162 | 876.74 | G300E | 5644748.56 | 44.29
281 | Story15 | D61 | 40 MPa RC Column (55 cm x 55 cm) | Column | 40MPa | Concrete Rectangular | 550 | 550 | 3025 | 8005.6 | 2.42 | 5924.63 | G300E | 112786895.6 | 884.97 | G300E | 5644748.56 | 44.29
282 | Story15 | D62 | 40 MPa RC Column (55 cm x 55 cm) | Column | 40MPa | Concrete Rectangular | 550 | 550 | 3025 | 8005.6 | 2.42 | 5924.63 | G300E | 24216940 | 190.02 | G300E | 0 | 0
283 | Story15 | D63 | 40 MPa RC Column (55 cm x 55 cm) | Column | 40MPa | Concrete Rectangular | 550 | 550 | 3025 | 8005.6 | 2.42 | 5924.63 | G300E | 24216940 | 190.02 | G300E | 0 | 0
284 | Story15 | D64 | 40 MPa RC Column (55 cm x 55 cm) | Column | 40MPa | Concrete Rectangular | 550 | 550 | 3025 | 8005.6 | 2.42 | 5924.63 | G300E | 24216940 | 190.02 | G300E | 0 | 0
285 | Story15 | D65 | 40 MPa RC Column (55 cm x 55 cm) | Column | 40MPa | Concrete Rectangular | 550 | 550 | 3025 | 8005.6 | 2.42 | 5924.63 | G300E | 24216940 | 190.02 | G300E | 0 | 0
286 | Story15 | D66 | 40 MPa RC Column (55 cm x 55 cm) | Column | 40MPa | Concrete Rectangular | 550 | 550 | 3025 | 8005.6 | 2.42 | 5924.63 | G300E | 24216940 | 190.02 | G300E | 0 | 0
287 | Story15 | D67 | 40 MPa RC Column (55 cm x 55 cm) | Column | 40MPa | Concrete Rectangular | 550 | 550 | 3025 | 8005.6 | 2.42 | 5924.63 | G300E | 24216940 | 190.02 | G300E | 0 | 0
288 | Story15 | D68 | 40 MPa RC Column (55 cm x 55 cm) | Column | 40MPa | Concrete Rectangular | 550 | 550 | 3025 | 8005.6 | 2.42 | 5924.63 | G300E | 24216940 | 190.02 | G300E | 0 | 0
289 | Story15 | D69 | 40 MPa RC Column (55 cm x 55 cm) | Column | 40MPa | Concrete Rectangular | 550 | 550 | 3025 | 8005.6 | 2.42 | 5924.63 | G300E | 24216940 | 190.02 | G300E | 0 | 0
290 | Story15 | D7 | 40 MPa RC Column (55 cm x 55 cm) | Column | 40MPa | Concrete Rectangular | 550 | 550 | 3025 | 8005.6 | 2.42 | 5924.63 | G300E | 24216940 | 190.02 | G300E | 0 | 0
291 | Story15 | D70 | 40 MPa RC Column (55 cm x 55 cm) | Column | 40MPa | Concrete Rectangular | 550 | 550 | 3025 | 8005.6 | 2.42 | 5924.63 | G300E | 24216940 | 190.02 | G300E | 0 | 0
292 | Story15 | D71 | 40 MPa RC Column (55 cm x 55 cm) | Column | 40MPa | Concrete Rectangular | 550 | 550 | 3025 | 8005.6 | 2.42 | 5924.63 | G300E | 24216940 | 190.02 | G300E | 0 | 0
293 | Story15 | D72 | 40 MPa RC Column (55 cm x 55 cm) | Column | 40MPa | Concrete Rectangular | 550 | 550 | 3025 | 8005.6 | 2.42 | 5924.63 | G300E | 24216940 | 190.02 | G300E | 0 | 0
294 | Story15 | D8 | 40 MPa RC Column (55 cm x 55 cm) | Column | 40MPa | Concrete Rectangular | 550 | 550 | 3025 | 8005.6 | 2.42 | 5924.63 | G300E | 24216940 | 190.02 | G300E | 0 | 0
295 | Story15 | D9 | 40 MPa RC Column (55 cm x 55 cm) | Column | 40MPa | Concrete Rectangular | 550 | 550 | 3025 | 8005.6 | 2.42 | 5924.63 | G300E | 24216940 | 190.02 | G300E | 0 | 0
296 | Story16 | C1 | 40 MPa RC Column (67.5 cm x 67.5 cm) | Column | 40MPa | Concrete Rectangular | 675 | 675 | 4556.3 | 3075 | 1.4 | 3427.64 | G300E | 14009700 | 109.93 | G300E | 0 | 0
297 | Story16 | C10 | 40 MPa RC Column (67.5 cm x 67.5 cm) | Column | 40MPa | Concrete Rectangular | 675 | 675 | 4556.3 | 3075 | 1.4 | 3427.64 | G300E | 64565775 | 506.61 | G300E | 0 | 0
298 | Story16 | C11 | 40 MPa RC Column (67.5 cm x 67.5 cm) | Column | 40MPa | Concrete Rectangular | 675 | 675 | 4556.3 | 3075 | 1.4 | 3427.64 | G300E | 81387050 | 638.59 | G300E | 0 | 0
299 | Story16 | C12 | 40 MPa RC Column (67.5 cm x 67.5 cm) | Column | 40MPa | Concrete Rectangular | 675 | 675 | 4556.3 | 3075 | 1.4 | 3427.64 | G300E | 29579450 | 232.09 | G300E | 0 | 0
300 | Story16 | C13 | 40 MPa RC Column (67.5 cm x 67.5 cm) | Column | 40MPa | Concrete Rectangular | 675 | 675 | 4556.3 | 3075 | 1.4 | 3427.64 | G300E | 25003850 | 196.19 | G300E | 0 | 0
301 | Story16 | C14 | 40 MPa RC Column (67.5 cm x 67.5 cm) | Column | 40MPa | Concrete Rectangular | 675 | 675 | 4556.3 | 3075 | 1.4 | 3427.64 | G300E | 64482750 | 505.96 | G300E | 0 | 0
302 | Story16 | C17 | 40 MPa RC Column (67.5 cm x 67.5 cm) | Column | 40MPa | Concrete Rectangular | 675 | 675 | 4556.3 | 3075 | 1.4 | 3427.64 | G300E | 64588325 | 506.78 | G300E | 0 | 0
303 | Story16 | C18 | 40 MPa RC Column (67.5 cm x 67.5 cm) | Column | 40MPa | Concrete Rectangular | 675 | 675 | 4556.3 | 3075 | 1.4 | 3427.64 | G300E | 25026400 | 196.37 | G300E | 0 | 0
304 | Story16 | C19 | 40 MPa RC Column (67.5 cm x 67.5 cm) | Column | 40MPa | Concrete Rectangular | 675 | 675 | 4556.3 | 3075 | 1.4 | 3427.64 | G300E | 25013075 | 196.26 | G300E | 0 | 0
305 | Story16 | C2 | 40 MPa RC Column (67.5 cm x 67.5 cm) | Column | 40MPa | Concrete Rectangular | 675 | 675 | 4556.3 | 3075 | 1.4 | 3427.64 | G300E | 29463625 | 231.18 | G300E | 0 | 0
306 | Story16 | C20 | 40 MPa RC Column (67.5 cm x 67.5 cm) | Column | 40MPa | Concrete Rectangular | 675 | 675 | 4556.3 | 3075 | 1.4 | 3427.64 | G300E | 64571925 | 506.66 | G300E | 0 | 0
307 | Story16 | C23 | 40 MPa RC Column (67.5 cm x 67.5 cm) | Column | 40MPa | Concrete Rectangular | 675 | 675 | 4556.3 | 3075 | 1.4 | 3427.64 | G300E | 64590375 | 506.8 | G300E | 0 | 0
308 | Story16 | C24 | 40 MPa RC Column (67.5 cm x 67.5 cm) | Column | 40MPa | Concrete Rectangular | 675 | 675 | 4556.3 | 3075 | 1.4 | 3427.64 | G300E | 25028450 | 196.38 | G300E | 0 | 0
309 | Story16 | C25 | 40 MPa RC Column (67.5 cm x 67.5 cm) | Column | 40MPa | Concrete Rectangular | 675 | 675 | 4556.3 | 3075 | 1.4 | 3427.64 | G300E | 29573300 | 232.04 | G300E | 0 | 0
310 | Story16 | C26 | 40 MPa RC Column (67.5 cm x 67.5 cm) | Column | 40MPa | Concrete Rectangular | 675 | 675 | 4556.3 | 3075 | 1.4 | 3427.64 | G300E | 81388075 | 638.6 | G300E | 0 | 0
311 | Story16 | C27 | 40 MPa RC Column (67.5 cm x 67.5 cm) | Column | 40MPa | Concrete Rectangular | 675 | 675 | 4556.3 | 3075 | 1.4 | 3427.64 | G300E | 64585250 | 506.76 | G300E | 0 | 0
312 | Story16 | C28 | 40 MPa RC Column (67.5 cm x 67.5 cm) | Column | 40MPa | Concrete Rectangular | 675 | 675 | 4556.3 | 3075 | 1.4 | 3427.64 | G300E | 64582175 | 506.74 | G300E | 0 | 0
313 | Story16 | C29 | 40 MPa RC Column (67.5 cm x 67.5 cm) | Column | 40MPa | Concrete Rectangular | 675 | 675 | 4556.3 | 3075 | 1.4 | 3427.64 | G300E | 81392175 | 638.63 | G300E | 0 | 0
314 | Story16 | C3 | 40 MPa RC Column (67.5 cm x 67.5 cm) | Column | 40MPa | Concrete Rectangular | 675 | 675 | 4556.3 | 3075 | 1.4 | 3427.64 | G300E | 25002825 | 196.18 | G300E | 0 | 0
315 | Story16 | C30 | 40 MPa RC Column (67.5 cm x 67.5 cm) | Column | 40MPa | Concrete Rectangular | 675 | 675 | 4556.3 | 3075 | 1.4 | 3427.64 | G300E | 29586625 | 232.15 | G300E | 0 | 0
316 | Story16 | C31 | 40 MPa RC Column (67.5 cm x 67.5 cm) | Column | 40MPa | Concrete Rectangular | 675 | 675 | 4556.3 | 3075 | 1.4 | 3427.64 | G300E | 14009700 | 109.93 | G300E | 0 | 0
317 | Story16 | C32 | 40 MPa RC Column (67.5 cm x 67.5 cm) | Column | 40MPa | Concrete Rectangular | 675 | 675 | 4556.3 | 3075 | 1.4 | 3427.64 | G300E | 29579450 | 232.09 | G300E | 0 | 0
318 | Story16 | C33 | 40 MPa RC Column (67.5 cm x 67.5 cm) | Column | 40MPa | Concrete Rectangular | 675 | 675 | 4556.3 | 3075 | 1.4 | 3427.64 | G300E | 25025375 | 196.36 | G300E | 0 | 0
319 | Story16 | C34 | 40 MPa RC Column (67.5 cm x 67.5 cm) | Column | 40MPa | Concrete Rectangular | 675 | 675 | 4556.3 | 3075 | 1.4 | 3427.64 | G300E | 25028450 | 196.38 | G300E | 0 | 0
320 | Story16 | C35 | 40 MPa RC Column (67.5 cm x 67.5 cm) | Column | 40MPa | Concrete Rectangular | 675 | 675 | 4556.3 | 3075 | 1.4 | 3427.64 | G300E | 29585600 | 232.14 | G300E | 0 | 0
321 | Story16 | C36 | 40 MPa RC Column (67.5 cm x 67.5 cm) | Column | 40MPa | Concrete Rectangular | 675 | 675 | 4556.3 | 3075 | 1.4 | 3427.64 | G300E | 14009700 | 109.93 | G300E | 0 | 0
322 | Story16 | C4 | 40 MPa RC Column (67.5 cm x 67.5 cm) | Column | 40MPa | Concrete Rectangular | 675 | 675 | 4556.3 | 3075 | 1.4 | 3427.64 | G300E | 25012050 | 196.25 | G300E | 0 | 0
323 | Story16 | C5 | 40 MPa RC Column (67.5 cm x 67.5 cm) | Column | 40MPa | Concrete Rectangular | 675 | 675 | 4556.3 | 3075 | 1.4 | 3427.64 | G300E | 29572275 | 232.04 | G300E | 0 | 0
324 | Story16 | C6 | 40 MPa RC Column (67.5 cm x 67.5 cm) | Column | 40MPa | Concrete Rectangular | 675 | 675 | 4556.3 | 3075 | 1.4 | 3427.64 | G300E | 14009700 | 109.93 | G300E | 0 | 0
325 | Story16 | C7 | 40 MPa RC Column (67.5 cm x 67.5 cm) | Column | 40MPa | Concrete Rectangular | 675 | 675 | 4556.3 | 3075 | 1.4 | 3427.64 | G300E | 29462600 | 231.17 | G300E | 0 | 0
326 | Story16 | C8 | 40 MPa RC Column (67.5 cm x 67.5 cm) | Column | 40MPa | Concrete Rectangular | 675 | 675 | 4556.3 | 3075 | 1.4 | 3427.64 | G300E | 81670975 | 640.82 | G300E | 0 | 0
327 | Story16 | C9 | 40 MPa RC Column (67.5 cm x 67.5 cm) | Column | 40MPa | Concrete Rectangular | 675 | 675 | 4556.3 | 3075 | 1.4 | 3427.64 | G300E | 64480700 | 505.94 | G300E | 0 | 0
328 | Story17 | C1 | 40 MPa RC Column (62.5 cm x 62.5 cm) | Column | 40MPa | Concrete Rectangular | 625 | 625 | 3906.3 | 3075 | 1.2 | 2938.65 | G300E | 23234700 | 182.31 | G300E | 0 | 0
329 | Story17 | C10 | 40 MPa RC Column (62.5 cm x 62.5 cm) | Column | 40MPa | Concrete Rectangular | 625 | 625 | 3906.3 | 3075 | 1.2 | 2938.65 | G300E | 76165700 | 597.62 | G300E | 0 | 0
330 | Story17 | C11 | 40 MPa RC Column (62.5 cm x 62.5 cm) | Column | 40MPa | Concrete Rectangular | 625 | 625 | 3906.3 | 3075 | 1.2 | 2938.65 | G300E | 95233775 | 747.24 | G300E | 0 | 0
331 | Story17 | C12 | 40 MPa RC Column (62.5 cm x 62.5 cm) | Column | 40MPa | Concrete Rectangular | 625 | 625 | 3906.3 | 3075 | 1.2 | 2938.65 | G300E | 47018800 | 368.93 | G300E | 0 | 0
332 | Story17 | C13 | 40 MPa RC Column (62.5 cm x 62.5 cm) | Column | 40MPa | Concrete Rectangular | 625 | 625 | 3906.3 | 3075 | 1.2 | 2938.65 | G300E | 43383125 | 340.4 | G300E | 0 | 0
333 | Story17 | C14 | 40 MPa RC Column (62.5 cm x 62.5 cm) | Column | 40MPa | Concrete Rectangular | 625 | 625 | 3906.3 | 3075 | 1.2 | 2938.65 | G300E | 76099075 | 597.1 | G300E | 0 | 0
334 | Story17 | C17 | 40 MPa RC Column (62.5 cm x 62.5 cm) | Column | 40MPa | Concrete Rectangular | 625 | 625 | 3906.3 | 3075 | 1.2 | 2938.65 | G300E | 76186200 | 597.79 | G300E | 0 | 0
335 | Story17 | C18 | 40 MPa RC Column (62.5 cm x 62.5 cm) | Column | 40MPa | Concrete Rectangular | 625 | 625 | 3906.3 | 3075 | 1.2 | 2938.65 | G300E | 43407725 | 340.59 | G300E | 0 | 0
336 | Story17 | C19 | 40 MPa RC Column (62.5 cm x 62.5 cm) | Column | 40MPa | Concrete Rectangular | 625 | 625 | 3906.3 | 3075 | 1.2 | 2938.65 | G300E | 43392350 | 340.47 | G300E | 0 | 0
337 | Story17 | C2 | 40 MPa RC Column (62.5 cm x 62.5 cm) | Column | 40MPa | Concrete Rectangular | 625 | 625 | 3906.3 | 3075 | 1.2 | 2938.65 | G300E | 46930650 | 368.24 | G300E | 0 | 0
338 | Story17 | C20 | 40 MPa RC Column (62.5 cm x 62.5 cm) | Column | 40MPa | Concrete Rectangular | 625 | 625 | 3906.3 | 3075 | 1.2 | 2938.65 | G300E | 76171850 | 597.67 | G300E | 0 | 0
339 | Story17 | C23 | 40 MPa RC Column (62.5 cm x 62.5 cm) | Column | 40MPa | Concrete Rectangular | 625 | 625 | 3906.3 | 3075 | 1.2 | 2938.65 | G300E | 76187225 | 597.79 | G300E | 0 | 0
340 | Story17 | C24 | 40 MPa RC Column (62.5 cm x 62.5 cm) | Column | 40MPa | Concrete Rectangular | 625 | 625 | 3906.3 | 3075 | 1.2 | 2938.65 | G300E | 43410800 | 340.62 | G300E | 0 | 0
341 | Story17 | C25 | 40 MPa RC Column (62.5 cm x 62.5 cm) | Column | 40MPa | Concrete Rectangular | 625 | 625 | 3906.3 | 3075 | 1.2 | 2938.65 | G300E | 47012650 | 368.88 | G300E | 0 | 0
342 | Story17 | C26 | 40 MPa RC Column (62.5 cm x 62.5 cm) | Column | 40MPa | Concrete Rectangular | 625 | 625 | 3906.3 | 3075 | 1.2 | 2938.65 | G300E | 95235825 | 747.26 | G300E | 0 | 0
343 | Story17 | C27 | 40 MPa RC Column (62.5 cm x 62.5 cm) | Column | 40MPa | Concrete Rectangular | 625 | 625 | 3906.3 | 3075 | 1.2 | 2938.65 | G300E | 76184150 | 597.77 | G300E | 0 | 0
344 | Story17 | C28 | 40 MPa RC Column (62.5 cm x 62.5 cm) | Column | 40MPa | Concrete Rectangular | 625 | 625 | 3906.3 | 3075 | 1.2 | 2938.65 | G300E | 76181075 | 597.74 | G300E | 0 | 0
345 | Story17 | C29 | 40 MPa RC Column (62.5 cm x 62.5 cm) | Column | 40MPa | Concrete Rectangular | 625 | 625 | 3906.3 | 3075 | 1.2 | 2938.65 | G300E | 95238900 | 747.28 | G300E | 0 | 0
346 | Story17 | C3 | 40 MPa RC Column (62.5 cm x 62.5 cm) | Column | 40MPa | Concrete Rectangular | 625 | 625 | 3906.3 | 3075 | 1.2 | 2938.65 | G300E | 43383125 | 340.4 | G300E | 0 | 0
347 | Story17 | C30 | 40 MPa RC Column (62.5 cm x 62.5 cm) | Column | 40MPa | Concrete Rectangular | 625 | 625 | 3906.3 | 3075 | 1.2 | 2938.65 | G300E | 47024950 | 368.98 | G300E | 0 | 0
348 | Story17 | C31 | 40 MPa RC Column (62.5 cm x 62.5 cm) | Column | 40MPa | Concrete Rectangular | 625 | 625 | 3906.3 | 3075 | 1.2 | 2938.65 | G300E | 23120925 | 181.42 | G300E | 0 | 0
349 | Story17 | C32 | 40 MPa RC Column (62.5 cm x 62.5 cm) | Column | 40MPa | Concrete Rectangular | 625 | 625 | 3906.3 | 3075 | 1.2 | 2938.65 | G300E | 47018800 | 368.93 | G300E | 0 | 0
350 | Story17 | C33 | 40 MPa RC Column (62.5 cm x 62.5 cm) | Column | 40MPa | Concrete Rectangular | 625 | 625 | 3906.3 | 3075 | 1.2 | 2938.65 | G300E | 43407725 | 340.59 | G300E | 0 | 0
351 | Story17 | C34 | 40 MPa RC Column (62.5 cm x 62.5 cm) | Column | 40MPa | Concrete Rectangular | 625 | 625 | 3906.3 | 3075 | 1.2 | 2938.65 | G300E | 43408750 | 340.6 | G300E | 0 | 0
352 | Story17 | C35 | 40 MPa RC Column (62.5 cm x 62.5 cm) | Column | 40MPa | Concrete Rectangular | 625 | 625 | 3906.3 | 3075 | 1.2 | 2938.65 | G300E | 47024950 | 368.98 | G300E | 0 | 0
353 | Story17 | C36 | 40 MPa RC Column (62.5 cm x 62.5 cm) | Column | 40MPa | Concrete Rectangular | 625 | 625 | 3906.3 | 3075 | 1.2 | 2938.65 | G300E | 23135275 | 181.53 | G300E | 0 | 0
354 | Story17 | C4 | 40 MPa RC Column (62.5 cm x 62.5 cm) | Column | 40MPa | Concrete Rectangular | 625 | 625 | 3906.3 | 3075 | 1.2 | 2938.65 | G300E | 43392350 | 340.47 | G300E | 0 | 0
355 | Story17 | C5 | 40 MPa RC Column (62.5 cm x 62.5 cm) | Column | 40MPa | Concrete Rectangular | 625 | 625 | 3906.3 | 3075 | 1.2 | 2938.65 | G300E | 47012650 | 368.88 | G300E | 0 | 0
356 | Story17 | C6 | 40 MPa RC Column (62.5 cm x 62.5 cm) | Column | 40MPa | Concrete Rectangular | 625 | 625 | 3906.3 | 3075 | 1.2 | 2938.65 | G300E | 23121950 | 181.42 | G300E | 0 | 0
357 | Story17 | C7 | 40 MPa RC Column (62.5 cm x 62.5 cm) | Column | 40MPa | Concrete Rectangular | 625 | 625 | 3906.3 | 3075 | 1.2 | 2938.65 | G300E | 46927575 | 368.21 | G300E | 0 | 0
358 | Story17 | C8 | 40 MPa RC Column (62.5 cm x 62.5 cm) | Column | 40MPa | Concrete Rectangular | 625 | 625 | 3906.3 | 3075 | 1.2 | 2938.65 | G300E | 95532050 | 749.58 | G300E | 0 | 0
359 | Story17 | C9 | 40 MPa RC Column (62.5 cm x 62.5 cm) | Column | 40MPa | Concrete Rectangular | 625 | 625 | 3906.3 | 3075 | 1.2 | 2938.65 | G300E | 76098050 | 597.09 | G300E | 0 | 0
360 | Story18 | C1 | 40 MPa RC Column (62.5 cm x 62.5 cm) | Column | 40MPa | Concrete Rectangular | 625 | 625 | 3906.3 | 3075 | 1.2 | 2938.65 | G300E | 18470500 | 144.93 | G300E | 0 | 0
361 | Story18 | C10 | 40 MPa RC Column (62.5 cm x 62.5 cm) | Column | 40MPa | Concrete Rectangular | 625 | 625 | 3906.3 | 3075 | 1.2 | 2938.65 | G300E | 62173425 | 487.84 | G300E | 0 | 0
362 | Story18 | C11 | 40 MPa RC Column (62.5 cm x 62.5 cm) | Column | 40MPa | Concrete Rectangular | 625 | 625 | 3906.3 | 3075 | 1.2 | 2938.65 | G300E | 84202725 | 660.69 | G300E | 0 | 0
363 | Story18 | C12 | 40 MPa RC Column (62.5 cm x 62.5 cm) | Column | 40MPa | Concrete Rectangular | 625 | 625 | 3906.3 | 3075 | 1.2 | 2938.65 | G300E | 38032625 | 298.42 | G300E | 0 | 0
364 | Story18 | C13 | 40 MPa RC Column (62.5 cm x 62.5 cm) | Column | 40MPa | Concrete Rectangular | 625 | 625 | 3906.3 | 3075 | 1.2 | 2938.65 | G300E | 35096000 | 275.38 | G300E | 0 | 0
365 | Story18 | C14 | 40 MPa RC Column (62.5 cm x 62.5 cm) | Column | 40MPa | Concrete Rectangular | 625 | 625 | 3906.3 | 3075 | 1.2 | 2938.65 | G300E | 62128325 | 487.48 | G300E | 0 | 0
366 | Story18 | C17 | 40 MPa RC Column (62.5 cm x 62.5 cm) | Column | 40MPa | Concrete Rectangular | 625 | 625 | 3906.3 | 3075 | 1.2 | 2938.65 | G300E | 62191875 | 487.98 | G300E | 0 | 0
367 | Story18 | C18 | 40 MPa RC Column (62.5 cm x 62.5 cm) | Column | 40MPa | Concrete Rectangular | 625 | 625 | 3906.3 | 3075 | 1.2 | 2938.65 | G300E | 35118550 | 275.55 | G300E | 0 | 0
368 | Story18 | C19 | 40 MPa RC Column (62.5 cm x 62.5 cm) | Column | 40MPa | Concrete Rectangular | 625 | 625 | 3906.3 | 3075 | 1.2 | 2938.65 | G300E | 35104200 | 275.44 | G300E | 0 | 0
369 | Story18 | C2 | 40 MPa RC Column (62.5 cm x 62.5 cm) | Column | 40MPa | Concrete Rectangular | 625 | 625 | 3906.3 | 3075 | 1.2 | 2938.65 | G300E | 37956775 | 297.82 | G300E | 0 | 0
370 | Story18 | C20 | 40 MPa RC Column (62.5 cm x 62.5 cm) | Column | 40MPa | Concrete Rectangular | 625 | 625 | 3906.3 | 3075 | 1.2 | 2938.65 | G300E | 62177525 | 487.87 | G300E | 0 | 0
371 | Story18 | C23 | 40 MPa RC Column (62.5 cm x 62.5 cm) | Column | 40MPa | Concrete Rectangular | 625 | 625 | 3906.3 | 3075 | 1.2 | 2938.65 | G300E | 62192900 | 487.99 | G300E | 0 | 0
372 | Story18 | C24 | 40 MPa RC Column (62.5 cm x 62.5 cm) | Column | 40MPa | Concrete Rectangular | 625 | 625 | 3906.3 | 3075 | 1.2 | 2938.65 | G300E | 35119575 | 275.56 | G300E | 0 | 0
373 | Story18 | C25 | 40 MPa RC Column (62.5 cm x 62.5 cm) | Column | 40MPa | Concrete Rectangular | 625 | 625 | 3906.3 | 3075 | 1.2 | 2938.65 | G300E | 38025450 | 298.36 | G300E | 0 | 0
374 | Story18 | C26 | 40 MPa RC Column (62.5 cm x 62.5 cm) | Column | 40MPa | Concrete Rectangular | 625 | 625 | 3906.3 | 3075 | 1.2 | 2938.65 | G300E | 84203750 | 660.69 | G300E | 0 | 0
375 | Story18 | C27 | 40 MPa RC Column (62.5 cm x 62.5 cm) | Column | 40MPa | Concrete Rectangular | 625 | 625 | 3906.3 | 3075 | 1.2 | 2938.65 | G300E | 62189825 | 487.96 | G300E | 0 | 0
376 | Story18 | C28 | 40 MPa RC Column (62.5 cm x 62.5 cm) | Column | 40MPa | Concrete Rectangular | 625 | 625 | 3906.3 | 3075 | 1.2 | 2938.65 | G300E | 62186750 | 487.94 | G300E | 0 | 0
377 | Story18 | C29 | 40 MPa RC Column (62.5 cm x 62.5 cm) | Column | 40MPa | Concrete Rectangular | 625 | 625 | 3906.3 | 3075 | 1.2 | 2938.65 | G300E | 84206825 | 660.72 | G300E | 0 | 0
378 | Story18 | C3 | 40 MPa RC Column (62.5 cm x 62.5 cm) | Column | 40MPa | Concrete Rectangular | 625 | 625 | 3906.3 | 3075 | 1.2 | 2938.65 | G300E | 35096000 | 275.38 | G300E | 0 | 0
379 | Story18 | C30 | 40 MPa RC Column (62.5 cm x 62.5 cm) | Column | 40MPa | Concrete Rectangular | 625 | 625 | 3906.3 | 3075 | 1.2 | 2938.65 | G300E | 38040825 | 298.48 | G300E | 0 | 0
380 | Story18 | C31 | 40 MPa RC Column (62.5 cm x 62.5 cm) | Column | 40MPa | Concrete Rectangular | 625 | 625 | 3906.3 | 3075 | 1.2 | 2938.65 | G300E | 18393625 | 144.32 | G300E | 0 | 0
381 | Story18 | C32 | 40 MPa RC Column (62.5 cm x 62.5 cm) | Column | 40MPa | Concrete Rectangular | 625 | 625 | 3906.3 | 3075 | 1.2 | 2938.65 | G300E | 38031600 | 298.41 | G300E | 0 | 0
382 | Story18 | C33 | 40 MPa RC Column (62.5 cm x 62.5 cm) | Column | 40MPa | Concrete Rectangular | 625 | 625 | 3906.3 | 3075 | 1.2 | 2938.65 | G300E | 35117525 | 275.55 | G300E | 0 | 0
383 | Story18 | C34 | 40 MPa RC Column (62.5 cm x 62.5 cm) | Column | 40MPa | Concrete Rectangular | 625 | 625 | 3906.3 | 3075 | 1.2 | 2938.65 | G300E | 35119575 | 275.56 | G300E | 0 | 0
384 | Story18 | C35 | 40 MPa RC Column (62.5 cm x 62.5 cm) | Column | 40MPa | Concrete Rectangular | 625 | 625 | 3906.3 | 3075 | 1.2 | 2938.65 | G300E | 38040825 | 298.48 | G300E | 0 | 0
385 | Story18 | C36 | 40 MPa RC Column (62.5 cm x 62.5 cm) | Column | 40MPa | Concrete Rectangular | 625 | 625 | 3906.3 | 3075 | 1.2 | 2938.65 | G300E | 18405925 | 144.42 | G300E | 0 | 0
386 | Story18 | C4 | 40 MPa RC Column (62.5 cm x 62.5 cm) | Column | 40MPa | Concrete Rectangular | 625 | 625 | 3906.3 | 3075 | 1.2 | 2938.65 | G300E | 35103175 | 275.43 | G300E | 0 | 0
387 | Story18 | C5 | 40 MPa RC Column (62.5 cm x 62.5 cm) | Column | 40MPa | Concrete Rectangular | 625 | 625 | 3906.3 | 3075 | 1.2 | 2938.65 | G300E | 38025450 | 298.36 | G300E | 0 | 0
388 | Story18 | C6 | 40 MPa RC Column (62.5 cm x 62.5 cm) | Column | 40MPa | Concrete Rectangular | 625 | 625 | 3906.3 | 3075 | 1.2 | 2938.65 | G300E | 18393625 | 144.32 | G300E | 0 | 0
389 | Story18 | C7 | 40 MPa RC Column (62.5 cm x 62.5 cm) | Column | 40MPa | Concrete Rectangular | 625 | 625 | 3906.3 | 3075 | 1.2 | 2938.65 | G300E | 37954725 | 297.81 | G300E | 0 | 0
390 | Story18 | C8 | 40 MPa RC Column (62.5 cm x 62.5 cm) | Column | 40MPa | Concrete Rectangular | 625 | 625 | 3906.3 | 3075 | 1.2 | 2938.65 | G300E | 84454875 | 662.66 | G300E | 0 | 0
391 | Story18 | C9 | 40 MPa RC Column (62.5 cm x 62.5 cm) | Column | 40MPa | Concrete Rectangular | 625 | 625 | 3906.3 | 3075 | 1.2 | 2938.65 | G300E | 62125250 | 487.46 | G300E | 0 | 0
392 | Story19 | C1 | 40 MPa RC Column (60 cm x 60 cm) | Column | 40MPa | Concrete Rectangular | 600 | 600 | 3600 | 3075 | 1.11 | 2708.26 | G300E | 25939675 | 203.53 | G300E | 0 | 0
393 | Story19 | C10 | 40 MPa RC Column (60 cm x 60 cm) | Column | 40MPa | Concrete Rectangular | 600 | 600 | 3600 | 3075 | 1.11 | 2708.26 | G300E | 60154175 | 471.99 | G300E | 0 | 0
394 | Story19 | C11 | 40 MPa RC Column (60 cm x 60 cm) | Column | 40MPa | Concrete Rectangular | 600 | 600 | 3600 | 3075 | 1.11 | 2708.26 | G300E | 84682425 | 664.45 | G300E | 0 | 0
395 | Story19 | C12 | 40 MPa RC Column (60 cm x 60 cm) | Column | 40MPa | Concrete Rectangular | 600 | 600 | 3600 | 3075 | 1.11 | 2708.26 | G300E | 41634475 | 326.68 | G300E | 0 | 0
396 | Story19 | C13 | 40 MPa RC Column (60 cm x 60 cm) | Column | 40MPa | Concrete Rectangular | 600 | 600 | 3600 | 3075 | 1.11 | 2708.26 | G300E | 39629575 | 310.95 | G300E | 0 | 0
397 | Story19 | C14 | 40 MPa RC Column (60 cm x 60 cm) | Column | 40MPa | Concrete Rectangular | 600 | 600 | 3600 | 3075 | 1.11 | 2708.26 | G300E | 60125475 | 471.77 | G300E | 0 | 0
398 | Story19 | C17 | 40 MPa RC Column (60 cm x 60 cm) | Column | 40MPa | Concrete Rectangular | 600 | 600 | 3600 | 3075 | 1.11 | 2708.26 | G300E | 60171600 | 472.13 | G300E | 0 | 0
399 | Story19 | C18 | 40 MPa RC Column (60 cm x 60 cm) | Column | 40MPa | Concrete Rectangular | 600 | 600 | 3600 | 3075 | 1.11 | 2708.26 | G300E | 39652125 | 311.13 | G300E | 0 | 0
400 | Story19 | C19 | 40 MPa RC Column (60 cm x 60 cm) | Column | 40MPa | Concrete Rectangular | 600 | 600 | 3600 | 3075 | 1.11 | 2708.26 | G300E | 39635725 | 311 | G300E | 0 | 0
401 | Story19 | C2 | 40 MPa RC Column (60 cm x 60 cm) | Column | 40MPa | Concrete Rectangular | 600 | 600 | 3600 | 3075 | 1.11 | 2708.26 | G300E | 41581175 | 326.26 | G300E | 0 | 0
402 | Story19 | C20 | 40 MPa RC Column (60 cm x 60 cm) | Column | 40MPa | Concrete Rectangular | 600 | 600 | 3600 | 3075 | 1.11 | 2708.26 | G300E | 60160325 | 472.04 | G300E | 0 | 0
403 | Story19 | C23 | 40 MPa RC Column (60 cm x 60 cm) | Column | 40MPa | Concrete Rectangular | 600 | 600 | 3600 | 3075 | 1.11 | 2708.26 | G300E | 60172625 | 472.14 | G300E | 0 | 0
404 | Story19 | C24 | 40 MPa RC Column (60 cm x 60 cm) | Column | 40MPa | Concrete Rectangular | 600 | 600 | 3600 | 3075 | 1.11 | 2708.26 | G300E | 39654175 | 311.14 | G300E | 0 | 0
405 | Story19 | C25 | 40 MPa RC Column (60 cm x 60 cm) | Column | 40MPa | Concrete Rectangular | 600 | 600 | 3600 | 3075 | 1.11 | 2708.26 | G300E | 41626275 | 326.62 | G300E | 0 | 0
406 | Story19 | C26 | 40 MPa RC Column (60 cm x 60 cm) | Column | 40MPa | Concrete Rectangular | 600 | 600 | 3600 | 3075 | 1.11 | 2708.26 | G300E | 84684475 | 664.47 | G300E | 0 | 0
407 | Story19 | C27 | 40 MPa RC Column (60 cm x 60 cm) | Column | 40MPa | Concrete Rectangular | 600 | 600 | 3600 | 3075 | 1.11 | 2708.26 | G300E | 60169550 | 472.11 | G300E | 0 | 0
408 | Story19 | C28 | 40 MPa RC Column (60 cm x 60 cm) | Column | 40MPa | Concrete Rectangular | 600 | 600 | 3600 | 3075 | 1.11 | 2708.26 | G300E | 60167500 | 472.1 | G300E | 0 | 0
409 | Story19 | C29 | 40 MPa RC Column (60 cm x 60 cm) | Column | 40MPa | Concrete Rectangular | 600 | 600 | 3600 | 3075 | 1.11 | 2708.26 | G300E | 84687550 | 664.49 | G300E | 0 | 0
410 | Story19 | C3 | 40 MPa RC Column (60 cm x 60 cm) | Column | 40MPa | Concrete Rectangular | 600 | 600 | 3600 | 3075 | 1.11 | 2708.26 | G300E | 39628550 | 310.94 | G300E | 0 | 0
411 | Story19 | C30 | 40 MPa RC Column (60 cm x 60 cm) | Column | 40MPa | Concrete Rectangular | 600 | 600 | 3600 | 3075 | 1.11 | 2708.26 | G300E | 41641650 | 326.74 | G300E | 0 | 0
412 | Story19 | C31 | 40 MPa RC Column (60 cm x 60 cm) | Column | 40MPa | Concrete Rectangular | 600 | 600 | 3600 | 3075 | 1.11 | 2708.26 | G300E | 25885350 | 203.11 | G300E | 0 | 0
413 | Story19 | C32 | 40 MPa RC Column (60 cm x 60 cm) | Column | 40MPa | Concrete Rectangular | 600 | 600 | 3600 | 3075 | 1.11 | 2708.26 | G300E | 41634475 | 326.68 | G300E | 0 | 0
414 | Story19 | C33 | 40 MPa RC Column (60 cm x 60 cm) | Column | 40MPa | Concrete Rectangular | 600 | 600 | 3600 | 3075 | 1.11 | 2708.26 | G300E | 39651100 | 311.12 | G300E | 0 | 0
415 | Story19 | C34 | 40 MPa RC Column (60 cm x 60 cm) | Column | 40MPa | Concrete Rectangular | 600 | 600 | 3600 | 3075 | 1.11 | 2708.26 | G300E | 39652125 | 311.13 | G300E | 0 | 0
416 | Story19 | C35 | 40 MPa RC Column (60 cm x 60 cm) | Column | 40MPa | Concrete Rectangular | 600 | 600 | 3600 | 3075 | 1.11 | 2708.26 | G300E | 41640625 | 326.73 | G300E | 0 | 0
417 | Story19 | C36 | 40 MPa RC Column (60 cm x 60 cm) | Column | 40MPa | Concrete Rectangular | 600 | 600 | 3600 | 3075 | 1.11 | 2708.26 | G300E | 25898675 | 203.21 | G300E | 0 | 0
418 | Story19 | C4 | 40 MPa RC Column (60 cm x 60 cm) | Column | 40MPa | Concrete Rectangular | 600 | 600 | 3600 | 3075 | 1.11 | 2708.26 | G300E | 39635725 | 311 | G300E | 0 | 0
419 | Story19 | C5 | 40 MPa RC Column (60 cm x 60 cm) | Column | 40MPa | Concrete Rectangular | 600 | 600 | 3600 | 3075 | 1.11 | 2708.26 | G300E | 41626275 | 326.62 | G300E | 0 | 0
420 | Story19 | C6 | 40 MPa RC Column (60 cm x 60 cm) | Column | 40MPa | Concrete Rectangular | 600 | 600 | 3600 | 3075 | 1.11 | 2708.26 | G300E | 25885350 | 203.11 | G300E | 0 | 0
421 | Story19 | C7 | 40 MPa RC Column (60 cm x 60 cm) | Column | 40MPa | Concrete Rectangular | 600 | 600 | 3600 | 3075 | 1.11 | 2708.26 | G300E | 41580150 | 326.25 | G300E | 0 | 0
422 | Story19 | C8 | 40 MPa RC Column (60 cm x 60 cm) | Column | 40MPa | Concrete Rectangular | 600 | 600 | 3600 | 3075 | 1.11 | 2708.26 | G300E | 84896650 | 666.13 | G300E | 0 | 0
423 | Story19 | C9 | 40 MPa RC Column (60 cm x 60 cm) | Column | 40MPa | Concrete Rectangular | 600 | 600 | 3600 | 3075 | 1.11 | 2708.26 | G300E | 60123425 | 471.75 | G300E | 0 | 0
424 | Story2 | C1 | 40 MPa RC Column (87.5 cm x 87.5 cm) | Column | 40MPa | Concrete Rectangular | 875 | 875 | 7656.3 | 3175 | 2.43 | 5947.06 | G300E | 24307800 | 190.73 | G300E | 0 | 0
425 | Story2 | C10 | 40 MPa RC Column (87.5 cm x 87.5 cm) | Column | 40MPa | Concrete Rectangular | 875 | 875 | 7656.3 | 3175 | 2.43 | 5947.06 | G300E | 72881066.67 | 571.85 | G300E | 0 | 0
426 | Story2 | C11 | 40 MPa RC Column (87.5 cm x 87.5 cm) | Column | 40MPa | Concrete Rectangular | 875 | 875 | 7656.3 | 3175 | 2.43 | 5947.06 | G300E | 150064258.33 | 1177.46 | G300E | 0 | 0
427 | Story2 | C12 | 40 MPa RC Column (87.5 cm x 87.5 cm) | Column | 40MPa | Concrete Rectangular | 875 | 875 | 7656.3 | 3175 | 2.43 | 5947.06 | G300E | 24307800 | 190.73 | G300E | 0 | 0
428 | Story2 | C13 | 40 MPa RC Column (87.5 cm x 87.5 cm) | Column | 40MPa | Concrete Rectangular | 875 | 875 | 7656.3 | 3175 | 2.43 | 5947.06 | G300E | 27245733.33 | 213.78 | G300E | 0 | 0
429 | Story2 | C14 | 40 MPa RC Column (87.5 cm x 87.5 cm) | Column | 40MPa | Concrete Rectangular | 875 | 875 | 7656.3 | 3175 | 2.43 | 5947.06 | G300E | 72612250 | 569.74 | G300E | 0 | 0
430 | Story2 | C17 | 40 MPa RC Column (87.5 cm x 87.5 cm) | Column | 40MPa | Concrete Rectangular | 875 | 875 | 7656.3 | 3175 | 2.43 | 5947.06 | G300E | 72904350 | 572.03 | G300E | 0 | 0
431 | Story2 | C18 | 40 MPa RC Column (87.5 cm x 87.5 cm) | Column | 40MPa | Concrete Rectangular | 875 | 875 | 7656.3 | 3175 | 2.43 | 5947.06 | G300E | 27321933.33 | 214.38 | G300E | 0 | 0
432 | Story2 | C19 | 40 MPa RC Column (87.5 cm x 87.5 cm) | Column | 40MPa | Concrete Rectangular | 875 | 875 | 7656.3 | 3175 | 2.43 | 5947.06 | G300E | 27290183.33 | 214.13 | G300E | 0 | 0
433 | Story2 | C2 | 40 MPa RC Column (87.5 cm x 87.5 cm) | Column | 40MPa | Concrete Rectangular | 875 | 875 | 7656.3 | 3175 | 2.43 | 5947.06 | G300E | 24307800 | 190.73 | G300E | 0 | 0
434 | Story2 | C20 | 40 MPa RC Column (87.5 cm x 87.5 cm) | Column | 40MPa | Concrete Rectangular | 875 | 875 | 7656.3 | 3175 | 2.43 | 5947.06 | G300E | 72887416.67 | 571.9 | G300E | 0 | 0
435 | Story2 | C23 | 40 MPa RC Column (87.5 cm x 87.5 cm) | Column | 40MPa | Concrete Rectangular | 875 | 875 | 7656.3 | 3175 | 2.43 | 5947.06 | G300E | 72904350 | 572.03 | G300E | 0 | 0
436 | Story2 | C24 | 40 MPa RC Column (87.5 cm x 87.5 cm) | Column | 40MPa | Concrete Rectangular | 875 | 875 | 7656.3 | 3175 | 2.43 | 5947.06 | G300E | 27325108.33 | 214.4 | G300E | 0 | 0
437 | Story2 | C25 | 40 MPa RC Column (87.5 cm x 87.5 cm) | Column | 40MPa | Concrete Rectangular | 875 | 875 | 7656.3 | 3175 | 2.43 | 5947.06 | G300E | 24307800 | 190.73 | G300E | 0 | 0
438 | Story2 | C26 | 40 MPa RC Column (87.5 cm x 87.5 cm) | Column | 40MPa | Concrete Rectangular | 875 | 875 | 7656.3 | 3175 | 2.43 | 5947.06 | G300E | 150065316.67 | 1177.47 | G300E | 0 | 0
439 | Story2 | C27 | 40 MPa RC Column (87.5 cm x 87.5 cm) | Column | 40MPa | Concrete Rectangular | 875 | 875 | 7656.3 | 3175 | 2.43 | 5947.06 | G300E | 72901175 | 572.01 | G300E | 0 | 0
440 | Story2 | C28 | 40 MPa RC Column (87.5 cm x 87.5 cm) | Column | 40MPa | Concrete Rectangular | 875 | 875 | 7656.3 | 3175 | 2.43 | 5947.06 | G300E | 72896941.67 | 571.98 | G300E | 0 | 0
441 | Story2 | C29 | 40 MPa RC Column (87.5 cm x 87.5 cm) | Column | 40MPa | Concrete Rectangular | 875 | 875 | 7656.3 | 3175 | 2.43 | 5947.06 | G300E | 150070608.33 | 1177.51 | G300E | 0 | 0
442 | Story2 | C3 | 40 MPa RC Column (87.5 cm x 87.5 cm) | Column | 40MPa | Concrete Rectangular | 875 | 875 | 7656.3 | 3175 | 2.43 | 5947.06 | G300E | 27245733.33 | 213.78 | G300E | 0 | 0
443 | Story2 | C30 | 40 MPa RC Column (87.5 cm x 87.5 cm) | Column | 40MPa | Concrete Rectangular | 875 | 875 | 7656.3 | 3175 | 2.43 | 5947.06 | G300E | 24307800 | 190.73 | G300E | 0 | 0
444 | Story2 | C31 | 40 MPa RC Column (87.5 cm x 87.5 cm) | Column | 40MPa | Concrete Rectangular | 875 | 875 | 7656.3 | 3175 | 2.43 | 5947.06 | G300E | 24307800 | 190.73 | G300E | 0 | 0
445 | Story2 | C32 | 40 MPa RC Column (87.5 cm x 87.5 cm) | Column | 40MPa | Concrete Rectangular | 875 | 875 | 7656.3 | 3175 | 2.43 | 5947.06 | G300E | 24307800 | 190.73 | G300E | 0 | 0
446 | Story2 | C33 | 40 MPa RC Column (87.5 cm x 87.5 cm) | Column | 40MPa | Concrete Rectangular | 875 | 875 | 7656.3 | 3175 | 2.43 | 5947.06 | G300E | 27320875 | 214.37 | G300E | 0 | 0
447 | Story2 | C34 | 40 MPa RC Column (87.5 cm x 87.5 cm) | Column | 40MPa | Concrete Rectangular | 875 | 875 | 7656.3 | 3175 | 2.43 | 5947.06 | G300E | 27321933.33 | 214.38 | G300E | 0 | 0
448 | Story2 | C35 | 40 MPa RC Column (87.5 cm x 87.5 cm) | Column | 40MPa | Concrete Rectangular | 875 | 875 | 7656.3 | 3175 | 2.43 | 5947.06 | G300E | 24307800 | 190.73 | G300E | 0 | 0
449 | Story2 | C36 | 40 MPa RC Column (87.5 cm x 87.5 cm) | Column | 40MPa | Concrete Rectangular | 875 | 875 | 7656.3 | 3175 | 2.43 | 5947.06 | G300E | 24307800 | 190.73 | G300E | 0 | 0
450 | Story2 | C4 | 40 MPa RC Column (87.5 cm x 87.5 cm) | Column | 40MPa | Concrete Rectangular | 875 | 875 | 7656.3 | 3175 | 2.43 | 5947.06 | G300E | 27287008.33 | 214.1 | G300E | 0 | 0
451 | Story2 | C5 | 40 MPa RC Column (87.5 cm x 87.5 cm) | Column | 40MPa | Concrete Rectangular | 875 | 875 | 7656.3 | 3175 | 2.43 | 5947.06 | G300E | 24307800 | 190.73 | G300E | 0 | 0
452 | Story2 | C6 | 40 MPa RC Column (87.5 cm x 87.5 cm) | Column | 40MPa | Concrete Rectangular | 875 | 875 | 7656.3 | 3175 | 2.43 | 5947.06 | G300E | 24307800 | 190.73 | G300E | 0 | 0
453 | Story2 | C7 | 40 MPa RC Column (87.5 cm x 87.5 cm) | Column | 40MPa | Concrete Rectangular | 875 | 875 | 7656.3 | 3175 | 2.43 | 5947.06 | G300E | 24307800 | 190.73 | G300E | 0 | 0
454 | Story2 | C8 | 40 MPa RC Column (87.5 cm x 87.5 cm) | Column | 40MPa | Concrete Rectangular | 875 | 875 | 7656.3 | 3175 | 2.43 | 5947.06 | G300E | 151119416.67 | 1185.74 | G300E | 0 | 0
455 | Story2 | C9 | 40 MPa RC Column (87.5 cm x 87.5 cm) | Column | 40MPa | Concrete Rectangular | 875 | 875 | 7656.3 | 3175 | 2.43 | 5947.06 | G300E | 72608016.67 | 569.71 | G300E | 0 | 0
456 | Story20 | C1 | 40 MPa RC Column (60 cm x 60 cm) | Column | 40MPa | Concrete Rectangular | 600 | 600 | 3600 | 3075 | 1.11 | 2708.26 | G300E | 20942800 | 164.32 | G300E | 0 | 0
457 | Story20 | C10 | 40 MPa RC Column (60 cm x 60 cm) | Column | 40MPa | Concrete Rectangular | 600 | 600 | 3600 | 3075 | 1.11 | 2708.26 | G300E | 45842100 | 359.69 | G300E | 0 | 0
458 | Story20 | C11 | 40 MPa RC Column (60 cm x 60 cm) | Column | 40MPa | Concrete Rectangular | 600 | 600 | 3600 | 3075 | 1.11 | 2708.26 | G300E | 73589875 | 577.41 | G300E | 0 | 0
459 | Story20 | C12 | 40 MPa RC Column (60 cm x 60 cm) | Column | 40MPa | Concrete Rectangular | 600 | 600 | 3600 | 3075 | 1.11 | 2708.26 | G300E | 32749775 | 256.97 | G300E | 0 | 0
460 | Story20 | C13 | 40 MPa RC Column (60 cm x 60 cm) | Column | 40MPa | Concrete Rectangular | 600 | 600 | 3600 | 3075 | 1.11 | 2708.26 | G300E | 31559750 | 247.63 | G300E | 0 | 0
461 | Story20 | C14 | 40 MPa RC Column (60 cm x 60 cm) | Column | 40MPa | Concrete Rectangular | 600 | 600 | 3600 | 3075 | 1.11 | 2708.26 | G300E | 45826725 | 359.57 | G300E | 0 | 0
462 | Story20 | C17 | 40 MPa RC Column (60 cm x 60 cm) | Column | 40MPa | Concrete Rectangular | 600 | 600 | 3600 | 3075 | 1.11 | 2708.26 | G300E | 45854400 | 359.79 | G300E | 0 | 0
463 | Story20 | C18 | 40 MPa RC Column (60 cm x 60 cm) | Column | 40MPa | Concrete Rectangular | 600 | 600 | 3600 | 3075 | 1.11 | 2708.26 | G300E | 31579225 | 247.78 | G300E | 0 | 0
464 | Story20 | C19 | 40 MPa RC Column (60 cm x 60 cm) | Column | 40MPa | Concrete Rectangular | 600 | 600 | 3600 | 3075 | 1.11 | 2708.26 | G300E | 31564875 | 247.67 | G300E | 0 | 0
465 | Story20 | C2 | 40 MPa RC Column (60 cm x 60 cm) | Column | 40MPa | Concrete Rectangular | 600 | 600 | 3600 | 3075 | 1.11 | 2708.26 | G300E | 32720050 | 256.73 | G300E | 0 | 0
466 | Story20 | C20 | 40 MPa RC Column (60 cm x 60 cm) | Column | 40MPa | Concrete Rectangular | 600 | 600 | 3600 | 3075 | 1.11 | 2708.26 | G300E | 45845175 | 359.72 | G300E | 0 | 0
467 | Story20 | C23 | 40 MPa RC Column (60 cm x 60 cm) | Column | 40MPa | Concrete Rectangular | 600 | 600 | 3600 | 3075 | 1.11 | 2708.26 | G300E | 45857475 | 359.81 | G300E | 0 | 0
468 | Story20 | C24 | 40 MPa RC Column (60 cm x 60 cm) | Column | 40MPa | Concrete Rectangular | 600 | 600 | 3600 | 3075 | 1.11 | 2708.26 | G300E | 31581275 | 247.8 | G300E | 0 | 0
469 | Story20 | C25 | 40 MPa RC Column (60 cm x 60 cm) | Column | 40MPa | Concrete Rectangular | 600 | 600 | 3600 | 3075 | 1.11 | 2708.26 | G300E | 32743625 | 256.92 | G300E | 0 | 0
470 | Story20 | C26 | 40 MPa RC Column (60 cm x 60 cm) | Column | 40MPa | Concrete Rectangular | 600 | 600 | 3600 | 3075 | 1.11 | 2708.26 | G300E | 73591925 | 577.43 | G300E | 0 | 0
471 | Story20 | C27 | 40 MPa RC Column (60 cm x 60 cm) | Column | 40MPa | Concrete Rectangular | 600 | 600 | 3600 | 3075 | 1.11 | 2708.26 | G300E | 45854400 | 359.79 | G300E | 0 | 0
472 | Story20 | C28 | 40 MPa RC Column (60 cm x 60 cm) | Column | 40MPa | Concrete Rectangular | 600 | 600 | 3600 | 3075 | 1.11 | 2708.26 | G300E | 45853375 | 359.78 | G300E | 0 | 0
473 | Story20 | C29 | 40 MPa RC Column (60 cm x 60 cm) | Column | 40MPa | Concrete Rectangular | 600 | 600 | 3600 | 3075 | 1.11 | 2708.26 | G300E | 73595000 | 577.45 | G300E | 0 | 0
474 | Story20 | C3 | 40 MPa RC Column (60 cm x 60 cm) | Column | 40MPa | Concrete Rectangular | 600 | 600 | 3600 | 3075 | 1.11 | 2708.26 | G300E | 31559750 | 247.63 | G300E | 0 | 0
475 | Story20 | C30 | 40 MPa RC Column (60 cm x 60 cm) | Column | 40MPa | Concrete Rectangular | 600 | 600 | 3600 | 3075 | 1.11 | 2708.26 | G300E | 32755925 | 257.02 | G300E | 0 | 0
476 | Story20 | C31 | 40 MPa RC Column (60 cm x 60 cm) | Column | 40MPa | Concrete Rectangular | 600 | 600 | 3600 | 3075 | 1.11 | 2708.26 | G300E | 20907950 | 164.05 | G300E | 0 | 0
477 | Story20 | C32 | 40 MPa RC Column (60 cm x 60 cm) | Column | 40MPa | Concrete Rectangular | 600 | 600 | 3600 | 3075 | 1.11 | 2708.26 | G300E | 32749775 | 256.97 | G300E | 0 | 0
478 | Story20 | C33 | 40 MPa RC Column (60 cm x 60 cm) | Column | 40MPa | Concrete Rectangular | 600 | 600 | 3600 | 3075 | 1.11 | 2708.26 | G300E | 31578200 | 247.77 | G300E | 0 | 0
479 | Story20 | C34 | 40 MPa RC Column (60 cm x 60 cm) | Column | 40MPa | Concrete Rectangular | 600 | 600 | 3600 | 3075 | 1.11 | 2708.26 | G300E | 31581275 | 247.8 | G300E | 0 | 0
480 | Story20 | C35 | 40 MPa RC Column (60 cm x 60 cm) | Column | 40MPa | Concrete Rectangular | 600 | 600 | 3600 | 3075 | 1.11 | 2708.26 | G300E | 32755925 | 257.02 | G300E | 0 | 0
481 | Story20 | C36 | 40 MPa RC Column (60 cm x 60 cm) | Column | 40MPa | Concrete Rectangular | 600 | 600 | 3600 | 3075 | 1.11 | 2708.26 | G300E | 20922300 | 164.16 | G300E | 0 | 0
482 | Story20 | C4 | 40 MPa RC Column (60 cm x 60 cm) | Column | 40MPa | Concrete Rectangular | 600 | 600 | 3600 | 3075 | 1.11 | 2708.26 | G300E | 31563850 | 247.66 | G300E | 0 | 0
483 | Story20 | C5 | 40 MPa RC Column (60 cm x 60 cm) | Column | 40MPa | Concrete Rectangular | 600 | 600 | 3600 | 3075 | 1.11 | 2708.26 | G300E | 32742600 | 256.91 | G300E | 0 | 0
484 | Story20 | C6 | 40 MPa RC Column (60 cm x 60 cm) | Column | 40MPa | Concrete Rectangular | 600 | 600 | 3600 | 3075 | 1.11 | 2708.26 | G300E | 20907950 | 164.05 | G300E | 0 | 0
485 | Story20 | C7 | 40 MPa RC Column (60 cm x 60 cm) | Column | 40MPa | Concrete Rectangular | 600 | 600 | 3600 | 3075 | 1.11 | 2708.26 | G300E | 32715950 | 256.7 | G300E | 0 | 0
486 | Story20 | C8 | 40 MPa RC Column (60 cm x 60 cm) | Column | 40MPa | Concrete Rectangular | 600 | 600 | 3600 | 3075 | 1.11 | 2708.26 | G300E | 73806150 | 579.11 | G300E | 0 | 0
487 | Story20 | C9 | 40 MPa RC Column (60 cm x 60 cm) | Column | 40MPa | Concrete Rectangular | 600 | 600 | 3600 | 3075 | 1.11 | 2708.26 | G300E | 45825700 | 359.57 | G300E | 0 | 0
488 | Story21 | C1 | 40 MPa RC Column (57.5 cm x 57.5 cm) | Column | 40MPa | Concrete Rectangular | 575 | 575 | 3306.3 | 3075 | 1.02 | 2487.27 | G300E | 28054250 | 220.12 | G300E | 0 | 0
489 | Story21 | C10 | 40 MPa RC Column (57.5 cm x 57.5 cm) | Column | 40MPa | Concrete Rectangular | 575 | 575 | 3306.3 | 3075 | 1.02 | 2487.27 | G300E | 43294975 | 339.71 | G300E | 0 | 0
490 | Story21 | C11 | 40 MPa RC Column (57.5 cm x 57.5 cm) | Column | 40MPa | Concrete Rectangular | 575 | 575 | 3306.3 | 3075 | 1.02 | 2487.27 | G300E | 74116725 | 581.55 | G300E | 0 | 0
491 | Story21 | C12 | 40 MPa RC Column (57.5 cm x 57.5 cm) | Column | 40MPa | Concrete Rectangular | 575 | 575 | 3306.3 | 3075 | 1.02 | 2487.27 | G300E | 35740725 | 280.43 | G300E | 0 | 0
492 | Story21 | C13 | 40 MPa RC Column (57.5 cm x 57.5 cm) | Column | 40MPa | Concrete Rectangular | 575 | 575 | 3306.3 | 3075 | 1.02 | 2487.27 | G300E | 35495750 | 278.51 | G300E | 0 | 0
493 | Story21 | C14 | 40 MPa RC Column (57.5 cm x 57.5 cm) | Column | 40MPa | Concrete Rectangular | 575 | 575 | 3306.3 | 3075 | 1.02 | 2487.27 | G300E | 43292925 | 339.69 | G300E | 0 | 0
494 | Story21 | C17 | 40 MPa RC Column (57.5 cm x 57.5 cm) | Column | 40MPa | Concrete Rectangular | 575 | 575 | 3306.3 | 3075 | 1.02 | 2487.27 | G300E | 43307275 | 339.8 | G300E | 0 | 0
495 | Story21 | C18 | 40 MPa RC Column (57.5 cm x 57.5 cm) | Column | 40MPa | Concrete Rectangular | 575 | 575 | 3306.3 | 3075 | 1.02 | 2487.27 | G300E | 35515225 | 278.67 | G300E | 0 | 0
496 | Story21 | C19 | 40 MPa RC Column (57.5 cm x 57.5 cm) | Column | 40MPa | Concrete Rectangular | 575 | 575 | 3306.3 | 3075 | 1.02 | 2487.27 | G300E | 35499850 | 278.54 | G300E | 0 | 0
497 | Story21 | C2 | 40 MPa RC Column (57.5 cm x 57.5 cm) | Column | 40MPa | Concrete Rectangular | 575 | 575 | 3306.3 | 3075 | 1.02 | 2487.27 | G300E | 35724325 | 280.31 | G300E | 0 | 0
498 | Story21 | C20 | 40 MPa RC Column (57.5 cm x 57.5 cm) | Column | 40MPa | Concrete Rectangular | 575 | 575 | 3306.3 | 3075 | 1.02 | 2487.27 | G300E | 43297025 | 339.72 | G300E | 0 | 0
499 | Story21 | C23 | 40 MPa RC Column (57.5 cm x 57.5 cm) | Column | 40MPa | Concrete Rectangular | 575 | 575 | 3306.3 | 3075 | 1.02 | 2487.27 | G300E | 43308300 | 339.81 | G300E | 0 | 0
500 | Story21 | C24 | 40 MPa RC Column (57.5 cm x 57.5 cm) | Column | 40MPa | Concrete Rectangular | 575 | 575 | 3306.3 | 3075 | 1.02 | 2487.27 | G300E | 35518300 | 278.69 | G300E | 0 | 0
501 | Story21 | C25 | 40 MPa RC Column (57.5 cm x 57.5 cm) | Column | 40MPa | Concrete Rectangular | 575 | 575 | 3306.3 | 3075 | 1.02 | 2487.27 | G300E | 35734575 | 280.39 | G300E | 0 | 0
502 | Story21 | C26 | 40 MPa RC Column (57.5 cm x 57.5 cm) | Column | 40MPa | Concrete Rectangular | 575 | 575 | 3306.3 | 3075 | 1.02 | 2487.27 | G300E | 74119800 | 581.57 | G300E | 0 | 0
503 | Story21 | C27 | 40 MPa RC Column (57.5 cm x 57.5 cm) | Column | 40MPa | Concrete Rectangular | 575 | 575 | 3306.3 | 3075 | 1.02 | 2487.27 | G300E | 43306250 | 339.8 | G300E | 0 | 0
504 | Story21 | C28 | 40 MPa RC Column (57.5 cm x 57.5 cm) | Column | 40MPa | Concrete Rectangular | 575 | 575 | 3306.3 | 3075 | 1.02 | 2487.27 | G300E | 43305225 | 339.79 | G300E | 0 | 0
505 | Story21 | C29 | 40 MPa RC Column (57.5 cm x 57.5 cm) | Column | 40MPa | Concrete Rectangular | 575 | 575 | 3306.3 | 3075 | 1.02 | 2487.27 | G300E | 74122875 | 581.6 | G300E | 0 | 0
506 | Story21 | C3 | 40 MPa RC Column (57.5 cm x 57.5 cm) | Column | 40MPa | Concrete Rectangular | 575 | 575 | 3306.3 | 3075 | 1.02 | 2487.27 | G300E | 35494725 | 278.5 | G300E | 0 | 0
507 | Story21 | C30 | 40 MPa RC Column (57.5 cm x 57.5 cm) | Column | 40MPa | Concrete Rectangular | 575 | 575 | 3306.3 | 3075 | 1.02 | 2487.27 | G300E | 35748925 | 280.5 | G300E | 0 | 0
508 | Story21 | C31 | 40 MPa RC Column (57.5 cm x 57.5 cm) | Column | 40MPa | Concrete Rectangular | 575 | 575 | 3306.3 | 3075 | 1.02 | 2487.27 | G300E | 28050150 | 220.09 | G300E | 0 | 0
509 | Story21 | C32 | 40 MPa RC Column (57.5 cm x 57.5 cm) | Column | 40MPa | Concrete Rectangular | 575 | 575 | 3306.3 | 3075 | 1.02 | 2487.27 | G300E | 35740725 | 280.43 | G300E | 0 | 0
510 | Story21 | C33 | 40 MPa RC Column (57.5 cm x 57.5 cm) | Column | 40MPa | Concrete Rectangular | 575 | 575 | 3306.3 | 3075 | 1.02 | 2487.27 | G300E | 35515225 | 278.67 | G300E | 0 | 0
511 | Story21 | C34 | 40 MPa RC Column (57.5 cm x 57.5 cm) | Column | 40MPa | Concrete Rectangular | 575 | 575 | 3306.3 | 3075 | 1.02 | 2487.27 | G300E | 35516250 | 278.67 | G300E | 0 | 0
512 | Story21 | C35 | 40 MPa RC Column (57.5 cm x 57.5 cm) | Column | 40MPa | Concrete Rectangular | 575 | 575 | 3306.3 | 3075 | 1.02 | 2487.27 | G300E | 35747900 | 280.49 | G300E | 0 | 0
513 | Story21 | C36 | 40 MPa RC Column (57.5 cm x 57.5 cm) | Column | 40MPa | Concrete Rectangular | 575 | 575 | 3306.3 | 3075 | 1.02 | 2487.27 | G300E | 28062450 | 220.19 | G300E | 0 | 0
514 | Story21 | C4 | 40 MPa RC Column (57.5 cm x 57.5 cm) | Column | 40MPa | Concrete Rectangular | 575 | 575 | 3306.3 | 3075 | 1.02 | 2487.27 | G300E | 35498825 | 278.54 | G300E | 0 | 0
515 | Story21 | C5 | 40 MPa RC Column (57.5 cm x 57.5 cm) | Column | 40MPa | Concrete Rectangular | 575 | 575 | 3306.3 | 3075 | 1.02 | 2487.27 | G300E | 35734575 | 280.39 | G300E | 0 | 0
516 | Story21 | C6 | 40 MPa RC Column (57.5 cm x 57.5 cm) | Column | 40MPa | Concrete Rectangular | 575 | 575 | 3306.3 | 3075 | 1.02 | 2487.27 | G300E | 28050150 | 220.09 | G300E | 0 | 0
517 | Story21 | C7 | 40 MPa RC Column (57.5 cm x 57.5 cm) | Column | 40MPa | Concrete Rectangular | 575 | 575 | 3306.3 | 3075 | 1.02 | 2487.27 | G300E | 35723300 | 280.3 | G300E | 0 | 0
518 | Story21 | C8 | 40 MPa RC Column (57.5 cm x 57.5 cm) | Column | 40MPa | Concrete Rectangular | 575 | 575 | 3306.3 | 3075 | 1.02 | 2487.27 | G300E | 74301225 | 582.99 | G300E | 0 | 0
519 | Story21 | C9 | 40 MPa RC Column (57.5 cm x 57.5 cm) | Column | 40MPa | Concrete Rectangular | 575 | 575 | 3306.3 | 3075 | 1.02 | 2487.27 | G300E | 43292925 | 339.69 | G300E | 0 | 0
520 | Story22 | C1 | 40 MPa RC Column (57.5 cm x 57.5 cm) | Column | 40MPa | Concrete Rectangular | 575 | 575 | 3306.3 | 3075 | 1.02 | 2487.27 | G300E | 23500175 | 184.39 | G300E | 0 | 0
521 | Story22 | C10 | 40 MPa RC Column (57.5 cm x 57.5 cm) | Column | 40MPa | Concrete Rectangular | 575 | 575 | 3306.3 | 3075 | 1.02 | 2487.27 | G300E | 29140750 | 228.65 | G300E | 0 | 0
522 | Story22 | C11 | 40 MPa RC Column (57.5 cm x 57.5 cm) | Column | 40MPa | Concrete Rectangular | 575 | 575 | 3306.3 | 3075 | 1.02 | 2487.27 | G300E | 62831475 | 493 | G300E | 0 | 0
523 | Story22 | C12 | 40 MPa RC Column (57.5 cm x 57.5 cm) | Column | 40MPa | Concrete Rectangular | 575 | 575 | 3306.3 | 3075 | 1.02 | 2487.27 | G300E | 27440275 | 215.31 | G300E | 0 | 0
524 | Story22 | C13 | 40 MPa RC Column (57.5 cm x 57.5 cm) | Column | 40MPa | Concrete Rectangular | 575 | 575 | 3306.3 | 3075 | 1.02 | 2487.27 | G300E | 27678075 | 217.17 | G300E | 0 | 0
525 | Story22 | C14 | 40 MPa RC Column (57.5 cm x 57.5 cm) | Column | 40MPa | Concrete Rectangular | 575 | 575 | 3306.3 | 3075 | 1.02 | 2487.27 | G300E | 29152025 | 228.74 | G300E | 0 | 0
526 | Story22 | C17 | 40 MPa RC Column (57.5 cm x 57.5 cm) | Column | 40MPa | Concrete Rectangular | 575 | 575 | 3306.3 | 3075 | 1.02 | 2487.27 | G300E | 29152025 | 228.74 | G300E | 0 | 0
527 | Story22 | C18 | 40 MPa RC Column (57.5 cm x 57.5 cm) | Column | 40MPa | Concrete Rectangular | 575 | 575 | 3306.3 | 3075 | 1.02 | 2487.27 | G300E | 27696525 | 217.32 | G300E | 0 | 0
528 | Story22 | C19 | 40 MPa RC Column (57.5 cm x 57.5 cm) | Column | 40MPa | Concrete Rectangular | 575 | 575 | 3306.3 | 3075 | 1.02 | 2487.27 | G300E | 27681150 | 217.2 | G300E | 0 | 0
529 | Story22 | C2 | 40 MPa RC Column (57.5 cm x 57.5 cm) | Column | 40MPa | Concrete Rectangular | 575 | 575 | 3306.3 | 3075 | 1.02 | 2487.27 | G300E | 27444375 | 215.34 | G300E | 0 | 0
530 | Story22 | C20 | 40 MPa RC Column (57.5 cm x 57.5 cm) | Column | 40MPa | Concrete Rectangular | 575 | 575 | 3306.3 | 3075 | 1.02 | 2487.27 | G300E | 29142800 | 228.67 | G300E | 0 | 0
531 | Story22 | C23 | 40 MPa RC Column (57.5 cm x 57.5 cm) | Column | 40MPa | Concrete Rectangular | 575 | 575 | 3306.3 | 3075 | 1.02 | 2487.27 | G300E | 29154075 | 228.75 | G300E | 0 | 0
532 | Story22 | C24 | 40 MPa RC Column (57.5 cm x 57.5 cm) | Column | 40MPa | Concrete Rectangular | 575 | 575 | 3306.3 | 3075 | 1.02 | 2487.27 | G300E | 27698575 | 217.33 | G300E | 0 | 0
533 | Story22 | C25 | 40 MPa RC Column (57.5 cm x 57.5 cm) | Column | 40MPa | Concrete Rectangular | 575 | 575 | 3306.3 | 3075 | 1.02 | 2487.27 | G300E | 27434125 | 215.26 | G300E | 0 | 0
534 | Story22 | C26 | 40 MPa RC Column (57.5 cm x 57.5 cm) | Column | 40MPa | Concrete Rectangular | 575 | 575 | 3306.3 | 3075 | 1.02 | 2487.27 | G300E | 62832500 | 493.01 | G300E | 0 | 0
535 | Story22 | C27 | 40 MPa RC Column (57.5 cm x 57.5 cm) | Column | 40MPa | Concrete Rectangular | 575 | 575 | 3306.3 | 3075 | 1.02 | 2487.27 | G300E | 29152025 | 228.74 | G300E | 0 | 0
536 | Story22 | C28 | 40 MPa RC Column (57.5 cm x 57.5 cm) | Column | 40MPa | Concrete Rectangular | 575 | 575 | 3306.3 | 3075 | 1.02 | 2487.27 | G300E | 29152025 | 228.74 | G300E | 0 | 0
537 | Story22 | C29 | 40 MPa RC Column (57.5 cm x 57.5 cm) | Column | 40MPa | Concrete Rectangular | 575 | 575 | 3306.3 | 3075 | 1.02 | 2487.27 | G300E | 62835575 | 493.03 | G300E | 0 | 0
538 | Story22 | C3 | 40 MPa RC Column (57.5 cm x 57.5 cm) | Column | 40MPa | Concrete Rectangular | 575 | 575 | 3306.3 | 3075 | 1.02 | 2487.27 | G300E | 27678075 | 217.17 | G300E | 0 | 0
539 | Story22 | C30 | 40 MPa RC Column (57.5 cm x 57.5 cm) | Column | 40MPa | Concrete Rectangular | 575 | 575 | 3306.3 | 3075 | 1.02 | 2487.27 | G300E | 27447450 | 215.36 | G300E | 0 | 0
540 | Story22 | C31 | 40 MPa RC Column (57.5 cm x 57.5 cm) | Column | 40MPa | Concrete Rectangular | 575 | 575 | 3306.3 | 3075 | 1.02 | 2487.27 | G300E | 23516575 | 184.52 | G300E | 0 | 0
541 | Story22 | C32 | 40 MPa RC Column (57.5 cm x 57.5 cm) | Column | 40MPa | Concrete Rectangular | 575 | 575 | 3306.3 | 3075 | 1.02 | 2487.27 | G300E | 27440275 | 215.31 | G300E | 0 | 0
542 | Story22 | C33 | 40 MPa RC Column (57.5 cm x 57.5 cm) | Column | 40MPa | Concrete Rectangular | 575 | 575 | 3306.3 | 3075 | 1.02 | 2487.27 | G300E | 27695500 | 217.31 | G300E | 0 | 0
543 | Story22 | C34 | 40 MPa RC Column (57.5 cm x 57.5 cm) | Column | 40MPa | Concrete Rectangular | 575 | 575 | 3306.3 | 3075 | 1.02 | 2487.27 | G300E | 27696525 | 217.32 | G300E | 0 | 0
544 | Story22 | C35 | 40 MPa RC Column (57.5 cm x 57.5 cm) | Column | 40MPa | Concrete Rectangular | 575 | 575 | 3306.3 | 3075 | 1.02 | 2487.27 | G300E | 27446425 | 215.35 | G300E | 0 | 0
545 | Story22 | C36 | 40 MPa RC Column (57.5 cm x 57.5 cm) | Column | 40MPa | Concrete Rectangular | 575 | 575 | 3306.3 | 3075 | 1.02 | 2487.27 | G300E | 23530925 | 184.63 | G300E | 0 | 0
546 | Story22 | C4 | 40 MPa RC Column (57.5 cm x 57.5 cm) | Column | 40MPa | Concrete Rectangular | 575 | 575 | 3306.3 | 3075 | 1.02 | 2487.27 | G300E | 27680125 | 217.19 | G300E | 0 | 0
547 | Story22 | C5 | 40 MPa RC Column (57.5 cm x 57.5 cm) | Column | 40MPa | Concrete Rectangular | 575 | 575 | 3306.3 | 3075 | 1.02 | 2487.27 | G300E | 27434125 | 215.26 | G300E | 0 | 0
548 | Story22 | C6 | 40 MPa RC Column (57.5 cm x 57.5 cm) | Column | 40MPa | Concrete Rectangular | 575 | 575 | 3306.3 | 3075 | 1.02 | 2487.27 | G300E | 23517600 | 184.53 | G300E | 0 | 0
549 | Story22 | C7 | 40 MPa RC Column (57.5 cm x 57.5 cm) | Column | 40MPa | Concrete Rectangular | 575 | 575 | 3306.3 | 3075 | 1.02 | 2487.27 | G300E | 27441300 | 215.31 | G300E | 0 | 0
550 | Story22 | C8 | 40 MPa RC Column (57.5 cm x 57.5 cm) | Column | 40MPa | Concrete Rectangular | 575 | 575 | 3306.3 | 3075 | 1.02 | 2487.27 | G300E | 63013925 | 494.43 | G300E | 0 | 0
551 | Story22 | C9 | 40 MPa RC Column (57.5 cm x 57.5 cm) | Column | 40MPa | Concrete Rectangular | 575 | 575 | 3306.3 | 3075 | 1.02 | 2487.27 | G300E | 29152025 | 228.74 | G300E | 0 | 0
552 | Story23 | C1 | 40 MPa RC Column (55 cm x 55 cm) | Column | 40MPa | Concrete Rectangular | 550 | 550 | 3025 | 3075 | 0.93 | 2275.69 | G300E | 30024300 | 235.58 | G300E | 0 | 0
553 | Story23 | C10 | 40 MPa RC Column (55 cm x 55 cm) | Column | 40MPa | Concrete Rectangular | 550 | 550 | 3025 | 3075 | 0.93 | 2275.69 | G300E | 26149800 | 205.18 | G300E | 0 | 0
554 | Story23 | C11 | 40 MPa RC Column (55 cm x 55 cm) | Column | 40MPa | Concrete Rectangular | 550 | 550 | 3025 | 3075 | 0.93 | 2275.69 | G300E | 63363450 | 497.17 | G300E | 0 | 0
555 | Story23 | C12 | 40 MPa RC Column (55 cm x 55 cm) | Column | 40MPa | Concrete Rectangular | 550 | 550 | 3025 | 3075 | 0.93 | 2275.69 | G300E | 29795725 | 233.79 | G300E | 0 | 0
556 | Story23 | C13 | 40 MPa RC Column (55 cm x 55 cm) | Column | 40MPa | Concrete Rectangular | 550 | 550 | 3025 | 3075 | 0.93 | 2275.69 | G300E | 31127200 | 244.24 | G300E | 0 | 0
557 | Story23 | C14 | 40 MPa RC Column (55 cm x 55 cm) | Column | 40MPa | Concrete Rectangular | 550 | 550 | 3025 | 3075 | 0.93 | 2275.69 | G300E | 26174400 | 205.37 | G300E | 0 | 0
558 | Story23 | C17 | 40 MPa RC Column (55 cm x 55 cm) | Column | 40MPa | Concrete Rectangular | 550 | 550 | 3025 | 3075 | 0.93 | 2275.69 | G300E | 26159025 | 205.25 | G300E | 0 | 0
559 | Story23 | C18 | 40 MPa RC Column (55 cm x 55 cm) | Column | 40MPa | Concrete Rectangular | 550 | 550 | 3025 | 3075 | 0.93 | 2275.69 | G300E | 31144625 | 244.37 | G300E | 0 | 0
560 | Story23 | C19 | 40 MPa RC Column (55 cm x 55 cm) | Column | 40MPa | Concrete Rectangular | 550 | 550 | 3025 | 3075 | 0.93 | 2275.69 | G300E | 31127200 | 244.24 | G300E | 0 | 0
561 | Story23 | C2 | 40 MPa RC Column (55 cm x 55 cm) | Column | 40MPa | Concrete Rectangular | 550 | 550 | 3025 | 3075 | 0.93 | 2275.69 | G300E | 29816225 | 233.95 | G300E | 0 | 0
562 | Story23 | C20 | 40 MPa RC Column (55 cm x 55 cm) | Column | 40MPa | Concrete Rectangular | 550 | 550 | 3025 | 3075 | 0.93 | 2275.69 | G300E | 26150825 | 205.19 | G300E | 0 | 0
563 | Story23 | C23 | 40 MPa RC Column (55 cm x 55 cm) | Column | 40MPa | Concrete Rectangular | 550 | 550 | 3025 | 3075 | 0.93 | 2275.69 | G300E | 26161075 | 205.27 | G300E | 0 | 0
564 | Story23 | C24 | 40 MPa RC Column (55 cm x 55 cm) | Column | 40MPa | Concrete Rectangular | 550 | 550 | 3025 | 3075 | 0.93 | 2275.69 | G300E | 31145650 | 244.38 | G300E | 0 | 0
565 | Story23 | C25 | 40 MPa RC Column (55 cm x 55 cm) | Column | 40MPa | Concrete Rectangular | 550 | 550 | 3025 | 3075 | 0.93 | 2275.69 | G300E | 29787525 | 233.72 | G300E | 0 | 0
566 | Story23 | C26 | 40 MPa RC Column (55 cm x 55 cm) | Column | 40MPa | Concrete Rectangular | 550 | 550 | 3025 | 3075 | 0.93 | 2275.69 | G300E | 63365500 | 497.19 | G300E | 0 | 0
567 | Story23 | C27 | 40 MPa RC Column (55 cm x 55 cm) | Column | 40MPa | Concrete Rectangular | 550 | 550 | 3025 | 3075 | 0.93 | 2275.69 | G300E | 26159025 | 205.25 | G300E | 0 | 0
568 | Story23 | C28 | 40 MPa RC Column (55 cm x 55 cm) | Column | 40MPa | Concrete Rectangular | 550 | 550 | 3025 | 3075 | 0.93 | 2275.69 | G300E | 26159025 | 205.25 | G300E | 0 | 0
569 | Story23 | C29 | 40 MPa RC Column (55 cm x 55 cm) | Column | 40MPa | Concrete Rectangular | 550 | 550 | 3025 | 3075 | 0.93 | 2275.69 | G300E | 63368575 | 497.21 | G300E | 0 | 0
570 | Story23 | C3 | 40 MPa RC Column (55 cm x 55 cm) | Column | 40MPa | Concrete Rectangular | 550 | 550 | 3025 | 3075 | 0.93 | 2275.69 | G300E | 31127200 | 244.24 | G300E | 0 | 0
571 | Story23 | C30 | 40 MPa RC Column (55 cm x 55 cm) | Column | 40MPa | Concrete Rectangular | 550 | 550 | 3025 | 3075 | 0.93 | 2275.69 | G300E | 29802900 | 233.84 | G300E | 0 | 0
572 | Story23 | C31 | 40 MPa RC Column (55 cm x 55 cm) | Column | 40MPa | Concrete Rectangular | 550 | 550 | 3025 | 3075 | 0.93 | 2275.69 | G300E | 30068375 | 235.93 | G300E | 0 | 0
573 | Story23 | C32 | 40 MPa RC Column (55 cm x 55 cm) | Column | 40MPa | Concrete Rectangular | 550 | 550 | 3025 | 3075 | 0.93 | 2275.69 | G300E | 29795725 | 233.79 | G300E | 0 | 0
574 | Story23 | C33 | 40 MPa RC Column (55 cm x 55 cm) | Column | 40MPa | Concrete Rectangular | 550 | 550 | 3025 | 3075 | 0.93 | 2275.69 | G300E | 31142575 | 244.36 | G300E | 0 | 0
575 | Story23 | C34 | 40 MPa RC Column (55 cm x 55 cm) | Column | 40MPa | Concrete Rectangular | 550 | 550 | 3025 | 3075 | 0.93 | 2275.69 | G300E | 31145650 | 244.38 | G300E | 0 | 0
576 | Story23 | C35 | 40 MPa RC Column (55 cm x 55 cm) | Column | 40MPa | Concrete Rectangular | 550 | 550 | 3025 | 3075 | 0.93 | 2275.69 | G300E | 29802900 | 233.84 | G300E | 0 | 0
577 | Story23 | C36 | 40 MPa RC Column (55 cm x 55 cm) | Column | 40MPa | Concrete Rectangular | 550 | 550 | 3025 | 3075 | 0.93 | 2275.69 | G300E | 30081700 | 236.03 | G300E | 0 | 0
578 | Story23 | C4 | 40 MPa RC Column (55 cm x 55 cm) | Column | 40MPa | Concrete Rectangular | 550 | 550 | 3025 | 3075 | 0.93 | 2275.69 | G300E | 31127200 | 244.24 | G300E | 0 | 0
579 | Story23 | C5 | 40 MPa RC Column (55 cm x 55 cm) | Column | 40MPa | Concrete Rectangular | 550 | 550 | 3025 | 3075 | 0.93 | 2275.69 | G300E | 29787525 | 233.72 | G300E | 0 | 0
580 | Story23 | C6 | 40 MPa RC Column (55 cm x 55 cm) | Column | 40MPa | Concrete Rectangular | 550 | 550 | 3025 | 3075 | 0.93 | 2275.69 | G300E | 30068375 | 235.93 | G300E | 0 | 0
581 | Story23 | C7 | 40 MPa RC Column (55 cm x 55 cm) | Column | 40MPa | Concrete Rectangular | 550 | 550 | 3025 | 3075 | 0.93 | 2275.69 | G300E | 29813150 | 233.93 | G300E | 0 | 0
582 | Story23 | C8 | 40 MPa RC Column (55 cm x 55 cm) | Column | 40MPa | Concrete Rectangular | 550 | 550 | 3025 | 3075 | 0.93 | 2275.69 | G300E | 63517200 | 498.38 | G300E | 0 | 0
583 | Story23 | C9 | 40 MPa RC Column (55 cm x 55 cm) | Column | 40MPa | Concrete Rectangular | 550 | 550 | 3025 | 3075 | 0.93 | 2275.69 | G300E | 26174400 | 205.37 | G300E | 0 | 0
584 | Story24 | C1 | 40 MPa RC Column (55 cm x 55 cm) | Column | 40MPa | Concrete Rectangular | 550 | 550 | 3025 | 3075 | 0.93 | 2275.69 | G300E | 25475350 | 199.89 | G300E | 0 | 0
585 | Story24 | C10 | 40 MPa RC Column (55 cm x 55 cm) | Column | 40MPa | Concrete Rectangular | 550 | 550 | 3025 | 3075 | 0.93 | 2275.69 | G300E | 11988400 | 94.07 | G300E | 0 | 0
586 | Story24 | C11 | 40 MPa RC Column (55 cm x 55 cm) | Column | 40MPa | Concrete Rectangular | 550 | 550 | 3025 | 3075 | 0.93 | 2275.69 | G300E | 52512800 | 412.03 | G300E | 0 | 0
587 | Story24 | C12 | 40 MPa RC Column (55 cm x 55 cm) | Column | 40MPa | Concrete Rectangular | 550 | 550 | 3025 | 3075 | 0.93 | 2275.69 | G300E | 21915525 | 171.96 | G300E | 0 | 0
588 | Story24 | C13 | 40 MPa RC Column (55 cm x 55 cm) | Column | 40MPa | Concrete Rectangular | 550 | 550 | 3025 | 3075 | 0.93 | 2275.69 | G300E | 23539125 | 184.7 | G300E | 0 | 0
589 | Story24 | C14 | 40 MPa RC Column (55 cm x 55 cm) | Column | 40MPa | Concrete Rectangular | 550 | 550 | 3025 | 3075 | 0.93 | 2275.69 | G300E | 12027350 | 94.37 | G300E | 0 | 0
590 | Story24 | C17 | 40 MPa RC Column (55 cm x 55 cm) | Column | 40MPa | Concrete Rectangular | 550 | 550 | 3025 | 3075 | 0.93 | 2275.69 | G300E | 11997625 | 94.14 | G300E | 0 | 0
591 | Story24 | C18 | 40 MPa RC Column (55 cm x 55 cm) | Column | 40MPa | Concrete Rectangular | 550 | 550 | 3025 | 3075 | 0.93 | 2275.69 | G300E | 23554500 | 184.82 | G300E | 0 | 0
592 | Story24 | C19 | 40 MPa RC Column (55 cm x 55 cm) | Column | 40MPa | Concrete Rectangular | 550 | 550 | 3025 | 3075 | 0.93 | 2275.69 | G300E | 23539125 | 184.7 | G300E | 0 | 0
593 | Story24 | C2 | 40 MPa RC Column (55 cm x 55 cm) | Column | 40MPa | Concrete Rectangular | 550 | 550 | 3025 | 3075 | 0.93 | 2275.69 | G300E | 21959600 | 172.3 | G300E | 0 | 0
594 | Story24 | C20 | 40 MPa RC Column (55 cm x 55 cm) | Column | 40MPa | Concrete Rectangular | 550 | 550 | 3025 | 3075 | 0.93 | 2275.69 | G300E | 11990450 | 94.08 | G300E | 0 | 0
595 | Story24 | C23 | 40 MPa RC Column (55 cm x 55 cm) | Column | 40MPa | Concrete Rectangular | 550 | 550 | 3025 | 3075 | 0.93 | 2275.69 | G300E | 11999675 | 94.15 | G300E | 0 | 0
596 | Story24 | C24 | 40 MPa RC Column (55 cm x 55 cm) | Column | 40MPa | Concrete Rectangular | 550 | 550 | 3025 | 3075 | 0.93 | 2275.69 | G300E | 23556550 | 184.83 | G300E | 0 | 0
597 | Story24 | C25 | 40 MPa RC Column (55 cm x 55 cm) | Column | 40MPa | Concrete Rectangular | 550 | 550 | 3025 | 3075 | 0.93 | 2275.69 | G300E | 21909375 | 171.91 | G300E | 0 | 0
598 | Story24 | C26 | 40 MPa RC Column (55 cm x 55 cm) | Column | 40MPa | Concrete Rectangular | 550 | 550 | 3025 | 3075 | 0.93 | 2275.69 | G300E | 52513825 | 412.04 | G300E | 0 | 0
599 | Story24 | C27 | 40 MPa RC Column (55 cm x 55 cm) | Column | 40MPa | Concrete Rectangular | 550 | 550 | 3025 | 3075 | 0.93 | 2275.69 | G300E | 11997625 | 94.14 | G300E | 0 | 0
600 | Story24 | C28 | 40 MPa RC Column (55 cm x 55 cm) | Column | 40MPa | Concrete Rectangular | 550 | 550 | 3025 | 3075 | 0.93 | 2275.69 | G300E | 11999675 | 94.15 | G300E | 0 | 0
601 | Story24 | C29 | 40 MPa RC Column (55 cm x 55 cm) | Column | 40MPa | Concrete Rectangular | 550 | 550 | 3025 | 3075 | 0.93 | 2275.69 | G300E | 52516900 | 412.07 | G300E | 0 | 0
602 | Story24 | C3 | 40 MPa RC Column (55 cm x 55 cm) | Column | 40MPa | Concrete Rectangular | 550 | 550 | 3025 | 3075 | 0.93 | 2275.69 | G300E | 23538100 | 184.69 | G300E | 0 | 0
603 | Story24 | C30 | 40 MPa RC Column (55 cm x 55 cm) | Column | 40MPa | Concrete Rectangular | 550 | 550 | 3025 | 3075 | 0.93 | 2275.69 | G300E | 21922700 | 172.01 | G300E | 0 | 0
604 | Story24 | C31 | 40 MPa RC Column (55 cm x 55 cm) | Column | 40MPa | Concrete Rectangular | 550 | 550 | 3025 | 3075 | 0.93 | 2275.69 | G300E | 25533775 | 200.35 | G300E | 0 | 0
605 | Story24 | C32 | 40 MPa RC Column (55 cm x 55 cm) | Column | 40MPa | Concrete Rectangular | 550 | 550 | 3025 | 3075 | 0.93 | 2275.69 | G300E | 21915525 | 171.96 | G300E | 0 | 0
606 | Story24 | C33 | 40 MPa RC Column (55 cm x 55 cm) | Column | 40MPa | Concrete Rectangular | 550 | 550 | 3025 | 3075 | 0.93 | 2275.69 | G300E | 23553475 | 184.81 | G300E | 0 | 0
607 | Story24 | C34 | 40 MPa RC Column (55 cm x 55 cm) | Column | 40MPa | Concrete Rectangular | 550 | 550 | 3025 | 3075 | 0.93 | 2275.69 | G300E | 23556550 | 184.83 | G300E | 0 | 0
608 | Story24 | C35 | 40 MPa RC Column (55 cm x 55 cm) | Column | 40MPa | Concrete Rectangular | 550 | 550 | 3025 | 3075 | 0.93 | 2275.69 | G300E | 21922700 | 172.01 | G300E | 0 | 0
609 | Story24 | C36 | 40 MPa RC Column (55 cm x 55 cm) | Column | 40MPa | Concrete Rectangular | 550 | 550 | 3025 | 3075 | 0.93 | 2275.69 | G300E | 25548125 | 200.46 | G300E | 0 | 0
610 | Story24 | C4 | 40 MPa RC Column (55 cm x 55 cm) | Column | 40MPa | Concrete Rectangular | 550 | 550 | 3025 | 3075 | 0.93 | 2275.69 | G300E | 23538100 | 184.69 | G300E | 0 | 0
611 | Story24 | C5 | 40 MPa RC Column (55 cm x 55 cm) | Column | 40MPa | Concrete Rectangular | 550 | 550 | 3025 | 3075 | 0.93 | 2275.69 | G300E | 21909375 | 171.91 | G300E | 0 | 0
612 | Story24 | C6 | 40 MPa RC Column (55 cm x 55 cm) | Column | 40MPa | Concrete Rectangular | 550 | 550 | 3025 | 3075 | 0.93 | 2275.69 | G300E | 25533775 | 200.35 | G300E | 0 | 0
613 | Story24 | C7 | 40 MPa RC Column (55 cm x 55 cm) | Column | 40MPa | Concrete Rectangular | 550 | 550 | 3025 | 3075 | 0.93 | 2275.69 | G300E | 21953450 | 172.25 | G300E | 0 | 0
614 | Story24 | C8 | 40 MPa RC Column (55 cm x 55 cm) | Column | 40MPa | Concrete Rectangular | 550 | 550 | 3025 | 3075 | 0.93 | 2275.69 | G300E | 52639900 | 413.03 | G300E | 0 | 0
615 | Story24 | C9 | 40 MPa RC Column (55 cm x 55 cm) | Column | 40MPa | Concrete Rectangular | 550 | 550 | 3025 | 3075 | 0.93 | 2275.69 | G300E | 12028375 | 94.38 | G300E | 0 | 0
616 | Story25 | C1 | 40 MPa RC Column (52.5 cm x 52.5 cm) | Column | 40MPa | Concrete Rectangular | 525 | 525 | 2756.3 | 3050 | 0.84 | 2056.65 | G300E | 31577666.67 | 247.77 | G300E | 0 | 0
617 | Story25 | C10 | 40 MPa RC Column (52.5 cm x 52.5 cm) | Column | 40MPa | Concrete Rectangular | 525 | 525 | 2756.3 | 3050 | 0.84 | 2056.65 | G300E | 8446466.67 | 66.27 | G300E | 0 | 0
618 | Story25 | C11 | 40 MPa RC Column (52.5 cm x 52.5 cm) | Column | 40MPa | Concrete Rectangular | 525 | 525 | 2756.3 | 3050 | 0.84 | 2056.65 | G300E | 52106200 | 408.84 | G300E | 0 | 0
619 | Story25 | C12 | 40 MPa RC Column (52.5 cm x 52.5 cm) | Column | 40MPa | Concrete Rectangular | 525 | 525 | 2756.3 | 3050 | 0.84 | 2056.65 | G300E | 23689350 | 185.88 | G300E | 0 | 0
620 | Story25 | C13 | 40 MPa RC Column (52.5 cm x 52.5 cm) | Column | 40MPa | Concrete Rectangular | 525 | 525 | 2756.3 | 3050 | 0.84 | 2056.65 | G300E | 26225933.33 | 205.78 | G300E | 0 | 0
621 | Story25 | C14 | 40 MPa RC Column (52.5 cm x 52.5 cm) | Column | 40MPa | Concrete Rectangular | 525 | 525 | 2756.3 | 3050 | 0.84 | 2056.65 | G300E | 8463750 | 66.41 | G300E | 0 | 0
622 | Story25 | C17 | 40 MPa RC Column (52.5 cm x 52.5 cm) | Column | 40MPa | Concrete Rectangular | 525 | 525 | 2756.3 | 3050 | 0.84 | 2056.65 | G300E | 8448500 | 66.29 | G300E | 0 | 0
623 | Story25 | C18 | 40 MPa RC Column (52.5 cm x 52.5 cm) | Column | 40MPa | Concrete Rectangular | 525 | 525 | 2756.3 | 3050 | 0.84 | 2056.65 | G300E | 26241183.33 | 205.9 | G300E | 0 | 0
624 | Story25 | C19 | 40 MPa RC Column (52.5 cm x 52.5 cm) | Column | 40MPa | Concrete Rectangular | 525 | 525 | 2756.3 | 3050 | 0.84 | 2056.65 | G300E | 26223900 | 205.76 | G300E | 0 | 0
625 | Story25 | C2 | 40 MPa RC Column (52.5 cm x 52.5 cm) | Column | 40MPa | Concrete Rectangular | 525 | 525 | 2756.3 | 3050 | 0.84 | 2056.65 | G300E | 23748316.67 | 186.34 | G300E | 0 | 0
626 | Story25 | C20 | 40 MPa RC Column (52.5 cm x 52.5 cm) | Column | 40MPa | Concrete Rectangular | 525 | 525 | 2756.3 | 3050 | 0.84 | 2056.65 | G300E | 8446466.67 | 66.27 | G300E | 0 | 0
627 | Story25 | C23 | 40 MPa RC Column (52.5 cm x 52.5 cm) | Column | 40MPa | Concrete Rectangular | 525 | 525 | 2756.3 | 3050 | 0.84 | 2056.65 | G300E | 8449516.67 | 66.3 | G300E | 0 | 0
628 | Story25 | C24 | 40 MPa RC Column (52.5 cm x 52.5 cm) | Column | 40MPa | Concrete Rectangular | 525 | 525 | 2756.3 | 3050 | 0.84 | 2056.65 | G300E | 26244233.33 | 205.92 | G300E | 0 | 0
629 | Story25 | C25 | 40 MPa RC Column (52.5 cm x 52.5 cm) | Column | 40MPa | Concrete Rectangular | 525 | 525 | 2756.3 | 3050 | 0.84 | 2056.65 | G300E | 23681216.67 | 185.81 | G300E | 0 | 0
630 | Story25 | C26 | 40 MPa RC Column (52.5 cm x 52.5 cm) | Column | 40MPa | Concrete Rectangular | 525 | 525 | 2756.3 | 3050 | 0.84 | 2056.65 | G300E | 52107216.67 | 408.85 | G300E | 0 | 0
631 | Story25 | C27 | 40 MPa RC Column (52.5 cm x 52.5 cm) | Column | 40MPa | Concrete Rectangular | 525 | 525 | 2756.3 | 3050 | 0.84 | 2056.65 | G300E | 8448500 | 66.29 | G300E | 0 | 0
632 | Story25 | C28 | 40 MPa RC Column (52.5 cm x 52.5 cm) | Column | 40MPa | Concrete Rectangular | 525 | 525 | 2756.3 | 3050 | 0.84 | 2056.65 | G300E | 8449516.67 | 66.3 | G300E | 0 | 0
633 | Story25 | C29 | 40 MPa RC Column (52.5 cm x 52.5 cm) | Column | 40MPa | Concrete Rectangular | 525 | 525 | 2756.3 | 3050 | 0.84 | 2056.65 | G300E | 52110266.67 | 408.88 | G300E | 0 | 0
634 | Story25 | C3 | 40 MPa RC Column (52.5 cm x 52.5 cm) | Column | 40MPa | Concrete Rectangular | 525 | 525 | 2756.3 | 3050 | 0.84 | 2056.65 | G300E | 26225933.33 | 205.78 | G300E | 0 | 0
635 | Story25 | C30 | 40 MPa RC Column (52.5 cm x 52.5 cm) | Column | 40MPa | Concrete Rectangular | 525 | 525 | 2756.3 | 3050 | 0.84 | 2056.65 | G300E | 23695450 | 185.92 | G300E | 0 | 0
636 | Story25 | C31 | 40 MPa RC Column (52.5 cm x 52.5 cm) | Column | 40MPa | Concrete Rectangular | 525 | 525 | 2756.3 | 3050 | 0.84 | 2056.65 | G300E | 31662050 | 248.43 | G300E | 0 | 0
637 | Story25 | C32 | 40 MPa RC Column (52.5 cm x 52.5 cm) | Column | 40MPa | Concrete Rectangular | 525 | 525 | 2756.3 | 3050 | 0.84 | 2056.65 | G300E | 23688333.33 | 185.87 | G300E | 0 | 0
638 | Story25 | C33 | 40 MPa RC Column (52.5 cm x 52.5 cm) | Column | 40MPa | Concrete Rectangular | 525 | 525 | 2756.3 | 3050 | 0.84 | 2056.65 | G300E | 26241183.33 | 205.9 | G300E | 0 | 0
639 | Story25 | C34 | 40 MPa RC Column (52.5 cm x 52.5 cm) | Column | 40MPa | Concrete Rectangular | 525 | 525 | 2756.3 | 3050 | 0.84 | 2056.65 | G300E | 26241183.33 | 205.9 | G300E | 0 | 0
640 | Story25 | C35 | 40 MPa RC Column (52.5 cm x 52.5 cm) | Column | 40MPa | Concrete Rectangular | 525 | 525 | 2756.3 | 3050 | 0.84 | 2056.65 | G300E | 23695450 | 185.92 | G300E | 0 | 0
641 | Story25 | C36 | 40 MPa RC Column (52.5 cm x 52.5 cm) | Column | 40MPa | Concrete Rectangular | 525 | 525 | 2756.3 | 3050 | 0.84 | 2056.65 | G300E | 31674250 | 248.53 | G300E | 0 | 0
642 | Story25 | C4 | 40 MPa RC Column (52.5 cm x 52.5 cm) | Column | 40MPa | Concrete Rectangular | 525 | 525 | 2756.3 | 3050 | 0.84 | 2056.65 | G300E | 26222883.33 | 205.75 | G300E | 0 | 0
643 | Story25 | C5 | 40 MPa RC Column (52.5 cm x 52.5 cm) | Column | 40MPa | Concrete Rectangular | 525 | 525 | 2756.3 | 3050 | 0.84 | 2056.65 | G300E | 23681216.67 | 185.81 | G300E | 0 | 0
644 | Story25 | C6 | 40 MPa RC Column (52.5 cm x 52.5 cm) | Column | 40MPa | Concrete Rectangular | 525 | 525 | 2756.3 | 3050 | 0.84 | 2056.65 | G300E | 31662050 | 248.43 | G300E | 0 | 0
645 | Story25 | C7 | 40 MPa RC Column (52.5 cm x 52.5 cm) | Column | 40MPa | Concrete Rectangular | 525 | 525 | 2756.3 | 3050 | 0.84 | 2056.65 | G300E | 23743233.33 | 186.3 | G300E | 0 | 0
646 | Story25 | C8 | 40 MPa RC Column (52.5 cm x 52.5 cm) | Column | 40MPa | Concrete Rectangular | 525 | 525 | 2756.3 | 3050 | 0.84 | 2056.65 | G300E | 52231250 | 409.83 | G300E | 0 | 0
647 | Story25 | C9 | 40 MPa RC Column (52.5 cm x 52.5 cm) | Column | 40MPa | Concrete Rectangular | 525 | 525 | 2756.3 | 3050 | 0.84 | 2056.65 | G300E | 8463750 | 66.41 | G300E | 0 | 0
648 | Story26 | C1 | 40 MPa RC Column (52.5 cm x 52.5 cm) | Column | 40MPa | Concrete Rectangular | 525 | 525 | 2756.3 | 3050 | 0.84 | 2056.65 | G300E | 27037233.33 | 212.14 | G300E | 0 | 0
649 | Story26 | C10 | 40 MPa RC Column (52.5 cm x 52.5 cm) | Column | 40MPa | Concrete Rectangular | 525 | 525 | 2756.3 | 3050 | 0.84 | 2056.65 | G300E | 8405800 | 65.96 | G300E | 0 | 0
650 | Story26 | C11 | 40 MPa RC Column (52.5 cm x 52.5 cm) | Column | 40MPa | Concrete Rectangular | 525 | 525 | 2756.3 | 3050 | 0.84 | 2056.65 | G300E | 42138800 | 330.64 | G300E | 0 | 0
651 | Story26 | C12 | 40 MPa RC Column (52.5 cm x 52.5 cm) | Column | 40MPa | Concrete Rectangular | 525 | 525 | 2756.3 | 3050 | 0.84 | 2056.65 | G300E | 16848200 | 132.2 | G300E | 0 | 0
652 | Story26 | C13 | 40 MPa RC Column (52.5 cm x 52.5 cm) | Column | 40MPa | Concrete Rectangular | 525 | 525 | 2756.3 | 3050 | 0.84 | 2056.65 | G300E | 19151966.67 | 150.27 | G300E | 0 | 0
653 | Story26 | C14 | 40 MPa RC Column (52.5 cm x 52.5 cm) | Column | 40MPa | Concrete Rectangular | 525 | 525 | 2756.3 | 3050 | 0.84 | 2056.65 | G300E | 8405800 | 65.96 | G300E | 0 | 0
654 | Story26 | C17 | 40 MPa RC Column (52.5 cm x 52.5 cm) | Column | 40MPa | Concrete Rectangular | 525 | 525 | 2756.3 | 3050 | 0.84 | 2056.65 | G300E | 8405800 | 65.96 | G300E | 0 | 0
655 | Story26 | C18 | 40 MPa RC Column (52.5 cm x 52.5 cm) | Column | 40MPa | Concrete Rectangular | 525 | 525 | 2756.3 | 3050 | 0.84 | 2056.65 | G300E | 19164166.67 | 150.37 | G300E | 0 | 0
656 | Story26 | C19 | 40 MPa RC Column (52.5 cm x 52.5 cm) | Column | 40MPa | Concrete Rectangular | 525 | 525 | 2756.3 | 3050 | 0.84 | 2056.65 | G300E | 19148916.67 | 150.25 | G300E | 0 | 0
657 | Story26 | C2 | 40 MPa RC Column (52.5 cm x 52.5 cm) | Column | 40MPa | Concrete Rectangular | 525 | 525 | 2756.3 | 3050 | 0.84 | 2056.65 | G300E | 17483616.67 | 137.18 | G300E | 0 | 0
658 | Story26 | C20 | 40 MPa RC Column (52.5 cm x 52.5 cm) | Column | 40MPa | Concrete Rectangular | 525 | 525 | 2756.3 | 3050 | 0.84 | 2056.65 | G300E | 8405800 | 65.96 | G300E | 0 | 0
659 | Story26 | C23 | 40 MPa RC Column (52.5 cm x 52.5 cm) | Column | 40MPa | Concrete Rectangular | 525 | 525 | 2756.3 | 3050 | 0.84 | 2056.65 | G300E | 8405800 | 65.96 | G300E | 0 | 0
660 | Story26 | C24 | 40 MPa RC Column (52.5 cm x 52.5 cm) | Column | 40MPa | Concrete Rectangular | 525 | 525 | 2756.3 | 3050 | 0.84 | 2056.65 | G300E | 19166200 | 150.39 | G300E | 0 | 0
661 | Story26 | C25 | 40 MPa RC Column (52.5 cm x 52.5 cm) | Column | 40MPa | Concrete Rectangular | 525 | 525 | 2756.3 | 3050 | 0.84 | 2056.65 | G300E | 16766866.67 | 131.56 | G300E | 0 | 0
662 | Story26 | C26 | 40 MPa RC Column (52.5 cm x 52.5 cm) | Column | 40MPa | Concrete Rectangular | 525 | 525 | 2756.3 | 3050 | 0.84 | 2056.65 | G300E | 42139816.67 | 330.64 | G300E | 0 | 0
663 | Story26 | C27 | 40 MPa RC Column (52.5 cm x 52.5 cm) | Column | 40MPa | Concrete Rectangular | 525 | 525 | 2756.3 | 3050 | 0.84 | 2056.65 | G300E | 8405800 | 65.96 | G300E | 0 | 0
664 | Story26 | C28 | 40 MPa RC Column (52.5 cm x 52.5 cm) | Column | 40MPa | Concrete Rectangular | 525 | 525 | 2756.3 | 3050 | 0.84 | 2056.65 | G300E | 8405800 | 65.96 | G300E | 0 | 0
665 | Story26 | C29 | 40 MPa RC Column (52.5 cm x 52.5 cm) | Column | 40MPa | Concrete Rectangular | 525 | 525 | 2756.3 | 3050 | 0.84 | 2056.65 | G300E | 42141850 | 330.66 | G300E | 0 | 0
666 | Story26 | C3 | 40 MPa RC Column (52.5 cm x 52.5 cm) | Column | 40MPa | Concrete Rectangular | 525 | 525 | 2756.3 | 3050 | 0.84 | 2056.65 | G300E | 19150950 | 150.27 | G300E | 0 | 0
667 | Story26 | C30 | 40 MPa RC Column (52.5 cm x 52.5 cm) | Column | 40MPa | Concrete Rectangular | 525 | 525 | 2756.3 | 3050 | 0.84 | 2056.65 | G300E | 16817700 | 131.96 | G300E | 0 | 0
668 | Story26 | C31 | 40 MPa RC Column (52.5 cm x 52.5 cm) | Column | 40MPa | Concrete Rectangular | 525 | 525 | 2756.3 | 3050 | 0.84 | 2056.65 | G300E | 27148050 | 213.01 | G300E | 0 | 0
669 | Story26 | C32 | 40 MPa RC Column (52.5 cm x 52.5 cm) | Column | 40MPa | Concrete Rectangular | 525 | 525 | 2756.3 | 3050 | 0.84 | 2056.65 | G300E | 16847183.33 | 132.19 | G300E | 0 | 0
670 | Story26 | C33 | 40 MPa RC Column (52.5 cm x 52.5 cm) | Column | 40MPa | Concrete Rectangular | 525 | 525 | 2756.3 | 3050 | 0.84 | 2056.65 | G300E | 19163150 | 150.36 | G300E | 0 | 0
671 | Story26 | C34 | 40 MPa RC Column (52.5 cm x 52.5 cm) | Column | 40MPa | Concrete Rectangular | 525 | 525 | 2756.3 | 3050 | 0.84 | 2056.65 | G300E | 19164166.67 | 150.37 | G300E | 0 | 0
672 | Story26 | C35 | 40 MPa RC Column (52.5 cm x 52.5 cm) | Column | 40MPa | Concrete Rectangular | 525 | 525 | 2756.3 | 3050 | 0.84 | 2056.65 | G300E | 16808550 | 131.89 | G300E | 0 | 0
673 | Story26 | C36 | 40 MPa RC Column (52.5 cm x 52.5 cm) | Column | 40MPa | Concrete Rectangular | 525 | 525 | 2756.3 | 3050 | 0.84 | 2056.65 | G300E | 27162283.33 | 213.13 | G300E | 0 | 0
674 | Story26 | C4 | 40 MPa RC Column (52.5 cm x 52.5 cm) | Column | 40MPa | Concrete Rectangular | 525 | 525 | 2756.3 | 3050 | 0.84 | 2056.65 | G300E | 19145866.67 | 150.23 | G300E | 0 | 0
675 | Story26 | C5 | 40 MPa RC Column (52.5 cm x 52.5 cm) | Column | 40MPa | Concrete Rectangular | 525 | 525 | 2756.3 | 3050 | 0.84 | 2056.65 | G300E | 16775000 | 131.62 | G300E | 0 | 0
676 | Story26 | C6 | 40 MPa RC Column (52.5 cm x 52.5 cm) | Column | 40MPa | Concrete Rectangular | 525 | 525 | 2756.3 | 3050 | 0.84 | 2056.65 | G300E | 27148050 | 213.01 | G300E | 0 | 0
677 | Story26 | C7 | 40 MPa RC Column (52.5 cm x 52.5 cm) | Column | 40MPa | Concrete Rectangular | 525 | 525 | 2756.3 | 3050 | 0.84 | 2056.65 | G300E | 16664183.33 | 130.75 | G300E | 0 | 0
678 | Story26 | C8 | 40 MPa RC Column (52.5 cm x 52.5 cm) | Column | 40MPa | Concrete Rectangular | 525 | 525 | 2756.3 | 3050 | 0.84 | 2056.65 | G300E | 42245550 | 331.47 | G300E | 0 | 0
679 | Story26 | C9 | 40 MPa RC Column (52.5 cm x 52.5 cm) | Column | 40MPa | Concrete Rectangular | 525 | 525 | 2756.3 | 3050 | 0.84 | 2056.65 | G300E | 8405800 | 65.96 | G300E | 0 | 0
680 | Story27 | C1 | 40 MPa RC Column (47.5 cm x 47.5 cm) | Column | 40MPa | Concrete Rectangular | 475 | 475 | 2256.3 | 3050 | 0.69 | 1683.56 | G300E | 42587150 | 334.15 | G300E | 0 | 0
681 | Story27 | C10 | 40 MPa RC Column (47.5 cm x 47.5 cm) | Column | 40MPa | Concrete Rectangular | 475 | 475 | 2256.3 | 3050 | 0.69 | 1683.56 | G300E | 6880800 | 53.99 | G300E | 0 | 0
682 | Story27 | C11 | 40 MPa RC Column (47.5 cm x 47.5 cm) | Column | 40MPa | Concrete Rectangular | 475 | 475 | 2256.3 | 3050 | 0.69 | 1683.56 | G300E | 51808316.67 | 406.51 | G300E | 0 | 0
683 | Story27 | C12 | 40 MPa RC Column (47.5 cm x 47.5 cm) | Column | 40MPa | Concrete Rectangular | 475 | 475 | 2256.3 | 3050 | 0.69 | 1683.56 | G300E | 26501450 | 207.94 | G300E | 0 | 0
684 | Story27 | C13 | 40 MPa RC Column (47.5 cm x 47.5 cm) | Column | 40MPa | Concrete Rectangular | 475 | 475 | 2256.3 | 3050 | 0.69 | 1683.56 | G300E | 33274483.33 | 261.08 | G300E | 0 | 0
685 | Story27 | C14 | 40 MPa RC Column (47.5 cm x 47.5 cm) | Column | 40MPa | Concrete Rectangular | 475 | 475 | 2256.3 | 3050 | 0.69 | 1683.56 | G300E | 6880800 | 53.99 | G300E | 0 | 0
686 | Story27 | C17 | 40 MPa RC Column (47.5 cm x 47.5 cm) | Column | 40MPa | Concrete Rectangular | 475 | 475 | 2256.3 | 3050 | 0.69 | 1683.56 | G300E | 6880800 | 53.99 | G300E | 0 | 0
687 | Story27 | C18 | 40 MPa RC Column (47.5 cm x 47.5 cm) | Column | 40MPa | Concrete Rectangular | 475 | 475 | 2256.3 | 3050 | 0.69 | 1683.56 | G300E | 33612016.67 | 263.73 | G300E | 0 | 0
688 | Story27 | C19 | 40 MPa RC Column (47.5 cm x 47.5 cm) | Column | 40MPa | Concrete Rectangular | 475 | 475 | 2256.3 | 3050 | 0.69 | 1683.56 | G300E | 33955650 | 266.43 | G300E | 0 | 0
689 | Story27 | C2 | 40 MPa RC Column (47.5 cm x 47.5 cm) | Column | 40MPa | Concrete Rectangular | 475 | 475 | 2256.3 | 3050 | 0.69 | 1683.56 | G300E | 26591933.33 | 208.65 | G300E | 0 | 0
690 | Story27 | C20 | 40 MPa RC Column (47.5 cm x 47.5 cm) | Column | 40MPa | Concrete Rectangular | 475 | 475 | 2256.3 | 3050 | 0.69 | 1683.56 | G300E | 6880800 | 53.99 | G300E | 0 | 0
691 | Story27 | C23 | 40 MPa RC Column (47.5 cm x 47.5 cm) | Column | 40MPa | Concrete Rectangular | 475 | 475 | 2256.3 | 3050 | 0.69 | 1683.56 | G300E | 6880800 | 53.99 | G300E | 0 | 0
692 | Story27 | C24 | 40 MPa RC Column (47.5 cm x 47.5 cm) | Column | 40MPa | Concrete Rectangular | 475 | 475 | 2256.3 | 3050 | 0.69 | 1683.56 | G300E | 33693350 | 264.37 | G300E | 0 | 0
693 | Story27 | C25 | 40 MPa RC Column (47.5 cm x 47.5 cm) | Column | 40MPa | Concrete Rectangular | 475 | 475 | 2256.3 | 3050 | 0.69 | 1683.56 | G300E | 26493316.67 | 207.88 | G300E | 0 | 0
694 | Story27 | C26 | 40 MPa RC Column (47.5 cm x 47.5 cm) | Column | 40MPa | Concrete Rectangular | 475 | 475 | 2256.3 | 3050 | 0.69 | 1683.56 | G300E | 51809333.33 | 406.52 | G300E | 0 | 0
695 | Story27 | C27 | 40 MPa RC Column (47.5 cm x 47.5 cm) | Column | 40MPa | Concrete Rectangular | 475 | 475 | 2256.3 | 3050 | 0.69 | 1683.56 | G300E | 6880800 | 53.99 | G300E | 0 | 0
696 | Story27 | C28 | 40 MPa RC Column (47.5 cm x 47.5 cm) | Column | 40MPa | Concrete Rectangular | 475 | 475 | 2256.3 | 3050 | 0.69 | 1683.56 | G300E | 6880800 | 53.99 | G300E | 0 | 0
697 | Story27 | C29 | 40 MPa RC Column (47.5 cm x 47.5 cm) | Column | 40MPa | Concrete Rectangular | 475 | 475 | 2256.3 | 3050 | 0.69 | 1683.56 | G300E | 51811366.67 | 406.53 | G300E | 0 | 0
698 | Story27 | C3 | 40 MPa RC Column (47.5 cm x 47.5 cm) | Column | 40MPa | Concrete Rectangular | 475 | 475 | 2256.3 | 3050 | 0.69 | 1683.56 | G300E | 33361916.67 | 261.77 | G300E | 0 | 0
699 | Story27 | C30 | 40 MPa RC Column (47.5 cm x 47.5 cm) | Column | 40MPa | Concrete Rectangular | 475 | 475 | 2256.3 | 3050 | 0.69 | 1683.56 | G300E | 26509583.33 | 208 | G300E | 0 | 0
700 | Story27 | C31 | 40 MPa RC Column (47.5 cm x 47.5 cm) | Column | 40MPa | Concrete Rectangular | 475 | 475 | 2256.3 | 3050 | 0.69 | 1683.56 | G300E | 42722366.67 | 335.22 | G300E | 0 | 0
701 | Story27 | C32 | 40 MPa RC Column (47.5 cm x 47.5 cm) | Column | 40MPa | Concrete Rectangular | 475 | 475 | 2256.3 | 3050 | 0.69 | 1683.56 | G300E | 26500433.33 | 207.93 | G300E | 0 | 0
702 | Story27 | C33 | 40 MPa RC Column (47.5 cm x 47.5 cm) | Column | 40MPa | Concrete Rectangular | 475 | 475 | 2256.3 | 3050 | 0.69 | 1683.56 | G300E | 33634383.33 | 263.91 | G300E | 0 | 0
703 | Story27 | C34 | 40 MPa RC Column (47.5 cm x 47.5 cm) | Column | 40MPa | Concrete Rectangular | 475 | 475 | 2256.3 | 3050 | 0.69 | 1683.56 | G300E | 33688266.67 | 264.33 | G300E | 0 | 0
704 | Story27 | C35 | 40 MPa RC Column (47.5 cm x 47.5 cm) | Column | 40MPa | Concrete Rectangular | 475 | 475 | 2256.3 | 3050 | 0.69 | 1683.56 | G300E | 26508566.67 | 208 | G300E | 0 | 0
705 | Story27 | C36 | 40 MPa RC Column (47.5 cm x 47.5 cm) | Column | 40MPa | Concrete Rectangular | 475 | 475 | 2256.3 | 3050 | 0.69 | 1683.56 | G300E | 42737616.67 | 335.34 | G300E | 0 | 0
706 | Story27 | C4 | 40 MPa RC Column (47.5 cm x 47.5 cm) | Column | 40MPa | Concrete Rectangular | 475 | 475 | 2256.3 | 3050 | 0.69 | 1683.56 | G300E | 33931250 | 266.24 | G300E | 0 | 0
707 | Story27 | C5 | 40 MPa RC Column (47.5 cm x 47.5 cm) | Column | 40MPa | Concrete Rectangular | 475 | 475 | 2256.3 | 3050 | 0.69 | 1683.56 | G300E | 26493316.67 | 207.88 | G300E | 0 | 0
708 | Story27 | C6 | 40 MPa RC Column (47.5 cm x 47.5 cm) | Column | 40MPa | Concrete Rectangular | 475 | 475 | 2256.3 | 3050 | 0.69 | 1683.56 | G300E | 42722366.67 | 335.22 | G300E | 0 | 0
709 | Story27 | C7 | 40 MPa RC Column (47.5 cm x 47.5 cm) | Column | 40MPa | Concrete Rectangular | 475 | 475 | 2256.3 | 3050 | 0.69 | 1683.56 | G300E | 26586850 | 208.61 | G300E | 0 | 0
710 | Story27 | C8 | 40 MPa RC Column (47.5 cm x 47.5 cm) | Column | 40MPa | Concrete Rectangular | 475 | 475 | 2256.3 | 3050 | 0.69 | 1683.56 | G300E | 51896766.67 | 407.2 | G300E | 0 | 0
711 | Story27 | C9 | 40 MPa RC Column (47.5 cm x 47.5 cm) | Column | 40MPa | Concrete Rectangular | 475 | 475 | 2256.3 | 3050 | 0.69 | 1683.56 | G300E | 6880800 | 53.99 | G300E | 0 | 0
712 | Story28 | C1 | 40 MPa RC Column (47.5 cm x 47.5 cm) | Column | 40MPa | Concrete Rectangular | 475 | 475 | 2256.3 | 3050 | 0.69 | 1683.56 | G300E | 6880800 | 53.99 | G300E | 0 | 0
713 | Story28 | C10 | 40 MPa RC Column (47.5 cm x 47.5 cm) | Column | 40MPa | Concrete Rectangular | 475 | 475 | 2256.3 | 3050 | 0.69 | 1683.56 | G300E | 6880800 | 53.99 | G300E | 0 | 0
714 | Story28 | C11 | 40 MPa RC Column (47.5 cm x 47.5 cm) | Column | 40MPa | Concrete Rectangular | 475 | 475 | 2256.3 | 3050 | 0.69 | 1683.56 | G300E | 42078816.67 | 330.17 | G300E | 0 | 0
715 | Story28 | C12 | 40 MPa RC Column (47.5 cm x 47.5 cm) | Column | 40MPa | Concrete Rectangular | 475 | 475 | 2256.3 | 3050 | 0.69 | 1683.56 | G300E | 6880800 | 53.99 | G300E | 0 | 0
716 | Story28 | C13 | 40 MPa RC Column (47.5 cm x 47.5 cm) | Column | 40MPa | Concrete Rectangular | 475 | 475 | 2256.3 | 3050 | 0.69 | 1683.56 | G300E | 6880800 | 53.99 | G300E | 0 | 0
717 | Story28 | C14 | 40 MPa RC Column (47.5 cm x 47.5 cm) | Column | 40MPa | Concrete Rectangular | 475 | 475 | 2256.3 | 3050 | 0.69 | 1683.56 | G300E | 6880800 | 53.99 | G300E | 0 | 0
718 | Story28 | C17 | 40 MPa RC Column (47.5 cm x 47.5 cm) | Column | 40MPa | Concrete Rectangular | 475 | 475 | 2256.3 | 3050 | 0.69 | 1683.56 | G300E | 6880800 | 53.99 | G300E | 0 | 0
719 | Story28 | C18 | 40 MPa RC Column (47.5 cm x 47.5 cm) | Column | 40MPa | Concrete Rectangular | 475 | 475 | 2256.3 | 3050 | 0.69 | 1683.56 | G300E | 6880800 | 53.99 | G300E | 0 | 0
720 | Story28 | C19 | 40 MPa RC Column (47.5 cm x 47.5 cm) | Column | 40MPa | Concrete Rectangular | 475 | 475 | 2256.3 | 3050 | 0.69 | 1683.56 | G300E | 6880800 | 53.99 | G300E | 0 | 0
721 | Story28 | C2 | 40 MPa RC Column (47.5 cm x 47.5 cm) | Column | 40MPa | Concrete Rectangular | 475 | 475 | 2256.3 | 3050 | 0.69 | 1683.56 | G300E | 6880800 | 53.99 | G300E | 0 | 0
722 | Story28 | C20 | 40 MPa RC Column (47.5 cm x 47.5 cm) | Column | 40MPa | Concrete Rectangular | 475 | 475 | 2256.3 | 3050 | 0.69 | 1683.56 | G300E | 6880800 | 53.99 | G300E | 0 | 0
723 | Story28 | C23 | 40 MPa RC Column (47.5 cm x 47.5 cm) | Column | 40MPa | Concrete Rectangular | 475 | 475 | 2256.3 | 3050 | 0.69 | 1683.56 | G300E | 6880800 | 53.99 | G300E | 0 | 0
724 | Story28 | C24 | 40 MPa RC Column (47.5 cm x 47.5 cm) | Column | 40MPa | Concrete Rectangular | 475 | 475 | 2256.3 | 3050 | 0.69 | 1683.56 | G300E | 6880800 | 53.99 | G300E | 0 | 0
725 | Story28 | C25 | 40 MPa RC Column (47.5 cm x 47.5 cm) | Column | 40MPa | Concrete Rectangular | 475 | 475 | 2256.3 | 3050 | 0.69 | 1683.56 | G300E | 6880800 | 53.99 | G300E | 0 | 0
726 | Story28 | C26 | 40 MPa RC Column (47.5 cm x 47.5 cm) | Column | 40MPa | Concrete Rectangular | 475 | 475 | 2256.3 | 3050 | 0.69 | 1683.56 | G300E | 42078816.67 | 330.17 | G300E | 0 | 0
727 | Story28 | C27 | 40 MPa RC Column (47.5 cm x 47.5 cm) | Column | 40MPa | Concrete Rectangular | 475 | 475 | 2256.3 | 3050 | 0.69 | 1683.56 | G300E | 6880800 | 53.99 | G300E | 0 | 0
728 | Story28 | C28 | 40 MPa RC Column (47.5 cm x 47.5 cm) | Column | 40MPa | Concrete Rectangular | 475 | 475 | 2256.3 | 3050 | 0.69 | 1683.56 | G300E | 6880800 | 53.99 | G300E | 0 | 0
729 | Story28 | C29 | 40 MPa RC Column (47.5 cm x 47.5 cm) | Column | 40MPa | Concrete Rectangular | 475 | 475 | 2256.3 | 3050 | 0.69 | 1683.56 | G300E | 42081866.67 | 330.19 | G300E | 0 | 0
730 | Story28 | C3 | 40 MPa RC Column (47.5 cm x 47.5 cm) | Column | 40MPa | Concrete Rectangular | 475 | 475 | 2256.3 | 3050 | 0.69 | 1683.56 | G300E | 6880800 | 53.99 | G300E | 0 | 0
731 | Story28 | C30 | 40 MPa RC Column (47.5 cm x 47.5 cm) | Column | 40MPa | Concrete Rectangular | 475 | 475 | 2256.3 | 3050 | 0.69 | 1683.56 | G300E | 6880800 | 53.99 | G300E | 0 | 0
732 | Story28 | C31 | 40 MPa RC Column (47.5 cm x 47.5 cm) | Column | 40MPa | Concrete Rectangular | 475 | 475 | 2256.3 | 3050 | 0.69 | 1683.56 | G300E | 6880800 | 53.99 | G300E | 0 | 0
733 | Story28 | C32 | 40 MPa RC Column (47.5 cm x 47.5 cm) | Column | 40MPa | Concrete Rectangular | 475 | 475 | 2256.3 | 3050 | 0.69 | 1683.56 | G300E | 6880800 | 53.99 | G300E | 0 | 0
734 | Story28 | C33 | 40 MPa RC Column (47.5 cm x 47.5 cm) | Column | 40MPa | Concrete Rectangular | 475 | 475 | 2256.3 | 3050 | 0.69 | 1683.56 | G300E | 6880800 | 53.99 | G300E | 0 | 0
735 | Story28 | C34 | 40 MPa RC Column (47.5 cm x 47.5 cm) | Column | 40MPa | Concrete Rectangular | 475 | 475 | 2256.3 | 3050 | 0.69 | 1683.56 | G300E | 6880800 | 53.99 | G300E | 0 | 0
736 | Story28 | C35 | 40 MPa RC Column (47.5 cm x 47.5 cm) | Column | 40MPa | Concrete Rectangular | 475 | 475 | 2256.3 | 3050 | 0.69 | 1683.56 | G300E | 6880800 | 53.99 | G300E | 0 | 0
737 | Story28 | C36 | 40 MPa RC Column (47.5 cm x 47.5 cm) | Column | 40MPa | Concrete Rectangular | 475 | 475 | 2256.3 | 3050 | 0.69 | 1683.56 | G300E | 6880800 | 53.99 | G300E | 0 | 0
738 | Story28 | C4 | 40 MPa RC Column (47.5 cm x 47.5 cm) | Column | 40MPa | Concrete Rectangular | 475 | 475 | 2256.3 | 3050 | 0.69 | 1683.56 | G300E | 6880800 | 53.99 | G300E | 0 | 0
739 | Story28 | C5 | 40 MPa RC Column (47.5 cm x 47.5 cm) | Column | 40MPa | Concrete Rectangular | 475 | 475 | 2256.3 | 3050 | 0.69 | 1683.56 | G300E | 6880800 | 53.99 | G300E | 0 | 0
740 | Story28 | C6 | 40 MPa RC Column (47.5 cm x 47.5 cm) | Column | 40MPa | Concrete Rectangular | 475 | 475 | 2256.3 | 3050 | 0.69 | 1683.56 | G300E | 6880800 | 53.99 | G300E | 0 | 0
741 | Story28 | C7 | 40 MPa RC Column (47.5 cm x 47.5 cm) | Column | 40MPa | Concrete Rectangular | 475 | 475 | 2256.3 | 3050 | 0.69 | 1683.56 | G300E | 6880800 | 53.99 | G300E | 0 | 0
742 | Story28 | C8 | 40 MPa RC Column (47.5 cm x 47.5 cm) | Column | 40MPa | Concrete Rectangular | 475 | 475 | 2256.3 | 3050 | 0.69 | 1683.56 | G300E | 42170316.67 | 330.88 | G300E | 0 | 0
743 | Story28 | C9 | 40 MPa RC Column (47.5 cm x 47.5 cm) | Column | 40MPa | Concrete Rectangular | 475 | 475 | 2256.3 | 3050 | 0.69 | 1683.56 | G300E | 6880800 | 53.99 | G300E | 0 | 0
744 | Story28 | D1 | 40 MPa RC Column (55 cm x 55 cm) | Column | 40MPa | Concrete Rectangular | 550 | 550 | 3025 | 8005.6 | 2.42 | 5924.63 | G300E | 24216940 | 190.02 | G300E | 0 | 0
745 | Story28 | D10 | 40 MPa RC Column (55 cm x 55 cm) | Column | 40MPa | Concrete Rectangular | 550 | 550 | 3025 | 8005.6 | 2.42 | 5924.63 | G300E | 24216940 | 190.02 | G300E | 0 | 0
746 | Story28 | D11 | 40 MPa RC Column (55 cm x 55 cm) | Column | 40MPa | Concrete Rectangular | 550 | 550 | 3025 | 8005.6 | 2.42 | 5924.63 | G300E | 81280856.8 | 637.76 | G300E | 5644748.56 | 44.29
747 | Story28 | D12 | 40 MPa RC Column (55 cm x 55 cm) | Column | 40MPa | Concrete Rectangular | 550 | 550 | 3025 | 8005.6 | 2.42 | 5924.63 | G300E | 81527029 | 639.69 | G300E | 5644748.56 | 44.29
748 | Story28 | D13 | 40 MPa RC Column (55 cm x 55 cm) | Column | 40MPa | Concrete Rectangular | 550 | 550 | 3025 | 8005.6 | 2.42 | 5924.63 | G300E | 24216940 | 190.02 | G300E | 0 | 0
749 | Story28 | D14 | 40 MPa RC Column (55 cm x 55 cm) | Column | 40MPa | Concrete Rectangular | 550 | 550 | 3025 | 8005.6 | 2.42 | 5924.63 | G300E | 24216940 | 190.02 | G300E | 0 | 0
750 | Story28 | D15 | 40 MPa RC Column (55 cm x 55 cm) | Column | 40MPa | Concrete Rectangular | 550 | 550 | 3025 | 8005.6 | 2.42 | 5924.63 | G300E | 24216940 | 190.02 | G300E | 0 | 0
751 | Story28 | D16 | 40 MPa RC Column (55 cm x 55 cm) | Column | 40MPa | Concrete Rectangular | 550 | 550 | 3025 | 8005.6 | 2.42 | 5924.63 | G300E | 81192795.2 | 637.07 | G300E | 5644748.56 | 44.29
752 | Story28 | D17 | 40 MPa RC Column (55 cm x 55 cm) | Column | 40MPa | Concrete Rectangular | 550 | 550 | 3025 | 8005.6 | 2.42 | 5924.63 | G300E | 58502923.4 | 459.04 | G300E | 0 | 0
753 | Story28 | D18 | 40 MPa RC Column (55 cm x 55 cm) | Column | 40MPa | Concrete Rectangular | 550 | 550 | 3025 | 8005.6 | 2.42 | 5924.63 | G300E | 24216940 | 190.02 | G300E | 0 | 0
754 | Story28 | D19 | 40 MPa RC Column (55 cm x 55 cm) | Column | 40MPa | Concrete Rectangular | 550 | 550 | 3025 | 8005.6 | 2.42 | 5924.63 | G300E | 24216940 | 190.02 | G300E | 0 | 0
755 | Story28 | D2 | 40 MPa RC Column (55 cm x 55 cm) | Column | 40MPa | Concrete Rectangular | 550 | 550 | 3025 | 8005.6 | 2.42 | 5924.63 | G300E | 24216940 | 190.02 | G300E | 0 | 0
756 | Story28 | D20 | 40 MPa RC Column (55 cm x 55 cm) | Column | 40MPa | Concrete Rectangular | 550 | 550 | 3025 | 8005.6 | 2.42 | 5924.63 | G300E | 24216940 | 190.02 | G300E | 0 | 0
757 | Story28 | D21 | 40 MPa RC Column (55 cm x 55 cm) | Column | 40MPa | Concrete Rectangular | 550 | 550 | 3025 | 8005.6 | 2.42 | 5924.63 | G300E | 24216940 | 190.02 | G300E | 0 | 0
758 | Story28 | D22 | 40 MPa RC Column (55 cm x 55 cm) | Column | 40MPa | Concrete Rectangular | 550 | 550 | 3025 | 8005.6 | 2.42 | 5924.63 | G300E | 81501010.8 | 639.49 | G300E | 5644748.56 | 44.29
759 | Story28 | D23 | 40 MPa RC Column (55 cm x 55 cm) | Column | 40MPa | Concrete Rectangular | 550 | 550 | 3025 | 8005.6 | 2.42 | 5924.63 | G300E | 58500922 | 459.02 | G300E | 0 | 0
760 | Story28 | D24 | 40 MPa RC Column (55 cm x 55 cm) | Column | 40MPa | Concrete Rectangular | 550 | 550 | 3025 | 8005.6 | 2.42 | 5924.63 | G300E | 58538948.6 | 459.32 | G300E | 0 | 0
761 | Story28 | D25 | 40 MPa RC Column (55 cm x 55 cm) | Column | 40MPa | Concrete Rectangular | 550 | 550 | 3025 | 8005.6 | 2.42 | 5924.63 | G300E | 58508927.6 | 459.08 | G300E | 0 | 0
762 | Story28 | D26 | 40 MPa RC Column (55 cm x 55 cm) | Column | 40MPa | Concrete Rectangular | 550 | 550 | 3025 | 8005.6 | 2.42 | 5924.63 | G300E | 24216940 | 190.02 | G300E | 0 | 0
763 | Story28 | D27 | 40 MPa RC Column (55 cm x 55 cm) | Column | 40MPa | Concrete Rectangular | 550 | 550 | 3025 | 8005.6 | 2.42 | 5924.63 | G300E | 24216940 | 190.02 | G300E | 0 | 0
764 | Story28 | D28 | 40 MPa RC Column (55 cm x 55 cm) | Column | 40MPa | Concrete Rectangular | 550 | 550 | 3025 | 8005.6 | 2.42 | 5924.63 | G300E | 24216940 | 190.02 | G300E | 0 | 0
765 | Story28 | D29 | 40 MPa RC Column (55 cm x 55 cm) | Column | 40MPa | Concrete Rectangular | 550 | 550 | 3025 | 8005.6 | 2.42 | 5924.63 | G300E | 24216940 | 190.02 | G300E | 0 | 0
766 | Story28 | D3 | 40 MPa RC Column (55 cm x 55 cm) | Column | 40MPa | Concrete Rectangular | 550 | 550 | 3025 | 8005.6 | 2.42 | 5924.63 | G300E | 24216940 | 190.02 | G300E | 0 | 0
767 | Story28 | D30 | 40 MPa RC Column (55 cm x 55 cm) | Column | 40MPa | Concrete Rectangular | 550 | 550 | 3025 | 8005.6 | 2.42 | 5924.63 | G300E | 24216940 | 190.02 | G300E | 0 | 0
768 | Story28 | D31 | 40 MPa RC Column (55 cm x 55 cm) | Column | 40MPa | Concrete Rectangular | 550 | 550 | 3025 | 8005.6 | 2.42 | 5924.63 | G300E | 24216940 | 190.02 | G300E | 0 | 0
769 | Story28 | D32 | 40 MPa RC Column (55 cm x 55 cm) | Column | 40MPa | Concrete Rectangular | 550 | 550 | 3025 | 8005.6 | 2.42 | 5924.63 | G300E | 24216940 | 190.02 | G300E | 0 | 0
770 | Story28 | D33 | 40 MPa RC Column (55 cm x 55 cm) | Column | 40MPa | Concrete Rectangular | 550 | 550 | 3025 | 8005.6 | 2.42 | 5924.63 | G300E | 24216940 | 190.02 | G300E | 0 | 0
771 | Story28 | D34 | 40 MPa RC Column (55 cm x 55 cm) | Column | 40MPa | Concrete Rectangular | 550 | 550 | 3025 | 8005.6 | 2.42 | 5924.63 | G300E | 24216940 | 190.02 | G300E | 0 | 0
772 | Story28 | D35 | 40 MPa RC Column (55 cm x 55 cm) | Column | 40MPa | Concrete Rectangular | 550 | 550 | 3025 | 8005.6 | 2.42 | 5924.63 | G300E | 24216940 | 190.02 | G300E | 0 | 0
773 | Story28 | D36 | 40 MPa RC Column (55 cm x 55 cm) | Column | 40MPa | Concrete Rectangular | 550 | 550 | 3025 | 8005.6 | 2.42 | 5924.63 | G300E | 24216940 | 190.02 | G300E | 0 | 0
774 | Story28 | D37 | 40 MPa RC Column (55 cm x 55 cm) | Column | 40MPa | Concrete Rectangular | 550 | 550 | 3025 | 8005.6 | 2.42 | 5924.63 | G300E | 24216940 | 190.02 | G300E | 0 | 0
775 | Story28 | D38 | 40 MPa RC Column (55 cm x 55 cm) | Column | 40MPa | Concrete Rectangular | 550 | 550 | 3025 | 8005.6 | 2.42 | 5924.63 | G300E | 24216940 | 190.02 | G300E | 0 | 0
776 | Story28 | D39 | 40 MPa RC Column (55 cm x 55 cm) | Column | 40MPa | Concrete Rectangular | 550 | 550 | 3025 | 8005.6 | 2.42 | 5924.63 | G300E | 24216940 | 190.02 | G300E | 0 | 0
777 | Story28 | D4 | 40 MPa RC Column (55 cm x 55 cm) | Column | 40MPa | Concrete Rectangular | 550 | 550 | 3025 | 8005.6 | 2.42 | 5924.63 | G300E | 24216940 | 190.02 | G300E | 0 | 0
778 | Story28 | D40 | 40 MPa RC Column (55 cm x 55 cm) | Column | 40MPa | Concrete Rectangular | 550 | 550 | 3025 | 8005.6 | 2.42 | 5924.63 | G300E | 24216940 | 190.02 | G300E | 0 | 0
779 | Story28 | D41 | 40 MPa RC Column (55 cm x 55 cm) | Column | 40MPa | Concrete Rectangular | 550 | 550 | 3025 | 8005.6 | 2.42 | 5924.63 | G300E | 24216940 | 190.02 | G300E | 0 | 0
780 | Story28 | D42 | 40 MPa RC Column (55 cm x 55 cm) | Column | 40MPa | Concrete Rectangular | 550 | 550 | 3025 | 8005.6 | 2.42 | 5924.63 | G300E | 24216940 | 190.02 | G300E | 0 | 0
781 | Story28 | D43 | 40 MPa RC Column (55 cm x 55 cm) | Column | 40MPa | Concrete Rectangular | 550 | 550 | 3025 | 8005.6 | 2.42 | 5924.63 | G300E | 24216940 | 190.02 | G300E | 0 | 0
782 | Story28 | D44 | 40 MPa RC Column (55 cm x 55 cm) | Column | 40MPa | Concrete Rectangular | 550 | 550 | 3025 | 8005.6 | 2.42 | 5924.63 | G300E | 24216940 | 190.02 | G300E | 0 | 0
783 | Story28 | D45 | 40 MPa RC Column (55 cm x 55 cm) | Column | 40MPa | Concrete Rectangular | 550 | 550 | 3025 | 8005.6 | 2.42 | 5924.63 | G300E | 24216940 | 190.02 | G300E | 0 | 0
784 | Story28 | D46 | 40 MPa RC Column (55 cm x 55 cm) | Column | 40MPa | Concrete Rectangular | 550 | 550 | 3025 | 8005.6 | 2.42 | 5924.63 | G300E | 24216940 | 190.02 | G300E | 0 | 0
785 | Story28 | D47 | 40 MPa RC Column (55 cm x 55 cm) | Column | 40MPa | Concrete Rectangular | 550 | 550 | 3025 | 8005.6 | 2.42 | 5924.63 | G300E | 58158682.6 | 456.33 | G300E | 0 | 0
786 | Story28 | D48 | 40 MPa RC Column (55 cm x 55 cm) | Column | 40MPa | Concrete Rectangular | 550 | 550 | 3025 | 8005.6 | 2.42 | 5924.63 | G300E | 58484910.8 | 458.89 | G300E | 0 | 0
787 | Story28 | D49 | 40 MPa RC Column (55 cm x 55 cm) | Column | 40MPa | Concrete Rectangular | 550 | 550 | 3025 | 8005.6 | 2.42 | 5924.63 | G300E | 24216940 | 190.02 | G300E | 0 | 0
788 | Story28 | D5 | 40 MPa RC Column (55 cm x 55 cm) | Column | 40MPa | Concrete Rectangular | 550 | 550 | 3025 | 8005.6 | 2.42 | 5924.63 | G300E | 24216940 | 190.02 | G300E | 0 | 0
789 | Story28 | D50 | 40 MPa RC Column (55 cm x 55 cm) | Column | 40MPa | Concrete Rectangular | 550 | 550 | 3025 | 8005.6 | 2.42 | 5924.63 | G300E | 24216940 | 190.02 | G300E | 0 | 0
790 | Story28 | D51 | 40 MPa RC Column (55 cm x 55 cm) | Column | 40MPa | Concrete Rectangular | 550 | 550 | 3025 | 8005.6 | 2.42 | 5924.63 | G300E | 24216940 | 190.02 | G300E | 0 | 0
791 | Story28 | D52 | 40 MPa RC Column (55 cm x 55 cm) | Column | 40MPa | Concrete Rectangular | 550 | 550 | 3025 | 8005.6 | 2.42 | 5924.63 | G300E | 58162685.4 | 456.37 | G300E | 0 | 0
792 | Story28 | D53 | 40 MPa RC Column (55 cm x 55 cm) | Column | 40MPa | Concrete Rectangular | 550 | 550 | 3025 | 8005.6 | 2.42 | 5924.63 | G300E | 81436966 | 638.98 | G300E | 5644748.56 | 44.29
793 | Story28 | D54 | 40 MPa RC Column (55 cm x 55 cm) | Column | 40MPa | Concrete Rectangular | 550 | 550 | 3025 | 8005.6 | 2.42 | 5924.63 | G300E | 24216940 | 190.02 | G300E | 0 | 0
794 | Story28 | D55 | 40 MPa RC Column (55 cm x 55 cm) | Column | 40MPa | Concrete Rectangular | 550 | 550 | 3025 | 8005.6 | 2.42 | 5924.63 | G300E | 24216940 | 190.02 | G300E | 0 | 0
795 | Story28 | D56 | 40 MPa RC Column (55 cm x 55 cm) | Column | 40MPa | Concrete Rectangular | 550 | 550 | 3025 | 8005.6 | 2.42 | 5924.63 | G300E | 24216940 | 190.02 | G300E | 0 | 0
796 | Story28 | D57 | 40 MPa RC Column (55 cm x 55 cm) | Column | 40MPa | Concrete Rectangular | 550 | 550 | 3025 | 8005.6 | 2.42 | 5924.63 | G300E | 24216940 | 190.02 | G300E | 0 | 0
797 | Story28 | D58 | 40 MPa RC Column (55 cm x 55 cm) | Column | 40MPa | Concrete Rectangular | 550 | 550 | 3025 | 8005.6 | 2.42 | 5924.63 | G300E | 58454889.8 | 458.66 | G300E | 0 | 0
798 | Story28 | D59 | 40 MPa RC Column (55 cm x 55 cm) | Column | 40MPa | Concrete Rectangular | 550 | 550 | 3025 | 8005.6 | 2.42 | 5924.63 | G300E | 81527029 | 639.69 | G300E | 5644748.56 | 44.29
799 | Story28 | D6 | 40 MPa RC Column (55 cm x 55 cm) | Column | 40MPa | Concrete Rectangular | 550 | 550 | 3025 | 8005.6 | 2.42 | 5924.63 | G300E | 24216940 | 190.02 | G300E | 0 | 0
800 | Story28 | D60 | 40 MPa RC Column (55 cm x 55 cm) | Column | 40MPa | Concrete Rectangular | 550 | 550 | 3025 | 8005.6 | 2.42 | 5924.63 | G300E | 81567057 | 640.01 | G300E | 5644748.56 | 44.29
801 | Story28 | D61 | 40 MPa RC Column (55 cm x 55 cm) | Column | 40MPa | Concrete Rectangular | 550 | 550 | 3025 | 8005.6 | 2.42 | 5924.63 | G300E | 81537036 | 639.77 | G300E | 5644748.56 | 44.29
802 | Story28 | D62 | 40 MPa RC Column (55 cm x 55 cm) | Column | 40MPa | Concrete Rectangular | 550 | 550 | 3025 | 8005.6 | 2.42 | 5924.63 | G300E | 24216940 | 190.02 | G300E | 0 | 0
803 | Story28 | D63 | 40 MPa RC Column (55 cm x 55 cm) | Column | 40MPa | Concrete Rectangular | 550 | 550 | 3025 | 8005.6 | 2.42 | 5924.63 | G300E | 24216940 | 190.02 | G300E | 0 | 0
804 | Story28 | D64 | 40 MPa RC Column (55 cm x 55 cm) | Column | 40MPa | Concrete Rectangular | 550 | 550 | 3025 | 8005.6 | 2.42 | 5924.63 | G300E | 24216940 | 190.02 | G300E | 0 | 0
805 | Story28 | D65 | 40 MPa RC Column (55 cm x 55 cm) | Column | 40MPa | Concrete Rectangular | 550 | 550 | 3025 | 8005.6 | 2.42 | 5924.63 | G300E | 24216940 | 190.02 | G300E | 0 | 0
806 | Story28 | D66 | 40 MPa RC Column (55 cm x 55 cm) | Column | 40MPa | Concrete Rectangular | 550 | 550 | 3025 | 8005.6 | 2.42 | 5924.63 | G300E | 24216940 | 190.02 | G300E | 0 | 0
807 | Story28 | D67 | 40 MPa RC Column (55 cm x 55 cm) | Column | 40MPa | Concrete Rectangular | 550 | 550 | 3025 | 8005.6 | 2.42 | 5924.63 | G300E | 24216940 | 190.02 | G300E | 0 | 0
808 | Story28 | D68 | 40 MPa RC Column (55 cm x 55 cm) | Column | 40MPa | Concrete Rectangular | 550 | 550 | 3025 | 8005.6 | 2.42 | 5924.63 | G300E | 24216940 | 190.02 | G300E | 0 | 0
809 | Story28 | D69 | 40 MPa RC Column (55 cm x 55 cm) | Column | 40MPa | Concrete Rectangular | 550 | 550 | 3025 | 8005.6 | 2.42 | 5924.63 | G300E | 24216940 | 190.02 | G300E | 0 | 0
810 | Story28 | D7 | 40 MPa RC Column (55 cm x 55 cm) | Column | 40MPa | Concrete Rectangular | 550 | 550 | 3025 | 8005.6 | 2.42 | 5924.63 | G300E | 24216940 | 190.02 | G300E | 0 | 0
811 | Story28 | D70 | 40 MPa RC Column (55 cm x 55 cm) | Column | 40MPa | Concrete Rectangular | 550 | 550 | 3025 | 8005.6 | 2.42 | 5924.63 | G300E | 24216940 | 190.02 | G300E | 0 | 0
812 | Story28 | D71 | 40 MPa RC Column (55 cm x 55 cm) | Column | 40MPa | Concrete Rectangular | 550 | 550 | 3025 | 8005.6 | 2.42 | 5924.63 | G300E | 24216940 | 190.02 | G300E | 0 | 0
813 | Story28 | D72 | 40 MPa RC Column (55 cm x 55 cm) | Column | 40MPa | Concrete Rectangular | 550 | 550 | 3025 | 8005.6 | 2.42 | 5924.63 | G300E | 24216940 | 190.02 | G300E | 0 | 0
814 | Story28 | D8 | 40 MPa RC Column (55 cm x 55 cm) | Column | 40MPa | Concrete Rectangular | 550 | 550 | 3025 | 8005.6 | 2.42 | 5924.63 | G300E | 24216940 | 190.02 | G300E | 0 | 0
815 | Story28 | D9 | 40 MPa RC Column (55 cm x 55 cm) | Column | 40MPa | Concrete Rectangular | 550 | 550 | 3025 | 8005.6 | 2.42 | 5924.63 | G300E | 24216940 | 190.02 | G300E | 0 | 0
816 | Story29 | C1 | 40 MPa RC Column (47.5 cm x 47.5 cm) | Column | 40MPa | Concrete Rectangular | 475 | 475 | 2256.3 | 3050 | 0.69 | 1683.56 | G300E | 6880800 | 53.99 | G300E | 0 | 0
817 | Story29 | C10 | 40 MPa RC Column (47.5 cm x 47.5 cm) | Column | 40MPa | Concrete Rectangular | 475 | 475 | 2256.3 | 3050 | 0.69 | 1683.56 | G300E | 40715466.67 | 319.47 | G300E | 0 | 0
818 | Story29 | C11 | 40 MPa RC Column (47.5 cm x 47.5 cm) | Column | 40MPa | Concrete Rectangular | 475 | 475 | 2256.3 | 3050 | 0.69 | 1683.56 | G300E | 32890183.33 | 258.07 | G300E | 0 | 0
819 | Story29 | C12 | 40 MPa RC Column (47.5 cm x 47.5 cm) | Column | 40MPa | Concrete Rectangular | 475 | 475 | 2256.3 | 3050 | 0.69 | 1683.56 | G300E | 18351850 | 144 | G300E | 0 | 0
820 | Story29 | C13 | 40 MPa RC Column (47.5 cm x 47.5 cm) | Column | 40MPa | Concrete Rectangular | 475 | 475 | 2256.3 | 3050 | 0.69 | 1683.56 | G300E | 6880800 | 53.99 | G300E | 0 | 0
821 | Story29 | C14 | 40 MPa RC Column (47.5 cm x 47.5 cm) | Column | 40MPa | Concrete Rectangular | 475 | 475 | 2256.3 | 3050 | 0.69 | 1683.56 | G300E | 40674800 | 319.15 | G300E | 0 | 0
822 | Story29 | C17 | 40 MPa RC Column (47.5 cm x 47.5 cm) | Column | 40MPa | Concrete Rectangular | 475 | 475 | 2256.3 | 3050 | 0.69 | 1683.56 | G300E | 40728683.33 | 319.57 | G300E | 0 | 0
823 | Story29 | C18 | 40 MPa RC Column (47.5 cm x 47.5 cm) | Column | 40MPa | Concrete Rectangular | 475 | 475 | 2256.3 | 3050 | 0.69 | 1683.56 | G300E | 6880800 | 53.99 | G300E | 0 | 0
824 | Story29 | C19 | 40 MPa RC Column (47.5 cm x 47.5 cm) | Column | 40MPa | Concrete Rectangular | 475 | 475 | 2256.3 | 3050 | 0.69 | 1683.56 | G300E | 6880800 | 53.99 | G300E | 0 | 0
825 | Story29 | C2 | 40 MPa RC Column (47.5 cm x 47.5 cm) | Column | 40MPa | Concrete Rectangular | 475 | 475 | 2256.3 | 3050 | 0.69 | 1683.56 | G300E | 18315250 | 143.71 | G300E | 0 | 0
826 | Story29 | C20 | 40 MPa RC Column (47.5 cm x 47.5 cm) | Column | 40MPa | Concrete Rectangular | 475 | 475 | 2256.3 | 3050 | 0.69 | 1683.56 | G300E | 40719533.33 | 319.5 | G300E | 0 | 0
827 | Story29 | C23 | 40 MPa RC Column (47.5 cm x 47.5 cm) | Column | 40MPa | Concrete Rectangular | 475 | 475 | 2256.3 | 3050 | 0.69 | 1683.56 | G300E | 40728683.33 | 319.57 | G300E | 0 | 0
828 | Story29 | C24 | 40 MPa RC Column (47.5 cm x 47.5 cm) | Column | 40MPa | Concrete Rectangular | 475 | 475 | 2256.3 | 3050 | 0.69 | 1683.56 | G300E | 6880800 | 53.99 | G300E | 0 | 0
829 | Story29 | C25 | 40 MPa RC Column (47.5 cm x 47.5 cm) | Column | 40MPa | Concrete Rectangular | 475 | 475 | 2256.3 | 3050 | 0.69 | 1683.56 | G300E | 18352866.67 | 144 | G300E | 0 | 0
830 | Story29 | C26 | 40 MPa RC Column (47.5 cm x 47.5 cm) | Column | 40MPa | Concrete Rectangular | 475 | 475 | 2256.3 | 3050 | 0.69 | 1683.56 | G300E | 32890183.33 | 258.07 | G300E | 0 | 0
831 | Story29 | C27 | 40 MPa RC Column (47.5 cm x 47.5 cm) | Column | 40MPa | Concrete Rectangular | 475 | 475 | 2256.3 | 3050 | 0.69 | 1683.56 | G300E | 40726650 | 319.56 | G300E | 0 | 0
832 | Story29 | C28 | 40 MPa RC Column (47.5 cm x 47.5 cm) | Column | 40MPa | Concrete Rectangular | 475 | 475 | 2256.3 | 3050 | 0.69 | 1683.56 | G300E | 40723600 | 319.53 | G300E | 0 | 0
833 | Story29 | C29 | 40 MPa RC Column (47.5 cm x 47.5 cm) | Column | 40MPa | Concrete Rectangular | 475 | 475 | 2256.3 | 3050 | 0.69 | 1683.56 | G300E | 32893233.33 | 258.09 | G300E | 0 | 0
834 | Story29 | C3 | 40 MPa RC Column (47.5 cm x 47.5 cm) | Column | 40MPa | Concrete Rectangular | 475 | 475 | 2256.3 | 3050 | 0.69 | 1683.56 | G300E | 6880800 | 53.99 | G300E | 0 | 0
835 | Story29 | C30 | 40 MPa RC Column (47.5 cm x 47.5 cm) | Column | 40MPa | Concrete Rectangular | 475 | 475 | 2256.3 | 3050 | 0.69 | 1683.56 | G300E | 18354900 | 144.02 | G300E | 0 | 0
836 | Story29 | C31 | 40 MPa RC Column (47.5 cm x 47.5 cm) | Column | 40MPa | Concrete Rectangular | 475 | 475 | 2256.3 | 3050 | 0.69 | 1683.56 | G300E | 6880800 | 53.99 | G300E | 0 | 0
837 | Story29 | C32 | 40 MPa RC Column (47.5 cm x 47.5 cm) | Column | 40MPa | Concrete Rectangular | 475 | 475 | 2256.3 | 3050 | 0.69 | 1683.56 | G300E | 18351850 | 144 | G300E | 0 | 0
838 | Story29 | C33 | 40 MPa RC Column (47.5 cm x 47.5 cm) | Column | 40MPa | Concrete Rectangular | 475 | 475 | 2256.3 | 3050 | 0.69 | 1683.56 | G300E | 6880800 | 53.99 | G300E | 0 | 0
839 | Story29 | C34 | 40 MPa RC Column (47.5 cm x 47.5 cm) | Column | 40MPa | Concrete Rectangular | 475 | 475 | 2256.3 | 3050 | 0.69 | 1683.56 | G300E | 6880800 | 53.99 | G300E | 0 | 0
840 | Story29 | C35 | 40 MPa RC Column (47.5 cm x 47.5 cm) | Column | 40MPa | Concrete Rectangular | 475 | 475 | 2256.3 | 3050 | 0.69 | 1683.56 | G300E | 18354900 | 144.02 | G300E | 0 | 0
841 | Story29 | C36 | 40 MPa RC Column (47.5 cm x 47.5 cm) | Column | 40MPa | Concrete Rectangular | 475 | 475 | 2256.3 | 3050 | 0.69 | 1683.56 | G300E | 6880800 | 53.99 | G300E | 0 | 0
842 | Story29 | C4 | 40 MPa RC Column (47.5 cm x 47.5 cm) | Column | 40MPa | Concrete Rectangular | 475 | 475 | 2256.3 | 3050 | 0.69 | 1683.56 | G300E | 6880800 | 53.99 | G300E | 0 | 0
843 | Story29 | C5 | 40 MPa RC Column (47.5 cm x 47.5 cm) | Column | 40MPa | Concrete Rectangular | 475 | 475 | 2256.3 | 3050 | 0.69 | 1683.56 | G300E | 18352866.67 | 144 | G300E | 0 | 0
844 | Story29 | C6 | 40 MPa RC Column (47.5 cm x 47.5 cm) | Column | 40MPa | Concrete Rectangular | 475 | 475 | 2256.3 | 3050 | 0.69 | 1683.56 | G300E | 6880800 | 53.99 | G300E | 0 | 0
845 | Story29 | C7 | 40 MPa RC Column (47.5 cm x 47.5 cm) | Column | 40MPa | Concrete Rectangular | 475 | 475 | 2256.3 | 3050 | 0.69 | 1683.56 | G300E | 18310166.67 | 143.67 | G300E | 0 | 0
846 | Story29 | C8 | 40 MPa RC Column (47.5 cm x 47.5 cm) | Column | 40MPa | Concrete Rectangular | 475 | 475 | 2256.3 | 3050 | 0.69 | 1683.56 | G300E | 32969483.33 | 258.69 | G300E | 0 | 0
847 | Story29 | C9 | 40 MPa RC Column (47.5 cm x 47.5 cm) | Column | 40MPa | Concrete Rectangular | 475 | 475 | 2256.3 | 3050 | 0.69 | 1683.56 | G300E | 40672766.67 | 319.13 | G300E | 0 | 0
848 | Story3 | C1 | 40 MPa RC Column (82.5 cm x 82.5 cm) | Column | 40MPa | Concrete Rectangular | 825 | 825 | 6806.3 | 3150 | 2.14 | 5245.18 | G300E | 21438900 | 168.22 | G300E | 0 | 0
849 | Story3 | C10 | 40 MPa RC Column (82.5 cm x 82.5 cm) | Column | 40MPa | Concrete Rectangular | 825 | 825 | 6806.3 | 3150 | 2.14 | 5245.18 | G300E | 92081850 | 722.51 | G300E | 0 | 0
850 | Story3 | C11 | 40 MPa RC Column (82.5 cm x 82.5 cm) | Column | 40MPa | Concrete Rectangular | 825 | 825 | 6806.3 | 3150 | 2.14 | 5245.18 | G300E | 168048300 | 1318.57 | G300E | 0 | 0
851 | Story3 | C12 | 40 MPa RC Column (82.5 cm x 82.5 cm) | Column | 40MPa | Concrete Rectangular | 825 | 825 | 6806.3 | 3150 | 2.14 | 5245.18 | G300E | 48310500 | 379.06 | G300E | 0 | 0
852 | Story3 | C13 | 40 MPa RC Column (82.5 cm x 82.5 cm) | Column | 40MPa | Concrete Rectangular | 825 | 825 | 6806.3 | 3150 | 2.14 | 5245.18 | G300E | 52986150 | 415.75 | G300E | 0 | 0
853 | Story3 | C14 | 40 MPa RC Column (82.5 cm x 82.5 cm) | Column | 40MPa | Concrete Rectangular | 825 | 825 | 6806.3 | 3150 | 2.14 | 5245.18 | G300E | 91861350 | 720.78 | G300E | 0 | 0
854 | Story3 | C17 | 40 MPa RC Column (82.5 cm x 82.5 cm) | Column | 40MPa | Concrete Rectangular | 825 | 825 | 6806.3 | 3150 | 2.14 | 5245.18 | G300E | 92102850 | 722.67 | G300E | 0 | 0
855 | Story3 | C18 | 40 MPa RC Column (82.5 cm x 82.5 cm) | Column | 40MPa | Concrete Rectangular | 825 | 825 | 6806.3 | 3150 | 2.14 | 5245.18 | G300E | 53060700 | 416.33 | G300E | 0 | 0
856 | Story3 | C19 | 40 MPa RC Column (82.5 cm x 82.5 cm) | Column | 40MPa | Concrete Rectangular | 825 | 825 | 6806.3 | 3150 | 2.14 | 5245.18 | G300E | 53029200 | 416.09 | G300E | 0 | 0
857 | Story3 | C2 | 40 MPa RC Column (82.5 cm x 82.5 cm) | Column | 40MPa | Concrete Rectangular | 825 | 825 | 6806.3 | 3150 | 2.14 | 5245.18 | G300E | 48037500 | 376.92 | G300E | 0 | 0
858 | Story3 | C20 | 40 MPa RC Column (82.5 cm x 82.5 cm) | Column | 40MPa | Concrete Rectangular | 825 | 825 | 6806.3 | 3150 | 2.14 | 5245.18 | G300E | 92087100 | 722.55 | G300E | 0 | 0
859 | Story3 | C23 | 40 MPa RC Column (82.5 cm x 82.5 cm) | Column | 40MPa | Concrete Rectangular | 825 | 825 | 6806.3 | 3150 | 2.14 | 5245.18 | G300E | 92102850 | 722.67 | G300E | 0 | 0
860 | Story3 | C24 | 40 MPa RC Column (82.5 cm x 82.5 cm) | Column | 40MPa | Concrete Rectangular | 825 | 825 | 6806.3 | 3150 | 2.14 | 5245.18 | G300E | 53061750 | 416.34 | G300E | 0 | 0
861 | Story3 | C25 | 40 MPa RC Column (82.5 cm x 82.5 cm) | Column | 40MPa | Concrete Rectangular | 825 | 825 | 6806.3 | 3150 | 2.14 | 5245.18 | G300E | 48296850 | 378.96 | G300E | 0 | 0
862 | Story3 | C26 | 40 MPa RC Column (82.5 cm x 82.5 cm) | Column | 40MPa | Concrete Rectangular | 825 | 825 | 6806.3 | 3150 | 2.14 | 5245.18 | G300E | 168051450 | 1318.59 | G300E | 0 | 0
863 | Story3 | C27 | 40 MPa RC Column (82.5 cm x 82.5 cm) | Column | 40MPa | Concrete Rectangular | 825 | 825 | 6806.3 | 3150 | 2.14 | 5245.18 | G300E | 92099700 | 722.65 | G300E | 0 | 0
864 | Story3 | C28 | 40 MPa RC Column (82.5 cm x 82.5 cm) | Column | 40MPa | Concrete Rectangular | 825 | 825 | 6806.3 | 3150 | 2.14 | 5245.18 | G300E | 92096550 | 722.62 | G300E | 0 | 0
865 | Story3 | C29 | 40 MPa RC Column (82.5 cm x 82.5 cm) | Column | 40MPa | Concrete Rectangular | 825 | 825 | 6806.3 | 3150 | 2.14 | 5245.18 | G300E | 168054600 | 1318.62 | G300E | 0 | 0
866 | Story3 | C3 | 40 MPa RC Column (82.5 cm x 82.5 cm) | Column | 40MPa | Concrete Rectangular | 825 | 825 | 6806.3 | 3150 | 2.14 | 5245.18 | G300E | 52985100 | 415.74 | G300E | 0 | 0
867 | Story3 | C30 | 40 MPa RC Column (82.5 cm x 82.5 cm) | Column | 40MPa | Concrete Rectangular | 825 | 825 | 6806.3 | 3150 | 2.14 | 5245.18 | G300E | 48319950 | 379.14 | G300E | 0 | 0
868 | Story3 | C31 | 40 MPa RC Column (82.5 cm x 82.5 cm) | Column | 40MPa | Concrete Rectangular | 825 | 825 | 6806.3 | 3150 | 2.14 | 5245.18 | G300E | 21438900 | 168.22 | G300E | 0 | 0
869 | Story3 | C32 | 40 MPa RC Column (82.5 cm x 82.5 cm) | Column | 40MPa | Concrete Rectangular | 825 | 825 | 6806.3 | 3150 | 2.14 | 5245.18 | G300E | 48309450 | 379.05 | G300E | 0 | 0
870 | Story3 | C33 | 40 MPa RC Column (82.5 cm x 82.5 cm) | Column | 40MPa | Concrete Rectangular | 825 | 825 | 6806.3 | 3150 | 2.14 | 5245.18 | G300E | 53058600 | 416.32 | G300E | 0 | 0
871 | Story3 | C34 | 40 MPa RC Column (82.5 cm x 82.5 cm) | Column | 40MPa | Concrete Rectangular | 825 | 825 | 6806.3 | 3150 | 2.14 | 5245.18 | G300E | 53060700 | 416.33 | G300E | 0 | 0
872 | Story3 | C35 | 40 MPa RC Column (82.5 cm x 82.5 cm) | Column | 40MPa | Concrete Rectangular | 825 | 825 | 6806.3 | 3150 | 2.14 | 5245.18 | G300E | 48318900 | 379.13 | G300E | 0 | 0
873 | Story3 | C36 | 40 MPa RC Column (82.5 cm x 82.5 cm) | Column | 40MPa | Concrete Rectangular | 825 | 825 | 6806.3 | 3150 | 2.14 | 5245.18 | G300E | 21438900 | 168.22 | G300E | 0 | 0
874 | Story3 | C4 | 40 MPa RC Column (82.5 cm x 82.5 cm) | Column | 40MPa | Concrete Rectangular | 825 | 825 | 6806.3 | 3150 | 2.14 | 5245.18 | G300E | 53027100 | 416.07 | G300E | 0 | 0
875 | Story3 | C5 | 40 MPa RC Column (82.5 cm x 82.5 cm) | Column | 40MPa | Concrete Rectangular | 825 | 825 | 6806.3 | 3150 | 2.14 | 5245.18 | G300E | 48295800 | 378.95 | G300E | 0 | 0
876 | Story3 | C6 | 40 MPa RC Column (82.5 cm x 82.5 cm) | Column | 40MPa | Concrete Rectangular | 825 | 825 | 6806.3 | 3150 | 2.14 | 5245.18 | G300E | 21438900 | 168.22 | G300E | 0 | 0
877 | Story3 | C7 | 40 MPa RC Column (82.5 cm x 82.5 cm) | Column | 40MPa | Concrete Rectangular | 825 | 825 | 6806.3 | 3150 | 2.14 | 5245.18 | G300E | 48034350 | 376.9 | G300E | 0 | 0
878 | Story3 | C8 | 40 MPa RC Column (82.5 cm x 82.5 cm) | Column | 40MPa | Concrete Rectangular | 825 | 825 | 6806.3 | 3150 | 2.14 | 5245.18 | G300E | 168880950 | 1325.1 | G300E | 0 | 0
879 | Story3 | C9 | 40 MPa RC Column (82.5 cm x 82.5 cm) | Column | 40MPa | Concrete Rectangular | 825 | 825 | 6806.3 | 3150 | 2.14 | 5245.18 | G300E | 91857150 | 720.75 | G300E | 0 | 0
880 | Story30 | C1 | 40 MPa RC Column (47.5 cm x 47.5 cm) | Column | 40MPa | Concrete Rectangular | 475 | 475 | 2256.3 | 3050 | 0.69 | 1683.56 | G300E | 6880800 | 53.99 | G300E | 0 | 0
881 | Story30 | C10 | 40 MPa RC Column (47.5 cm x 47.5 cm) | Column | 40MPa | Concrete Rectangular | 475 | 475 | 2256.3 | 3050 | 0.69 | 1683.56 | G300E | 26475016.67 | 207.73 | G300E | 0 | 0
882 | Story30 | C11 | 40 MPa RC Column (47.5 cm x 47.5 cm) | Column | 40MPa | Concrete Rectangular | 475 | 475 | 2256.3 | 3050 | 0.69 | 1683.56 | G300E | 23283700 | 182.69 | G300E | 0 | 0
883 | Story30 | C12 | 40 MPa RC Column (47.5 cm x 47.5 cm) | Column | 40MPa | Concrete Rectangular | 475 | 475 | 2256.3 | 3050 | 0.69 | 1683.56 | G300E | 13649766.67 | 107.1 | G300E | 0 | 0
884 | Story30 | C13 | 40 MPa RC Column (47.5 cm x 47.5 cm) | Column | 40MPa | Concrete Rectangular | 475 | 475 | 2256.3 | 3050 | 0.69 | 1683.56 | G300E | 6880800 | 53.99 | G300E | 0 | 0
885 | Story30 | C14 | 40 MPa RC Column (47.5 cm x 47.5 cm) | Column | 40MPa | Concrete Rectangular | 475 | 475 | 2256.3 | 3050 | 0.69 | 1683.56 | G300E | 26441466.67 | 207.47 | G300E | 0 | 0
886 | Story30 | C17 | 40 MPa RC Column (47.5 cm x 47.5 cm) | Column | 40MPa | Concrete Rectangular | 475 | 475 | 2256.3 | 3050 | 0.69 | 1683.56 | G300E | 26486200 | 207.82 | G300E | 0 | 0
887 | Story30 | C18 | 40 MPa RC Column (47.5 cm x 47.5 cm) | Column | 40MPa | Concrete Rectangular | 475 | 475 | 2256.3 | 3050 | 0.69 | 1683.56 | G300E | 6880800 | 53.99 | G300E | 0 | 0
888 | Story30 | C19 | 40 MPa RC Column (47.5 cm x 47.5 cm) | Column | 40MPa | Concrete Rectangular | 475 | 475 | 2256.3 | 3050 | 0.69 | 1683.56 | G300E | 6880800 | 53.99 | G300E | 0 | 0
889 | Story30 | C2 | 40 MPa RC Column (47.5 cm x 47.5 cm) | Column | 40MPa | Concrete Rectangular | 475 | 475 | 2256.3 | 3050 | 0.69 | 1683.56 | G300E | 13652816.67 | 107.13 | G300E | 0 | 0
890 | Story30 | C20 | 40 MPa RC Column (47.5 cm x 47.5 cm) | Column | 40MPa | Concrete Rectangular | 475 | 475 | 2256.3 | 3050 | 0.69 | 1683.56 | G300E | 26478066.67 | 207.76 | G300E | 0 | 0
891 | Story30 | C23 | 40 MPa RC Column (47.5 cm x 47.5 cm) | Column | 40MPa | Concrete Rectangular | 475 | 475 | 2256.3 | 3050 | 0.69 | 1683.56 | G300E | 26486200 | 207.82 | G300E | 0 | 0
892 | Story30 | C24 | 40 MPa RC Column (47.5 cm x 47.5 cm) | Column | 40MPa | Concrete Rectangular | 475 | 475 | 2256.3 | 3050 | 0.69 | 1683.56 | G300E | 6880800 | 53.99 | G300E | 0 | 0
893 | Story30 | C25 | 40 MPa RC Column (47.5 cm x 47.5 cm) | Column | 40MPa | Concrete Rectangular | 475 | 475 | 2256.3 | 3050 | 0.69 | 1683.56 | G300E | 13650783.33 | 107.11 | G300E | 0 | 0
894 | Story30 | C26 | 40 MPa RC Column (47.5 cm x 47.5 cm) | Column | 40MPa | Concrete Rectangular | 475 | 475 | 2256.3 | 3050 | 0.69 | 1683.56 | G300E | 23283700 | 182.69 | G300E | 0 | 0
895 | Story30 | C27 | 40 MPa RC Column (47.5 cm x 47.5 cm) | Column | 40MPa | Concrete Rectangular | 475 | 475 | 2256.3 | 3050 | 0.69 | 1683.56 | G300E | 26485183.33 | 207.81 | G300E | 0 | 0
896 | Story30 | C28 | 40 MPa RC Column (47.5 cm x 47.5 cm) | Column | 40MPa | Concrete Rectangular | 475 | 475 | 2256.3 | 3050 | 0.69 | 1683.56 | G300E | 26482133.33 | 207.79 | G300E | 0 | 0
897 | Story30 | C29 | 40 MPa RC Column (47.5 cm x 47.5 cm) | Column | 40MPa | Concrete Rectangular | 475 | 475 | 2256.3 | 3050 | 0.69 | 1683.56 | G300E | 23286750 | 182.72 | G300E | 0 | 0
898 | Story30 | C3 | 40 MPa RC Column (47.5 cm x 47.5 cm) | Column | 40MPa | Concrete Rectangular | 475 | 475 | 2256.3 | 3050 | 0.69 | 1683.56 | G300E | 6880800 | 53.99 | G300E | 0 | 0
899 | Story30 | C30 | 40 MPa RC Column (47.5 cm x 47.5 cm) | Column | 40MPa | Concrete Rectangular | 475 | 475 | 2256.3 | 3050 | 0.69 | 1683.56 | G300E | 13651800 | 107.12 | G300E | 0 | 0
900 | Story30 | C31 | 40 MPa RC Column (47.5 cm x 47.5 cm) | Column | 40MPa | Concrete Rectangular | 475 | 475 | 2256.3 | 3050 | 0.69 | 1683.56 | G300E | 6880800 | 53.99 | G300E | 0 | 0
901 | Story30 | C32 | 40 MPa RC Column (47.5 cm x 47.5 cm) | Column | 40MPa | Concrete Rectangular | 475 | 475 | 2256.3 | 3050 | 0.69 | 1683.56 | G300E | 13649766.67 | 107.1 | G300E | 0 | 0
902 | Story30 | C33 | 40 MPa RC Column (47.5 cm x 47.5 cm) | Column | 40MPa | Concrete Rectangular | 475 | 475 | 2256.3 | 3050 | 0.69 | 1683.56 | G300E | 6880800 | 53.99 | G300E | 0 | 0
903 | Story30 | C34 | 40 MPa RC Column (47.5 cm x 47.5 cm) | Column | 40MPa | Concrete Rectangular | 475 | 475 | 2256.3 | 3050 | 0.69 | 1683.56 | G300E | 6880800 | 53.99 | G300E | 0 | 0
904 | Story30 | C35 | 40 MPa RC Column (47.5 cm x 47.5 cm) | Column | 40MPa | Concrete Rectangular | 475 | 475 | 2256.3 | 3050 | 0.69 | 1683.56 | G300E | 13651800 | 107.12 | G300E | 0 | 0
905 | Story30 | C36 | 40 MPa RC Column (47.5 cm x 47.5 cm) | Column | 40MPa | Concrete Rectangular | 475 | 475 | 2256.3 | 3050 | 0.69 | 1683.56 | G300E | 6880800 | 53.99 | G300E | 0 | 0
906 | Story30 | C4 | 40 MPa RC Column (47.5 cm x 47.5 cm) | Column | 40MPa | Concrete Rectangular | 475 | 475 | 2256.3 | 3050 | 0.69 | 1683.56 | G300E | 6880800 | 53.99 | G300E | 0 | 0
907 | Story30 | C5 | 40 MPa RC Column (47.5 cm x 47.5 cm) | Column | 40MPa | Concrete Rectangular | 475 | 475 | 2256.3 | 3050 | 0.69 | 1683.56 | G300E | 13650783.33 | 107.11 | G300E | 0 | 0
908 | Story30 | C6 | 40 MPa RC Column (47.5 cm x 47.5 cm) | Column | 40MPa | Concrete Rectangular | 475 | 475 | 2256.3 | 3050 | 0.69 | 1683.56 | G300E | 6880800 | 53.99 | G300E | 0 | 0
909 | Story30 | C7 | 40 MPa RC Column (47.5 cm x 47.5 cm) | Column | 40MPa | Concrete Rectangular | 475 | 475 | 2256.3 | 3050 | 0.69 | 1683.56 | G300E | 13643666.67 | 107.05 | G300E | 0 | 0
910 | Story30 | C8 | 40 MPa RC Column (47.5 cm x 47.5 cm) | Column | 40MPa | Concrete Rectangular | 475 | 475 | 2256.3 | 3050 | 0.69 | 1683.56 | G300E | 23353850 | 183.24 | G300E | 0 | 0
911 | Story30 | C9 | 40 MPa RC Column (47.5 cm x 47.5 cm) | Column | 40MPa | Concrete Rectangular | 475 | 475 | 2256.3 | 3050 | 0.69 | 1683.56 | G300E | 26440450 | 207.46 | G300E | 0 | 0
912 | Story31 | C1 | 40 MPa RC Column (42.5 cm x 42.5 cm) | Column | 40MPa | Concrete Rectangular | 425 | 425 | 1806.3 | 3050 | 0.55 | 1347.78 | G300E | 5508300 | 43.22 | G300E | 0 | 0
913 | Story31 | C10 | 40 MPa RC Column (42.5 cm x 42.5 cm) | Column | 40MPa | Concrete Rectangular | 425 | 425 | 1806.3 | 3050 | 0.55 | 1347.78 | G300E | 30067916.67 | 235.92 | G300E | 0 | 0
914 | Story31 | C11 | 40 MPa RC Column (42.5 cm x 42.5 cm) | Column | 40MPa | Concrete Rectangular | 425 | 425 | 1806.3 | 3050 | 0.55 | 1347.78 | G300E | 31472950 | 246.95 | G300E | 0 | 0
915 | Story31 | C12 | 40 MPa RC Column (42.5 cm x 42.5 cm) | Column | 40MPa | Concrete Rectangular | 425 | 425 | 1806.3 | 3050 | 0.55 | 1347.78 | G300E | 21302216.67 | 167.15 | G300E | 0 | 0
916 | Story31 | C13 | 40 MPa RC Column (42.5 cm x 42.5 cm) | Column | 40MPa | Concrete Rectangular | 425 | 425 | 1806.3 | 3050 | 0.55 | 1347.78 | G300E | 9984683.33 | 78.34 | G300E | 0 | 0
917 | Story31 | C14 | 40 MPa RC Column (42.5 cm x 42.5 cm) | Column | 40MPa | Concrete Rectangular | 425 | 425 | 1806.3 | 3050 | 0.55 | 1347.78 | G300E | 30043516.67 | 235.73 | G300E | 0 | 0
918 | Story31 | C17 | 40 MPa RC Column (42.5 cm x 42.5 cm) | Column | 40MPa | Concrete Rectangular | 425 | 425 | 1806.3 | 3050 | 0.55 | 1347.78 | G300E | 30077066.67 | 236 | G300E | 0 | 0
919 | Story31 | C18 | 40 MPa RC Column (42.5 cm x 42.5 cm) | Column | 40MPa | Concrete Rectangular | 425 | 425 | 1806.3 | 3050 | 0.55 | 1347.78 | G300E | 9988750 | 78.38 | G300E | 0 | 0
920 | Story31 | C19 | 40 MPa RC Column (42.5 cm x 42.5 cm) | Column | 40MPa | Concrete Rectangular | 425 | 425 | 1806.3 | 3050 | 0.55 | 1347.78 | G300E | 9987733.33 | 78.37 | G300E | 0 | 0
921 | Story31 | C2 | 40 MPa RC Column (42.5 cm x 42.5 cm) | Column | 40MPa | Concrete Rectangular | 425 | 425 | 1806.3 | 3050 | 0.55 | 1347.78 | G300E | 21297133.33 | 167.11 | G300E | 0 | 0
922 | Story31 | C20 | 40 MPa RC Column (42.5 cm x 42.5 cm) | Column | 40MPa | Concrete Rectangular | 425 | 425 | 1806.3 | 3050 | 0.55 | 1347.78 | G300E | 30070966.67 | 235.95 | G300E | 0 | 0
923 | Story31 | C23 | 40 MPa RC Column (42.5 cm x 42.5 cm) | Column | 40MPa | Concrete Rectangular | 425 | 425 | 1806.3 | 3050 | 0.55 | 1347.78 | G300E | 30077066.67 | 236 | G300E | 0 | 0
924 | Story31 | C24 | 40 MPa RC Column (42.5 cm x 42.5 cm) | Column | 40MPa | Concrete Rectangular | 425 | 425 | 1806.3 | 3050 | 0.55 | 1347.78 | G300E | 9989766.67 | 78.38 | G300E | 0 | 0
925 | Story31 | C25 | 40 MPa RC Column (42.5 cm x 42.5 cm) | Column | 40MPa | Concrete Rectangular | 425 | 425 | 1806.3 | 3050 | 0.55 | 1347.78 | G300E | 21303233.33 | 167.15 | G300E | 0 | 0
926 | Story31 | C26 | 40 MPa RC Column (42.5 cm x 42.5 cm) | Column | 40MPa | Concrete Rectangular | 425 | 425 | 1806.3 | 3050 | 0.55 | 1347.78 | G300E | 31474983.33 | 246.96 | G300E | 0 | 0
927 | Story31 | C27 | 40 MPa RC Column (42.5 cm x 42.5 cm) | Column | 40MPa | Concrete Rectangular | 425 | 425 | 1806.3 | 3050 | 0.55 | 1347.78 | G300E | 30077066.67 | 236 | G300E | 0 | 0
928 | Story31 | C28 | 40 MPa RC Column (42.5 cm x 42.5 cm) | Column | 40MPa | Concrete Rectangular | 425 | 425 | 1806.3 | 3050 | 0.55 | 1347.78 | G300E | 30074016.67 | 235.97 | G300E | 0 | 0
929 | Story31 | C29 | 40 MPa RC Column (42.5 cm x 42.5 cm) | Column | 40MPa | Concrete Rectangular | 425 | 425 | 1806.3 | 3050 | 0.55 | 1347.78 | G300E | 31476000 | 246.97 | G300E | 0 | 0
930 | Story31 | C3 | 40 MPa RC Column (42.5 cm x 42.5 cm) | Column | 40MPa | Concrete Rectangular | 425 | 425 | 1806.3 | 3050 | 0.55 | 1347.78 | G300E | 9983666.67 | 78.34 | G300E | 0 | 0
931 | Story31 | C30 | 40 MPa RC Column (42.5 cm x 42.5 cm) | Column | 40MPa | Concrete Rectangular | 425 | 425 | 1806.3 | 3050 | 0.55 | 1347.78 | G300E | 21305266.67 | 167.17 | G300E | 0 | 0
932 | Story31 | C31 | 40 MPa RC Column (42.5 cm x 42.5 cm) | Column | 40MPa | Concrete Rectangular | 425 | 425 | 1806.3 | 3050 | 0.55 | 1347.78 | G300E | 5508300 | 43.22 | G300E | 0 | 0
933 | Story31 | C32 | 40 MPa RC Column (42.5 cm x 42.5 cm) | Column | 40MPa | Concrete Rectangular | 425 | 425 | 1806.3 | 3050 | 0.55 | 1347.78 | G300E | 21302216.67 | 167.15 | G300E | 0 | 0
934 | Story31 | C33 | 40 MPa RC Column (42.5 cm x 42.5 cm) | Column | 40MPa | Concrete Rectangular | 425 | 425 | 1806.3 | 3050 | 0.55 | 1347.78 | G300E | 9989766.67 | 78.38 | G300E | 0 | 0
935 | Story31 | C34 | 40 MPa RC Column (42.5 cm x 42.5 cm) | Column | 40MPa | Concrete Rectangular | 425 | 425 | 1806.3 | 3050 | 0.55 | 1347.78 | G300E | 9989766.67 | 78.38 | G300E | 0 | 0
936 | Story31 | C35 | 40 MPa RC Column (42.5 cm x 42.5 cm) | Column | 40MPa | Concrete Rectangular | 425 | 425 | 1806.3 | 3050 | 0.55 | 1347.78 | G300E | 21305266.67 | 167.17 | G300E | 0 | 0
937 | Story31 | C36 | 40 MPa RC Column (42.5 cm x 42.5 cm) | Column | 40MPa | Concrete Rectangular | 425 | 425 | 1806.3 | 3050 | 0.55 | 1347.78 | G300E | 5508300 | 43.22 | G300E | 0 | 0
938 | Story31 | C4 | 40 MPa RC Column (42.5 cm x 42.5 cm) | Column | 40MPa | Concrete Rectangular | 425 | 425 | 1806.3 | 3050 | 0.55 | 1347.78 | G300E | 9987733.33 | 78.37 | G300E | 0 | 0
939 | Story31 | C5 | 40 MPa RC Column (42.5 cm x 42.5 cm) | Column | 40MPa | Concrete Rectangular | 425 | 425 | 1806.3 | 3050 | 0.55 | 1347.78 | G300E | 21303233.33 | 167.15 | G300E | 0 | 0
940 | Story31 | C6 | 40 MPa RC Column (42.5 cm x 42.5 cm) | Column | 40MPa | Concrete Rectangular | 425 | 425 | 1806.3 | 3050 | 0.55 | 1347.78 | G300E | 5508300 | 43.22 | G300E | 0 | 0
941 | Story31 | C7 | 40 MPa RC Column (42.5 cm x 42.5 cm) | Column | 40MPa | Concrete Rectangular | 425 | 425 | 1806.3 | 3050 | 0.55 | 1347.78 | G300E | 21455733.33 | 168.35 | G300E | 0 | 0
942 | Story31 | C8 | 40 MPa RC Column (42.5 cm x 42.5 cm) | Column | 40MPa | Concrete Rectangular | 425 | 425 | 1806.3 | 3050 | 0.55 | 1347.78 | G300E | 31529883.33 | 247.4 | G300E | 0 | 0
943 | Story31 | C9 | 40 MPa RC Column (42.5 cm x 42.5 cm) | Column | 40MPa | Concrete Rectangular | 425 | 425 | 1806.3 | 3050 | 0.55 | 1347.78 | G300E | 30041483.33 | 235.72 | G300E | 0 | 0
944 | Story32 | C1 | 40 MPa RC Column (42.5 cm x 42.5 cm) | Column | 40MPa | Concrete Rectangular | 425 | 425 | 1806.3 | 3050 | 0.55 | 1347.78 | G300E | 5508300 | 43.22 | G300E | 0 | 0
945 | Story32 | C10 | 40 MPa RC Column (42.5 cm x 42.5 cm) | Column | 40MPa | Concrete Rectangular | 425 | 425 | 1806.3 | 3050 | 0.55 | 1347.78 | G300E | 15723766.67 | 123.37 | G300E | 0 | 0
946 | Story32 | C11 | 40 MPa RC Column (42.5 cm x 42.5 cm) | Column | 40MPa | Concrete Rectangular | 425 | 425 | 1806.3 | 3050 | 0.55 | 1347.78 | G300E | 21781066.67 | 170.9 | G300E | 0 | 0
947 | Story32 | C12 | 40 MPa RC Column (42.5 cm x 42.5 cm) | Column | 40MPa | Concrete Rectangular | 425 | 425 | 1806.3 | 3050 | 0.55 | 1347.78 | G300E | 15666833.33 | 122.93 | G300E | 0 | 0
948 | Story32 | C13 | 40 MPa RC Column (42.5 cm x 42.5 cm) | Column | 40MPa | Concrete Rectangular | 425 | 425 | 1806.3 | 3050 | 0.55 | 1347.78 | G300E | 6947900 | 54.52 | G300E | 0 | 0
949 | Story32 | C14 | 40 MPa RC Column (42.5 cm x 42.5 cm) | Column | 40MPa | Concrete Rectangular | 425 | 425 | 1806.3 | 3050 | 0.55 | 1347.78 | G300E | 15708516.67 | 123.25 | G300E | 0 | 0
950 | Story32 | C17 | 40 MPa RC Column (42.5 cm x 42.5 cm) | Column | 40MPa | Concrete Rectangular | 425 | 425 | 1806.3 | 3050 | 0.55 | 1347.78 | G300E | 15729866.67 | 123.42 | G300E | 0 | 0
951 | Story32 | C18 | 40 MPa RC Column (42.5 cm x 42.5 cm) | Column | 40MPa | Concrete Rectangular | 425 | 425 | 1806.3 | 3050 | 0.55 | 1347.78 | G300E | 6948916.67 | 54.52 | G300E | 0 | 0
952 | Story32 | C19 | 40 MPa RC Column (42.5 cm x 42.5 cm) | Column | 40MPa | Concrete Rectangular | 425 | 425 | 1806.3 | 3050 | 0.55 | 1347.78 | G300E | 6948916.67 | 54.52 | G300E | 0 | 0
953 | Story32 | C2 | 40 MPa RC Column (42.5 cm x 42.5 cm) | Column | 40MPa | Concrete Rectangular | 425 | 425 | 1806.3 | 3050 | 0.55 | 1347.78 | G300E | 15682083.33 | 123.05 | G300E | 0 | 0
954 | Story32 | C20 | 40 MPa RC Column (42.5 cm x 42.5 cm) | Column | 40MPa | Concrete Rectangular | 425 | 425 | 1806.3 | 3050 | 0.55 | 1347.78 | G300E | 15725800 | 123.39 | G300E | 0 | 0
955 | Story32 | C23 | 40 MPa RC Column (42.5 cm x 42.5 cm) | Column | 40MPa | Concrete Rectangular | 425 | 425 | 1806.3 | 3050 | 0.55 | 1347.78 | G300E | 15729866.67 | 123.42 | G300E | 0 | 0
956 | Story32 | C24 | 40 MPa RC Column (42.5 cm x 42.5 cm) | Column | 40MPa | Concrete Rectangular | 425 | 425 | 1806.3 | 3050 | 0.55 | 1347.78 | G300E | 6950950 | 54.54 | G300E | 0 | 0
957 | Story32 | C25 | 40 MPa RC Column (42.5 cm x 42.5 cm) | Column | 40MPa | Concrete Rectangular | 425 | 425 | 1806.3 | 3050 | 0.55 | 1347.78 | G300E | 15667850 | 122.94 | G300E | 0 | 0
958 | Story32 | C26 | 40 MPa RC Column (42.5 cm x 42.5 cm) | Column | 40MPa | Concrete Rectangular | 425 | 425 | 1806.3 | 3050 | 0.55 | 1347.78 | G300E | 21783100 | 170.92 | G300E | 0 | 0
959 | Story32 | C27 | 40 MPa RC Column (42.5 cm x 42.5 cm) | Column | 40MPa | Concrete Rectangular | 425 | 425 | 1806.3 | 3050 | 0.55 | 1347.78 | G300E | 15729866.67 | 123.42 | G300E | 0 | 0
960 | Story32 | C28 | 40 MPa RC Column (42.5 cm x 42.5 cm) | Column | 40MPa | Concrete Rectangular | 425 | 425 | 1806.3 | 3050 | 0.55 | 1347.78 | G300E | 15728850 | 123.41 | G300E | 0 | 0
961 | Story32 | C29 | 40 MPa RC Column (42.5 cm x 42.5 cm) | Column | 40MPa | Concrete Rectangular | 425 | 425 | 1806.3 | 3050 | 0.55 | 1347.78 | G300E | 21784116.67 | 170.93 | G300E | 0 | 0
962 | Story32 | C3 | 40 MPa RC Column (42.5 cm x 42.5 cm) | Column | 40MPa | Concrete Rectangular | 425 | 425 | 1806.3 | 3050 | 0.55 | 1347.78 | G300E | 6946883.33 | 54.51 | G300E | 0 | 0
963 | Story32 | C30 | 40 MPa RC Column (42.5 cm x 42.5 cm) | Column | 40MPa | Concrete Rectangular | 425 | 425 | 1806.3 | 3050 | 0.55 | 1347.78 | G300E | 15669883.33 | 122.95 | G300E | 0 | 0
964 | Story32 | C31 | 40 MPa RC Column (42.5 cm x 42.5 cm) | Column | 40MPa | Concrete Rectangular | 425 | 425 | 1806.3 | 3050 | 0.55 | 1347.78 | G300E | 5508300 | 43.22 | G300E | 0 | 0
965 | Story32 | C32 | 40 MPa RC Column (42.5 cm x 42.5 cm) | Column | 40MPa | Concrete Rectangular | 425 | 425 | 1806.3 | 3050 | 0.55 | 1347.78 | G300E | 15666833.33 | 122.93 | G300E | 0 | 0
966 | Story32 | C33 | 40 MPa RC Column (42.5 cm x 42.5 cm) | Column | 40MPa | Concrete Rectangular | 425 | 425 | 1806.3 | 3050 | 0.55 | 1347.78 | G300E | 6948916.67 | 54.52 | G300E | 0 | 0
967 | Story32 | C34 | 40 MPa RC Column (42.5 cm x 42.5 cm) | Column | 40MPa | Concrete Rectangular | 425 | 425 | 1806.3 | 3050 | 0.55 | 1347.78 | G300E | 6950950 | 54.54 | G300E | 0 | 0
968 | Story32 | C35 | 40 MPa RC Column (42.5 cm x 42.5 cm) | Column | 40MPa | Concrete Rectangular | 425 | 425 | 1806.3 | 3050 | 0.55 | 1347.78 | G300E | 15669883.33 | 122.95 | G300E | 0 | 0
969 | Story32 | C36 | 40 MPa RC Column (42.5 cm x 42.5 cm) | Column | 40MPa | Concrete Rectangular | 425 | 425 | 1806.3 | 3050 | 0.55 | 1347.78 | G300E | 5508300 | 43.22 | G300E | 0 | 0
970 | Story32 | C4 | 40 MPa RC Column (42.5 cm x 42.5 cm) | Column | 40MPa | Concrete Rectangular | 425 | 425 | 1806.3 | 3050 | 0.55 | 1347.78 | G300E | 6948916.67 | 54.52 | G300E | 0 | 0
971 | Story32 | C5 | 40 MPa RC Column (42.5 cm x 42.5 cm) | Column | 40MPa | Concrete Rectangular | 425 | 425 | 1806.3 | 3050 | 0.55 | 1347.78 | G300E | 15667850 | 122.94 | G300E | 0 | 0
972 | Story32 | C6 | 40 MPa RC Column (42.5 cm x 42.5 cm) | Column | 40MPa | Concrete Rectangular | 425 | 425 | 1806.3 | 3050 | 0.55 | 1347.78 | G300E | 5508300 | 43.22 | G300E | 0 | 0
973 | Story32 | C7 | 40 MPa RC Column (42.5 cm x 42.5 cm) | Column | 40MPa | Concrete Rectangular | 425 | 425 | 1806.3 | 3050 | 0.55 | 1347.78 | G300E | 15670900 | 122.96 | G300E | 0 | 0
974 | Story32 | C8 | 40 MPa RC Column (42.5 cm x 42.5 cm) | Column | 40MPa | Concrete Rectangular | 425 | 425 | 1806.3 | 3050 | 0.55 | 1347.78 | G300E | 21829866.67 | 171.29 | G300E | 0 | 0
975 | Story32 | C9 | 40 MPa RC Column (42.5 cm x 42.5 cm) | Column | 40MPa | Concrete Rectangular | 425 | 425 | 1806.3 | 3050 | 0.55 | 1347.78 | G300E | 15707500 | 123.25 | G300E | 0 | 0
976 | Story33 | C1 | 40 MPa RC Column (37.5 cm x 37.5 cm) | Column | 40MPa | Concrete Rectangular | 375 | 375 | 1406.3 | 3050 | 0.43 | 1049.31 | G300E | 7349483.33 | 57.67 | G300E | 0 | 0
977 | Story33 | C10 | 40 MPa RC Column (37.5 cm x 37.5 cm) | Column | 40MPa | Concrete Rectangular | 375 | 375 | 1406.3 | 3050 | 0.43 | 1049.31 | G300E | 17576133.33 | 137.91 | G300E | 0 | 0
978 | Story33 | C11 | 40 MPa RC Column (37.5 cm x 37.5 cm) | Column | 40MPa | Concrete Rectangular | 375 | 375 | 1406.3 | 3050 | 0.43 | 1049.31 | G300E | 27941050 | 219.24 | G300E | 0 | 0
979 | Story33 | C12 | 40 MPa RC Column (37.5 cm x 37.5 cm) | Column | 40MPa | Concrete Rectangular | 375 | 375 | 1406.3 | 3050 | 0.43 | 1049.31 | G300E | 21820716.67 | 171.21 | G300E | 0 | 0
980 | Story33 | C13 | 40 MPa RC Column (37.5 cm x 37.5 cm) | Column | 40MPa | Concrete Rectangular | 375 | 375 | 1406.3 | 3050 | 0.43 | 1049.31 | G300E | 12584300 | 98.74 | G300E | 0 | 0
981 | Story33 | C14 | 40 MPa RC Column (37.5 cm x 37.5 cm) | Column | 40MPa | Concrete Rectangular | 375 | 375 | 1406.3 | 3050 | 0.43 | 1049.31 | G300E | 17569016.67 | 137.85 | G300E | 0 | 0
982 | Story33 | C17 | 40 MPa RC Column (37.5 cm x 37.5 cm) | Column | 40MPa | Concrete Rectangular | 375 | 375 | 1406.3 | 3050 | 0.43 | 1049.31 | G300E | 17579183.33 | 137.93 | G300E | 0 | 0
983 | Story33 | C18 | 40 MPa RC Column (37.5 cm x 37.5 cm) | Column | 40MPa | Concrete Rectangular | 375 | 375 | 1406.3 | 3050 | 0.43 | 1049.31 | G300E | 12584300 | 98.74 | G300E | 0 | 0
984 | Story33 | C19 | 40 MPa RC Column (37.5 cm x 37.5 cm) | Column | 40MPa | Concrete Rectangular | 375 | 375 | 1406.3 | 3050 | 0.43 | 1049.31 | G300E | 12583283.33 | 98.73 | G300E | 0 | 0
985 | Story33 | C2 | 40 MPa RC Column (37.5 cm x 37.5 cm) | Column | 40MPa | Concrete Rectangular | 375 | 375 | 1406.3 | 3050 | 0.43 | 1049.31 | G300E | 21840033.33 | 171.37 | G300E | 0 | 0
986 | Story33 | C20 | 40 MPa RC Column (37.5 cm x 37.5 cm) | Column | 40MPa | Concrete Rectangular | 375 | 375 | 1406.3 | 3050 | 0.43 | 1049.31 | G300E | 17577150 | 137.92 | G300E | 0 | 0
987 | Story33 | C23 | 40 MPa RC Column (37.5 cm x 37.5 cm) | Column | 40MPa | Concrete Rectangular | 375 | 375 | 1406.3 | 3050 | 0.43 | 1049.31 | G300E | 17580200 | 137.94 | G300E | 0 | 0
988 | Story33 | C24 | 40 MPa RC Column (37.5 cm x 37.5 cm) | Column | 40MPa | Concrete Rectangular | 375 | 375 | 1406.3 | 3050 | 0.43 | 1049.31 | G300E | 12585316.67 | 98.75 | G300E | 0 | 0
989 | Story33 | C25 | 40 MPa RC Column (37.5 cm x 37.5 cm) | Column | 40MPa | Concrete Rectangular | 375 | 375 | 1406.3 | 3050 | 0.43 | 1049.31 | G300E | 21822750 | 171.23 | G300E | 0 | 0
990 | Story33 | C26 | 40 MPa RC Column (37.5 cm x 37.5 cm) | Column | 40MPa | Concrete Rectangular | 375 | 375 | 1406.3 | 3050 | 0.43 | 1049.31 | G300E | 27942066.67 | 219.24 | G300E | 0 | 0
991 | Story33 | C27 | 40 MPa RC Column (37.5 cm x 37.5 cm) | Column | 40MPa | Concrete Rectangular | 375 | 375 | 1406.3 | 3050 | 0.43 | 1049.31 | G300E | 17579183.33 | 137.93 | G300E | 0 | 0
992 | Story33 | C28 | 40 MPa RC Column (37.5 cm x 37.5 cm) | Column | 40MPa | Concrete Rectangular | 375 | 375 | 1406.3 | 3050 | 0.43 | 1049.31 | G300E | 17579183.33 | 137.93 | G300E | 0 | 0
993 | Story33 | C29 | 40 MPa RC Column (37.5 cm x 37.5 cm) | Column | 40MPa | Concrete Rectangular | 375 | 375 | 1406.3 | 3050 | 0.43 | 1049.31 | G300E | 27944100 | 219.26 | G300E | 0 | 0
994 | Story33 | C3 | 40 MPa RC Column (37.5 cm x 37.5 cm) | Column | 40MPa | Concrete Rectangular | 375 | 375 | 1406.3 | 3050 | 0.43 | 1049.31 | G300E | 12584300 | 98.74 | G300E | 0 | 0
995 | Story33 | C30 | 40 MPa RC Column (37.5 cm x 37.5 cm) | Column | 40MPa | Concrete Rectangular | 375 | 375 | 1406.3 | 3050 | 0.43 | 1049.31 | G300E | 21824783.33 | 171.25 | G300E | 0 | 0
996 | Story33 | C31 | 40 MPa RC Column (37.5 cm x 37.5 cm) | Column | 40MPa | Concrete Rectangular | 375 | 375 | 1406.3 | 3050 | 0.43 | 1049.31 | G300E | 7186816.67 | 56.39 | G300E | 0 | 0
997 | Story33 | C32 | 40 MPa RC Column (37.5 cm x 37.5 cm) | Column | 40MPa | Concrete Rectangular | 375 | 375 | 1406.3 | 3050 | 0.43 | 1049.31 | G300E | 21820716.67 | 171.21 | G300E | 0 | 0
998 | Story33 | C33 | 40 MPa RC Column (37.5 cm x 37.5 cm) | Column | 40MPa | Concrete Rectangular | 375 | 375 | 1406.3 | 3050 | 0.43 | 1049.31 | G300E | 12584300 | 98.74 | G300E | 0 | 0
999 | Story33 | C34 | 40 MPa RC Column (37.5 cm x 37.5 cm) | Column | 40MPa | Concrete Rectangular | 375 | 375 | 1406.3 | 3050 | 0.43 | 1049.31 | G300E | 12586333.33 | 98.76 | G300E | 0 | 0
1000 | Story33 | C35 | 40 MPa RC Column (37.5 cm x 37.5 cm) | Column | 40MPa | Concrete Rectangular | 375 | 375 | 1406.3 | 3050 | 0.43 | 1049.31 | G300E | 21824783.33 | 171.25 | G300E | 0 | 0
1001 | Story33 | C36 | 40 MPa RC Column (37.5 cm x 37.5 cm) | Column | 40MPa | Concrete Rectangular | 375 | 375 | 1406.3 | 3050 | 0.43 | 1049.31 | G300E | 7189866.67 | 56.41 | G300E | 0 | 0
1002 | Story33 | C4 | 40 MPa RC Column (37.5 cm x 37.5 cm) | Column | 40MPa | Concrete Rectangular | 375 | 375 | 1406.3 | 3050 | 0.43 | 1049.31 | G300E | 12583283.33 | 98.73 | G300E | 0 | 0
1003 | Story33 | C5 | 40 MPa RC Column (37.5 cm x 37.5 cm) | Column | 40MPa | Concrete Rectangular | 375 | 375 | 1406.3 | 3050 | 0.43 | 1049.31 | G300E | 21822750 | 171.23 | G300E | 0 | 0
1004 | Story33 | C6 | 40 MPa RC Column (37.5 cm x 37.5 cm) | Column | 40MPa | Concrete Rectangular | 375 | 375 | 1406.3 | 3050 | 0.43 | 1049.31 | G300E | 7186816.67 | 56.39 | G300E | 0 | 0
1005 | Story33 | C7 | 40 MPa RC Column (37.5 cm x 37.5 cm) | Column | 40MPa | Concrete Rectangular | 375 | 375 | 1406.3 | 3050 | 0.43 | 1049.31 | G300E | 21832916.67 | 171.31 | G300E | 0 | 0
1006 | Story33 | C8 | 40 MPa RC Column (37.5 cm x 37.5 cm) | Column | 40MPa | Concrete Rectangular | 375 | 375 | 1406.3 | 3050 | 0.43 | 1049.31 | G300E | 27983750 | 219.57 | G300E | 0 | 0
1007 | Story33 | C9 | 40 MPa RC Column (37.5 cm x 37.5 cm) | Column | 40MPa | Concrete Rectangular | 375 | 375 | 1406.3 | 3050 | 0.43 | 1049.31 | G300E | 17565966.67 | 137.83 | G300E | 0 | 0
1008 | Story34 | C1 | 40 MPa RC Column (37.5 cm x 37.5 cm) | Column | 40MPa | Concrete Rectangular | 375 | 375 | 1406.3 | 3050 | 0.43 | 1049.31 | G300E | 6345016.67 | 49.79 | G300E | 0 | 0
1009 | Story34 | C10 | 40 MPa RC Column (37.5 cm x 37.5 cm) | Column | 40MPa | Concrete Rectangular | 375 | 375 | 1406.3 | 3050 | 0.43 | 1049.31 | G300E | 4432666.67 | 34.78 | G300E | 0 | 0
1010 | Story34 | C11 | 40 MPa RC Column (37.5 cm x 37.5 cm) | Column | 40MPa | Concrete Rectangular | 375 | 375 | 1406.3 | 3050 | 0.43 | 1049.31 | G300E | 17921800 | 140.62 | G300E | 0 | 0
1011 | Story34 | C12 | 40 MPa RC Column (37.5 cm x 37.5 cm) | Column | 40MPa | Concrete Rectangular | 375 | 375 | 1406.3 | 3050 | 0.43 | 1049.31 | G300E | 16451700 | 129.09 | G300E | 0 | 0
1012 | Story34 | C13 | 40 MPa RC Column (37.5 cm x 37.5 cm) | Column | 40MPa | Concrete Rectangular | 375 | 375 | 1406.3 | 3050 | 0.43 | 1049.31 | G300E | 8726050 | 68.47 | G300E | 0 | 0
1013 | Story34 | C14 | 40 MPa RC Column (37.5 cm x 37.5 cm) | Column | 40MPa | Concrete Rectangular | 375 | 375 | 1406.3 | 3050 | 0.43 | 1049.31 | G300E | 4437750 | 34.82 | G300E | 0 | 0
1014 | Story34 | C17 | 40 MPa RC Column (37.5 cm x 37.5 cm) | Column | 40MPa | Concrete Rectangular | 375 | 375 | 1406.3 | 3050 | 0.43 | 1049.31 | G300E | 4430633.33 | 34.76 | G300E | 0 | 0
1015 | Story34 | C18 | 40 MPa RC Column (37.5 cm x 37.5 cm) | Column | 40MPa | Concrete Rectangular | 375 | 375 | 1406.3 | 3050 | 0.43 | 1049.31 | G300E | 8724016.67 | 68.45 | G300E | 0 | 0
1016 | Story34 | C19 | 40 MPa RC Column (37.5 cm x 37.5 cm) | Column | 40MPa | Concrete Rectangular | 375 | 375 | 1406.3 | 3050 | 0.43 | 1049.31 | G300E | 8724016.67 | 68.45 | G300E | 0 | 0
1017 | Story34 | C2 | 40 MPa RC Column (37.5 cm x 37.5 cm) | Column | 40MPa | Concrete Rectangular | 375 | 375 | 1406.3 | 3050 | 0.43 | 1049.31 | G300E | 16496433.33 | 129.44 | G300E | 0 | 0
1018 | Story34 | C20 | 40 MPa RC Column (37.5 cm x 37.5 cm) | Column | 40MPa | Concrete Rectangular | 375 | 375 | 1406.3 | 3050 | 0.43 | 1049.31 | G300E | 4432666.67 | 34.78 | G300E | 0 | 0
1019 | Story34 | C23 | 40 MPa RC Column (37.5 cm x 37.5 cm) | Column | 40MPa | Concrete Rectangular | 375 | 375 | 1406.3 | 3050 | 0.43 | 1049.31 | G300E | 4431650 | 34.77 | G300E | 0 | 0
1020 | Story34 | C24 | 40 MPa RC Column (37.5 cm x 37.5 cm) | Column | 40MPa | Concrete Rectangular | 375 | 375 | 1406.3 | 3050 | 0.43 | 1049.31 | G300E | 8724016.67 | 68.45 | G300E | 0 | 0
1021 | Story34 | C25 | 40 MPa RC Column (37.5 cm x 37.5 cm) | Column | 40MPa | Concrete Rectangular | 375 | 375 | 1406.3 | 3050 | 0.43 | 1049.31 | G300E | 16452716.67 | 129.09 | G300E | 0 | 0
1022 | Story34 | C26 | 40 MPa RC Column (37.5 cm x 37.5 cm) | Column | 40MPa | Concrete Rectangular | 375 | 375 | 1406.3 | 3050 | 0.43 | 1049.31 | G300E | 17921800 | 140.62 | G300E | 0 | 0
1023 | Story34 | C27 | 40 MPa RC Column (37.5 cm x 37.5 cm) | Column | 40MPa | Concrete Rectangular | 375 | 375 | 1406.3 | 3050 | 0.43 | 1049.31 | G300E | 4431650 | 34.77 | G300E | 0 | 0
1024 | Story34 | C28 | 40 MPa RC Column (37.5 cm x 37.5 cm) | Column | 40MPa | Concrete Rectangular | 375 | 375 | 1406.3 | 3050 | 0.43 | 1049.31 | G300E | 4431650 | 34.77 | G300E | 0 | 0
1025 | Story34 | C29 | 40 MPa RC Column (37.5 cm x 37.5 cm) | Column | 40MPa | Concrete Rectangular | 375 | 375 | 1406.3 | 3050 | 0.43 | 1049.31 | G300E | 17923833.33 | 140.64 | G300E | 0 | 0
1026 | Story34 | C3 | 40 MPa RC Column (37.5 cm x 37.5 cm) | Column | 40MPa | Concrete Rectangular | 375 | 375 | 1406.3 | 3050 | 0.43 | 1049.31 | G300E | 8724016.67 | 68.45 | G300E | 0 | 0
1027 | Story34 | C30 | 40 MPa RC Column (37.5 cm x 37.5 cm) | Column | 40MPa | Concrete Rectangular | 375 | 375 | 1406.3 | 3050 | 0.43 | 1049.31 | G300E | 16454750 | 129.11 | G300E | 0 | 0
1028 | Story34 | C31 | 40 MPa RC Column (37.5 cm x 37.5 cm) | Column | 40MPa | Concrete Rectangular | 375 | 375 | 1406.3 | 3050 | 0.43 | 1049.31 | G300E | 6174216.67 | 48.45 | G300E | 0 | 0
1029 | Story34 | C32 | 40 MPa RC Column (37.5 cm x 37.5 cm) | Column | 40MPa | Concrete Rectangular | 375 | 375 | 1406.3 | 3050 | 0.43 | 1049.31 | G300E | 16452716.67 | 129.09 | G300E | 0 | 0
1030 | Story34 | C33 | 40 MPa RC Column (37.5 cm x 37.5 cm) | Column | 40MPa | Concrete Rectangular | 375 | 375 | 1406.3 | 3050 | 0.43 | 1049.31 | G300E | 8724016.67 | 68.45 | G300E | 0 | 0
1031 | Story34 | C34 | 40 MPa RC Column (37.5 cm x 37.5 cm) | Column | 40MPa | Concrete Rectangular | 375 | 375 | 1406.3 | 3050 | 0.43 | 1049.31 | G300E | 8726050 | 68.47 | G300E | 0 | 0
1032 | Story34 | C35 | 40 MPa RC Column (37.5 cm x 37.5 cm) | Column | 40MPa | Concrete Rectangular | 375 | 375 | 1406.3 | 3050 | 0.43 | 1049.31 | G300E | 16454750 | 129.11 | G300E | 0 | 0
1033 | Story34 | C36 | 40 MPa RC Column (37.5 cm x 37.5 cm) | Column | 40MPa | Concrete Rectangular | 375 | 375 | 1406.3 | 3050 | 0.43 | 1049.31 | G300E | 6176250 | 48.46 | G300E | 0 | 0
1034 | Story34 | C4 | 40 MPa RC Column (37.5 cm x 37.5 cm) | Column | 40MPa | Concrete Rectangular | 375 | 375 | 1406.3 | 3050 | 0.43 | 1049.31 | G300E | 8724016.67 | 68.45 | G300E | 0 | 0
1035 | Story34 | C5 | 40 MPa RC Column (37.5 cm x 37.5 cm) | Column | 40MPa | Concrete Rectangular | 375 | 375 | 1406.3 | 3050 | 0.43 | 1049.31 | G300E | 16452716.67 | 129.09 | G300E | 0 | 0
1036 | Story34 | C6 | 40 MPa RC Column (37.5 cm x 37.5 cm) | Column | 40MPa | Concrete Rectangular | 375 | 375 | 1406.3 | 3050 | 0.43 | 1049.31 | G300E | 6174216.67 | 48.45 | G300E | 0 | 0
1037 | Story34 | C7 | 40 MPa RC Column (37.5 cm x 37.5 cm) | Column | 40MPa | Concrete Rectangular | 375 | 375 | 1406.3 | 3050 | 0.43 | 1049.31 | G300E | 16482200 | 129.33 | G300E | 0 | 0
1038 | Story34 | C8 | 40 MPa RC Column (37.5 cm x 37.5 cm) | Column | 40MPa | Concrete Rectangular | 375 | 375 | 1406.3 | 3050 | 0.43 | 1049.31 | G300E | 17949250 | 140.84 | G300E | 0 | 0
1039 | Story34 | C9 | 40 MPa RC Column (37.5 cm x 37.5 cm) | Column | 40MPa | Concrete Rectangular | 375 | 375 | 1406.3 | 3050 | 0.43 | 1049.31 | G300E | 4434700 | 34.8 | G300E | 0 | 0
1040 | Story35 | C1 | 40 MPa RC Column (35 cm x 35 cm) | Column | 40MPa | Concrete Rectangular | 350 | 350 | 1225 | 3050 | 0.37 | 914.07 | G300E | 8001166.67 | 62.78 | G300E | 0 | 0
1041 | Story35 | C10 | 40 MPa RC Column (35 cm x 35 cm) | Column | 40MPa | Concrete Rectangular | 350 | 350 | 1225 | 3050 | 0.37 | 914.07 | G300E | 3736250 | 29.32 | G300E | 0 | 0
1042 | Story35 | C11 | 40 MPa RC Column (35 cm x 35 cm) | Column | 40MPa | Concrete Rectangular | 350 | 350 | 1225 | 3050 | 0.37 | 914.07 | G300E | 15225600 | 119.47 | G300E | 0 | 0
1043 | Story35 | C12 | 40 MPa RC Column (35 cm x 35 cm) | Column | 40MPa | Concrete Rectangular | 350 | 350 | 1225 | 3050 | 0.37 | 914.07 | G300E | 15033450 | 117.96 | G300E | 0 | 0
1044 | Story35 | C13 | 40 MPa RC Column (35 cm x 35 cm) | Column | 40MPa | Concrete Rectangular | 350 | 350 | 1225 | 3050 | 0.37 | 914.07 | G300E | 8176033.33 | 64.15 | G300E | 0 | 0
1045 | Story35 | C14 | 40 MPa RC Column (35 cm x 35 cm) | Column | 40MPa | Concrete Rectangular | 350 | 350 | 1225 | 3050 | 0.37 | 914.07 | G300E | 3736250 | 29.32 | G300E | 0 | 0
1046 | Story35 | C17 | 40 MPa RC Column (35 cm x 35 cm) | Column | 40MPa | Concrete Rectangular | 350 | 350 | 1225 | 3050 | 0.37 | 914.07 | G300E | 3736250 | 29.32 | G300E | 0 | 0
1047 | Story35 | C18 | 40 MPa RC Column (35 cm x 35 cm) | Column | 40MPa | Concrete Rectangular | 350 | 350 | 1225 | 3050 | 0.37 | 914.07 | G300E | 8174000 | 64.14 | G300E | 0 | 0
1048 | Story35 | C19 | 40 MPa RC Column (35 cm x 35 cm) | Column | 40MPa | Concrete Rectangular | 350 | 350 | 1225 | 3050 | 0.37 | 914.07 | G300E | 8174000 | 64.14 | G300E | 0 | 0
1049 | Story35 | C2 | 40 MPa RC Column (35 cm x 35 cm) | Column | 40MPa | Concrete Rectangular | 350 | 350 | 1225 | 3050 | 0.37 | 914.07 | G300E | 15088350 | 118.39 | G300E | 0 | 0
1050 | Story35 | C20 | 40 MPa RC Column (35 cm x 35 cm) | Column | 40MPa | Concrete Rectangular | 350 | 350 | 1225 | 3050 | 0.37 | 914.07 | G300E | 3736250 | 29.32 | G300E | 0 | 0
1051 | Story35 | C23 | 40 MPa RC Column (35 cm x 35 cm) | Column | 40MPa | Concrete Rectangular | 350 | 350 | 1225 | 3050 | 0.37 | 914.07 | G300E | 3736250 | 29.32 | G300E | 0 | 0
1052 | Story35 | C24 | 40 MPa RC Column (35 cm x 35 cm) | Column | 40MPa | Concrete Rectangular | 350 | 350 | 1225 | 3050 | 0.37 | 914.07 | G300E | 8175016.67 | 64.14 | G300E | 0 | 0
1053 | Story35 | C25 | 40 MPa RC Column (35 cm x 35 cm) | Column | 40MPa | Concrete Rectangular | 350 | 350 | 1225 | 3050 | 0.37 | 914.07 | G300E | 15035483.33 | 117.97 | G300E | 0 | 0
1054 | Story35 | C26 | 40 MPa RC Column (35 cm x 35 cm) | Column | 40MPa | Concrete Rectangular | 350 | 350 | 1225 | 3050 | 0.37 | 914.07 | G300E | 15225600 | 119.47 | G300E | 0 | 0
1055 | Story35 | C27 | 40 MPa RC Column (35 cm x 35 cm) | Column | 40MPa | Concrete Rectangular | 350 | 350 | 1225 | 3050 | 0.37 | 914.07 | G300E | 3736250 | 29.32 | G300E | 0 | 0
1056 | Story35 | C28 | 40 MPa RC Column (35 cm x 35 cm) | Column | 40MPa | Concrete Rectangular | 350 | 350 | 1225 | 3050 | 0.37 | 914.07 | G300E | 3736250 | 29.32 | G300E | 0 | 0
1057 | Story35 | C29 | 40 MPa RC Column (35 cm x 35 cm) | Column | 40MPa | Concrete Rectangular | 350 | 350 | 1225 | 3050 | 0.37 | 914.07 | G300E | 15226616.67 | 119.47 | G300E | 0 | 0
1058 | Story35 | C3 | 40 MPa RC Column (35 cm x 35 cm) | Column | 40MPa | Concrete Rectangular | 350 | 350 | 1225 | 3050 | 0.37 | 914.07 | G300E | 8176033.33 | 64.15 | G300E | 0 | 0
1059 | Story35 | C30 | 40 MPa RC Column (35 cm x 35 cm) | Column | 40MPa | Concrete Rectangular | 350 | 350 | 1225 | 3050 | 0.37 | 914.07 | G300E | 15035483.33 | 117.97 | G300E | 0 | 0
1060 | Story35 | C31 | 40 MPa RC Column (35 cm x 35 cm) | Column | 40MPa | Concrete Rectangular | 350 | 350 | 1225 | 3050 | 0.37 | 914.07 | G300E | 7853750 | 61.62 | G300E | 0 | 0
1061 | Story35 | C32 | 40 MPa RC Column (35 cm x 35 cm) | Column | 40MPa | Concrete Rectangular | 350 | 350 | 1225 | 3050 | 0.37 | 914.07 | G300E | 15033450 | 117.96 | G300E | 0 | 0
1062 | Story35 | C33 | 40 MPa RC Column (35 cm x 35 cm) | Column | 40MPa | Concrete Rectangular | 350 | 350 | 1225 | 3050 | 0.37 | 914.07 | G300E | 8174000 | 64.14 | G300E | 0 | 0
1063 | Story35 | C34 | 40 MPa RC Column (35 cm x 35 cm) | Column | 40MPa | Concrete Rectangular | 350 | 350 | 1225 | 3050 | 0.37 | 914.07 | G300E | 8175016.67 | 64.14 | G300E | 0 | 0
1064 | Story35 | C35 | 40 MPa RC Column (35 cm x 35 cm) | Column | 40MPa | Concrete Rectangular | 350 | 350 | 1225 | 3050 | 0.37 | 914.07 | G300E | 15035483.33 | 117.97 | G300E | 0 | 0
1065 | Story35 | C36 | 40 MPa RC Column (35 cm x 35 cm) | Column | 40MPa | Concrete Rectangular | 350 | 350 | 1225 | 3050 | 0.37 | 914.07 | G300E | 7857816.67 | 61.66 | G300E | 0 | 0
1066 | Story35 | C4 | 40 MPa RC Column (35 cm x 35 cm) | Column | 40MPa | Concrete Rectangular | 350 | 350 | 1225 | 3050 | 0.37 | 914.07 | G300E | 8174000 | 64.14 | G300E | 0 | 0
1067 | Story35 | C5 | 40 MPa RC Column (35 cm x 35 cm) | Column | 40MPa | Concrete Rectangular | 350 | 350 | 1225 | 3050 | 0.37 | 914.07 | G300E | 15035483.33 | 117.97 | G300E | 0 | 0
1068 | Story35 | C6 | 40 MPa RC Column (35 cm x 35 cm) | Column | 40MPa | Concrete Rectangular | 350 | 350 | 1225 | 3050 | 0.37 | 914.07 | G300E | 7853750 | 61.62 | G300E | 0 | 0
1069 | Story35 | C7 | 40 MPa RC Column (35 cm x 35 cm) | Column | 40MPa | Concrete Rectangular | 350 | 350 | 1225 | 3050 | 0.37 | 914.07 | G300E | 15075133.33 | 118.29 | G300E | 0 | 0
1070 | Story35 | C8 | 40 MPa RC Column (35 cm x 35 cm) | Column | 40MPa | Concrete Rectangular | 350 | 350 | 1225 | 3050 | 0.37 | 914.07 | G300E | 15242883.33 | 119.6 | G300E | 0 | 0
1071 | Story35 | C9 | 40 MPa RC Column (35 cm x 35 cm) | Column | 40MPa | Concrete Rectangular | 350 | 350 | 1225 | 3050 | 0.37 | 914.07 | G300E | 3736250 | 29.32 | G300E | 0 | 0
1072 | Story36 | C1 | 40 MPa RC Column (35 cm x 35 cm) | Column | 40MPa | Concrete Rectangular | 350 | 350 | 1225 | 3050 | 0.37 | 914.07 | G300E | 6490400 | 50.93 | G300E | 0 | 0
1073 | Story36 | C10 | 40 MPa RC Column (35 cm x 35 cm) | Column | 40MPa | Concrete Rectangular | 350 | 350 | 1225 | 3050 | 0.37 | 914.07 | G300E | 3736250 | 29.32 | G300E | 0 | 0
1074 | Story36 | C11 | 40 MPa RC Column (35 cm x 35 cm) | Column | 40MPa | Concrete Rectangular | 350 | 350 | 1225 | 3050 | 0.37 | 914.07 | G300E | 5193133.33 | 40.75 | G300E | 0 | 0
1075 | Story36 | C12 | 40 MPa RC Column (35 cm x 35 cm) | Column | 40MPa | Concrete Rectangular | 350 | 350 | 1225 | 3050 | 0.37 | 914.07 | G300E | 11856366.67 | 93.03 | G300E | 0 | 0
1076 | Story36 | C13 | 40 MPa RC Column (35 cm x 35 cm) | Column | 40MPa | Concrete Rectangular | 350 | 350 | 1225 | 3050 | 0.37 | 914.07 | G300E | 5572350 | 43.72 | G300E | 0 | 0
1077 | Story36 | C14 | 40 MPa RC Column (35 cm x 35 cm) | Column | 40MPa | Concrete Rectangular | 350 | 350 | 1225 | 3050 | 0.37 | 914.07 | G300E | 3736250 | 29.32 | G300E | 0 | 0
1078 | Story36 | C17 | 40 MPa RC Column (35 cm x 35 cm) | Column | 40MPa | Concrete Rectangular | 350 | 350 | 1225 | 3050 | 0.37 | 914.07 | G300E | 3736250 | 29.32 | G300E | 0 | 0
1079 | Story36 | C18 | 40 MPa RC Column (35 cm x 35 cm) | Column | 40MPa | Concrete Rectangular | 350 | 350 | 1225 | 3050 | 0.37 | 914.07 | G300E | 5570316.67 | 43.71 | G300E | 0 | 0
1080 | Story36 | C19 | 40 MPa RC Column (35 cm x 35 cm) | Column | 40MPa | Concrete Rectangular | 350 | 350 | 1225 | 3050 | 0.37 | 914.07 | G300E | 5570316.67 | 43.71 | G300E | 0 | 0
1081 | Story36 | C2 | 40 MPa RC Column (35 cm x 35 cm) | Column | 40MPa | Concrete Rectangular | 350 | 350 | 1225 | 3050 | 0.37 | 914.07 | G300E | 11912283.33 | 93.47 | G300E | 0 | 0
1082 | Story36 | C20 | 40 MPa RC Column (35 cm x 35 cm) | Column | 40MPa | Concrete Rectangular | 350 | 350 | 1225 | 3050 | 0.37 | 914.07 | G300E | 3736250 | 29.32 | G300E | 0 | 0
1083 | Story36 | C23 | 40 MPa RC Column (35 cm x 35 cm) | Column | 40MPa | Concrete Rectangular | 350 | 350 | 1225 | 3050 | 0.37 | 914.07 | G300E | 3736250 | 29.32 | G300E | 0 | 0
1084 | Story36 | C24 | 40 MPa RC Column (35 cm x 35 cm) | Column | 40MPa | Concrete Rectangular | 350 | 350 | 1225 | 3050 | 0.37 | 914.07 | G300E | 5571333.33 | 43.71 | G300E | 0 | 0
1085 | Story36 | C25 | 40 MPa RC Column (35 cm x 35 cm) | Column | 40MPa | Concrete Rectangular | 350 | 350 | 1225 | 3050 | 0.37 | 914.07 | G300E | 11857383.33 | 93.04 | G300E | 0 | 0
1086 | Story36 | C26 | 40 MPa RC Column (35 cm x 35 cm) | Column | 40MPa | Concrete Rectangular | 350 | 350 | 1225 | 3050 | 0.37 | 914.07 | G300E | 5195166.67 | 40.76 | G300E | 0 | 0
1087 | Story36 | C27 | 40 MPa RC Column (35 cm x 35 cm) | Column | 40MPa | Concrete Rectangular | 350 | 350 | 1225 | 3050 | 0.37 | 914.07 | G300E | 3736250 | 29.32 | G300E | 0 | 0
1088 | Story36 | C28 | 40 MPa RC Column (35 cm x 35 cm) | Column | 40MPa | Concrete Rectangular | 350 | 350 | 1225 | 3050 | 0.37 | 914.07 | G300E | 3736250 | 29.32 | G300E | 0 | 0
1089 | Story36 | C29 | 40 MPa RC Column (35 cm x 35 cm) | Column | 40MPa | Concrete Rectangular | 350 | 350 | 1225 | 3050 | 0.37 | 914.07 | G300E | 5196183.33 | 40.77 | G300E | 0 | 0
1090 | Story36 | C3 | 40 MPa RC Column (35 cm x 35 cm) | Column | 40MPa | Concrete Rectangular | 350 | 350 | 1225 | 3050 | 0.37 | 914.07 | G300E | 5571333.33 | 43.71 | G300E | 0 | 0
1091 | Story36 | C30 | 40 MPa RC Column (35 cm x 35 cm) | Column | 40MPa | Concrete Rectangular | 350 | 350 | 1225 | 3050 | 0.37 | 914.07 | G300E | 11857383.33 | 93.04 | G300E | 0 | 0
1092 | Story36 | C31 | 40 MPa RC Column (35 cm x 35 cm) | Column | 40MPa | Concrete Rectangular | 350 | 350 | 1225 | 3050 | 0.37 | 914.07 | G300E | 6311466.67 | 49.52 | G300E | 0 | 0
1093 | Story36 | C32 | 40 MPa RC Column (35 cm x 35 cm) | Column | 40MPa | Concrete Rectangular | 350 | 350 | 1225 | 3050 | 0.37 | 914.07 | G300E | 11856366.67 | 93.03 | G300E | 0 | 0
1094 | Story36 | C33 | 40 MPa RC Column (35 cm x 35 cm) | Column | 40MPa | Concrete Rectangular | 350 | 350 | 1225 | 3050 | 0.37 | 914.07 | G300E | 5570316.67 | 43.71 | G300E | 0 | 0
1095 | Story36 | C34 | 40 MPa RC Column (35 cm x 35 cm) | Column | 40MPa | Concrete Rectangular | 350 | 350 | 1225 | 3050 | 0.37 | 914.07 | G300E | 5571333.33 | 43.71 | G300E | 0 | 0
1096 | Story36 | C35 | 40 MPa RC Column (35 cm x 35 cm) | Column | 40MPa | Concrete Rectangular | 350 | 350 | 1225 | 3050 | 0.37 | 914.07 | G300E | 11857383.33 | 93.04 | G300E | 0 | 0
1097 | Story36 | C36 | 40 MPa RC Column (35 cm x 35 cm) | Column | 40MPa | Concrete Rectangular | 350 | 350 | 1225 | 3050 | 0.37 | 914.07 | G300E | 6313500 | 49.54 | G300E | 0 | 0
1098 | Story36 | C4 | 40 MPa RC Column (35 cm x 35 cm) | Column | 40MPa | Concrete Rectangular | 350 | 350 | 1225 | 3050 | 0.37 | 914.07 | G300E | 5570316.67 | 43.71 | G300E | 0 | 0
1099 | Story36 | C5 | 40 MPa RC Column (35 cm x 35 cm) | Column | 40MPa | Concrete Rectangular | 350 | 350 | 1225 | 3050 | 0.37 | 914.07 | G300E | 11857383.33 | 93.04 | G300E | 0 | 0
1100 | Story36 | C6 | 40 MPa RC Column (35 cm x 35 cm) | Column | 40MPa | Concrete Rectangular | 350 | 350 | 1225 | 3050 | 0.37 | 914.07 | G300E | 6311466.67 | 49.52 | G300E | 0 | 0
1101 | Story36 | C7 | 40 MPa RC Column (35 cm x 35 cm) | Column | 40MPa | Concrete Rectangular | 350 | 350 | 1225 | 3050 | 0.37 | 914.07 | G300E | 11900083.33 | 93.37 | G300E | 0 | 0
1102 | Story36 | C8 | 40 MPa RC Column (35 cm x 35 cm) | Column | 40MPa | Concrete Rectangular | 350 | 350 | 1225 | 3050 | 0.37 | 914.07 | G300E | 5201266.67 | 40.81 | G300E | 0 | 0
1103 | Story36 | C9 | 40 MPa RC Column (35 cm x 35 cm) | Column | 40MPa | Concrete Rectangular | 350 | 350 | 1225 | 3050 | 0.37 | 914.07 | G300E | 3736250 | 29.32 | G300E | 0 | 0
1104 | Story37 | C1 | 40 MPa RC Column (32.5 cm x 32.5 cm) | Column | 40MPa | Concrete Rectangular | 325 | 325 | 1056.3 | 3050 | 0.32 | 788.15 | G300E | 9892166.67 | 77.62 | G300E | 0 | 0
1105 | Story37 | C10 | 40 MPa RC Column (32.5 cm x 32.5 cm) | Column | 40MPa | Concrete Rectangular | 325 | 325 | 1056.3 | 3050 | 0.32 | 788.15 | G300E | 3220800 | 25.27 | G300E | 0 | 0
1106 | Story37 | C11 | 40 MPa RC Column (32.5 cm x 32.5 cm) | Column | 40MPa | Concrete Rectangular | 325 | 325 | 1056.3 | 3050 | 0.32 | 788.15 | G300E | 3220800 | 25.27 | G300E | 0 | 0
1107 | Story37 | C12 | 40 MPa RC Column (32.5 cm x 32.5 cm) | Column | 40MPa | Concrete Rectangular | 325 | 325 | 1056.3 | 3050 | 0.32 | 788.15 | G300E | 14120483.33 | 110.79 | G300E | 0 | 0
1108 | Story37 | C13 | 40 MPa RC Column (32.5 cm x 32.5 cm) | Column | 40MPa | Concrete Rectangular | 325 | 325 | 1056.3 | 3050 | 0.32 | 788.15 | G300E | 6664250 | 52.29 | G300E | 0 | 0
1109 | Story37 | C14 | 40 MPa RC Column (32.5 cm x 32.5 cm) | Column | 40MPa | Concrete Rectangular | 325 | 325 | 1056.3 | 3050 | 0.32 | 788.15 | G300E | 3220800 | 25.27 | G300E | 0 | 0
1110 | Story37 | C17 | 40 MPa RC Column (32.5 cm x 32.5 cm) | Column | 40MPa | Concrete Rectangular | 325 | 325 | 1056.3 | 3050 | 0.32 | 788.15 | G300E | 3220800 | 25.27 | G300E | 0 | 0
1111 | Story37 | C18 | 40 MPa RC Column (32.5 cm x 32.5 cm) | Column | 40MPa | Concrete Rectangular | 325 | 325 | 1056.3 | 3050 | 0.32 | 788.15 | G300E | 6660183.33 | 52.26 | G300E | 0 | 0
1112 | Story37 | C19 | 40 MPa RC Column (32.5 cm x 32.5 cm) | Column | 40MPa | Concrete Rectangular | 325 | 325 | 1056.3 | 3050 | 0.32 | 788.15 | G300E | 6660183.33 | 52.26 | G300E | 0 | 0
1113 | Story37 | C2 | 40 MPa RC Column (32.5 cm x 32.5 cm) | Column | 40MPa | Concrete Rectangular | 325 | 325 | 1056.3 | 3050 | 0.32 | 788.15 | G300E | 14184533.33 | 111.3 | G300E | 0 | 0
1114 | Story37 | C20 | 40 MPa RC Column (32.5 cm x 32.5 cm) | Column | 40MPa | Concrete Rectangular | 325 | 325 | 1056.3 | 3050 | 0.32 | 788.15 | G300E | 3220800 | 25.27 | G300E | 0 | 0
1115 | Story37 | C23 | 40 MPa RC Column (32.5 cm x 32.5 cm) | Column | 40MPa | Concrete Rectangular | 325 | 325 | 1056.3 | 3050 | 0.32 | 788.15 | G300E | 3220800 | 25.27 | G300E | 0 | 0
1116 | Story37 | C24 | 40 MPa RC Column (32.5 cm x 32.5 cm) | Column | 40MPa | Concrete Rectangular | 325 | 325 | 1056.3 | 3050 | 0.32 | 788.15 | G300E | 6660183.33 | 52.26 | G300E | 0 | 0
1117 | Story37 | C25 | 40 MPa RC Column (32.5 cm x 32.5 cm) | Column | 40MPa | Concrete Rectangular | 325 | 325 | 1056.3 | 3050 | 0.32 | 788.15 | G300E | 14122516.67 | 110.81 | G300E | 0 | 0
1118 | Story37 | C26 | 40 MPa RC Column (32.5 cm x 32.5 cm) | Column | 40MPa | Concrete Rectangular | 325 | 325 | 1056.3 | 3050 | 0.32 | 788.15 | G300E | 3220800 | 25.27 | G300E | 0 | 0
1119 | Story37 | C27 | 40 MPa RC Column (32.5 cm x 32.5 cm) | Column | 40MPa | Concrete Rectangular | 325 | 325 | 1056.3 | 3050 | 0.32 | 788.15 | G300E | 3220800 | 25.27 | G300E | 0 | 0
1120 | Story37 | C28 | 40 MPa RC Column (32.5 cm x 32.5 cm) | Column | 40MPa | Concrete Rectangular | 325 | 325 | 1056.3 | 3050 | 0.32 | 788.15 | G300E | 3220800 | 25.27 | G300E | 0 | 0
1121 | Story37 | C29 | 40 MPa RC Column (32.5 cm x 32.5 cm) | Column | 40MPa | Concrete Rectangular | 325 | 325 | 1056.3 | 3050 | 0.32 | 788.15 | G300E | 3220800 | 25.27 | G300E | 0 | 0
1122 | Story37 | C3 | 40 MPa RC Column (32.5 cm x 32.5 cm) | Column | 40MPa | Concrete Rectangular | 325 | 325 | 1056.3 | 3050 | 0.32 | 788.15 | G300E | 6662216.67 | 52.27 | G300E | 0 | 0
1123 | Story37 | C30 | 40 MPa RC Column (32.5 cm x 32.5 cm) | Column | 40MPa | Concrete Rectangular | 325 | 325 | 1056.3 | 3050 | 0.32 | 788.15 | G300E | 14121500 | 110.8 | G300E | 0 | 0
1124 | Story37 | C31 | 40 MPa RC Column (32.5 cm x 32.5 cm) | Column | 40MPa | Concrete Rectangular | 325 | 325 | 1056.3 | 3050 | 0.32 | 788.15 | G300E | 9716283.33 | 76.24 | G300E | 0 | 0
1125 | Story37 | C32 | 40 MPa RC Column (32.5 cm x 32.5 cm) | Column | 40MPa | Concrete Rectangular | 325 | 325 | 1056.3 | 3050 | 0.32 | 788.15 | G300E | 14120483.33 | 110.79 | G300E | 0 | 0
1126 | Story37 | C33 | 40 MPa RC Column (32.5 cm x 32.5 cm) | Column | 40MPa | Concrete Rectangular | 325 | 325 | 1056.3 | 3050 | 0.32 | 788.15 | G300E | 6660183.33 | 52.26 | G300E | 0 | 0
1127 | Story37 | C34 | 40 MPa RC Column (32.5 cm x 32.5 cm) | Column | 40MPa | Concrete Rectangular | 325 | 325 | 1056.3 | 3050 | 0.32 | 788.15 | G300E | 6660183.33 | 52.26 | G300E | 0 | 0
1128 | Story37 | C35 | 40 MPa RC Column (32.5 cm x 32.5 cm) | Column | 40MPa | Concrete Rectangular | 325 | 325 | 1056.3 | 3050 | 0.32 | 788.15 | G300E | 14121500 | 110.8 | G300E | 0 | 0
1129 | Story37 | C36 | 40 MPa RC Column (32.5 cm x 32.5 cm) | Column | 40MPa | Concrete Rectangular | 325 | 325 | 1056.3 | 3050 | 0.32 | 788.15 | G300E | 9721366.67 | 76.28 | G300E | 0 | 0
1130 | Story37 | C4 | 40 MPa RC Column (32.5 cm x 32.5 cm) | Column | 40MPa | Concrete Rectangular | 325 | 325 | 1056.3 | 3050 | 0.32 | 788.15 | G300E | 6660183.33 | 52.26 | G300E | 0 | 0
1131 | Story37 | C5 | 40 MPa RC Column (32.5 cm x 32.5 cm) | Column | 40MPa | Concrete Rectangular | 325 | 325 | 1056.3 | 3050 | 0.32 | 788.15 | G300E | 14122516.67 | 110.81 | G300E | 0 | 0
1132 | Story37 | C6 | 40 MPa RC Column (32.5 cm x 32.5 cm) | Column | 40MPa | Concrete Rectangular | 325 | 325 | 1056.3 | 3050 | 0.32 | 788.15 | G300E | 9716283.33 | 76.24 | G300E | 0 | 0
1133 | Story37 | C7 | 40 MPa RC Column (32.5 cm x 32.5 cm) | Column | 40MPa | Concrete Rectangular | 325 | 325 | 1056.3 | 3050 | 0.32 | 788.15 | G300E | 14170300 | 111.19 | G300E | 0 | 0
1134 | Story37 | C8 | 40 MPa RC Column (32.5 cm x 32.5 cm) | Column | 40MPa | Concrete Rectangular | 325 | 325 | 1056.3 | 3050 | 0.32 | 788.15 | G300E | 3220800 | 25.27 | G300E | 0 | 0
1135 | Story37 | C9 | 40 MPa RC Column (32.5 cm x 32.5 cm) | Column | 40MPa | Concrete Rectangular | 325 | 325 | 1056.3 | 3050 | 0.32 | 788.15 | G300E | 3220800 | 25.27 | G300E | 0 | 0
1136 | Story38 | C1 | 40 MPa RC Column (32.5 cm x 32.5 cm) | Column | 40MPa | Concrete Rectangular | 325 | 325 | 1056.3 | 3050 | 0.32 | 788.15 | G300E | 8436300 | 66.19 | G300E | 0 | 0
1137 | Story38 | C10 | 40 MPa RC Column (32.5 cm x 32.5 cm) | Column | 40MPa | Concrete Rectangular | 325 | 325 | 1056.3 | 3050 | 0.32 | 788.15 | G300E | 3819616.67 | 29.97 | G300E | 0 | 0
1138 | Story38 | C11 | 40 MPa RC Column (32.5 cm x 32.5 cm) | Column | 40MPa | Concrete Rectangular | 325 | 325 | 1056.3 | 3050 | 0.32 | 788.15 | G300E | 3220800 | 25.27 | G300E | 0 | 0
1139 | Story38 | C12 | 40 MPa RC Column (32.5 cm x 32.5 cm) | Column | 40MPa | Concrete Rectangular | 325 | 325 | 1056.3 | 3050 | 0.32 | 788.15 | G300E | 12345383.33 | 96.87 | G300E | 0 | 0
1140 | Story38 | C13 | 40 MPa RC Column (32.5 cm x 32.5 cm) | Column | 40MPa | Concrete Rectangular | 325 | 325 | 1056.3 | 3050 | 0.32 | 788.15 | G300E | 5177883.33 | 40.63 | G300E | 0 | 0
1141 | Story38 | C14 | 40 MPa RC Column (32.5 cm x 32.5 cm) | Column | 40MPa | Concrete Rectangular | 325 | 325 | 1056.3 | 3050 | 0.32 | 788.15 | G300E | 3814533.33 | 29.93 | G300E | 0 | 0
1142 | Story38 | C17 | 40 MPa RC Column (32.5 cm x 32.5 cm) | Column | 40MPa | Concrete Rectangular | 325 | 325 | 1056.3 | 3050 | 0.32 | 788.15 | G300E | 3817583.33 | 29.95 | G300E | 0 | 0
1143 | Story38 | C18 | 40 MPa RC Column (32.5 cm x 32.5 cm) | Column | 40MPa | Concrete Rectangular | 325 | 325 | 1056.3 | 3050 | 0.32 | 788.15 | G300E | 5176866.67 | 40.62 | G300E | 0 | 0
1144 | Story38 | C19 | 40 MPa RC Column (32.5 cm x 32.5 cm) | Column | 40MPa | Concrete Rectangular | 325 | 325 | 1056.3 | 3050 | 0.32 | 788.15 | G300E | 5176866.67 | 40.62 | G300E | 0 | 0
1145 | Story38 | C2 | 40 MPa RC Column (32.5 cm x 32.5 cm) | Column | 40MPa | Concrete Rectangular | 325 | 325 | 1056.3 | 3050 | 0.32 | 788.15 | G300E | 12416550 | 97.42 | G300E | 0 | 0
1146 | Story38 | C20 | 40 MPa RC Column (32.5 cm x 32.5 cm) | Column | 40MPa | Concrete Rectangular | 325 | 325 | 1056.3 | 3050 | 0.32 | 788.15 | G300E | 3820633.33 | 29.98 | G300E | 0 | 0
1147 | Story38 | C23 | 40 MPa RC Column (32.5 cm x 32.5 cm) | Column | 40MPa | Concrete Rectangular | 325 | 325 | 1056.3 | 3050 | 0.32 | 788.15 | G300E | 3817583.33 | 29.95 | G300E | 0 | 0
1148 | Story38 | C24 | 40 MPa RC Column (32.5 cm x 32.5 cm) | Column | 40MPa | Concrete Rectangular | 325 | 325 | 1056.3 | 3050 | 0.32 | 788.15 | G300E | 5176866.67 | 40.62 | G300E | 0 | 0
1149 | Story38 | C25 | 40 MPa RC Column (32.5 cm x 32.5 cm) | Column | 40MPa | Concrete Rectangular | 325 | 325 | 1056.3 | 3050 | 0.32 | 788.15 | G300E | 12345383.33 | 96.87 | G300E | 0 | 0
1150 | Story38 | C26 | 40 MPa RC Column (32.5 cm x 32.5 cm) | Column | 40MPa | Concrete Rectangular | 325 | 325 | 1056.3 | 3050 | 0.32 | 788.15 | G300E | 3220800 | 25.27 | G300E | 0 | 0
1151 | Story38 | C27 | 40 MPa RC Column (32.5 cm x 32.5 cm) | Column | 40MPa | Concrete Rectangular | 325 | 325 | 1056.3 | 3050 | 0.32 | 788.15 | G300E | 3819616.67 | 29.97 | G300E | 0 | 0
1152 | Story38 | C28 | 40 MPa RC Column (32.5 cm x 32.5 cm) | Column | 40MPa | Concrete Rectangular | 325 | 325 | 1056.3 | 3050 | 0.32 | 788.15 | G300E | 3817583.33 | 29.95 | G300E | 0 | 0
1153 | Story38 | C29 | 40 MPa RC Column (32.5 cm x 32.5 cm) | Column | 40MPa | Concrete Rectangular | 325 | 325 | 1056.3 | 3050 | 0.32 | 788.15 | G300E | 3220800 | 25.27 | G300E | 0 | 0
1154 | Story38 | C3 | 40 MPa RC Column (32.5 cm x 32.5 cm) | Column | 40MPa | Concrete Rectangular | 325 | 325 | 1056.3 | 3050 | 0.32 | 788.15 | G300E | 5176866.67 | 40.62 | G300E | 0 | 0
1155 | Story38 | C30 | 40 MPa RC Column (32.5 cm x 32.5 cm) | Column | 40MPa | Concrete Rectangular | 325 | 325 | 1056.3 | 3050 | 0.32 | 788.15 | G300E | 12345383.33 | 96.87 | G300E | 0 | 0
1156 | Story38 | C31 | 40 MPa RC Column (32.5 cm x 32.5 cm) | Column | 40MPa | Concrete Rectangular | 325 | 325 | 1056.3 | 3050 | 0.32 | 788.15 | G300E | 8185183.33 | 64.22 | G300E | 0 | 0
1157 | Story38 | C32 | 40 MPa RC Column (32.5 cm x 32.5 cm) | Column | 40MPa | Concrete Rectangular | 325 | 325 | 1056.3 | 3050 | 0.32 | 788.15 | G300E | 12345383.33 | 96.87 | G300E | 0 | 0
1158 | Story38 | C33 | 40 MPa RC Column (32.5 cm x 32.5 cm) | Column | 40MPa | Concrete Rectangular | 325 | 325 | 1056.3 | 3050 | 0.32 | 788.15 | G300E | 5176866.67 | 40.62 | G300E | 0 | 0
1159 | Story38 | C34 | 40 MPa RC Column (32.5 cm x 32.5 cm) | Column | 40MPa | Concrete Rectangular | 325 | 325 | 1056.3 | 3050 | 0.32 | 788.15 | G300E | 5176866.67 | 40.62 | G300E | 0 | 0
1160 | Story38 | C35 | 40 MPa RC Column (32.5 cm x 32.5 cm) | Column | 40MPa | Concrete Rectangular | 325 | 325 | 1056.3 | 3050 | 0.32 | 788.15 | G300E | 12345383.33 | 96.87 | G300E | 0 | 0
1161 | Story38 | C36 | 40 MPa RC Column (32.5 cm x 32.5 cm) | Column | 40MPa | Concrete Rectangular | 325 | 325 | 1056.3 | 3050 | 0.32 | 788.15 | G300E | 8187216.67 | 64.24 | G300E | 0 | 0
1162 | Story38 | C4 | 40 MPa RC Column (32.5 cm x 32.5 cm) | Column | 40MPa | Concrete Rectangular | 325 | 325 | 1056.3 | 3050 | 0.32 | 788.15 | G300E | 5176866.67 | 40.62 | G300E | 0 | 0
1163 | Story38 | C5 | 40 MPa RC Column (32.5 cm x 32.5 cm) | Column | 40MPa | Concrete Rectangular | 325 | 325 | 1056.3 | 3050 | 0.32 | 788.15 | G300E | 12345383.33 | 96.87 | G300E | 0 | 0
1164 | Story38 | C6 | 40 MPa RC Column (32.5 cm x 32.5 cm) | Column | 40MPa | Concrete Rectangular | 325 | 325 | 1056.3 | 3050 | 0.32 | 788.15 | G300E | 8185183.33 | 64.22 | G300E | 0 | 0
1165 | Story38 | C7 | 40 MPa RC Column (32.5 cm x 32.5 cm) | Column | 40MPa | Concrete Rectangular | 325 | 325 | 1056.3 | 3050 | 0.32 | 788.15 | G300E | 12399266.67 | 97.29 | G300E | 0 | 0
1166 | Story38 | C8 | 40 MPa RC Column (32.5 cm x 32.5 cm) | Column | 40MPa | Concrete Rectangular | 325 | 325 | 1056.3 | 3050 | 0.32 | 788.15 | G300E | 3220800 | 25.27 | G300E | 0 | 0
1167 | Story38 | C9 | 40 MPa RC Column (32.5 cm x 32.5 cm) | Column | 40MPa | Concrete Rectangular | 325 | 325 | 1056.3 | 3050 | 0.32 | 788.15 | G300E | 3807416.67 | 29.87 | G300E | 0 | 0
1168 | Story39 | C1 | 40 MPa RC Column (30 cm x 30 cm) | Column | 40MPa | Concrete Rectangular | 300 | 300 | 900 | 3025 | 0.27 | 666.06 | G300E | 9993591.67 | 78.41 | G300E | 0 | 0
1169 | Story39 | C10 | 40 MPa RC Column (30 cm x 30 cm) | Column | 40MPa | Concrete Rectangular | 300 | 300 | 900 | 3025 | 0.27 | 666.06 | G300E | 10719591.67 | 84.11 | G300E | 635250 | 4.98
1170 | Story39 | C11 | 40 MPa RC Column (30 cm x 30 cm) | Column | 40MPa | Concrete Rectangular | 300 | 300 | 900 | 3025 | 0.27 | 666.06 | G300E | 2722500 | 21.36 | G300E | 0 | 0
1171 | Story39 | C12 | 40 MPa RC Column (30 cm x 30 cm) | Column | 40MPa | Concrete Rectangular | 300 | 300 | 900 | 3025 | 0.27 | 666.06 | G300E | 11571633.33 | 90.8 | G300E | 105875 | 0.83
1172 | Story39 | C13 | 40 MPa RC Column (30 cm x 30 cm) | Column | 40MPa | Concrete Rectangular | 300 | 300 | 900 | 3025 | 0.27 | 666.06 | G300E | 4707908.33 | 36.94 | G300E | 0 | 0
1173 | Story39 | C14 | 40 MPa RC Column (30 cm x 30 cm) | Column | 40MPa | Concrete Rectangular | 300 | 300 | 900 | 3025 | 0.27 | 666.06 | G300E | 10704466.67 | 83.99 | G300E | 635250 | 4.98
1174 | Story39 | C17 | 40 MPa RC Column (30 cm x 30 cm) | Column | 40MPa | Concrete Rectangular | 300 | 300 | 900 | 3025 | 0.27 | 666.06 | G300E | 10720600 | 84.12 | G300E | 635250 | 4.98
1175 | Story39 | C18 | 40 MPa RC Column (30 cm x 30 cm) | Column | 40MPa | Concrete Rectangular | 300 | 300 | 900 | 3025 | 0.27 | 666.06 | G300E | 4705891.67 | 36.92 | G300E | 0 | 0
1176 | Story39 | C19 | 40 MPa RC Column (30 cm x 30 cm) | Column | 40MPa | Concrete Rectangular | 300 | 300 | 900 | 3025 | 0.27 | 666.06 | G300E | 4705891.67 | 36.92 | G300E | 0 | 0
1177 | Story39 | C2 | 40 MPa RC Column (30 cm x 30 cm) | Column | 40MPa | Concrete Rectangular | 300 | 300 | 900 | 3025 | 0.27 | 666.06 | G300E | 11644233.33 | 91.36 | G300E | 105875 | 0.83
1178 | Story39 | C20 | 40 MPa RC Column (30 cm x 30 cm) | Column | 40MPa | Concrete Rectangular | 300 | 300 | 900 | 3025 | 0.27 | 666.06 | G300E | 10720600 | 84.12 | G300E | 635250 | 4.98
1179 | Story39 | C23 | 40 MPa RC Column (30 cm x 30 cm) | Column | 40MPa | Concrete Rectangular | 300 | 300 | 900 | 3025 | 0.27 | 666.06 | G300E | 10720600 | 84.12 | G300E | 635250 | 4.98
1180 | Story39 | C24 | 40 MPa RC Column (30 cm x 30 cm) | Column | 40MPa | Concrete Rectangular | 300 | 300 | 900 | 3025 | 0.27 | 666.06 | G300E | 4705891.67 | 36.92 | G300E | 0 | 0
1181 | Story39 | C25 | 40 MPa RC Column (30 cm x 30 cm) | Column | 40MPa | Concrete Rectangular | 300 | 300 | 900 | 3025 | 0.27 | 666.06 | G300E | 11571633.33 | 90.8 | G300E | 105875 | 0.83
1182 | Story39 | C26 | 40 MPa RC Column (30 cm x 30 cm) | Column | 40MPa | Concrete Rectangular | 300 | 300 | 900 | 3025 | 0.27 | 666.06 | G300E | 2722500 | 21.36 | G300E | 0 | 0
1183 | Story39 | C27 | 40 MPa RC Column (30 cm x 30 cm) | Column | 40MPa | Concrete Rectangular | 300 | 300 | 900 | 3025 | 0.27 | 666.06 | G300E | 10720600 | 84.12 | G300E | 635250 | 4.98
1184 | Story39 | C28 | 40 MPa RC Column (30 cm x 30 cm) | Column | 40MPa | Concrete Rectangular | 300 | 300 | 900 | 3025 | 0.27 | 666.06 | G300E | 10718583.33 | 84.1 | G300E | 635250 | 4.98
1185 | Story39 | C29 | 40 MPa RC Column (30 cm x 30 cm) | Column | 40MPa | Concrete Rectangular | 300 | 300 | 900 | 3025 | 0.27 | 666.06 | G300E | 2722500 | 21.36 | G300E | 0 | 0
1186 | Story39 | C3 | 40 MPa RC Column (30 cm x 30 cm) | Column | 40MPa | Concrete Rectangular | 300 | 300 | 900 | 3025 | 0.27 | 666.06 | G300E | 4706900 | 36.93 | G300E | 0 | 0
1187 | Story39 | C30 | 40 MPa RC Column (30 cm x 30 cm) | Column | 40MPa | Concrete Rectangular | 300 | 300 | 900 | 3025 | 0.27 | 666.06 | G300E | 11571633.33 | 90.8 | G300E | 105875 | 0.83
1188 | Story39 | C31 | 40 MPa RC Column (30 cm x 30 cm) | Column | 40MPa | Concrete Rectangular | 300 | 300 | 900 | 3025 | 0.27 | 666.06 | G300E | 9799991.67 | 76.89 | G300E | 0 | 0
1189 | Story39 | C32 | 40 MPa RC Column (30 cm x 30 cm) | Column | 40MPa | Concrete Rectangular | 300 | 300 | 900 | 3025 | 0.27 | 666.06 | G300E | 11571633.33 | 90.8 | G300E | 105875 | 0.83
1190 | Story39 | C33 | 40 MPa RC Column (30 cm x 30 cm) | Column | 40MPa | Concrete Rectangular | 300 | 300 | 900 | 3025 | 0.27 | 666.06 | G300E | 4705891.67 | 36.92 | G300E | 0 | 0
1191 | Story39 | C34 | 40 MPa RC Column (30 cm x 30 cm) | Column | 40MPa | Concrete Rectangular | 300 | 300 | 900 | 3025 | 0.27 | 666.06 | G300E | 4706900 | 36.93 | G300E | 0 | 0
1192 | Story39 | C35 | 40 MPa RC Column (30 cm x 30 cm) | Column | 40MPa | Concrete Rectangular | 300 | 300 | 900 | 3025 | 0.27 | 666.06 | G300E | 11571633.33 | 90.8 | G300E | 105875 | 0.83
1193 | Story39 | C36 | 40 MPa RC Column (30 cm x 30 cm) | Column | 40MPa | Concrete Rectangular | 300 | 300 | 900 | 3025 | 0.27 | 666.06 | G300E | 9803016.67 | 76.92 | G300E | 0 | 0
1194 | Story39 | C4 | 40 MPa RC Column (30 cm x 30 cm) | Column | 40MPa | Concrete Rectangular | 300 | 300 | 900 | 3025 | 0.27 | 666.06 | G300E | 4705891.67 | 36.92 | G300E | 0 | 0
1195 | Story39 | C5 | 40 MPa RC Column (30 cm x 30 cm) | Column | 40MPa | Concrete Rectangular | 300 | 300 | 900 | 3025 | 0.27 | 666.06 | G300E | 11571633.33 | 90.8 | G300E | 105875 | 0.83
1196 | Story39 | C6 | 40 MPa RC Column (30 cm x 30 cm) | Column | 40MPa | Concrete Rectangular | 300 | 300 | 900 | 3025 | 0.27 | 666.06 | G300E | 9799991.67 | 76.89 | G300E | 0 | 0
1197 | Story39 | C7 | 40 MPa RC Column (30 cm x 30 cm) | Column | 40MPa | Concrete Rectangular | 300 | 300 | 900 | 3025 | 0.27 | 666.06 | G300E | 11630116.67 | 91.25 | G300E | 105875 | 0.83
1198 | Story39 | C8 | 40 MPa RC Column (30 cm x 30 cm) | Column | 40MPa | Concrete Rectangular | 300 | 300 | 900 | 3025 | 0.27 | 666.06 | G300E | 2722500 | 21.36 | G300E | 0 | 0
1199 | Story39 | C9 | 40 MPa RC Column (30 cm x 30 cm) | Column | 40MPa | Concrete Rectangular | 300 | 300 | 900 | 3025 | 0.27 | 666.06 | G300E | 10697408.33 | 83.94 | G300E | 635250 | 4.98
1200 | Story4 | C1 | 40 MPa RC Column (82.5 cm x 82.5 cm) | Column | 40MPa | Concrete Rectangular | 825 | 825 | 6806.3 | 3150 | 2.14 | 5245.18 | G300E | 21438900 | 168.22 | G300E | 0 | 0
1201 | Story4 | C10 | 40 MPa RC Column (82.5 cm x 82.5 cm) | Column | 40MPa | Concrete Rectangular | 825 | 825 | 6806.3 | 3150 | 2.14 | 5245.18 | G300E | 77995050 | 611.98 | G300E | 0 | 0
1202 | Story4 | C11 | 40 MPa RC Column (82.5 cm x 82.5 cm) | Column | 40MPa | Concrete Rectangular | 825 | 825 | 6806.3 | 3150 | 2.14 | 5245.18 | G300E | 154003500 | 1208.37 | G300E | 0 | 0
1203 | Story4 | C12 | 40 MPa RC Column (82.5 cm x 82.5 cm) | Column | 40MPa | Concrete Rectangular | 825 | 825 | 6806.3 | 3150 | 2.14 | 5245.18 | G300E | 39133500 | 307.06 | G300E | 0 | 0
1204 | Story4 | C13 | 40 MPa RC Column (82.5 cm x 82.5 cm) | Column | 40MPa | Concrete Rectangular | 825 | 825 | 6806.3 | 3150 | 2.14 | 5245.18 | G300E | 44304750 | 347.63 | G300E | 0 | 0
1205 | Story4 | C14 | 40 MPa RC Column (82.5 cm x 82.5 cm) | Column | 40MPa | Concrete Rectangular | 825 | 825 | 6806.3 | 3150 | 2.14 | 5245.18 | G300E | 77789250 | 610.36 | G300E | 0 | 0
1206 | Story4 | C17 | 40 MPa RC Column (82.5 cm x 82.5 cm) | Column | 40MPa | Concrete Rectangular | 825 | 825 | 6806.3 | 3150 | 2.14 | 5245.18 | G300E | 78017100 | 612.15 | G300E | 0 | 0
1207 | Story4 | C18 | 40 MPa RC Column (82.5 cm x 82.5 cm) | Column | 40MPa | Concrete Rectangular | 825 | 825 | 6806.3 | 3150 | 2.14 | 5245.18 | G300E | 44384550 | 348.26 | G300E | 0 | 0
1208 | Story4 | C19 | 40 MPa RC Column (82.5 cm x 82.5 cm) | Column | 40MPa | Concrete Rectangular | 825 | 825 | 6806.3 | 3150 | 2.14 | 5245.18 | G300E | 44349900 | 347.99 | G300E | 0 | 0
1209 | Story4 | C2 | 40 MPa RC Column (82.5 cm x 82.5 cm) | Column | 40MPa | Concrete Rectangular | 825 | 825 | 6806.3 | 3150 | 2.14 | 5245.18 | G300E | 38905650 | 305.27 | G300E | 0 | 0
1210 | Story4 | C20 | 40 MPa RC Column (82.5 cm x 82.5 cm) | Column | 40MPa | Concrete Rectangular | 825 | 825 | 6806.3 | 3150 | 2.14 | 5245.18 | G300E | 78001350 | 612.03 | G300E | 0 | 0
1211 | Story4 | C23 | 40 MPa RC Column (82.5 cm x 82.5 cm) | Column | 40MPa | Concrete Rectangular | 825 | 825 | 6806.3 | 3150 | 2.14 | 5245.18 | G300E | 78017100 | 612.15 | G300E | 0 | 0
1212 | Story4 | C24 | 40 MPa RC Column (82.5 cm x 82.5 cm) | Column | 40MPa | Concrete Rectangular | 825 | 825 | 6806.3 | 3150 | 2.14 | 5245.18 | G300E | 44385600 | 348.27 | G300E | 0 | 0
1213 | Story4 | C25 | 40 MPa RC Column (82.5 cm x 82.5 cm) | Column | 40MPa | Concrete Rectangular | 825 | 825 | 6806.3 | 3150 | 2.14 | 5245.18 | G300E | 39120900 | 306.96 | G300E | 0 | 0
1214 | Story4 | C26 | 40 MPa RC Column (82.5 cm x 82.5 cm) | Column | 40MPa | Concrete Rectangular | 825 | 825 | 6806.3 | 3150 | 2.14 | 5245.18 | G300E | 154006650 | 1208.39 | G300E | 0 | 0
1215 | Story4 | C27 | 40 MPa RC Column (82.5 cm x 82.5 cm) | Column | 40MPa | Concrete Rectangular | 825 | 825 | 6806.3 | 3150 | 2.14 | 5245.18 | G300E | 78015000 | 612.13 | G300E | 0 | 0
1216 | Story4 | C28 | 40 MPa RC Column (82.5 cm x 82.5 cm) | Column | 40MPa | Concrete Rectangular | 825 | 825 | 6806.3 | 3150 | 2.14 | 5245.18 | G300E | 78010800 | 612.1 | G300E | 0 | 0
1217 | Story4 | C29 | 40 MPa RC Column (82.5 cm x 82.5 cm) | Column | 40MPa | Concrete Rectangular | 825 | 825 | 6806.3 | 3150 | 2.14 | 5245.18 | G300E | 154009800 | 1208.42 | G300E | 0 | 0
1218 | Story4 | C3 | 40 MPa RC Column (82.5 cm x 82.5 cm) | Column | 40MPa | Concrete Rectangular | 825 | 825 | 6806.3 | 3150 | 2.14 | 5245.18 | G300E | 44303700 | 347.62 | G300E | 0 | 0
1219 | Story4 | C30 | 40 MPa RC Column (82.5 cm x 82.5 cm) | Column | 40MPa | Concrete Rectangular | 825 | 825 | 6806.3 | 3150 | 2.14 | 5245.18 | G300E | 39141900 | 307.12 | G300E | 0 | 0
1220 | Story4 | C31 | 40 MPa RC Column (82.5 cm x 82.5 cm) | Column | 40MPa | Concrete Rectangular | 825 | 825 | 6806.3 | 3150 | 2.14 | 5245.18 | G300E | 21438900 | 168.22 | G300E | 0 | 0
1221 | Story4 | C32 | 40 MPa RC Column (82.5 cm x 82.5 cm) | Column | 40MPa | Concrete Rectangular | 825 | 825 | 6806.3 | 3150 | 2.14 | 5245.18 | G300E | 39133500 | 307.06 | G300E | 0 | 0
1222 | Story4 | C33 | 40 MPa RC Column (82.5 cm x 82.5 cm) | Column | 40MPa | Concrete Rectangular | 825 | 825 | 6806.3 | 3150 | 2.14 | 5245.18 | G300E | 44382450 | 348.24 | G300E | 0 | 0
1223 | Story4 | C34 | 40 MPa RC Column (82.5 cm x 82.5 cm) | Column | 40MPa | Concrete Rectangular | 825 | 825 | 6806.3 | 3150 | 2.14 | 5245.18 | G300E | 44384550 | 348.26 | G300E | 0 | 0
1224 | Story4 | C35 | 40 MPa RC Column (82.5 cm x 82.5 cm) | Column | 40MPa | Concrete Rectangular | 825 | 825 | 6806.3 | 3150 | 2.14 | 5245.18 | G300E | 39140850 | 307.11 | G300E | 0 | 0
1225 | Story4 | C36 | 40 MPa RC Column (82.5 cm x 82.5 cm) | Column | 40MPa | Concrete Rectangular | 825 | 825 | 6806.3 | 3150 | 2.14 | 5245.18 | G300E | 21438900 | 168.22 | G300E | 0 | 0
1226 | Story4 | C4 | 40 MPa RC Column (82.5 cm x 82.5 cm) | Column | 40MPa | Concrete Rectangular | 825 | 825 | 6806.3 | 3150 | 2.14 | 5245.18 | G300E | 44347800 | 347.97 | G300E | 0 | 0
1227 | Story4 | C5 | 40 MPa RC Column (82.5 cm x 82.5 cm) | Column | 40MPa | Concrete Rectangular | 825 | 825 | 6806.3 | 3150 | 2.14 | 5245.18 | G300E | 39119850 | 306.95 | G300E | 0 | 0
1228 | Story4 | C6 | 40 MPa RC Column (82.5 cm x 82.5 cm) | Column | 40MPa | Concrete Rectangular | 825 | 825 | 6806.3 | 3150 | 2.14 | 5245.18 | G300E | 21438900 | 168.22 | G300E | 0 | 0
1229 | Story4 | C7 | 40 MPa RC Column (82.5 cm x 82.5 cm) | Column | 40MPa | Concrete Rectangular | 825 | 825 | 6806.3 | 3150 | 2.14 | 5245.18 | G300E | 38904600 | 305.26 | G300E | 0 | 0
1230 | Story4 | C8 | 40 MPa RC Column (82.5 cm x 82.5 cm) | Column | 40MPa | Concrete Rectangular | 825 | 825 | 6806.3 | 3150 | 2.14 | 5245.18 | G300E | 154823550 | 1214.8 | G300E | 0 | 0
1231 | Story4 | C9 | 40 MPa RC Column (82.5 cm x 82.5 cm) | Column | 40MPa | Concrete Rectangular | 825 | 825 | 6806.3 | 3150 | 2.14 | 5245.18 | G300E | 77785050 | 610.33 | G300E | 0 | 0
1232 | Story40 | C1 | 40 MPa RC Column (30 cm x 30 cm) | Column | 40MPa | Concrete Rectangular | 300 | 300 | 900 | 3025 | 0.27 | 666.06 | G300E | 5282658.33 | 41.45 | G300E | 0 | 0
1233 | Story40 | C10 | 40 MPa RC Column (30 cm x 30 cm) | Column | 40MPa | Concrete Rectangular | 300 | 300 | 900 | 3025 | 0.27 | 666.06 | G300E | 19309583.33 | 151.51 | G300E | 635250 | 4.98
1234 | Story40 | C11 | 40 MPa RC Column (30 cm x 30 cm) | Column | 40MPa | Concrete Rectangular | 300 | 300 | 900 | 3025 | 0.27 | 666.06 | G300E | 2722500 | 21.36 | G300E | 0 | 0
1235 | Story40 | C12 | 40 MPa RC Column (30 cm x 30 cm) | Column | 40MPa | Concrete Rectangular | 300 | 300 | 900 | 3025 | 0.27 | 666.06 | G300E | 6405941.67 | 50.26 | G300E | 0 | 0
1236 | Story40 | C13 | 40 MPa RC Column (30 cm x 30 cm) | Column | 40MPa | Concrete Rectangular | 300 | 300 | 900 | 3025 | 0.27 | 666.06 | G300E | 3003825 | 23.57 | G300E | 0 | 0
1237 | Story40 | C14 | 40 MPa RC Column (30 cm x 30 cm) | Column | 40MPa | Concrete Rectangular | 300 | 300 | 900 | 3025 | 0.27 | 666.06 | G300E | 19284375 | 151.31 | G300E | 635250 | 4.98
1238 | Story40 | C17 | 40 MPa RC Column (30 cm x 30 cm) | Column | 40MPa | Concrete Rectangular | 300 | 300 | 900 | 3025 | 0.27 | 666.06 | G300E | 19312608.33 | 151.53 | G300E | 635250 | 4.98
1239 | Story40 | C18 | 40 MPa RC Column (30 cm x 30 cm) | Column | 40MPa | Concrete Rectangular | 300 | 300 | 900 | 3025 | 0.27 | 666.06 | G300E | 3005841.67 | 23.58 | G300E | 0 | 0
1240 | Story40 | C19 | 40 MPa RC Column (30 cm x 30 cm) | Column | 40MPa | Concrete Rectangular | 300 | 300 | 900 | 3025 | 0.27 | 666.06 | G300E | 3005841.67 | 23.58 | G300E | 0 | 0
1241 | Story40 | C2 | 40 MPa RC Column (30 cm x 30 cm) | Column | 40MPa | Concrete Rectangular | 300 | 300 | 900 | 3025 | 0.27 | 666.06 | G300E | 6427116.67 | 50.43 | G300E | 0 | 0
1242 | Story40 | C20 | 40 MPa RC Column (30 cm x 30 cm) | Column | 40MPa | Concrete Rectangular | 300 | 300 | 900 | 3025 | 0.27 | 666.06 | G300E | 19312608.33 | 151.53 | G300E | 635250 | 4.98
1243 | Story40 | C23 | 40 MPa RC Column (30 cm x 30 cm) | Column | 40MPa | Concrete Rectangular | 300 | 300 | 900 | 3025 | 0.27 | 666.06 | G300E | 19312608.33 | 151.53 | G300E | 635250 | 4.98
1244 | Story40 | C24 | 40 MPa RC Column (30 cm x 30 cm) | Column | 40MPa | Concrete Rectangular | 300 | 300 | 900 | 3025 | 0.27 | 666.06 | G300E | 3005841.67 | 23.58 | G300E | 0 | 0
1245 | Story40 | C25 | 40 MPa RC Column (30 cm x 30 cm) | Column | 40MPa | Concrete Rectangular | 300 | 300 | 900 | 3025 | 0.27 | 666.06 | G300E | 6406950 | 50.27 | G300E | 0 | 0
1246 | Story40 | C26 | 40 MPa RC Column (30 cm x 30 cm) | Column | 40MPa | Concrete Rectangular | 300 | 300 | 900 | 3025 | 0.27 | 666.06 | G300E | 2722500 | 21.36 | G300E | 0 | 0
1247 | Story40 | C27 | 40 MPa RC Column (30 cm x 30 cm) | Column | 40MPa | Concrete Rectangular | 300 | 300 | 900 | 3025 | 0.27 | 666.06 | G300E | 19313616.67 | 151.54 | G300E | 635250 | 4.98
1248 | Story40 | C28 | 40 MPa RC Column (30 cm x 30 cm) | Column | 40MPa | Concrete Rectangular | 300 | 300 | 900 | 3025 | 0.27 | 666.06 | G300E | 19310591.67 | 151.52 | G300E | 635250 | 4.98
1249 | Story40 | C29 | 40 MPa RC Column (30 cm x 30 cm) | Column | 40MPa | Concrete Rectangular | 300 | 300 | 900 | 3025 | 0.27 | 666.06 | G300E | 2722500 | 21.36 | G300E | 0 | 0
1250 | Story40 | C3 | 40 MPa RC Column (30 cm x 30 cm) | Column | 40MPa | Concrete Rectangular | 300 | 300 | 900 | 3025 | 0.27 | 666.06 | G300E | 3003825 | 23.57 | G300E | 0 | 0
1251 | Story40 | C30 | 40 MPa RC Column (30 cm x 30 cm) | Column | 40MPa | Concrete Rectangular | 300 | 300 | 900 | 3025 | 0.27 | 666.06 | G300E | 6405941.67 | 50.26 | G300E | 0 | 0
1252 | Story40 | C31 | 40 MPa RC Column (30 cm x 30 cm) | Column | 40MPa | Concrete Rectangular | 300 | 300 | 900 | 3025 | 0.27 | 666.06 | G300E | 5198966.67 | 40.79 | G300E | 0 | 0
1253 | Story40 | C32 | 40 MPa RC Column (30 cm x 30 cm) | Column | 40MPa | Concrete Rectangular | 300 | 300 | 900 | 3025 | 0.27 | 666.06 | G300E | 6405941.67 | 50.26 | G300E | 0 | 0
1254 | Story40 | C33 | 40 MPa RC Column (30 cm x 30 cm) | Column | 40MPa | Concrete Rectangular | 300 | 300 | 900 | 3025 | 0.27 | 666.06 | G300E | 3005841.67 | 23.58 | G300E | 0 | 0
1255 | Story40 | C34 | 40 MPa RC Column (30 cm x 30 cm) | Column | 40MPa | Concrete Rectangular | 300 | 300 | 900 | 3025 | 0.27 | 666.06 | G300E | 3005841.67 | 23.58 | G300E | 0 | 0
1256 | Story40 | C35 | 40 MPa RC Column (30 cm x 30 cm) | Column | 40MPa | Concrete Rectangular | 300 | 300 | 900 | 3025 | 0.27 | 666.06 | G300E | 6405941.67 | 50.26 | G300E | 0 | 0
1257 | Story40 | C36 | 40 MPa RC Column (30 cm x 30 cm) | Column | 40MPa | Concrete Rectangular | 300 | 300 | 900 | 3025 | 0.27 | 666.06 | G300E | 5199975 | 40.8 | G300E | 0 | 0
1258 | Story40 | C4 | 40 MPa RC Column (30 cm x 30 cm) | Column | 40MPa | Concrete Rectangular | 300 | 300 | 900 | 3025 | 0.27 | 666.06 | G300E | 3005841.67 | 23.58 | G300E | 0 | 0
1259 | Story40 | C5 | 40 MPa RC Column (30 cm x 30 cm) | Column | 40MPa | Concrete Rectangular | 300 | 300 | 900 | 3025 | 0.27 | 666.06 | G300E | 6405941.67 | 50.26 | G300E | 0 | 0
1260 | Story40 | C6 | 40 MPa RC Column (30 cm x 30 cm) | Column | 40MPa | Concrete Rectangular | 300 | 300 | 900 | 3025 | 0.27 | 666.06 | G300E | 5198966.67 | 40.79 | G300E | 0 | 0
1261 | Story40 | C7 | 40 MPa RC Column (30 cm x 30 cm) | Column | 40MPa | Concrete Rectangular | 300 | 300 | 900 | 3025 | 0.27 | 666.06 | G300E | 6423083.33 | 50.4 | G300E | 0 | 0
1262 | Story40 | C8 | 40 MPa RC Column (30 cm x 30 cm) | Column | 40MPa | Concrete Rectangular | 300 | 300 | 900 | 3025 | 0.27 | 666.06 | G300E | 2722500 | 21.36 | G300E | 0 | 0
1263 | Story40 | C9 | 40 MPa RC Column (30 cm x 30 cm) | Column | 40MPa | Concrete Rectangular | 300 | 300 | 900 | 3025 | 0.27 | 666.06 | G300E | 19281350 | 151.29 | G300E | 635250 | 4.98
1264 | Story41 | C1 | 40 MPa RC Column (25 cm x 25 cm) | Column | 40MPa | Concrete Rectangular | 250 | 250 | 625 | 3050 | 0.19 | 466.36 | G300E | 1906250 | 14.96 | G300E | 0 | 0
1265 | Story41 | C10 | 40 MPa RC Column (25 cm x 25 cm) | Column | 40MPa | Concrete Rectangular | 250 | 250 | 625 | 3050 | 0.19 | 466.36 | G300E | 9775250 | 76.7 | G300E | 443775 | 3.48
1266 | Story41 | C11 | 40 MPa RC Column (25 cm x 25 cm) | Column | 40MPa | Concrete Rectangular | 250 | 250 | 625 | 3050 | 0.19 | 466.36 | G300E | 1906250 | 14.96 | G300E | 0 | 0
1267 | Story41 | C12 | 40 MPa RC Column (25 cm x 25 cm) | Column | 40MPa | Concrete Rectangular | 250 | 250 | 625 | 3050 | 0.19 | 466.36 | G300E | 5896666.67 | 46.27 | G300E | 0 | 0
1268 | Story41 | C13 | 40 MPa RC Column (25 cm x 25 cm) | Column | 40MPa | Concrete Rectangular | 250 | 250 | 625 | 3050 | 0.19 | 466.36 | G300E | 1906250 | 14.96 | G300E | 0 | 0
1269 | Story41 | C14 | 40 MPa RC Column (25 cm x 25 cm) | Column | 40MPa | Concrete Rectangular | 250 | 250 | 625 | 3050 | 0.19 | 466.36 | G300E | 9771183.33 | 76.67 | G300E | 443775 | 3.48
1270 | Story41 | C17 | 40 MPa RC Column (25 cm x 25 cm) | Column | 40MPa | Concrete Rectangular | 250 | 250 | 625 | 3050 | 0.19 | 466.36 | G300E | 9778300 | 76.72 | G300E | 443775 | 3.48
1271 | Story41 | C18 | 40 MPa RC Column (25 cm x 25 cm) | Column | 40MPa | Concrete Rectangular | 250 | 250 | 625 | 3050 | 0.19 | 466.36 | G300E | 1906250 | 14.96 | G300E | 0 | 0
1272 | Story41 | C19 | 40 MPa RC Column (25 cm x 25 cm) | Column | 40MPa | Concrete Rectangular | 250 | 250 | 625 | 3050 | 0.19 | 466.36 | G300E | 1906250 | 14.96 | G300E | 0 | 0
1273 | Story41 | C2 | 40 MPa RC Column (25 cm x 25 cm) | Column | 40MPa | Concrete Rectangular | 250 | 250 | 625 | 3050 | 0.19 | 466.36 | G300E | 5913950 | 46.4 | G300E | 0 | 0
1274 | Story41 | C20 | 40 MPa RC Column (25 cm x 25 cm) | Column | 40MPa | Concrete Rectangular | 250 | 250 | 625 | 3050 | 0.19 | 466.36 | G300E | 9778300 | 76.72 | G300E | 443775 | 3.48
1275 | Story41 | C23 | 40 MPa RC Column (25 cm x 25 cm) | Column | 40MPa | Concrete Rectangular | 250 | 250 | 625 | 3050 | 0.19 | 466.36 | G300E | 9778300 | 76.72 | G300E | 443775 | 3.48
1276 | Story41 | C24 | 40 MPa RC Column (25 cm x 25 cm) | Column | 40MPa | Concrete Rectangular | 250 | 250 | 625 | 3050 | 0.19 | 466.36 | G300E | 1906250 | 14.96 | G300E | 0 | 0
1277 | Story41 | C25 | 40 MPa RC Column (25 cm x 25 cm) | Column | 40MPa | Concrete Rectangular | 250 | 250 | 625 | 3050 | 0.19 | 466.36 | G300E | 5896666.67 | 46.27 | G300E | 0 | 0
1278 | Story41 | C26 | 40 MPa RC Column (25 cm x 25 cm) | Column | 40MPa | Concrete Rectangular | 250 | 250 | 625 | 3050 | 0.19 | 466.36 | G300E | 1906250 | 14.96 | G300E | 0 | 0
1279 | Story41 | C27 | 40 MPa RC Column (25 cm x 25 cm) | Column | 40MPa | Concrete Rectangular | 250 | 250 | 625 | 3050 | 0.19 | 466.36 | G300E | 9778300 | 76.72 | G300E | 443775 | 3.48
1280 | Story41 | C28 | 40 MPa RC Column (25 cm x 25 cm) | Column | 40MPa | Concrete Rectangular | 250 | 250 | 625 | 3050 | 0.19 | 466.36 | G300E | 9775250 | 76.7 | G300E | 443775 | 3.48
1281 | Story41 | C29 | 40 MPa RC Column (25 cm x 25 cm) | Column | 40MPa | Concrete Rectangular | 250 | 250 | 625 | 3050 | 0.19 | 466.36 | G300E | 1906250 | 14.96 | G300E | 0 | 0
1282 | Story41 | C3 | 40 MPa RC Column (25 cm x 25 cm) | Column | 40MPa | Concrete Rectangular | 250 | 250 | 625 | 3050 | 0.19 | 466.36 | G300E | 1906250 | 14.96 | G300E | 0 | 0
1283 | Story41 | C30 | 40 MPa RC Column (25 cm x 25 cm) | Column | 40MPa | Concrete Rectangular | 250 | 250 | 625 | 3050 | 0.19 | 466.36 | G300E | 5896666.67 | 46.27 | G300E | 0 | 0
1284 | Story41 | C31 | 40 MPa RC Column (25 cm x 25 cm) | Column | 40MPa | Concrete Rectangular | 250 | 250 | 625 | 3050 | 0.19 | 466.36 | G300E | 1906250 | 14.96 | G300E | 0 | 0
1285 | Story41 | C32 | 40 MPa RC Column (25 cm x 25 cm) | Column | 40MPa | Concrete Rectangular | 250 | 250 | 625 | 3050 | 0.19 | 466.36 | G300E | 5896666.67 | 46.27 | G300E | 0 | 0
1286 | Story41 | C33 | 40 MPa RC Column (25 cm x 25 cm) | Column | 40MPa | Concrete Rectangular | 250 | 250 | 625 | 3050 | 0.19 | 466.36 | G300E | 1906250 | 14.96 | G300E | 0 | 0
1287 | Story41 | C34 | 40 MPa RC Column (25 cm x 25 cm) | Column | 40MPa | Concrete Rectangular | 250 | 250 | 625 | 3050 | 0.19 | 466.36 | G300E | 1906250 | 14.96 | G300E | 0 | 0
1288 | Story41 | C35 | 40 MPa RC Column (25 cm x 25 cm) | Column | 40MPa | Concrete Rectangular | 250 | 250 | 625 | 3050 | 0.19 | 466.36 | G300E | 5896666.67 | 46.27 | G300E | 0 | 0
1289 | Story41 | C36 | 40 MPa RC Column (25 cm x 25 cm) | Column | 40MPa | Concrete Rectangular | 250 | 250 | 625 | 3050 | 0.19 | 466.36 | G300E | 1906250 | 14.96 | G300E | 0 | 0
1290 | Story41 | C4 | 40 MPa RC Column (25 cm x 25 cm) | Column | 40MPa | Concrete Rectangular | 250 | 250 | 625 | 3050 | 0.19 | 466.36 | G300E | 1906250 | 14.96 | G300E | 0 | 0
1291 | Story41 | C5 | 40 MPa RC Column (25 cm x 25 cm) | Column | 40MPa | Concrete Rectangular | 250 | 250 | 625 | 3050 | 0.19 | 466.36 | G300E | 5896666.67 | 46.27 | G300E | 0 | 0
1292 | Story41 | C6 | 40 MPa RC Column (25 cm x 25 cm) | Column | 40MPa | Concrete Rectangular | 250 | 250 | 625 | 3050 | 0.19 | 466.36 | G300E | 1906250 | 14.96 | G300E | 0 | 0
1293 | Story41 | C7 | 40 MPa RC Column (25 cm x 25 cm) | Column | 40MPa | Concrete Rectangular | 250 | 250 | 625 | 3050 | 0.19 | 466.36 | G300E | 5910900 | 46.38 | G300E | 0 | 0
1294 | Story41 | C8 | 40 MPa RC Column (25 cm x 25 cm) | Column | 40MPa | Concrete Rectangular | 250 | 250 | 625 | 3050 | 0.19 | 466.36 | G300E | 1906250 | 14.96 | G300E | 0 | 0
1295 | Story41 | C9 | 40 MPa RC Column (25 cm x 25 cm) | Column | 40MPa | Concrete Rectangular | 250 | 250 | 625 | 3050 | 0.19 | 466.36 | G300E | 9770166.67 | 76.66 | G300E | 443775 | 3.48
1296 | Story41 | D1 | 40 MPa RC Column (55 cm x 55 cm) | Column | 40MPa | Concrete Rectangular | 550 | 550 | 3025 | 8005.6 | 2.42 | 5924.63 | G300E | 24216940 | 190.02 | G300E | 0 | 0
1297 | Story41 | D10 | 40 MPa RC Column (55 cm x 55 cm) | Column | 40MPa | Concrete Rectangular | 550 | 550 | 3025 | 8005.6 | 2.42 | 5924.63 | G300E | 25766023.6 | 202.17 | G300E | 0 | 0
1298 | Story41 | D11 | 40 MPa RC Column (55 cm x 55 cm) | Column | 40MPa | Concrete Rectangular | 550 | 550 | 3025 | 8005.6 | 2.42 | 5924.63 | G300E | 138951197.8 | 1090.26 | G300E | 5644748.56 | 44.29
1299 | Story41 | D12 | 40 MPa RC Column (55 cm x 55 cm) | Column | 40MPa | Concrete Rectangular | 550 | 550 | 3025 | 8005.6 | 2.42 | 5924.63 | G300E | 138925179.6 | 1090.06 | G300E | 5644748.56 | 44.29
1300 | Story41 | D13 | 40 MPa RC Column (55 cm x 55 cm) | Column | 40MPa | Concrete Rectangular | 550 | 550 | 3025 | 8005.6 | 2.42 | 5924.63 | G300E | 25746009.6 | 202.01 | G300E | 0 | 0
1301 | Story41 | D14 | 40 MPa RC Column (55 cm x 55 cm) | Column | 40MPa | Concrete Rectangular | 550 | 550 | 3025 | 8005.6 | 2.42 | 5924.63 | G300E | 24216940 | 190.02 | G300E | 0 | 0
1302 | Story41 | D15 | 40 MPa RC Column (55 cm x 55 cm) | Column | 40MPa | Concrete Rectangular | 550 | 550 | 3025 | 8005.6 | 2.42 | 5924.63 | G300E | 33081140.6 | 259.57 | G300E | 0 | 0
1303 | Story41 | D16 | 40 MPa RC Column (55 cm x 55 cm) | Column | 40MPa | Concrete Rectangular | 550 | 550 | 3025 | 8005.6 | 2.42 | 5924.63 | G300E | 138951197.8 | 1090.26 | G300E | 5644748.56 | 44.29
1304 | Story41 | D17 | 40 MPa RC Column (55 cm x 55 cm) | Column | 40MPa | Concrete Rectangular | 550 | 550 | 3025 | 8005.6 | 2.42 | 5924.63 | G300E | 40700470.4 | 319.35 | G300E | 0 | 0
1305 | Story41 | D18 | 40 MPa RC Column (55 cm x 55 cm) | Column | 40MPa | Concrete Rectangular | 550 | 550 | 3025 | 8005.6 | 2.42 | 5924.63 | G300E | 24216940 | 190.02 | G300E | 0 | 0
1306 | Story41 | D19 | 40 MPa RC Column (55 cm x 55 cm) | Column | 40MPa | Concrete Rectangular | 550 | 550 | 3025 | 8005.6 | 2.42 | 5924.63 | G300E | 24216940 | 190.02 | G300E | 0 | 0
1307 | Story41 | D2 | 40 MPa RC Column (55 cm x 55 cm) | Column | 40MPa | Concrete Rectangular | 550 | 550 | 3025 | 8005.6 | 2.42 | 5924.63 | G300E | 24216940 | 190.02 | G300E | 0 | 0
1308 | Story41 | D20 | 40 MPa RC Column (55 cm x 55 cm) | Column | 40MPa | Concrete Rectangular | 550 | 550 | 3025 | 8005.6 | 2.42 | 5924.63 | G300E | 25677962 | 201.48 | G300E | 0 | 0
1309 | Story41 | D21 | 40 MPa RC Column (55 cm x 55 cm) | Column | 40MPa | Concrete Rectangular | 550 | 550 | 3025 | 8005.6 | 2.42 | 5924.63 | G300E | 33045115.4 | 259.28 | G300E | 0 | 0
1310 | Story41 | D22 | 40 MPa RC Column (55 cm x 55 cm) | Column | 40MPa | Concrete Rectangular | 550 | 550 | 3025 | 8005.6 | 2.42 | 5924.63 | G300E | 139017244 | 1090.78 | G300E | 5644748.56 | 44.29
1311 | Story41 | D23 | 40 MPa RC Column (55 cm x 55 cm) | Column | 40MPa | Concrete Rectangular | 550 | 550 | 3025 | 8005.6 | 2.42 | 5924.63 | G300E | 40700470.4 | 319.35 | G300E | 0 | 0
1312 | Story41 | D24 | 40 MPa RC Column (55 cm x 55 cm) | Column | 40MPa | Concrete Rectangular | 550 | 550 | 3025 | 8005.6 | 2.42 | 5924.63 | G300E | 40732492.8 | 319.6 | G300E | 0 | 0
1313 | Story41 | D25 | 40 MPa RC Column (55 cm x 55 cm) | Column | 40MPa | Concrete Rectangular | 550 | 550 | 3025 | 8005.6 | 2.42 | 5924.63 | G300E | 40702471.8 | 319.37 | G300E | 0 | 0
1314 | Story41 | D26 | 40 MPa RC Column (55 cm x 55 cm) | Column | 40MPa | Concrete Rectangular | 550 | 550 | 3025 | 8005.6 | 2.42 | 5924.63 | G300E | 24216940 | 190.02 | G300E | 0 | 0
1315 | Story41 | D27 | 40 MPa RC Column (55 cm x 55 cm) | Column | 40MPa | Concrete Rectangular | 550 | 550 | 3025 | 8005.6 | 2.42 | 5924.63 | G300E | 25683966.2 | 201.53 | G300E | 0 | 0
1316 | Story41 | D28 | 40 MPa RC Column (55 cm x 55 cm) | Column | 40MPa | Concrete Rectangular | 550 | 550 | 3025 | 8005.6 | 2.42 | 5924.63 | G300E | 33189216.2 | 260.41 | G300E | 0 | 0
1317 | Story41 | D29 | 40 MPa RC Column (55 cm x 55 cm) | Column | 40MPa | Concrete Rectangular | 550 | 550 | 3025 | 8005.6 | 2.42 | 5924.63 | G300E | 24216940 | 190.02 | G300E | 0 | 0
1318 | Story41 | D3 | 40 MPa RC Column (55 cm x 55 cm) | Column | 40MPa | Concrete Rectangular | 550 | 550 | 3025 | 8005.6 | 2.42 | 5924.63 | G300E | 25770026.4 | 202.2 | G300E | 0 | 0
1319 | Story41 | D30 | 40 MPa RC Column (55 cm x 55 cm) | Column | 40MPa | Concrete Rectangular | 550 | 550 | 3025 | 8005.6 | 2.42 | 5924.63 | G300E | 24216940 | 190.02 | G300E | 0 | 0
1320 | Story41 | D31 | 40 MPa RC Column (55 cm x 55 cm) | Column | 40MPa | Concrete Rectangular | 550 | 550 | 3025 | 8005.6 | 2.42 | 5924.63 | G300E | 33201224.6 | 260.51 | G300E | 0 | 0
1321 | Story41 | D32 | 40 MPa RC Column (55 cm x 55 cm) | Column | 40MPa | Concrete Rectangular | 550 | 550 | 3025 | 8005.6 | 2.42 | 5924.63 | G300E | 24216940 | 190.02 | G300E | 0 | 0
1322 | Story41 | D33 | 40 MPa RC Column (55 cm x 55 cm) | Column | 40MPa | Concrete Rectangular | 550 | 550 | 3025 | 8005.6 | 2.42 | 5924.63 | G300E | 25748011 | 202.03 | G300E | 0 | 0
1323 | Story41 | D34 | 40 MPa RC Column (55 cm x 55 cm) | Column | 40MPa | Concrete Rectangular | 550 | 550 | 3025 | 8005.6 | 2.42 | 5924.63 | G300E | 24216940 | 190.02 | G300E | 0 | 0
1324 | Story41 | D35 | 40 MPa RC Column (55 cm x 55 cm) | Column | 40MPa | Concrete Rectangular | 550 | 550 | 3025 | 8005.6 | 2.42 | 5924.63 | G300E | 25681964.8 | 201.51 | G300E | 0 | 0
1325 | Story41 | D36 | 40 MPa RC Column (55 cm x 55 cm) | Column | 40MPa | Concrete Rectangular | 550 | 550 | 3025 | 8005.6 | 2.42 | 5924.63 | G300E | 33197221.8 | 260.48 | G300E | 0 | 0
1326 | Story41 | D37 | 40 MPa RC Column (55 cm x 55 cm) | Column | 40MPa | Concrete Rectangular | 550 | 550 | 3025 | 8005.6 | 2.42 | 5924.63 | G300E | 33107158.8 | 259.77 | G300E | 0 | 0
1327 | Story41 | D38 | 40 MPa RC Column (55 cm x 55 cm) | Column | 40MPa | Concrete Rectangular | 550 | 550 | 3025 | 8005.6 | 2.42 | 5924.63 | G300E | 33109160.2 | 259.79 | G300E | 0 | 0
1328 | Story41 | D39 | 40 MPa RC Column (55 cm x 55 cm) | Column | 40MPa | Concrete Rectangular | 550 | 550 | 3025 | 8005.6 | 2.42 | 5924.63 | G300E | 25701978.8 | 201.67 | G300E | 0 | 0
1329 | Story41 | D4 | 40 MPa RC Column (55 cm x 55 cm) | Column | 40MPa | Concrete Rectangular | 550 | 550 | 3025 | 8005.6 | 2.42 | 5924.63 | G300E | 24216940 | 190.02 | G300E | 0 | 0
1330 | Story41 | D40 | 40 MPa RC Column (55 cm x 55 cm) | Column | 40MPa | Concrete Rectangular | 550 | 550 | 3025 | 8005.6 | 2.42 | 5924.63 | G300E | 24216940 | 190.02 | G300E | 0 | 0
1331 | Story41 | D41 | 40 MPa RC Column (55 cm x 55 cm) | Column | 40MPa | Concrete Rectangular | 550 | 550 | 3025 | 8005.6 | 2.42 | 5924.63 | G300E | 24216940 | 190.02 | G300E | 0 | 0
1332 | Story41 | D42 | 40 MPa RC Column (55 cm x 55 cm) | Column | 40MPa | Concrete Rectangular | 550 | 550 | 3025 | 8005.6 | 2.42 | 5924.63 | G300E | 25754015.2 | 202.08 | G300E | 0 | 0
1333 | Story41 | D43 | 40 MPa RC Column (55 cm x 55 cm) | Column | 40MPa | Concrete Rectangular | 550 | 550 | 3025 | 8005.6 | 2.42 | 5924.63 | G300E | 24216940 | 190.02 | G300E | 0 | 0
1334 | Story41 | D44 | 40 MPa RC Column (55 cm x 55 cm) | Column | 40MPa | Concrete Rectangular | 550 | 550 | 3025 | 8005.6 | 2.42 | 5924.63 | G300E | 24216940 | 190.02 | G300E | 0 | 0
1335 | Story41 | D45 | 40 MPa RC Column (55 cm x 55 cm) | Column | 40MPa | Concrete Rectangular | 550 | 550 | 3025 | 8005.6 | 2.42 | 5924.63 | G300E | 33203226 | 260.52 | G300E | 0 | 0
1336 | Story41 | D46 | 40 MPa RC Column (55 cm x 55 cm) | Column | 40MPa | Concrete Rectangular | 550 | 550 | 3025 | 8005.6 | 2.42 | 5924.63 | G300E | 25699977.4 | 201.65 | G300E | 0 | 0
1337 | Story41 | D47 | 40 MPa RC Column (55 cm x 55 cm) | Column | 40MPa | Concrete Rectangular | 550 | 550 | 3025 | 8005.6 | 2.42 | 5924.63 | G300E | 40610407.4 | 318.64 | G300E | 0 | 0
1338 | Story41 | D48 | 40 MPa RC Column (55 cm x 55 cm) | Column | 40MPa | Concrete Rectangular | 550 | 550 | 3025 | 8005.6 | 2.42 | 5924.63 | G300E | 40704473.2 | 319.38 | G300E | 0 | 0
1339 | Story41 | D49 | 40 MPa RC Column (55 cm x 55 cm) | Column | 40MPa | Concrete Rectangular | 550 | 550 | 3025 | 8005.6 | 2.42 | 5924.63 | G300E | 25681964.8 | 201.51 | G300E | 0 | 0
1340 | Story41 | D5 | 40 MPa RC Column (55 cm x 55 cm) | Column | 40MPa | Concrete Rectangular | 550 | 550 | 3025 | 8005.6 | 2.42 | 5924.63 | G300E | 33063128 | 259.43 | G300E | 0 | 0
1341 | Story41 | D50 | 40 MPa RC Column (55 cm x 55 cm) | Column | 40MPa | Concrete Rectangular | 550 | 550 | 3025 | 8005.6 | 2.42 | 5924.63 | G300E | 24216940 | 190.02 | G300E | 0 | 0
1342 | Story41 | D51 | 40 MPa RC Column (55 cm x 55 cm) | Column | 40MPa | Concrete Rectangular | 550 | 550 | 3025 | 8005.6 | 2.42 | 5924.63 | G300E | 24216940 | 190.02 | G300E | 0 | 0
1343 | Story41 | D52 | 40 MPa RC Column (55 cm x 55 cm) | Column | 40MPa | Concrete Rectangular | 550 | 550 | 3025 | 8005.6 | 2.42 | 5924.63 | G300E | 40614410.2 | 318.68 | G300E | 0 | 0
1344 | Story41 | D53 | 40 MPa RC Column (55 cm x 55 cm) | Column | 40MPa | Concrete Rectangular | 550 | 550 | 3025 | 8005.6 | 2.42 | 5924.63 | G300E | 139041260.8 | 1090.97 | G300E | 5644748.56 | 44.29
1345 | Story41 | D54 | 40 MPa RC Column (55 cm x 55 cm) | Column | 40MPa | Concrete Rectangular | 550 | 550 | 3025 | 8005.6 | 2.42 | 5924.63 | G300E | 33065129.4 | 259.44 | G300E | 0 | 0
1346 | Story41 | D55 | 40 MPa RC Column (55 cm x 55 cm) | Column | 40MPa | Concrete Rectangular | 550 | 550 | 3025 | 8005.6 | 2.42 | 5924.63 | G300E | 24216940 | 190.02 | G300E | 0 | 0
1347 | Story41 | D56 | 40 MPa RC Column (55 cm x 55 cm) | Column | 40MPa | Concrete Rectangular | 550 | 550 | 3025 | 8005.6 | 2.42 | 5924.63 | G300E | 25752013.8 | 202.06 | G300E | 0 | 0
1348 | Story41 | D57 | 40 MPa RC Column (55 cm x 55 cm) | Column | 40MPa | Concrete Rectangular | 550 | 550 | 3025 | 8005.6 | 2.42 | 5924.63 | G300E | 24216940 | 190.02 | G300E | 0 | 0
1349 | Story41 | D58 | 40 MPa RC Column (55 cm x 55 cm) | Column | 40MPa | Concrete Rectangular | 550 | 550 | 3025 | 8005.6 | 2.42 | 5924.63 | G300E | 40680456.4 | 319.19 | G300E | 0 | 0
1350 | Story41 | D59 | 40 MPa RC Column (55 cm x 55 cm) | Column | 40MPa | Concrete Rectangular | 550 | 550 | 3025 | 8005.6 | 2.42 | 5924.63 | G300E | 139037258 | 1090.94 | G300E | 5644748.56 | 44.29
1351 | Story41 | D6 | 40 MPa RC Column (55 cm x 55 cm) | Column | 40MPa | Concrete Rectangular | 550 | 550 | 3025 | 8005.6 | 2.42 | 5924.63 | G300E | 25677962 | 201.48 | G300E | 0 | 0
1352 | Story41 | D60 | 40 MPa RC Column (55 cm x 55 cm) | Column | 40MPa | Concrete Rectangular | 550 | 550 | 3025 | 8005.6 | 2.42 | 5924.63 | G300E | 138945193.6 | 1090.22 | G300E | 5644748.56 | 44.29
1353 | Story41 | D61 | 40 MPa RC Column (55 cm x 55 cm) | Column | 40MPa | Concrete Rectangular | 550 | 550 | 3025 | 8005.6 | 2.42 | 5924.63 | G300E | 139045263.6 | 1091 | G300E | 5644748.56 | 44.29
1354 | Story41 | D62 | 40 MPa RC Column (55 cm x 55 cm) | Column | 40MPa | Concrete Rectangular | 550 | 550 | 3025 | 8005.6 | 2.42 | 5924.63 | G300E | 33059125.2 | 259.39 | G300E | 0 | 0
1355 | Story41 | D63 | 40 MPa RC Column (55 cm x 55 cm) | Column | 40MPa | Concrete Rectangular | 550 | 550 | 3025 | 8005.6 | 2.42 | 5924.63 | G300E | 25744008.2 | 202 | G300E | 0 | 0
1356 | Story41 | D64 | 40 MPa RC Column (55 cm x 55 cm) | Column | 40MPa | Concrete Rectangular | 550 | 550 | 3025 | 8005.6 | 2.42 | 5924.63 | G300E | 24216940 | 190.02 | G300E | 0 | 0
1357 | Story41 | D65 | 40 MPa RC Column (55 cm x 55 cm) | Column | 40MPa | Concrete Rectangular | 550 | 550 | 3025 | 8005.6 | 2.42 | 5924.63 | G300E | 33051119.6 | 259.33 | G300E | 0 | 0
1358 | Story41 | D66 | 40 MPa RC Column (55 cm x 55 cm) | Column | 40MPa | Concrete Rectangular | 550 | 550 | 3025 | 8005.6 | 2.42 | 5924.63 | G300E | 33071133.6 | 259.49 | G300E | 0 | 0
1359 | Story41 | D67 | 40 MPa RC Column (55 cm x 55 cm) | Column | 40MPa | Concrete Rectangular | 550 | 550 | 3025 | 8005.6 | 2.42 | 5924.63 | G300E | 24216940 | 190.02 | G300E | 0 | 0
1360 | Story41 | D68 | 40 MPa RC Column (55 cm x 55 cm) | Column | 40MPa | Concrete Rectangular | 550 | 550 | 3025 | 8005.6 | 2.42 | 5924.63 | G300E | 33201224.6 | 260.51 | G300E | 0 | 0
1361 | Story41 | D69 | 40 MPa RC Column (55 cm x 55 cm) | Column | 40MPa | Concrete Rectangular | 550 | 550 | 3025 | 8005.6 | 2.42 | 5924.63 | G300E | 25681964.8 | 201.51 | G300E | 0 | 0
1362 | Story41 | D7 | 40 MPa RC Column (55 cm x 55 cm) | Column | 40MPa | Concrete Rectangular | 550 | 550 | 3025 | 8005.6 | 2.42 | 5924.63 | G300E | 33057123.8 | 259.38 | G300E | 0 | 0
1363 | Story41 | D70 | 40 MPa RC Column (55 cm x 55 cm) | Column | 40MPa | Concrete Rectangular | 550 | 550 | 3025 | 8005.6 | 2.42 | 5924.63 | G300E | 24216940 | 190.02 | G300E | 0 | 0
1364 | Story41 | D71 | 40 MPa RC Column (55 cm x 55 cm) | Column | 40MPa | Concrete Rectangular | 550 | 550 | 3025 | 8005.6 | 2.42 | 5924.63 | G300E | 25746009.6 | 202.01 | G300E | 0 | 0
1365 | Story41 | D72 | 40 MPa RC Column (55 cm x 55 cm) | Column | 40MPa | Concrete Rectangular | 550 | 550 | 3025 | 8005.6 | 2.42 | 5924.63 | G300E | 24216940 | 190.02 | G300E | 0 | 0
1366 | Story41 | D8 | 40 MPa RC Column (55 cm x 55 cm) | Column | 40MPa | Concrete Rectangular | 550 | 550 | 3025 | 8005.6 | 2.42 | 5924.63 | G300E | 33189216.2 | 260.41 | G300E | 0 | 0
1367 | Story41 | D9 | 40 MPa RC Column (55 cm x 55 cm) | Column | 40MPa | Concrete Rectangular | 550 | 550 | 3025 | 8005.6 | 2.42 | 5924.63 | G300E | 24216940 | 190.02 | G300E | 0 | 0
1368 | Story5 | C1 | 40 MPa RC Column (80 cm x 80 cm) | Column | 40MPa | Concrete Rectangular | 800 | 800 | 6400 | 3150 | 2.02 | 4932.11 | G300E | 21812700 | 171.15 | G300E | 0 | 0
1369 | Story5 | C10 | 40 MPa RC Column (80 cm x 80 cm) | Column | 40MPa | Concrete Rectangular | 800 | 800 | 6400 | 3150 | 2.02 | 4932.11 | G300E | 79793700 | 626.09 | G300E | 0 | 0
1370 | Story5 | C11 | 40 MPa RC Column (80 cm x 80 cm) | Column | 40MPa | Concrete Rectangular | 800 | 800 | 6400 | 3150 | 2.02 | 4932.11 | G300E | 155267700 | 1218.29 | G300E | 0 | 0
1371 | Story5 | C12 | 40 MPa RC Column (80 cm x 80 cm) | Column | 40MPa | Concrete Rectangular | 800 | 800 | 6400 | 3150 | 2.02 | 4932.11 | G300E | 47164950 | 370.07 | G300E | 0 | 0
1372 | Story5 | C13 | 40 MPa RC Column (80 cm x 80 cm) | Column | 40MPa | Concrete Rectangular | 800 | 800 | 6400 | 3150 | 2.02 | 4932.11 | G300E | 52336200 | 410.65 | G300E | 0 | 0
1373 | Story5 | C14 | 40 MPa RC Column (80 cm x 80 cm) | Column | 40MPa | Concrete Rectangular | 800 | 800 | 6400 | 3150 | 2.02 | 4932.11 | G300E | 79627800 | 624.79 | G300E | 0 | 0
1374 | Story5 | C17 | 40 MPa RC Column (80 cm x 80 cm) | Column | 40MPa | Concrete Rectangular | 800 | 800 | 6400 | 3150 | 2.02 | 4932.11 | G300E | 79815750 | 626.26 | G300E | 0 | 0
1375 | Story5 | C18 | 40 MPa RC Column (80 cm x 80 cm) | Column | 40MPa | Concrete Rectangular | 800 | 800 | 6400 | 3150 | 2.02 | 4932.11 | G300E | 52409700 | 411.23 | G300E | 0 | 0
1376 | Story5 | C19 | 40 MPa RC Column (80 cm x 80 cm) | Column | 40MPa | Concrete Rectangular | 800 | 800 | 6400 | 3150 | 2.02 | 4932.11 | G300E | 52378200 | 410.98 | G300E | 0 | 0
1377 | Story5 | C2 | 40 MPa RC Column (80 cm x 80 cm) | Column | 40MPa | Concrete Rectangular | 800 | 800 | 6400 | 3150 | 2.02 | 4932.11 | G300E | 46967550 | 368.52 | G300E | 0 | 0
1378 | Story5 | C20 | 40 MPa RC Column (80 cm x 80 cm) | Column | 40MPa | Concrete Rectangular | 800 | 800 | 6400 | 3150 | 2.02 | 4932.11 | G300E | 79797900 | 626.12 | G300E | 0 | 0
1379 | Story5 | C23 | 40 MPa RC Column (80 cm x 80 cm) | Column | 40MPa | Concrete Rectangular | 800 | 800 | 6400 | 3150 | 2.02 | 4932.11 | G300E | 79816800 | 626.27 | G300E | 0 | 0
1380 | Story5 | C24 | 40 MPa RC Column (80 cm x 80 cm) | Column | 40MPa | Concrete Rectangular | 800 | 800 | 6400 | 3150 | 2.02 | 4932.11 | G300E | 52412850 | 411.25 | G300E | 0 | 0
1381 | Story5 | C25 | 40 MPa RC Column (80 cm x 80 cm) | Column | 40MPa | Concrete Rectangular | 800 | 800 | 6400 | 3150 | 2.02 | 4932.11 | G300E | 47150250 | 369.96 | G300E | 0 | 0
1382 | Story5 | C26 | 40 MPa RC Column (80 cm x 80 cm) | Column | 40MPa | Concrete Rectangular | 800 | 800 | 6400 | 3150 | 2.02 | 4932.11 | G300E | 155270850 | 1218.31 | G300E | 0 | 0
1383 | Story5 | C27 | 40 MPa RC Column (80 cm x 80 cm) | Column | 40MPa | Concrete Rectangular | 800 | 800 | 6400 | 3150 | 2.02 | 4932.11 | G300E | 79813650 | 626.25 | G300E | 0 | 0
1384 | Story5 | C28 | 40 MPa RC Column (80 cm x 80 cm) | Column | 40MPa | Concrete Rectangular | 800 | 800 | 6400 | 3150 | 2.02 | 4932.11 | G300E | 79810500 | 626.22 | G300E | 0 | 0
1385 | Story5 | C29 | 40 MPa RC Column (80 cm x 80 cm) | Column | 40MPa | Concrete Rectangular | 800 | 800 | 6400 | 3150 | 2.02 | 4932.11 | G300E | 155274000 | 1218.34 | G300E | 0 | 0
1386 | Story5 | C3 | 40 MPa RC Column (80 cm x 80 cm) | Column | 40MPa | Concrete Rectangular | 800 | 800 | 6400 | 3150 | 2.02 | 4932.11 | G300E | 52335150 | 410.64 | G300E | 0 | 0
1387 | Story5 | C30 | 40 MPa RC Column (80 cm x 80 cm) | Column | 40MPa | Concrete Rectangular | 800 | 800 | 6400 | 3150 | 2.02 | 4932.11 | G300E | 47173350 | 370.14 | G300E | 0 | 0
1388 | Story5 | C31 | 40 MPa RC Column (80 cm x 80 cm) | Column | 40MPa | Concrete Rectangular | 800 | 800 | 6400 | 3150 | 2.02 | 4932.11 | G300E | 21657300 | 169.93 | G300E | 0 | 0
1389 | Story5 | C32 | 40 MPa RC Column (80 cm x 80 cm) | Column | 40MPa | Concrete Rectangular | 800 | 800 | 6400 | 3150 | 2.02 | 4932.11 | G300E | 47162850 | 370.06 | G300E | 0 | 0
1390 | Story5 | C33 | 40 MPa RC Column (80 cm x 80 cm) | Column | 40MPa | Concrete Rectangular | 800 | 800 | 6400 | 3150 | 2.02 | 4932.11 | G300E | 52408650 | 411.22 | G300E | 0 | 0
1391 | Story5 | C34 | 40 MPa RC Column (80 cm x 80 cm) | Column | 40MPa | Concrete Rectangular | 800 | 800 | 6400 | 3150 | 2.02 | 4932.11 | G300E | 52409700 | 411.23 | G300E | 0 | 0
1392 | Story5 | C35 | 40 MPa RC Column (80 cm x 80 cm) | Column | 40MPa | Concrete Rectangular | 800 | 800 | 6400 | 3150 | 2.02 | 4932.11 | G300E | 47172300 | 370.13 | G300E | 0 | 0
1393 | Story5 | C36 | 40 MPa RC Column (80 cm x 80 cm) | Column | 40MPa | Concrete Rectangular | 800 | 800 | 6400 | 3150 | 2.02 | 4932.11 | G300E | 21676200 | 170.08 | G300E | 0 | 0
1394 | Story5 | C4 | 40 MPa RC Column (80 cm x 80 cm) | Column | 40MPa | Concrete Rectangular | 800 | 800 | 6400 | 3150 | 2.02 | 4932.11 | G300E | 52376100 | 410.96 | G300E | 0 | 0
1395 | Story5 | C5 | 40 MPa RC Column (80 cm x 80 cm) | Column | 40MPa | Concrete Rectangular | 800 | 800 | 6400 | 3150 | 2.02 | 4932.11 | G300E | 47150250 | 369.96 | G300E | 0 | 0
1396 | Story5 | C6 | 40 MPa RC Column (80 cm x 80 cm) | Column | 40MPa | Concrete Rectangular | 800 | 800 | 6400 | 3150 | 2.02 | 4932.11 | G300E | 21657300 | 169.93 | G300E | 0 | 0
1397 | Story5 | C7 | 40 MPa RC Column (80 cm x 80 cm) | Column | 40MPa | Concrete Rectangular | 800 | 800 | 6400 | 3150 | 2.02 | 4932.11 | G300E | 46965450 | 368.51 | G300E | 0 | 0
1398 | Story5 | C8 | 40 MPa RC Column (80 cm x 80 cm) | Column | 40MPa | Concrete Rectangular | 800 | 800 | 6400 | 3150 | 2.02 | 4932.11 | G300E | 155989050 | 1223.95 | G300E | 0 | 0
1399 | Story5 | C9 | 40 MPa RC Column (80 cm x 80 cm) | Column | 40MPa | Concrete Rectangular | 800 | 800 | 6400 | 3150 | 2.02 | 4932.11 | G300E | 79624650 | 624.76 | G300E | 0 | 0
1400 | Story6 | C1 | 40 MPa RC Column (80 cm x 80 cm) | Column | 40MPa | Concrete Rectangular | 800 | 800 | 6400 | 3150 | 2.02 | 4932.11 | G300E | 20160000 | 158.18 | G300E | 0 | 0
1401 | Story6 | C10 | 40 MPa RC Column (80 cm x 80 cm) | Column | 40MPa | Concrete Rectangular | 800 | 800 | 6400 | 3150 | 2.02 | 4932.11 | G300E | 65171400 | 511.36 | G300E | 0 | 0
1402 | Story6 | C11 | 40 MPa RC Column (80 cm x 80 cm) | Column | 40MPa | Concrete Rectangular | 800 | 800 | 6400 | 3150 | 2.02 | 4932.11 | G300E | 141375150 | 1109.28 | G300E | 0 | 0
1403 | Story6 | C12 | 40 MPa RC Column (80 cm x 80 cm) | Column | 40MPa | Concrete Rectangular | 800 | 800 | 6400 | 3150 | 2.02 | 4932.11 | G300E | 38007900 | 298.22 | G300E | 0 | 0
1404 | Story6 | C13 | 40 MPa RC Column (80 cm x 80 cm) | Column | 40MPa | Concrete Rectangular | 800 | 800 | 6400 | 3150 | 2.02 | 4932.11 | G300E | 43836450 | 343.96 | G300E | 0 | 0
1405 | Story6 | C14 | 40 MPa RC Column (80 cm x 80 cm) | Column | 40MPa | Concrete Rectangular | 800 | 800 | 6400 | 3150 | 2.02 | 4932.11 | G300E | 65024400 | 510.21 | G300E | 0 | 0
1406 | Story6 | C17 | 40 MPa RC Column (80 cm x 80 cm) | Column | 40MPa | Concrete Rectangular | 800 | 800 | 6400 | 3150 | 2.02 | 4932.11 | G300E | 65196600 | 511.56 | G300E | 0 | 0
1407 | Story6 | C18 | 40 MPa RC Column (80 cm x 80 cm) | Column | 40MPa | Concrete Rectangular | 800 | 800 | 6400 | 3150 | 2.02 | 4932.11 | G300E | 43915200 | 344.57 | G300E | 0 | 0
1408 | Story6 | C19 | 40 MPa RC Column (80 cm x 80 cm) | Column | 40MPa | Concrete Rectangular | 800 | 800 | 6400 | 3150 | 2.02 | 4932.11 | G300E | 43881600 | 344.31 | G300E | 0 | 0
1409 | Story6 | C2 | 40 MPa RC Column (80 cm x 80 cm) | Column | 40MPa | Concrete Rectangular | 800 | 800 | 6400 | 3150 | 2.02 | 4932.11 | G300E | 37836750 | 296.88 | G300E | 0 | 0
1410 | Story6 | C20 | 40 MPa RC Column (80 cm x 80 cm) | Column | 40MPa | Concrete Rectangular | 800 | 800 | 6400 | 3150 | 2.02 | 4932.11 | G300E | 65177700 | 511.41 | G300E | 0 | 0
1411 | Story6 | C23 | 40 MPa RC Column (80 cm x 80 cm) | Column | 40MPa | Concrete Rectangular | 800 | 800 | 6400 | 3150 | 2.02 | 4932.11 | G300E | 65196600 | 511.56 | G300E | 0 | 0
1412 | Story6 | C24 | 40 MPa RC Column (80 cm x 80 cm) | Column | 40MPa | Concrete Rectangular | 800 | 800 | 6400 | 3150 | 2.02 | 4932.11 | G300E | 43918350 | 344.6 | G300E | 0 | 0
1413 | Story6 | C25 | 40 MPa RC Column (80 cm x 80 cm) | Column | 40MPa | Concrete Rectangular | 800 | 800 | 6400 | 3150 | 2.02 | 4932.11 | G300E | 37993200 | 298.11 | G300E | 0 | 0
1414 | Story6 | C26 | 40 MPa RC Column (80 cm x 80 cm) | Column | 40MPa | Concrete Rectangular | 800 | 800 | 6400 | 3150 | 2.02 | 4932.11 | G300E | 141377250 | 1109.3 | G300E | 0 | 0
1415 | Story6 | C27 | 40 MPa RC Column (80 cm x 80 cm) | Column | 40MPa | Concrete Rectangular | 800 | 800 | 6400 | 3150 | 2.02 | 4932.11 | G300E | 65193450 | 511.53 | G300E | 0 | 0
1416 | Story6 | C28 | 40 MPa RC Column (80 cm x 80 cm) | Column | 40MPa | Concrete Rectangular | 800 | 800 | 6400 | 3150 | 2.02 | 4932.11 | G300E | 65190300 | 511.51 | G300E | 0 | 0
1417 | Story6 | C29 | 40 MPa RC Column (80 cm x 80 cm) | Column | 40MPa | Concrete Rectangular | 800 | 800 | 6400 | 3150 | 2.02 | 4932.11 | G300E | 141380400 | 1109.32 | G300E | 0 | 0
1418 | Story6 | C3 | 40 MPa RC Column (80 cm x 80 cm) | Column | 40MPa | Concrete Rectangular | 800 | 800 | 6400 | 3150 | 2.02 | 4932.11 | G300E | 43836450 | 343.96 | G300E | 0 | 0
1419 | Story6 | C30 | 40 MPa RC Column (80 cm x 80 cm) | Column | 40MPa | Concrete Rectangular | 800 | 800 | 6400 | 3150 | 2.02 | 4932.11 | G300E | 38018400 | 298.31 | G300E | 0 | 0
1420 | Story6 | C31 | 40 MPa RC Column (80 cm x 80 cm) | Column | 40MPa | Concrete Rectangular | 800 | 800 | 6400 | 3150 | 2.02 | 4932.11 | G300E | 20160000 | 158.18 | G300E | 0 | 0
1421 | Story6 | C32 | 40 MPa RC Column (80 cm x 80 cm) | Column | 40MPa | Concrete Rectangular | 800 | 800 | 6400 | 3150 | 2.02 | 4932.11 | G300E | 38006850 | 298.22 | G300E | 0 | 0
1422 | Story6 | C33 | 40 MPa RC Column (80 cm x 80 cm) | Column | 40MPa | Concrete Rectangular | 800 | 800 | 6400 | 3150 | 2.02 | 4932.11 | G300E | 43913100 | 344.56 | G300E | 0 | 0
1423 | Story6 | C34 | 40 MPa RC Column (80 cm x 80 cm) | Column | 40MPa | Concrete Rectangular | 800 | 800 | 6400 | 3150 | 2.02 | 4932.11 | G300E | 43915200 | 344.57 | G300E | 0 | 0
1424 | Story6 | C35 | 40 MPa RC Column (80 cm x 80 cm) | Column | 40MPa | Concrete Rectangular | 800 | 800 | 6400 | 3150 | 2.02 | 4932.11 | G300E | 38016300 | 298.29 | G300E | 0 | 0
1425 | Story6 | C36 | 40 MPa RC Column (80 cm x 80 cm) | Column | 40MPa | Concrete Rectangular | 800 | 800 | 6400 | 3150 | 2.02 | 4932.11 | G300E | 20160000 | 158.18 | G300E | 0 | 0
1426 | Story6 | C4 | 40 MPa RC Column (80 cm x 80 cm) | Column | 40MPa | Concrete Rectangular | 800 | 800 | 6400 | 3150 | 2.02 | 4932.11 | G300E | 43878450 | 344.29 | G300E | 0 | 0
1427 | Story6 | C5 | 40 MPa RC Column (80 cm x 80 cm) | Column | 40MPa | Concrete Rectangular | 800 | 800 | 6400 | 3150 | 2.02 | 4932.11 | G300E | 37993200 | 298.11 | G300E | 0 | 0
1428 | Story6 | C6 | 40 MPa RC Column (80 cm x 80 cm) | Column | 40MPa | Concrete Rectangular | 800 | 800 | 6400 | 3150 | 2.02 | 4932.11 | G300E | 20160000 | 158.18 | G300E | 0 | 0
1429 | Story6 | C7 | 40 MPa RC Column (80 cm x 80 cm) | Column | 40MPa | Concrete Rectangular | 800 | 800 | 6400 | 3150 | 2.02 | 4932.11 | G300E | 37835700 | 296.87 | G300E | 0 | 0
1430 | Story6 | C8 | 40 MPa RC Column (80 cm x 80 cm) | Column | 40MPa | Concrete Rectangular | 800 | 800 | 6400 | 3150 | 2.02 | 4932.11 | G300E | 142093350 | 1114.92 | G300E | 0 | 0
1431 | Story6 | C9 | 40 MPa RC Column (80 cm x 80 cm) | Column | 40MPa | Concrete Rectangular | 800 | 800 | 6400 | 3150 | 2.02 | 4932.11 | G300E | 65021250 | 510.18 | G300E | 0 | 0
1432 | Story7 | C1 | 40 MPa RC Column (77.5 cm x 77.5 cm) | Column | 40MPa | Concrete Rectangular | 775 | 775 | 6006.3 | 3125 | 1.88 | 4591.93 | G300E | 27138541.67 | 212.94 | G300E | 0 | 0
1433 | Story7 | C10 | 40 MPa RC Column (77.5 cm x 77.5 cm) | Column | 40MPa | Concrete Rectangular | 775 | 775 | 6006.3 | 3125 | 1.88 | 4591.93 | G300E | 66348958.33 | 520.6 | G300E | 0 | 0
1434 | Story7 | C11 | 40 MPa RC Column (77.5 cm x 77.5 cm) | Column | 40MPa | Concrete Rectangular | 775 | 775 | 6006.3 | 3125 | 1.88 | 4591.93 | G300E | 141605208.33 | 1111.09 | G300E | 0 | 0
1435 | Story7 | C12 | 40 MPa RC Column (77.5 cm x 77.5 cm) | Column | 40MPa | Concrete Rectangular | 775 | 775 | 6006.3 | 3125 | 1.88 | 4591.93 | G300E | 45137500 | 354.17 | G300E | 0 | 0
1436 | Story7 | C13 | 40 MPa RC Column (77.5 cm x 77.5 cm) | Column | 40MPa | Concrete Rectangular | 775 | 775 | 6006.3 | 3125 | 1.88 | 4591.93 | G300E | 50887500 | 399.28 | G300E | 0 | 0
1437 | Story7 | C14 | 40 MPa RC Column (77.5 cm x 77.5 cm) | Column | 40MPa | Concrete Rectangular | 775 | 775 | 6006.3 | 3125 | 1.88 | 4591.93 | G300E | 66239583.33 | 519.74 | G300E | 0 | 0
1438 | Story7 | C17 | 40 MPa RC Column (77.5 cm x 77.5 cm) | Column | 40MPa | Concrete Rectangular | 775 | 775 | 6006.3 | 3125 | 1.88 | 4591.93 | G300E | 66372916.67 | 520.79 | G300E | 0 | 0
1439 | Story7 | C18 | 40 MPa RC Column (77.5 cm x 77.5 cm) | Column | 40MPa | Concrete Rectangular | 775 | 775 | 6006.3 | 3125 | 1.88 | 4591.93 | G300E | 50960416.67 | 399.85 | G300E | 0 | 0
1440 | Story7 | C19 | 40 MPa RC Column (77.5 cm x 77.5 cm) | Column | 40MPa | Concrete Rectangular | 775 | 775 | 6006.3 | 3125 | 1.88 | 4591.93 | G300E | 50929166.67 | 399.61 | G300E | 0 | 0
1441 | Story7 | C2 | 40 MPa RC Column (77.5 cm x 77.5 cm) | Column | 40MPa | Concrete Rectangular | 775 | 775 | 6006.3 | 3125 | 1.88 | 4591.93 | G300E | 45012500 | 353.18 | G300E | 0 | 0
1442 | Story7 | C20 | 40 MPa RC Column (77.5 cm x 77.5 cm) | Column | 40MPa | Concrete Rectangular | 775 | 775 | 6006.3 | 3125 | 1.88 | 4591.93 | G300E | 66355208.33 | 520.65 | G300E | 0 | 0
1443 | Story7 | C23 | 40 MPa RC Column (77.5 cm x 77.5 cm) | Column | 40MPa | Concrete Rectangular | 775 | 775 | 6006.3 | 3125 | 1.88 | 4591.93 | G300E | 66373958.33 | 520.79 | G300E | 0 | 0
1444 | Story7 | C24 | 40 MPa RC Column (77.5 cm x 77.5 cm) | Column | 40MPa | Concrete Rectangular | 775 | 775 | 6006.3 | 3125 | 1.88 | 4591.93 | G300E | 50963541.67 | 399.88 | G300E | 0 | 0
1445 | Story7 | C25 | 40 MPa RC Column (77.5 cm x 77.5 cm) | Column | 40MPa | Concrete Rectangular | 775 | 775 | 6006.3 | 3125 | 1.88 | 4591.93 | G300E | 45123958.33 | 354.06 | G300E | 0 | 0
1446 | Story7 | C26 | 40 MPa RC Column (77.5 cm x 77.5 cm) | Column | 40MPa | Concrete Rectangular | 775 | 775 | 6006.3 | 3125 | 1.88 | 4591.93 | G300E | 141605208.33 | 1111.09 | G300E | 0 | 0
1447 | Story7 | C27 | 40 MPa RC Column (77.5 cm x 77.5 cm) | Column | 40MPa | Concrete Rectangular | 775 | 775 | 6006.3 | 3125 | 1.88 | 4591.93 | G300E | 66370833.33 | 520.77 | G300E | 0 | 0
1448 | Story7 | C28 | 40 MPa RC Column (77.5 cm x 77.5 cm) | Column | 40MPa | Concrete Rectangular | 775 | 775 | 6006.3 | 3125 | 1.88 | 4591.93 | G300E | 66367708.33 | 520.75 | G300E | 0 | 0
1449 | Story7 | C29 | 40 MPa RC Column (77.5 cm x 77.5 cm) | Column | 40MPa | Concrete Rectangular | 775 | 775 | 6006.3 | 3125 | 1.88 | 4591.93 | G300E | 141610416.67 | 1111.13 | G300E | 0 | 0
1450 | Story7 | C3 | 40 MPa RC Column (77.5 cm x 77.5 cm) | Column | 40MPa | Concrete Rectangular | 775 | 775 | 6006.3 | 3125 | 1.88 | 4591.93 | G300E | 50886458.33 | 399.27 | G300E | 0 | 0
1451 | Story7 | C30 | 40 MPa RC Column (77.5 cm x 77.5 cm) | Column | 40MPa | Concrete Rectangular | 775 | 775 | 6006.3 | 3125 | 1.88 | 4591.93 | G300E | 45145833.33 | 354.23 | G300E | 0 | 0
1452 | Story7 | C31 | 40 MPa RC Column (77.5 cm x 77.5 cm) | Column | 40MPa | Concrete Rectangular | 775 | 775 | 6006.3 | 3125 | 1.88 | 4591.93 | G300E | 27069791.67 | 212.4 | G300E | 0 | 0
1453 | Story7 | C32 | 40 MPa RC Column (77.5 cm x 77.5 cm) | Column | 40MPa | Concrete Rectangular | 775 | 775 | 6006.3 | 3125 | 1.88 | 4591.93 | G300E | 45136458.33 | 354.16 | G300E | 0 | 0
1454 | Story7 | C33 | 40 MPa RC Column (77.5 cm x 77.5 cm) | Column | 40MPa | Concrete Rectangular | 775 | 775 | 6006.3 | 3125 | 1.88 | 4591.93 | G300E | 50960416.67 | 399.85 | G300E | 0 | 0
1455 | Story7 | C34 | 40 MPa RC Column (77.5 cm x 77.5 cm) | Column | 40MPa | Concrete Rectangular | 775 | 775 | 6006.3 | 3125 | 1.88 | 4591.93 | G300E | 50960416.67 | 399.85 | G300E | 0 | 0
1456 | Story7 | C35 | 40 MPa RC Column (77.5 cm x 77.5 cm) | Column | 40MPa | Concrete Rectangular | 775 | 775 | 6006.3 | 3125 | 1.88 | 4591.93 | G300E | 45145833.33 | 354.23 | G300E | 0 | 0
1457 | Story7 | C36 | 40 MPa RC Column (77.5 cm x 77.5 cm) | Column | 40MPa | Concrete Rectangular | 775 | 775 | 6006.3 | 3125 | 1.88 | 4591.93 | G300E | 27087500 | 212.54 | G300E | 0 | 0
1458 | Story7 | C4 | 40 MPa RC Column (77.5 cm x 77.5 cm) | Column | 40MPa | Concrete Rectangular | 775 | 775 | 6006.3 | 3125 | 1.88 | 4591.93 | G300E | 50927083.33 | 399.59 | G300E | 0 | 0
1459 | Story7 | C5 | 40 MPa RC Column (77.5 cm x 77.5 cm) | Column | 40MPa | Concrete Rectangular | 775 | 775 | 6006.3 | 3125 | 1.88 | 4591.93 | G300E | 45123958.33 | 354.06 | G300E | 0 | 0
1460 | Story7 | C6 | 40 MPa RC Column (77.5 cm x 77.5 cm) | Column | 40MPa | Concrete Rectangular | 775 | 775 | 6006.3 | 3125 | 1.88 | 4591.93 | G300E | 27069791.67 | 212.4 | G300E | 0 | 0
1461 | Story7 | C7 | 40 MPa RC Column (77.5 cm x 77.5 cm) | Column | 40MPa | Concrete Rectangular | 775 | 775 | 6006.3 | 3125 | 1.88 | 4591.93 | G300E | 45011458.33 | 353.18 | G300E | 0 | 0
1462 | Story7 | C8 | 40 MPa RC Column (77.5 cm x 77.5 cm) | Column | 40MPa | Concrete Rectangular | 775 | 775 | 6006.3 | 3125 | 1.88 | 4591.93 | G300E | 142227083.33 | 1115.97 | G300E | 0 | 0
1463 | Story7 | C9 | 40 MPa RC Column (77.5 cm x 77.5 cm) | Column | 40MPa | Concrete Rectangular | 775 | 775 | 6006.3 | 3125 | 1.88 | 4591.93 | G300E | 66236458.33 | 519.72 | G300E | 0 | 0
1464 | Story8 | C1 | 40 MPa RC Column (77.5 cm x 77.5 cm) | Column | 40MPa | Concrete Rectangular | 775 | 775 | 6006.3 | 3125 | 1.88 | 4591.93 | G300E | 21937500 | 172.13 | G300E | 0 | 0
1465 | Story8 | C10 | 40 MPa RC Column (77.5 cm x 77.5 cm) | Column | 40MPa | Concrete Rectangular | 775 | 775 | 6006.3 | 3125 | 1.88 | 4591.93 | G300E | 51853125 | 406.86 | G300E | 0 | 0
1466 | Story8 | C11 | 40 MPa RC Column (77.5 cm x 77.5 cm) | Column | 40MPa | Concrete Rectangular | 775 | 775 | 6006.3 | 3125 | 1.88 | 4591.93 | G300E | 128001041.67 | 1004.34 | G300E | 0 | 0
1467 | Story8 | C12 | 40 MPa RC Column (77.5 cm x 77.5 cm) | Column | 40MPa | Concrete Rectangular | 775 | 775 | 6006.3 | 3125 | 1.88 | 4591.93 | G300E | 36030208.33 | 282.71 | G300E | 0 | 0
1468 | Story8 | C13 | 40 MPa RC Column (77.5 cm x 77.5 cm) | Column | 40MPa | Concrete Rectangular | 775 | 775 | 6006.3 | 3125 | 1.88 | 4591.93 | G300E | 42567708.33 | 334 | G300E | 0 | 0
1469 | Story8 | C14 | 40 MPa RC Column (77.5 cm x 77.5 cm) | Column | 40MPa | Concrete Rectangular | 775 | 775 | 6006.3 | 3125 | 1.88 | 4591.93 | G300E | 51777083.33 | 406.26 | G300E | 0 | 0
1470 | Story8 | C17 | 40 MPa RC Column (77.5 cm x 77.5 cm) | Column | 40MPa | Concrete Rectangular | 775 | 775 | 6006.3 | 3125 | 1.88 | 4591.93 | G300E | 51875000 | 407.03 | G300E | 0 | 0
1471 | Story8 | C18 | 40 MPa RC Column (77.5 cm x 77.5 cm) | Column | 40MPa | Concrete Rectangular | 775 | 775 | 6006.3 | 3125 | 1.88 | 4591.93 | G300E | 42644791.67 | 334.61 | G300E | 0 | 0
1472 | Story8 | C19 | 40 MPa RC Column (77.5 cm x 77.5 cm) | Column | 40MPa | Concrete Rectangular | 775 | 775 | 6006.3 | 3125 | 1.88 | 4591.93 | G300E | 42611458.33 | 334.35 | G300E | 0 | 0
1473 | Story8 | C2 | 40 MPa RC Column (77.5 cm x 77.5 cm) | Column | 40MPa | Concrete Rectangular | 775 | 775 | 6006.3 | 3125 | 1.88 | 4591.93 | G300E | 35928125 | 281.91 | G300E | 0 | 0
1474 | Story8 | C20 | 40 MPa RC Column (77.5 cm x 77.5 cm) | Column | 40MPa | Concrete Rectangular | 775 | 775 | 6006.3 | 3125 | 1.88 | 4591.93 | G300E | 51858333.33 | 406.9 | G300E | 0 | 0
1475 | Story8 | C23 | 40 MPa RC Column (77.5 cm x 77.5 cm) | Column | 40MPa | Concrete Rectangular | 775 | 775 | 6006.3 | 3125 | 1.88 | 4591.93 | G300E | 51876041.67 | 407.04 | G300E | 0 | 0
1476 | Story8 | C24 | 40 MPa RC Column (77.5 cm x 77.5 cm) | Column | 40MPa | Concrete Rectangular | 775 | 775 | 6006.3 | 3125 | 1.88 | 4591.93 | G300E | 42646875 | 334.62 | G300E | 0 | 0
1477 | Story8 | C25 | 40 MPa RC Column (77.5 cm x 77.5 cm) | Column | 40MPa | Concrete Rectangular | 775 | 775 | 6006.3 | 3125 | 1.88 | 4591.93 | G300E | 36015625 | 282.59 | G300E | 0 | 0
1478 | Story8 | C26 | 40 MPa RC Column (77.5 cm x 77.5 cm) | Column | 40MPa | Concrete Rectangular | 775 | 775 | 6006.3 | 3125 | 1.88 | 4591.93 | G300E | 128003125 | 1004.36 | G300E | 0 | 0
1479 | Story8 | C27 | 40 MPa RC Column (77.5 cm x 77.5 cm) | Column | 40MPa | Concrete Rectangular | 775 | 775 | 6006.3 | 3125 | 1.88 | 4591.93 | G300E | 51872916.67 | 407.01 | G300E | 0 | 0
1480 | Story8 | C28 | 40 MPa RC Column (77.5 cm x 77.5 cm) | Column | 40MPa | Concrete Rectangular | 775 | 775 | 6006.3 | 3125 | 1.88 | 4591.93 | G300E | 51869791.67 | 406.99 | G300E | 0 | 0
1481 | Story8 | C29 | 40 MPa RC Column (77.5 cm x 77.5 cm) | Column | 40MPa | Concrete Rectangular | 775 | 775 | 6006.3 | 3125 | 1.88 | 4591.93 | G300E | 128007291.67 | 1004.39 | G300E | 0 | 0
1482 | Story8 | C3 | 40 MPa RC Column (77.5 cm x 77.5 cm) | Column | 40MPa | Concrete Rectangular | 775 | 775 | 6006.3 | 3125 | 1.88 | 4591.93 | G300E | 42566666.67 | 333.99 | G300E | 0 | 0
1483 | Story8 | C30 | 40 MPa RC Column (77.5 cm x 77.5 cm) | Column | 40MPa | Concrete Rectangular | 775 | 775 | 6006.3 | 3125 | 1.88 | 4591.93 | G300E | 36040625 | 282.79 | G300E | 0 | 0
1484 | Story8 | C31 | 40 MPa RC Column (77.5 cm x 77.5 cm) | Column | 40MPa | Concrete Rectangular | 775 | 775 | 6006.3 | 3125 | 1.88 | 4591.93 | G300E | 21903125 | 171.86 | G300E | 0 | 0
1485 | Story8 | C32 | 40 MPa RC Column (77.5 cm x 77.5 cm) | Column | 40MPa | Concrete Rectangular | 775 | 775 | 6006.3 | 3125 | 1.88 | 4591.93 | G300E | 36029166.67 | 282.7 | G300E | 0 | 0
1486 | Story8 | C33 | 40 MPa RC Column (77.5 cm x 77.5 cm) | Column | 40MPa | Concrete Rectangular | 775 | 775 | 6006.3 | 3125 | 1.88 | 4591.93 | G300E | 42643750 | 334.6 | G300E | 0 | 0
1487 | Story8 | C34 | 40 MPa RC Column (77.5 cm x 77.5 cm) | Column | 40MPa | Concrete Rectangular | 775 | 775 | 6006.3 | 3125 | 1.88 | 4591.93 | G300E | 42644791.67 | 334.61 | G300E | 0 | 0
1488 | Story8 | C35 | 40 MPa RC Column (77.5 cm x 77.5 cm) | Column | 40MPa | Concrete Rectangular | 775 | 775 | 6006.3 | 3125 | 1.88 | 4591.93 | G300E | 36038541.67 | 282.77 | G300E | 0 | 0
1489 | Story8 | C36 | 40 MPa RC Column (77.5 cm x 77.5 cm) | Column | 40MPa | Concrete Rectangular | 775 | 775 | 6006.3 | 3125 | 1.88 | 4591.93 | G300E | 21921875 | 172.01 | G300E | 0 | 0
1490 | Story8 | C4 | 40 MPa RC Column (77.5 cm x 77.5 cm) | Column | 40MPa | Concrete Rectangular | 775 | 775 | 6006.3 | 3125 | 1.88 | 4591.93 | G300E | 42608333.33 | 334.32 | G300E | 0 | 0
1491 | Story8 | C5 | 40 MPa RC Column (77.5 cm x 77.5 cm) | Column | 40MPa | Concrete Rectangular | 775 | 775 | 6006.3 | 3125 | 1.88 | 4591.93 | G300E | 36015625 | 282.59 | G300E | 0 | 0
1492 | Story8 | C6 | 40 MPa RC Column (77.5 cm x 77.5 cm) | Column | 40MPa | Concrete Rectangular | 775 | 775 | 6006.3 | 3125 | 1.88 | 4591.93 | G300E | 21905208.33 | 171.88 | G300E | 0 | 0
1493 | Story8 | C7 | 40 MPa RC Column (77.5 cm x 77.5 cm) | Column | 40MPa | Concrete Rectangular | 775 | 775 | 6006.3 | 3125 | 1.88 | 4591.93 | G300E | 35928125 | 281.91 | G300E | 0 | 0
1494 | Story8 | C8 | 40 MPa RC Column (77.5 cm x 77.5 cm) | Column | 40MPa | Concrete Rectangular | 775 | 775 | 6006.3 | 3125 | 1.88 | 4591.93 | G300E | 128621875 | 1009.21 | G300E | 0 | 0
1495 | Story8 | C9 | 40 MPa RC Column (77.5 cm x 77.5 cm) | Column | 40MPa | Concrete Rectangular | 775 | 775 | 6006.3 | 3125 | 1.88 | 4591.93 | G300E | 51773958.33 | 406.24 | G300E | 0 | 0
1496 | Story9 | C1 | 40 MPa RC Column (75 cm x 75 cm) | Column | 40MPa | Concrete Rectangular | 750 | 750 | 5625 | 3125 | 1.76 | 4300.46 | G300E | 31744791.67 | 249.08 | G300E | 0 | 0
1497 | Story9 | C10 | 40 MPa RC Column (75 cm x 75 cm) | Column | 40MPa | Concrete Rectangular | 750 | 750 | 5625 | 3125 | 1.76 | 4300.46 | G300E | 52457291.67 | 411.6 | G300E | 0 | 0
1498 | Story9 | C11 | 40 MPa RC Column (75 cm x 75 cm) | Column | 40MPa | Concrete Rectangular | 750 | 750 | 5625 | 3125 | 1.76 | 4300.46 | G300E | 129194791.67 | 1013.71 | G300E | 0 | 0
1499 | Story9 | C12 | 40 MPa RC Column (75 cm x 75 cm) | Column | 40MPa | Concrete Rectangular | 750 | 750 | 5625 | 3125 | 1.76 | 4300.46 | G300E | 42691666.67 | 334.97 | G300E | 0 | 0
1500 | Story9 | C13 | 40 MPa RC Column (75 cm x 75 cm) | Column | 40MPa | Concrete Rectangular | 750 | 750 | 5625 | 3125 | 1.76 | 4300.46 | G300E | 49214583.33 | 386.16 | G300E | 0 | 0
1501 | Story9 | C14 | 40 MPa RC Column (75 cm x 75 cm) | Column | 40MPa | Concrete Rectangular | 750 | 750 | 5625 | 3125 | 1.76 | 4300.46 | G300E | 52405208.33 | 411.19 | G300E | 0 | 0
1502 | Story9 | C17 | 40 MPa RC Column (75 cm x 75 cm) | Column | 40MPa | Concrete Rectangular | 750 | 750 | 5625 | 3125 | 1.76 | 4300.46 | G300E | 52480208.33 | 411.78 | G300E | 0 | 0
1503 | Story9 | C18 | 40 MPa RC Column (75 cm x 75 cm) | Column | 40MPa | Concrete Rectangular | 750 | 750 | 5625 | 3125 | 1.76 | 4300.46 | G300E | 49286458.33 | 386.72 | G300E | 0 | 0
1504 | Story9 | C19 | 40 MPa RC Column (75 cm x 75 cm) | Column | 40MPa | Concrete Rectangular | 750 | 750 | 5625 | 3125 | 1.76 | 4300.46 | G300E | 49255208.33 | 386.47 | G300E | 0 | 0
1505 | Story9 | C2 | 40 MPa RC Column (75 cm x 75 cm) | Column | 40MPa | Concrete Rectangular | 750 | 750 | 5625 | 3125 | 1.76 | 4300.46 | G300E | 42626041.67 | 334.46 | G300E | 0 | 0
1506 | Story9 | C20 | 40 MPa RC Column (75 cm x 75 cm) | Column | 40MPa | Concrete Rectangular | 750 | 750 | 5625 | 3125 | 1.76 | 4300.46 | G300E | 52461458.33 | 411.63 | G300E | 0 | 0
1507 | Story9 | C23 | 40 MPa RC Column (75 cm x 75 cm) | Column | 40MPa | Concrete Rectangular | 750 | 750 | 5625 | 3125 | 1.76 | 4300.46 | G300E | 52480208.33 | 411.78 | G300E | 0 | 0
1508 | Story9 | C24 | 40 MPa RC Column (75 cm x 75 cm) | Column | 40MPa | Concrete Rectangular | 750 | 750 | 5625 | 3125 | 1.76 | 4300.46 | G300E | 49289583.33 | 386.74 | G300E | 0 | 0
1509 | Story9 | C25 | 40 MPa RC Column (75 cm x 75 cm) | Column | 40MPa | Concrete Rectangular | 750 | 750 | 5625 | 3125 | 1.76 | 4300.46 | G300E | 42678125 | 334.87 | G300E | 0 | 0
1510 | Story9 | C26 | 40 MPa RC Column (75 cm x 75 cm) | Column | 40MPa | Concrete Rectangular | 750 | 750 | 5625 | 3125 | 1.76 | 4300.46 | G300E | 129197916.67 | 1013.73 | G300E | 0 | 0
1511 | Story9 | C27 | 40 MPa RC Column (75 cm x 75 cm) | Column | 40MPa | Concrete Rectangular | 750 | 750 | 5625 | 3125 | 1.76 | 4300.46 | G300E | 52477083.33 | 411.75 | G300E | 0 | 0
1512 | Story9 | C28 | 40 MPa RC Column (75 cm x 75 cm) | Column | 40MPa | Concrete Rectangular | 750 | 750 | 5625 | 3125 | 1.76 | 4300.46 | G300E | 52473958.33 | 411.73 | G300E | 0 | 0
1513 | Story9 | C29 | 40 MPa RC Column (75 cm x 75 cm) | Column | 40MPa | Concrete Rectangular | 750 | 750 | 5625 | 3125 | 1.76 | 4300.46 | G300E | 129201041.67 | 1013.76 | G300E | 0 | 0
1514 | Story9 | C3 | 40 MPa RC Column (75 cm x 75 cm) | Column | 40MPa | Concrete Rectangular | 750 | 750 | 5625 | 3125 | 1.76 | 4300.46 | G300E | 49214583.33 | 386.16 | G300E | 0 | 0
1515 | Story9 | C30 | 40 MPa RC Column (75 cm x 75 cm) | Column | 40MPa | Concrete Rectangular | 750 | 750 | 5625 | 3125 | 1.76 | 4300.46 | G300E | 42701041.67 | 335.05 | G300E | 0 | 0
1516 | Story9 | C31 | 40 MPa RC Column (75 cm x 75 cm) | Column | 40MPa | Concrete Rectangular | 750 | 750 | 5625 | 3125 | 1.76 | 4300.46 | G300E | 31746875 | 249.1 | G300E | 0 | 0
1517 | Story9 | C32 | 40 MPa RC Column (75 cm x 75 cm) | Column | 40MPa | Concrete Rectangular | 750 | 750 | 5625 | 3125 | 1.76 | 4300.46 | G300E | 42690625 | 334.97 | G300E | 0 | 0
1518 | Story9 | C33 | 40 MPa RC Column (75 cm x 75 cm) | Column | 40MPa | Concrete Rectangular | 750 | 750 | 5625 | 3125 | 1.76 | 4300.46 | G300E | 49285416.67 | 386.71 | G300E | 0 | 0
1519 | Story9 | C34 | 40 MPa RC Column (75 cm x 75 cm) | Column | 40MPa | Concrete Rectangular | 750 | 750 | 5625 | 3125 | 1.76 | 4300.46 | G300E | 49286458.33 | 386.72 | G300E | 0 | 0
1520 | Story9 | C35 | 40 MPa RC Column (75 cm x 75 cm) | Column | 40MPa | Concrete Rectangular | 750 | 750 | 5625 | 3125 | 1.76 | 4300.46 | G300E | 42700000 | 335.04 | G300E | 0 | 0
1521 | Story9 | C36 | 40 MPa RC Column (75 cm x 75 cm) | Column | 40MPa | Concrete Rectangular | 750 | 750 | 5625 | 3125 | 1.76 | 4300.46 | G300E | 31764583.33 | 249.24 | G300E | 0 | 0
1522 | Story9 | C4 | 40 MPa RC Column (75 cm x 75 cm) | Column | 40MPa | Concrete Rectangular | 750 | 750 | 5625 | 3125 | 1.76 | 4300.46 | G300E | 49253125 | 386.46 | G300E | 0 | 0
1523 | Story9 | C5 | 40 MPa RC Column (75 cm x 75 cm) | Column | 40MPa | Concrete Rectangular | 750 | 750 | 5625 | 3125 | 1.76 | 4300.46 | G300E | 42676041.67 | 334.85 | G300E | 0 | 0
1524 | Story9 | C6 | 40 MPa RC Column (75 cm x 75 cm) | Column | 40MPa | Concrete Rectangular | 750 | 750 | 5625 | 3125 | 1.76 | 4300.46 | G300E | 31746875 | 249.1 | G300E | 0 | 0
1525 | Story9 | C7 | 40 MPa RC Column (75 cm x 75 cm) | Column | 40MPa | Concrete Rectangular | 750 | 750 | 5625 | 3125 | 1.76 | 4300.46 | G300E | 42626041.67 | 334.46 | G300E | 0 | 0
1526 | Story9 | C8 | 40 MPa RC Column (75 cm x 75 cm) | Column | 40MPa | Concrete Rectangular | 750 | 750 | 5625 | 3125 | 1.76 | 4300.46 | G300E | 129737500 | 1017.97 | G300E | 0 | 0
1527 | Story9 | C9 | 40 MPa RC Column (75 cm x 75 cm) | Column | 40MPa | Concrete Rectangular | 750 | 750 | 5625 | 3125 | 1.76 | 4300.46 | G300E | 52404166.67 | 411.18 | G300E | 0 | 0

## Walls
| Story | Label | Section | Structural_Element_Type | Material | Width_(mm) | Depth_(mm) | Area_(cm^2) | Length_(mm) | Volume_(m^3) | Mass_(kg) | Long._Rebar_Material | Long._Rebar_Volume_(mm^3) | Long._Rebar_Mass_(kg) | Tran._Rebar_Material | Tran._Rebar_Volume_(mm^3) | Tran._Rebar_Mass_(kg)
0 | Story1 | P1 | RC Wall - 400 mm | Wall | 40MPa | 7200 | 400 | 28800 | 3500 | 10.08 | 24660.55 | G300E | 201096000 | 1577.87 | G300E | 25200000 | 197.73
1 | Story1 | P2 | RC Wall - 400 mm | Wall | 40MPa | 7200 | 400 | 28800 | 3500 | 10.08 | 24660.55 | G300E | 201096000 | 1577.87 | G300E | 36237096 | 284.33
2 | Story1 | P3 | RC Wall - 400 mm | Wall | 40MPa | 7200 | 400 | 28800 | 3500 | 10.08 | 24660.55 | G300E | 201096000 | 1577.87 | G300E | 25200000 | 197.73
3 | Story1 | P4 | RC Wall - 400 mm | Wall | 40MPa | 7200 | 400 | 28800 | 3500 | 10.08 | 24660.55 | G300E | 201600000 | 1581.83 | G300E | 36261792 | 284.52
4 | Story10 | P1 | RC Wall - 275 mm | Wall | 40MPa | 7200 | 275 | 19800 | 3500 | 6.93 | 16954.13 | G300E | 141372000 | 1109.26 | G300E | 17325000 | 135.94
5 | Story10 | P2 | RC Wall - 275 mm | Wall | 40MPa | 7200 | 275 | 19800 | 3500 | 6.93 | 16954.13 | G300E | 141372000 | 1109.26 | G300E | 25821936 | 202.61
6 | Story10 | P3 | RC Wall - 275 mm | Wall | 40MPa | 7200 | 275 | 19800 | 3500 | 6.93 | 16954.13 | G300E | 141372000 | 1109.26 | G300E | 17325000 | 135.94
7 | Story10 | P4 | RC Wall - 275 mm | Wall | 40MPa | 7200 | 275 | 19800 | 3500 | 6.93 | 16954.13 | G300E | 141372000 | 1109.26 | G300E | 25772040 | 202.22
8 | Story11 | P1 | RC Wall - 250 mm | Wall | 40MPa | 7200 | 250 | 18000 | 3500 | 6.3 | 15412.84 | G300E | 189000000 | 1482.96 | G300E | 15750000 | 123.58
9 | Story11 | P2 | RC Wall - 250 mm | Wall | 40MPa | 7200 | 250 | 18000 | 3500 | 6.3 | 15412.84 | G300E | 189315000 | 1485.44 | G300E | 26809020 | 210.35
10 | Story11 | P3 | RC Wall - 250 mm | Wall | 40MPa | 7200 | 250 | 18000 | 3500 | 6.3 | 15412.84 | G300E | 189315000 | 1485.44 | G300E | 15750000 | 123.58
11 | Story11 | P4 | RC Wall - 250 mm | Wall | 40MPa | 7200 | 250 | 18000 | 3500 | 6.3 | 15412.84 | G300E | 189315000 | 1485.44 | G300E | 26756856 | 209.94
12 | Story12 | P1 | RC Wall - 250 mm | Wall | 40MPa | 7200 | 250 | 18000 | 3500 | 6.3 | 15412.84 | G300E | 174825000 | 1371.74 | G300E | 15750000 | 123.58
13 | Story12 | P2 | RC Wall - 250 mm | Wall | 40MPa | 7200 | 250 | 18000 | 3500 | 6.3 | 15412.84 | G300E | 175140000 | 1374.21 | G300E | 23787792 | 186.65
14 | Story12 | P3 | RC Wall - 250 mm | Wall | 40MPa | 7200 | 250 | 18000 | 3500 | 6.3 | 15412.84 | G300E | 175140000 | 1374.21 | G300E | 15750000 | 123.58
15 | Story12 | P4 | RC Wall - 250 mm | Wall | 40MPa | 7200 | 250 | 18000 | 3500 | 6.3 | 15412.84 | G300E | 175140000 | 1374.21 | G300E | 23774940 | 186.55
16 | Story13 | P1 | RC Wall - 225 mm | Wall | 40MPa | 7200 | 225 | 16200 | 3500 | 5.67 | 13871.56 | G300E | 222264000 | 1743.97 | G300E | 14175000 | 111.22
17 | Story13 | P2 | RC Wall - 225 mm | Wall | 40MPa | 7200 | 225 | 16200 | 3500 | 5.67 | 13871.56 | G300E | 222547500 | 1746.19 | G300E | 27632556 | 216.82
18 | Story13 | P3 | RC Wall - 225 mm | Wall | 40MPa | 7200 | 225 | 16200 | 3500 | 5.67 | 13871.56 | G300E | 222547500 | 1746.19 | G300E | 14175000 | 111.22
19 | Story13 | P4 | RC Wall - 225 mm | Wall | 40MPa | 7200 | 225 | 16200 | 3500 | 5.67 | 13871.56 | G300E | 222264000 | 1743.97 | G300E | 27431460 | 215.24
20 | Story14 | P1 | RC Wall - 225 mm | Wall | 40MPa | 7200 | 225 | 16200 | 3500 | 5.67 | 13871.56 | G300E | 209790000 | 1646.09 | G300E | 14175000 | 111.22
21 | Story14 | P2 | RC Wall - 225 mm | Wall | 40MPa | 7200 | 225 | 16200 | 3500 | 5.67 | 13871.56 | G300E | 209790000 | 1646.09 | G300E | 14175000 | 111.22
22 | Story14 | P3 | RC Wall - 225 mm | Wall | 40MPa | 7200 | 225 | 16200 | 3500 | 5.67 | 13871.56 | G300E | 210073500 | 1648.31 | G300E | 14175000 | 111.22
23 | Story14 | P4 | RC Wall - 225 mm | Wall | 40MPa | 7200 | 225 | 16200 | 3500 | 5.67 | 13871.56 | G300E | 209790000 | 1646.09 | G300E | 14175000 | 111.22
24 | Story15 | P1 | RC Wall - 200 mm | Wall | 40MPa | 7200 | 200 | 14400 | 3500 | 5.04 | 12330.28 | G300E | 168588000 | 1322.8 | G300E | 164266956 | 1288.9
25 | Story15 | P2 | RC Wall - 200 mm | Wall | 40MPa | 7200 | 200 | 14400 | 3500 | 5.04 | 12330.28 | G300E | 168588000 | 1322.8 | G300E | 162826272 | 1277.6
26 | Story15 | P3 | RC Wall - 200 mm | Wall | 40MPa | 7200 | 200 | 14400 | 3500 | 5.04 | 12330.28 | G300E | 169092000 | 1326.76 | G300E | 165211452 | 1296.31
27 | Story15 | P4 | RC Wall - 200 mm | Wall | 40MPa | 7200 | 200 | 14400 | 3500 | 5.04 | 12330.28 | G300E | 169092000 | 1326.76 | G300E | 162355032 | 1273.9
28 | Story16 | P1 | RC Wall - 200 mm | Wall | 40MPa | 7200 | 200 | 14400 | 3500 | 5.04 | 12330.28 | G300E | 114912000 | 901.64 | G300E | 12600000 | 98.86
29 | Story16 | P2 | RC Wall - 200 mm | Wall | 40MPa | 7200 | 200 | 14400 | 3500 | 5.04 | 12330.28 | G300E | 114912000 | 901.64 | G300E | 12600000 | 98.86
30 | Story16 | P3 | RC Wall - 200 mm | Wall | 40MPa | 7200 | 200 | 14400 | 3500 | 5.04 | 12330.28 | G300E | 114912000 | 901.64 | G300E | 12600000 | 98.86
31 | Story16 | P4 | RC Wall - 200 mm | Wall | 40MPa | 7200 | 200 | 14400 | 3500 | 5.04 | 12330.28 | G300E | 114912000 | 901.64 | G300E | 12600000 | 98.86
32 | Story17 | P1 | RC Wall - 175 mm | Wall | 40MPa | 7200 | 175 | 12600 | 3500 | 4.41 | 10788.99 | G300E | 164052000 | 1287.21 | G300E | 11025000 | 86.51
33 | Story17 | P2 | RC Wall - 175 mm | Wall | 40MPa | 7200 | 175 | 12600 | 3500 | 4.41 | 10788.99 | G300E | 164052000 | 1287.21 | G300E | 23934456 | 187.8
34 | Story17 | P3 | RC Wall - 175 mm | Wall | 40MPa | 7200 | 175 | 12600 | 3500 | 4.41 | 10788.99 | G300E | 206608500 | 1621.13 | G300E | 11025000 | 86.51
35 | Story17 | P4 | RC Wall - 175 mm | Wall | 40MPa | 7200 | 175 | 12600 | 3500 | 4.41 | 10788.99 | G300E | 164272500 | 1288.94 | G300E | 23762088 | 186.45
36 | Story18 | P1 | RC Wall - 175 mm | Wall | 40MPa | 7200 | 175 | 12600 | 3500 | 4.41 | 10788.99 | G300E | 150601500 | 1181.68 | G300E | 11025000 | 86.51
37 | Story18 | P2 | RC Wall - 175 mm | Wall | 40MPa | 7200 | 175 | 12600 | 3500 | 4.41 | 10788.99 | G300E | 150601500 | 1181.68 | G300E | 19265904 | 151.17
38 | Story18 | P3 | RC Wall - 175 mm | Wall | 40MPa | 7200 | 175 | 12600 | 3500 | 4.41 | 10788.99 | G300E | 150601500 | 1181.68 | G300E | 11025000 | 86.51
39 | Story18 | P4 | RC Wall - 175 mm | Wall | 40MPa | 7200 | 175 | 12600 | 3500 | 4.41 | 10788.99 | G300E | 150822000 | 1183.41 | G300E | 19257588 | 151.1
40 | Story19 | P1 | RC Wall - 150 mm | Wall | 40MPa | 7200 | 150 | 10800 | 3500 | 3.78 | 9247.71 | G300E | 192969000 | 1514.11 | G300E | 9450000 | 74.15
41 | Story19 | P2 | RC Wall - 150 mm | Wall | 40MPa | 7200 | 150 | 10800 | 3500 | 3.78 | 9247.71 | G300E | 192969000 | 1514.11 | G300E | 20358576 | 159.74
42 | Story19 | P3 | RC Wall - 150 mm | Wall | 40MPa | 7200 | 150 | 10800 | 3500 | 3.78 | 9247.71 | G300E | 192969000 | 1514.11 | G300E | 9450000 | 74.15
43 | Story19 | P4 | RC Wall - 150 mm | Wall | 40MPa | 7200 | 150 | 10800 | 3500 | 3.78 | 9247.71 | G300E | 192969000 | 1514.11 | G300E | 20323800 | 159.47
44 | Story2 | P1 | RC Wall - 400 mm | Wall | 40MPa | 7200 | 400 | 28800 | 3500 | 10.08 | 24660.55 | G300E | 127512000 | 1000.51 | G300E | 25200000 | 197.73
45 | Story2 | P2 | RC Wall - 400 mm | Wall | 40MPa | 7200 | 400 | 28800 | 3500 | 10.08 | 24660.55 | G300E | 127512000 | 1000.51 | G300E | 25200000 | 197.73
46 | Story2 | P3 | RC Wall - 400 mm | Wall | 40MPa | 7200 | 400 | 28800 | 3500 | 10.08 | 24660.55 | G300E | 128016000 | 1004.46 | G300E | 25200000 | 197.73
47 | Story2 | P4 | RC Wall - 400 mm | Wall | 40MPa | 7200 | 400 | 28800 | 3500 | 10.08 | 24660.55 | G300E | 128016000 | 1004.46 | G300E | 25200000 | 197.73
48 | Story20 | P1 | RC Wall - 150 mm | Wall | 40MPa | 7200 | 150 | 10800 | 3500 | 3.78 | 9247.71 | G300E | 182385000 | 1431.06 | G300E | 9450000 | 74.15
49 | Story20 | P2 | RC Wall - 150 mm | Wall | 40MPa | 7200 | 150 | 10800 | 3500 | 3.78 | 9247.71 | G300E | 182196000 | 1429.58 | G300E | 16426368 | 128.89
50 | Story20 | P3 | RC Wall - 150 mm | Wall | 40MPa | 7200 | 150 | 10800 | 3500 | 3.78 | 9247.71 | G300E | 182385000 | 1431.06 | G300E | 9450000 | 74.15
51 | Story20 | P4 | RC Wall - 150 mm | Wall | 40MPa | 7200 | 150 | 10800 | 3500 | 3.78 | 9247.71 | G300E | 182385000 | 1431.06 | G300E | 16401420 | 128.69
52 | Story21 | P1 | RC Wall - 150 mm | Wall | 40MPa | 7200 | 150 | 10800 | 3500 | 3.78 | 9247.71 | G300E | 171234000 | 1343.57 | G300E | 9450000 | 74.15
53 | Story21 | P2 | RC Wall - 150 mm | Wall | 40MPa | 7200 | 150 | 10800 | 3500 | 3.78 | 9247.71 | G300E | 171045000 | 1342.08 | G300E | 14253624 | 111.84
54 | Story21 | P3 | RC Wall - 150 mm | Wall | 40MPa | 7200 | 150 | 10800 | 3500 | 3.78 | 9247.71 | G300E | 171234000 | 1343.57 | G300E | 9450000 | 74.15
55 | Story21 | P4 | RC Wall - 150 mm | Wall | 40MPa | 7200 | 150 | 10800 | 3500 | 3.78 | 9247.71 | G300E | 171234000 | 1343.57 | G300E | 14230440 | 111.66
56 | Story22 | P1 | RC Wall - 150 mm | Wall | 40MPa | 7200 | 150 | 10800 | 3500 | 3.78 | 9247.71 | G300E | 159516000 | 1251.62 | G300E | 9450000 | 74.15
57 | Story22 | P2 | RC Wall - 150 mm | Wall | 40MPa | 7200 | 150 | 10800 | 3500 | 3.78 | 9247.71 | G300E | 159516000 | 1251.62 | G300E | 9748116 | 76.49
58 | Story22 | P3 | RC Wall - 150 mm | Wall | 40MPa | 7200 | 150 | 10800 | 3500 | 3.78 | 9247.71 | G300E | 159516000 | 1251.62 | G300E | 9450000 | 74.15
59 | Story22 | P4 | RC Wall - 150 mm | Wall | 40MPa | 7200 | 150 | 10800 | 3500 | 3.78 | 9247.71 | G300E | 159516000 | 1251.62 | G300E | 9727452 | 76.33
60 | Story23 | P1 | RC Wall - 150 mm | Wall | 40MPa | 7200 | 150 | 10800 | 3500 | 3.78 | 9247.71 | G300E | 147231000 | 1155.23 | G300E | 9450000 | 74.15
61 | Story23 | P2 | RC Wall - 150 mm | Wall | 40MPa | 7200 | 150 | 10800 | 3500 | 3.78 | 9247.71 | G300E | 147231000 | 1155.23 | G300E | 9450000 | 74.15
62 | Story23 | P3 | RC Wall - 150 mm | Wall | 40MPa | 7200 | 150 | 10800 | 3500 | 3.78 | 9247.71 | G300E | 147420000 | 1156.71 | G300E | 9450000 | 74.15
63 | Story23 | P4 | RC Wall - 150 mm | Wall | 40MPa | 7200 | 150 | 10800 | 3500 | 3.78 | 9247.71 | G300E | 147420000 | 1156.71 | G300E | 9450000 | 74.15
64 | Story24 | P1 | RC Wall - 150 mm | Wall | 40MPa | 7200 | 150 | 10800 | 3500 | 3.78 | 9247.71 | G300E | 134379000 | 1054.39 | G300E | 9450000 | 74.15
65 | Story24 | P2 | RC Wall - 150 mm | Wall | 40MPa | 7200 | 150 | 10800 | 3500 | 3.78 | 9247.71 | G300E | 134379000 | 1054.39 | G300E | 9450000 | 74.15
66 | Story24 | P3 | RC Wall - 150 mm | Wall | 40MPa | 7200 | 150 | 10800 | 3500 | 3.78 | 9247.71 | G300E | 134379000 | 1054.39 | G300E | 9450000 | 74.15
67 | Story24 | P4 | RC Wall - 150 mm | Wall | 40MPa | 7200 | 150 | 10800 | 3500 | 3.78 | 9247.71 | G300E | 134379000 | 1054.39 | G300E | 9450000 | 74.15
68 | Story25 | P1 | RC Wall - 150 mm | Wall | 40MPa | 7200 | 150 | 10800 | 3500 | 3.78 | 9247.71 | G300E | 120960000 | 949.1 | G300E | 9450000 | 74.15
69 | Story25 | P2 | RC Wall - 150 mm | Wall | 40MPa | 7200 | 150 | 10800 | 3500 | 3.78 | 9247.71 | G300E | 120960000 | 949.1 | G300E | 9450000 | 74.15
70 | Story25 | P3 | RC Wall - 150 mm | Wall | 40MPa | 7200 | 150 | 10800 | 3500 | 3.78 | 9247.71 | G300E | 120960000 | 949.1 | G300E | 9450000 | 74.15
71 | Story25 | P4 | RC Wall - 150 mm | Wall | 40MPa | 7200 | 150 | 10800 | 3500 | 3.78 | 9247.71 | G300E | 120960000 | 949.1 | G300E | 9450000 | 74.15
72 | Story26 | P1 | RC Wall - 150 mm | Wall | 40MPa | 7200 | 150 | 10800 | 3500 | 3.78 | 9247.71 | G300E | 107919000 | 846.77 | G300E | 9450000 | 74.15
73 | Story26 | P2 | RC Wall - 150 mm | Wall | 40MPa | 7200 | 150 | 10800 | 3500 | 3.78 | 9247.71 | G300E | 107919000 | 846.77 | G300E | 9450000 | 74.15
74 | Story26 | P3 | RC Wall - 150 mm | Wall | 40MPa | 7200 | 150 | 10800 | 3500 | 3.78 | 9247.71 | G300E | 107919000 | 846.77 | G300E | 9450000 | 74.15
75 | Story26 | P4 | RC Wall - 150 mm | Wall | 40MPa | 7200 | 150 | 10800 | 3500 | 3.78 | 9247.71 | G300E | 107919000 | 846.77 | G300E | 9450000 | 74.15
76 | Story27 | P1 | RC Wall - 150 mm | Wall | 40MPa | 7200 | 150 | 10800 | 3500 | 3.78 | 9247.71 | G300E | 95067000 | 745.93 | G300E | 9450000 | 74.15
77 | Story27 | P2 | RC Wall - 150 mm | Wall | 40MPa | 7200 | 150 | 10800 | 3500 | 3.78 | 9247.71 | G300E | 95445000 | 748.9 | G300E | 9450000 | 74.15
78 | Story27 | P3 | RC Wall - 150 mm | Wall | 40MPa | 7200 | 150 | 10800 | 3500 | 3.78 | 9247.71 | G300E | 95445000 | 748.9 | G300E | 9450000 | 74.15
79 | Story27 | P4 | RC Wall - 150 mm | Wall | 40MPa | 7200 | 150 | 10800 | 3500 | 3.78 | 9247.71 | G300E | 95445000 | 748.9 | G300E | 9450000 | 74.15
80 | Story28 | P1 | RC Wall - 150 mm | Wall | 40MPa | 7200 | 150 | 10800 | 3500 | 3.78 | 9247.71 | G300E | 9450000 | 74.15 | G300E | 60251184 | 472.75
81 | Story28 | P2 | RC Wall - 150 mm | Wall | 40MPa | 7200 | 150 | 10800 | 3500 | 3.78 | 9247.71 | G300E | 9450000 | 74.15 | G300E | 60214392 | 472.46
82 | Story28 | P3 | RC Wall - 150 mm | Wall | 40MPa | 7200 | 150 | 10800 | 3500 | 3.78 | 9247.71 | G300E | 9450000 | 74.15 | G300E | 60666228 | 476.01
83 | Story28 | P4 | RC Wall - 150 mm | Wall | 40MPa | 7200 | 150 | 10800 | 3500 | 3.78 | 9247.71 | G300E | 9450000 | 74.15 | G300E | 59957100 | 470.45
84 | Story29 | P1 | RC Wall - 150 mm | Wall | 40MPa | 7200 | 150 | 10800 | 3500 | 3.78 | 9247.71 | G300E | 9450000 | 74.15 | G300E | 9450000 | 74.15
85 | Story29 | P2 | RC Wall - 150 mm | Wall | 40MPa | 7200 | 150 | 10800 | 3500 | 3.78 | 9247.71 | G300E | 9450000 | 74.15 | G300E | 9450000 | 74.15
86 | Story29 | P3 | RC Wall - 150 mm | Wall | 40MPa | 7200 | 150 | 10800 | 3500 | 3.78 | 9247.71 | G300E | 9450000 | 74.15 | G300E | 9450000 | 74.15
87 | Story29 | P4 | RC Wall - 150 mm | Wall | 40MPa | 7200 | 150 | 10800 | 3500 | 3.78 | 9247.71 | G300E | 9450000 | 74.15 | G300E | 9450000 | 74.15
88 | Story3 | P1 | RC Wall - 375 mm | Wall | 40MPa | 7200 | 375 | 27000 | 3500 | 9.45 | 23119.27 | G300E | 123795000 | 971.34 | G300E | 23625000 | 185.37
89 | Story3 | P2 | RC Wall - 375 mm | Wall | 40MPa | 7200 | 375 | 27000 | 3500 | 9.45 | 23119.27 | G300E | 123322500 | 967.63 | G300E | 25843356 | 202.78
90 | Story3 | P3 | RC Wall - 375 mm | Wall | 40MPa | 7200 | 375 | 27000 | 3500 | 9.45 | 23119.27 | G300E | 123795000 | 971.34 | G300E | 23625000 | 185.37
91 | Story3 | P4 | RC Wall - 375 mm | Wall | 40MPa | 7200 | 375 | 27000 | 3500 | 9.45 | 23119.27 | G300E | 123795000 | 971.34 | G300E | 25793208 | 202.38
92 | Story30 | P1 | RC Wall - 150 mm | Wall | 40MPa | 7200 | 150 | 10800 | 3500 | 3.78 | 9247.71 | G300E | 9450000 | 74.15 | G300E | 9450000 | 74.15
93 | Story30 | P2 | RC Wall - 150 mm | Wall | 40MPa | 7200 | 150 | 10800 | 3500 | 3.78 | 9247.71 | G300E | 9450000 | 74.15 | G300E | 9450000 | 74.15
94 | Story30 | P3 | RC Wall - 150 mm | Wall | 40MPa | 7200 | 150 | 10800 | 3500 | 3.78 | 9247.71 | G300E | 9450000 | 74.15 | G300E | 9450000 | 74.15
95 | Story30 | P4 | RC Wall - 150 mm | Wall | 40MPa | 7200 | 150 | 10800 | 3500 | 3.78 | 9247.71 | G300E | 9450000 | 74.15 | G300E | 9450000 | 74.15
96 | Story31 | P1 | RC Wall - 150 mm | Wall | 40MPa | 7200 | 150 | 10800 | 3500 | 3.78 | 9247.71 | G300E | 9450000 | 74.15 | G300E | 9450000 | 74.15
97 | Story31 | P2 | RC Wall - 150 mm | Wall | 40MPa | 7200 | 150 | 10800 | 3500 | 3.78 | 9247.71 | G300E | 9450000 | 74.15 | G300E | 9450000 | 74.15
98 | Story31 | P3 | RC Wall - 150 mm | Wall | 40MPa | 7200 | 150 | 10800 | 3500 | 3.78 | 9247.71 | G300E | 9450000 | 74.15 | G300E | 9450000 | 74.15
99 | Story31 | P4 | RC Wall - 150 mm | Wall | 40MPa | 7200 | 150 | 10800 | 3500 | 3.78 | 9247.71 | G300E | 9450000 | 74.15 | G300E | 9450000 | 74.15
100 | Story32 | P1 | RC Wall - 150 mm | Wall | 40MPa | 7200 | 150 | 10800 | 3500 | 3.78 | 9247.71 | G300E | 9450000 | 74.15 | G300E | 9450000 | 74.15
101 | Story32 | P2 | RC Wall - 150 mm | Wall | 40MPa | 7200 | 150 | 10800 | 3500 | 3.78 | 9247.71 | G300E | 9450000 | 74.15 | G300E | 9450000 | 74.15
102 | Story32 | P3 | RC Wall - 150 mm | Wall | 40MPa | 7200 | 150 | 10800 | 3500 | 3.78 | 9247.71 | G300E | 9450000 | 74.15 | G300E | 9450000 | 74.15
103 | Story32 | P4 | RC Wall - 150 mm | Wall | 40MPa | 7200 | 150 | 10800 | 3500 | 3.78 | 9247.71 | G300E | 9450000 | 74.15 | G300E | 9450000 | 74.15
104 | Story33 | P1 | RC Wall - 150 mm | Wall | 40MPa | 7200 | 150 | 10800 | 3500 | 3.78 | 9247.71 | G300E | 9450000 | 74.15 | G300E | 9450000 | 74.15
105 | Story33 | P2 | RC Wall - 150 mm | Wall | 40MPa | 7200 | 150 | 10800 | 3500 | 3.78 | 9247.71 | G300E | 9450000 | 74.15 | G300E | 9450000 | 74.15
106 | Story33 | P3 | RC Wall - 150 mm | Wall | 40MPa | 7200 | 150 | 10800 | 3500 | 3.78 | 9247.71 | G300E | 9450000 | 74.15 | G300E | 9450000 | 74.15
107 | Story33 | P4 | RC Wall - 150 mm | Wall | 40MPa | 7200 | 150 | 10800 | 3500 | 3.78 | 9247.71 | G300E | 9450000 | 74.15 | G300E | 9450000 | 74.15
108 | Story34 | P1 | RC Wall - 150 mm | Wall | 40MPa | 7200 | 150 | 10800 | 3500 | 3.78 | 9247.71 | G300E | 9450000 | 74.15 | G300E | 9450000 | 74.15
109 | Story34 | P2 | RC Wall - 150 mm | Wall | 40MPa | 7200 | 150 | 10800 | 3500 | 3.78 | 9247.71 | G300E | 9450000 | 74.15 | G300E | 9450000 | 74.15
110 | Story34 | P3 | RC Wall - 150 mm | Wall | 40MPa | 7200 | 150 | 10800 | 3500 | 3.78 | 9247.71 | G300E | 9450000 | 74.15 | G300E | 9450000 | 74.15
111 | Story34 | P4 | RC Wall - 150 mm | Wall | 40MPa | 7200 | 150 | 10800 | 3500 | 3.78 | 9247.71 | G300E | 9450000 | 74.15 | G300E | 9450000 | 74.15
112 | Story35 | P1 | RC Wall - 150 mm | Wall | 40MPa | 7200 | 150 | 10800 | 3500 | 3.78 | 9247.71 | G300E | 9450000 | 74.15 | G300E | 9450000 | 74.15
113 | Story35 | P2 | RC Wall - 150 mm | Wall | 40MPa | 7200 | 150 | 10800 | 3500 | 3.78 | 9247.71 | G300E | 9450000 | 74.15 | G300E | 9450000 | 74.15
114 | Story35 | P3 | RC Wall - 150 mm | Wall | 40MPa | 7200 | 150 | 10800 | 3500 | 3.78 | 9247.71 | G300E | 9450000 | 74.15 | G300E | 9450000 | 74.15
115 | Story35 | P4 | RC Wall - 150 mm | Wall | 40MPa | 7200 | 150 | 10800 | 3500 | 3.78 | 9247.71 | G300E | 9450000 | 74.15 | G300E | 9450000 | 74.15
116 | Story36 | P1 | RC Wall - 150 mm | Wall | 40MPa | 7200 | 150 | 10800 | 3500 | 3.78 | 9247.71 | G300E | 9450000 | 74.15 | G300E | 9450000 | 74.15
117 | Story36 | P2 | RC Wall - 150 mm | Wall | 40MPa | 7200 | 150 | 10800 | 3500 | 3.78 | 9247.71 | G300E | 9450000 | 74.15 | G300E | 9450000 | 74.15
118 | Story36 | P3 | RC Wall - 150 mm | Wall | 40MPa | 7200 | 150 | 10800 | 3500 | 3.78 | 9247.71 | G300E | 9450000 | 74.15 | G300E | 9450000 | 74.15
119 | Story36 | P4 | RC Wall - 150 mm | Wall | 40MPa | 7200 | 150 | 10800 | 3500 | 3.78 | 9247.71 | G300E | 9450000 | 74.15 | G300E | 9450000 | 74.15
120 | Story37 | P1 | RC Wall - 150 mm | Wall | 40MPa | 7200 | 150 | 10800 | 3500 | 3.78 | 9247.71 | G300E | 9450000 | 74.15 | G300E | 9450000 | 74.15
121 | Story37 | P2 | RC Wall - 150 mm | Wall | 40MPa | 7200 | 150 | 10800 | 3500 | 3.78 | 9247.71 | G300E | 9450000 | 74.15 | G300E | 9450000 | 74.15
122 | Story37 | P3 | RC Wall - 150 mm | Wall | 40MPa | 7200 | 150 | 10800 | 3500 | 3.78 | 9247.71 | G300E | 9450000 | 74.15 | G300E | 9450000 | 74.15
123 | Story37 | P4 | RC Wall - 150 mm | Wall | 40MPa | 7200 | 150 | 10800 | 3500 | 3.78 | 9247.71 | G300E | 9450000 | 74.15 | G300E | 9450000 | 74.15
124 | Story38 | P1 | RC Wall - 150 mm | Wall | 40MPa | 7200 | 150 | 10800 | 3500 | 3.78 | 9247.71 | G300E | 9450000 | 74.15 | G300E | 9450000 | 74.15
125 | Story38 | P2 | RC Wall - 150 mm | Wall | 40MPa | 7200 | 150 | 10800 | 3500 | 3.78 | 9247.71 | G300E | 9450000 | 74.15 | G300E | 9450000 | 74.15
126 | Story38 | P3 | RC Wall - 150 mm | Wall | 40MPa | 7200 | 150 | 10800 | 3500 | 3.78 | 9247.71 | G300E | 9450000 | 74.15 | G300E | 9450000 | 74.15
127 | Story38 | P4 | RC Wall - 150 mm | Wall | 40MPa | 7200 | 150 | 10800 | 3500 | 3.78 | 9247.71 | G300E | 9450000 | 74.15 | G300E | 9450000 | 74.15
128 | Story39 | P1 | RC Wall - 150 mm | Wall | 40MPa | 7200 | 150 | 10800 | 3500 | 3.78 | 9247.71 | G300E | 9450000 | 74.15 | G300E | 9450000 | 74.15
129 | Story39 | P2 | RC Wall - 150 mm | Wall | 40MPa | 7200 | 150 | 10800 | 3500 | 3.78 | 9247.71 | G300E | 9450000 | 74.15 | G300E | 9450000 | 74.15
130 | Story39 | P3 | RC Wall - 150 mm | Wall | 40MPa | 7200 | 150 | 10800 | 3500 | 3.78 | 9247.71 | G300E | 9450000 | 74.15 | G300E | 9450000 | 74.15
131 | Story39 | P4 | RC Wall - 150 mm | Wall | 40MPa | 7200 | 150 | 10800 | 3500 | 3.78 | 9247.71 | G300E | 9450000 | 74.15 | G300E | 9450000 | 74.15
132 | Story4 | P1 | RC Wall - 375 mm | Wall | 40MPa | 7200 | 375 | 27000 | 3500 | 9.45 | 23119.27 | G300E | 60480000 | 474.55 | G300E | 23625000 | 185.37
133 | Story4 | P2 | RC Wall - 375 mm | Wall | 40MPa | 7200 | 375 | 27000 | 3500 | 9.45 | 23119.27 | G300E | 60480000 | 474.55 | G300E | 24116148 | 189.22
134 | Story4 | P3 | RC Wall - 375 mm | Wall | 40MPa | 7200 | 375 | 27000 | 3500 | 9.45 | 23119.27 | G300E | 60480000 | 474.55 | G300E | 23625000 | 185.37
135 | Story4 | P4 | RC Wall - 375 mm | Wall | 40MPa | 7200 | 375 | 27000 | 3500 | 9.45 | 23119.27 | G300E | 60480000 | 474.55 | G300E | 24077340 | 188.92
136 | Story40 | P1 | RC Wall - 150 mm | Wall | 40MPa | 7200 | 150 | 10800 | 3500 | 3.78 | 9247.71 | G300E | 9450000 | 74.15 | G300E | 9450000 | 74.15
137 | Story40 | P2 | RC Wall - 150 mm | Wall | 40MPa | 7200 | 150 | 10800 | 3500 | 3.78 | 9247.71 | G300E | 9450000 | 74.15 | G300E | 9450000 | 74.15
138 | Story40 | P3 | RC Wall - 150 mm | Wall | 40MPa | 7200 | 150 | 10800 | 3500 | 3.78 | 9247.71 | G300E | 9450000 | 74.15 | G300E | 9450000 | 74.15
139 | Story40 | P4 | RC Wall - 150 mm | Wall | 40MPa | 7200 | 150 | 10800 | 3500 | 3.78 | 9247.71 | G300E | 9450000 | 74.15 | G300E | 9450000 | 74.15
140 | Story41 | P1 | RC Wall - 150 mm | Wall | 40MPa | 7200 | 150 | 10800 | 3500 | 3.78 | 9247.71 | G300E | 9450000 | 74.15 | G300E | 9450000 | 74.15
141 | Story41 | P2 | RC Wall - 150 mm | Wall | 40MPa | 7200 | 150 | 10800 | 3500 | 3.78 | 9247.71 | G300E | 9450000 | 74.15 | G300E | 9450000 | 74.15
142 | Story41 | P3 | RC Wall - 150 mm | Wall | 40MPa | 7200 | 150 | 10800 | 3500 | 3.78 | 9247.71 | G300E | 9450000 | 74.15 | G300E | 9450000 | 74.15
143 | Story41 | P4 | RC Wall - 150 mm | Wall | 40MPa | 7200 | 150 | 10800 | 3500 | 3.78 | 9247.71 | G300E | 9450000 | 74.15 | G300E | 9450000 | 74.15
144 | Story5 | P1 | RC Wall - 325 mm | Wall | 40MPa | 7200 | 325 | 23400 | 3500 | 8.19 | 20036.7 | G300E | 124078500 | 973.57 | G300E | 20475000 | 160.65
145 | Story5 | P2 | RC Wall - 325 mm | Wall | 40MPa | 7200 | 325 | 23400 | 3500 | 8.19 | 20036.7 | G300E | 124078500 | 973.57 | G300E | 29560104 | 231.94
146 | Story5 | P3 | RC Wall - 325 mm | Wall | 40MPa | 7200 | 325 | 23400 | 3500 | 8.19 | 20036.7 | G300E | 124078500 | 973.57 | G300E | 20475000 | 160.65
147 | Story5 | P4 | RC Wall - 325 mm | Wall | 40MPa | 7200 | 325 | 23400 | 3500 | 8.19 | 20036.7 | G300E | 124078500 | 973.57 | G300E | 29513484 | 231.57
148 | Story6 | P1 | RC Wall - 325 mm | Wall | 40MPa | 7200 | 325 | 23400 | 3500 | 8.19 | 20036.7 | G300E | 76167000 | 597.63 | G300E | 20475000 | 160.65
149 | Story6 | P2 | RC Wall - 325 mm | Wall | 40MPa | 7200 | 325 | 23400 | 3500 | 8.19 | 20036.7 | G300E | 76167000 | 597.63 | G300E | 28278684 | 221.89
150 | Story6 | P3 | RC Wall - 325 mm | Wall | 40MPa | 7200 | 325 | 23400 | 3500 | 8.19 | 20036.7 | G300E | 76576500 | 600.85 | G300E | 20475000 | 160.65
151 | Story6 | P4 | RC Wall - 325 mm | Wall | 40MPa | 7200 | 325 | 23400 | 3500 | 8.19 | 20036.7 | G300E | 76576500 | 600.85 | G300E | 28227528 | 221.48
152 | Story7 | P1 | RC Wall - 300 mm | Wall | 40MPa | 7200 | 300 | 21600 | 3500 | 7.56 | 18495.41 | G300E | 123984000 | 972.82 | G300E | 18900000 | 148.3
153 | Story7 | P2 | RC Wall - 300 mm | Wall | 40MPa | 7200 | 300 | 21600 | 3500 | 7.56 | 18495.41 | G300E | 123984000 | 972.82 | G300E | 28947996 | 227.14
154 | Story7 | P3 | RC Wall - 300 mm | Wall | 40MPa | 7200 | 300 | 21600 | 3500 | 7.56 | 18495.41 | G300E | 123984000 | 972.82 | G300E | 18900000 | 148.3
155 | Story7 | P4 | RC Wall - 300 mm | Wall | 40MPa | 7200 | 300 | 21600 | 3500 | 7.56 | 18495.41 | G300E | 123984000 | 972.82 | G300E | 28899864 | 226.76
156 | Story8 | P1 | RC Wall - 300 mm | Wall | 40MPa | 7200 | 300 | 21600 | 3500 | 7.56 | 18495.41 | G300E | 108486000 | 851.22 | G300E | 18900000 | 148.3
157 | Story8 | P2 | RC Wall - 300 mm | Wall | 40MPa | 7200 | 300 | 21600 | 3500 | 7.56 | 18495.41 | G300E | 108486000 | 851.22 | G300E | 26389188 | 207.06
158 | Story8 | P3 | RC Wall - 300 mm | Wall | 40MPa | 7200 | 300 | 21600 | 3500 | 7.56 | 18495.41 | G300E | 108486000 | 851.22 | G300E | 18900000 | 148.3
159 | Story8 | P4 | RC Wall - 300 mm | Wall | 40MPa | 7200 | 300 | 21600 | 3500 | 7.56 | 18495.41 | G300E | 108864000 | 854.19 | G300E | 26338788 | 206.66
160 | Story9 | P1 | RC Wall - 275 mm | Wall | 40MPa | 7200 | 275 | 19800 | 3500 | 6.93 | 16954.13 | G300E | 156271500 | 1226.16 | G300E | 17325000 | 135.94
161 | Story9 | P2 | RC Wall - 275 mm | Wall | 40MPa | 7200 | 275 | 19800 | 3500 | 6.93 | 16954.13 | G300E | 156271500 | 1226.16 | G300E | 27762588 | 217.84
162 | Story9 | P3 | RC Wall - 275 mm | Wall | 40MPa | 7200 | 275 | 19800 | 3500 | 6.93 | 16954.13 | G300E | 156618000 | 1228.88 | G300E | 17325000 | 135.94
163 | Story9 | P4 | RC Wall - 275 mm | Wall | 40MPa | 7200 | 275 | 19800 | 3500 | 6.93 | 16954.13 | G300E | 156618000 | 1228.88 | G300E | 27713952 | 217.45

## Slabs
| Story | Label | Section | Structural_Element_Type | Material | Length_(mm) | Width_(mm) | Depth_(mm) | Area_(cm^2) | Volume_(m^3) | Mass_(kg) | Long._Rebar_Material | Long._Rebar_Volume_(mm^3) | Long._Rebar_Mass_(kg) | Tran._Rebar_Material | Tran._Rebar_Volume_(mm^3) | Tran._Rebar_Mass_(kg)
0 | Story1 | F1 | Slab1 | Slab | 32MPa | 36000 | 36000 | 170 | 61200 | 220.32 | 539009.17 | G300E | 1791812903.23 | 14059.23 | G300E | 0 | 0
1 | Story10 | F1 | Slab1 | Slab | 32MPa | 36000 | 36000 | 170 | 61200 | 220.32 | 539009.17 | G300E | 1781123225.81 | 13975.35 | G300E | 0 | 0
2 | Story11 | F1 | Slab1 | Slab | 32MPa | 36000 | 36000 | 170 | 61200 | 220.32 | 539009.17 | G300E | 1734085161.29 | 13606.28 | G300E | 0 | 0
3 | Story12 | F1 | Slab1 | Slab | 32MPa | 36000 | 36000 | 170 | 61200 | 220.32 | 539009.17 | G300E | 1746999870.97 | 13707.61 | G300E | 0 | 0
4 | Story13 | F1 | Slab1 | Slab | 32MPa | 36000 | 36000 | 170 | 61200 | 220.32 | 539009.17 | G300E | 1738146193.55 | 13638.14 | G300E | 0 | 0
5 | Story14 | F1 | Slab1 | Slab | 32MPa | 36000 | 36000 | 170 | 61200 | 220.32 | 539009.17 | G300E | 1686531483.87 | 13233.15 | G300E | 0 | 0
6 | Story15 | F1 | Slab1 | Slab | 32MPa | 36000 | 36000 | 170 | 61200 | 220.32 | 539009.17 | G300E | 1640597806.45 | 12872.74 | G300E | 0 | 0
7 | Story16 | F1 | Slab1 | Slab | 32MPa | 36000 | 36000 | 170 | 61200 | 220.32 | 539009.17 | G300E | 1687878580.65 | 13243.72 | G300E | 0 | 0
8 | Story17 | F1 | Slab1 | Slab | 32MPa | 36000 | 36000 | 170 | 61200 | 220.32 | 539009.17 | G300E | 1692024387.1 | 13276.25 | G300E | 0 | 0
9 | Story18 | F1 | Slab1 | Slab | 32MPa | 36000 | 36000 | 170 | 61200 | 220.32 | 539009.17 | G300E | 1702459741.94 | 13358.13 | G300E | 0 | 0
10 | Story19 | F1 | Slab1 | Slab | 32MPa | 36000 | 36000 | 170 | 61200 | 220.32 | 539009.17 | G300E | 1708450838.71 | 13405.14 | G300E | 0 | 0
11 | Story2 | F1 | Slab1 | Slab | 32MPa | 36000 | 36000 | 170 | 61200 | 220.32 | 539009.17 | G300E | 1796302451.61 | 14094.46 | G300E | 0 | 0
12 | Story20 | F1 | Slab1 | Slab | 32MPa | 36000 | 36000 | 170 | 61200 | 220.32 | 539009.17 | G300E | 1709331096.77 | 13412.05 | G300E | 0 | 0
13 | Story21 | F1 | Slab1 | Slab | 32MPa | 36000 | 36000 | 170 | 61200 | 220.32 | 539009.17 | G300E | 1709379870.97 | 13412.43 | G300E | 0 | 0
14 | Story22 | F1 | Slab1 | Slab | 32MPa | 36000 | 36000 | 170 | 61200 | 220.32 | 539009.17 | G300E | 1707743612.9 | 13399.59 | G300E | 0 | 0
15 | Story23 | F1 | Slab1 | Slab | 32MPa | 36000 | 36000 | 170 | 61200 | 220.32 | 539009.17 | G300E | 1704803225.81 | 13376.52 | G300E | 0 | 0
16 | Story24 | F1 | Slab1 | Slab | 32MPa | 36000 | 36000 | 170 | 61200 | 220.32 | 539009.17 | G300E | 1701762967.74 | 13352.66 | G300E | 0 | 0
17 | Story25 | F1 | Slab1 | Slab | 32MPa | 36000 | 36000 | 170 | 61200 | 220.32 | 539009.17 | G300E | 1663254580.65 | 13050.51 | G300E | 0 | 0
18 | Story26 | F1 | Slab1 | Slab | 32MPa | 36000 | 36000 | 170 | 61200 | 220.32 | 539009.17 | G300E | 1663040903.23 | 13048.84 | G300E | 0 | 0
19 | Story27 | F1 | Slab1 | Slab | 32MPa | 36000 | 36000 | 170 | 61200 | 220.32 | 539009.17 | G300E | 1654234838.71 | 12979.74 | G300E | 0 | 0
20 | Story28 | F1 | Slab1 | Slab | 32MPa | 36000 | 36000 | 170 | 61200 | 220.32 | 539009.17 | G300E | 1665989419.35 | 13071.97 | G300E | 0 | 0
21 | Story29 | F1 | Slab1 | Slab | 32MPa | 36000 | 36000 | 170 | 61200 | 220.32 | 539009.17 | G300E | 1679134064.52 | 13175.11 | G300E | 0 | 0
22 | Story3 | F1 | Slab1 | Slab | 32MPa | 36000 | 36000 | 170 | 61200 | 220.32 | 539009.17 | G300E | 1749819483.87 | 13729.73 | G300E | 0 | 0
23 | Story30 | F1 | Slab1 | Slab | 32MPa | 36000 | 36000 | 170 | 61200 | 220.32 | 539009.17 | G300E | 1680041032.26 | 13182.23 | G300E | 0 | 0
24 | Story31 | F1 | Slab1 | Slab | 32MPa | 36000 | 36000 | 170 | 61200 | 220.32 | 539009.17 | G300E | 1685820774.19 | 13227.58 | G300E | 0 | 0
25 | Story32 | F1 | Slab1 | Slab | 32MPa | 36000 | 36000 | 170 | 61200 | 220.32 | 539009.17 | G300E | 1689160645.16 | 13253.78 | G300E | 0 | 0
26 | Story33 | F1 | Slab1 | Slab | 32MPa | 36000 | 36000 | 170 | 61200 | 220.32 | 539009.17 | G300E | 1683966193.55 | 13213.02 | G300E | 0 | 0
27 | Story34 | F1 | Slab1 | Slab | 32MPa | 36000 | 36000 | 170 | 61200 | 220.32 | 539009.17 | G300E | 1690511225.81 | 13264.38 | G300E | 0 | 0
28 | Story35 | F1 | Slab1 | Slab | 32MPa | 36000 | 36000 | 170 | 61200 | 220.32 | 539009.17 | G300E | 1697455741.94 | 13318.87 | G300E | 0 | 0
29 | Story36 | F1 | Slab1 | Slab | 32MPa | 36000 | 36000 | 170 | 61200 | 220.32 | 539009.17 | G300E | 1704063483.87 | 13370.71 | G300E | 0 | 0
30 | Story37 | F1 | Slab1 | Slab | 32MPa | 36000 | 36000 | 170 | 61200 | 220.32 | 539009.17 | G300E | 1710588774.19 | 13421.91 | G300E | 0 | 0
31 | Story38 | F1 | Slab1 | Slab | 32MPa | 36000 | 36000 | 170 | 61200 | 220.32 | 539009.17 | G300E | 1717578580.65 | 13476.76 | G300E | 0 | 0
32 | Story39 | F1 | Slab1 | Slab | 32MPa | 36000 | 36000 | 170 | 61200 | 220.32 | 539009.17 | G300E | 1698866709.68 | 13329.94 | G300E | 0 | 0
33 | Story4 | F1 | Slab1 | Slab | 32MPa | 36000 | 36000 | 170 | 61200 | 220.32 | 539009.17 | G300E | 1765028903.23 | 13849.07 | G300E | 0 | 0
34 | Story40 | F1 | Slab1 | Slab | 32MPa | 36000 | 36000 | 170 | 61200 | 220.32 | 539009.17 | G300E | 1717901419.35 | 13479.29 | G300E | 0 | 0
35 | Story41 | F1 | Slab1 | Slab | 32MPa | 36000 | 36000 | 170 | 61200 | 220.32 | 539009.17 | G300E | 3613865806.45 | 28355.73 | G300E | 0 | 0
36 | Story5 | F1 | Slab1 | Slab | 32MPa | 36000 | 36000 | 170 | 61200 | 220.32 | 539009.17 | G300E | 1781383354.84 | 13977.39 | G300E | 0 | 0
37 | Story6 | F1 | Slab1 | Slab | 32MPa | 36000 | 36000 | 170 | 61200 | 220.32 | 539009.17 | G300E | 1795606838.71 | 14089 | G300E | 0 | 0
38 | Story7 | F1 | Slab1 | Slab | 32MPa | 36000 | 36000 | 170 | 61200 | 220.32 | 539009.17 | G300E | 1758626709.68 | 13798.84 | G300E | 0 | 0
39 | Story8 | F1 | Slab1 | Slab | 32MPa | 36000 | 36000 | 170 | 61200 | 220.32 | 539009.17 | G300E | 1769052774.19 | 13880.64 | G300E | 0 | 0
40 | Story9 | F1 | Slab1 | Slab | 32MPa | 36000 | 36000 | 170 | 61200 | 220.32 | 539009.17 | G300E | 1776761419.35 | 13941.13 | G300E | 0 | 0

## Materials by Element Type
Material | Structural_Element_Type | Width_(mm) | Depth_(mm) | Area_(cm^2) | Length_(mm) | Volume_(m^3) | Mass_(kg)
32MPa | Slab | 1476000 | 6970 | 2509200 | 1476000 | 9033.12 | 22099375.97
40MPa | Wall | 1180800 | 34000 | 2448000 | 574000 | 856.8 | 2096147.16
| Beam | 574000 | 883400 | 2208500 | 15899400 | 1532.68 | 3744378.36
| Column | 877200 | 877200 | 5454641.6 | 5774009.6 | 2013.6 | 4926386.96
G300E | Beam_Long_Rebar | 0 | 0 | 0 | 0 | 11.2789 | 88498.19
| Beam_Tran_Rebar | 0 | 0 | 0 | 0 | 5.2378 | 41097.65
| Column_Long_Rebar | 0 | 0 | 0 | 0 | 52.7562 | 413945.92
| Column_Tran_Rebar | 0 | 0 | 0 | 0 | 0.15004 | 1177.12
| Slab_Long_Rebar | 0 | 0 | 0 | 0 | 72.2512 | 566909.62
| Slab_Tran_Rebar | 0 | 0 | 0 | 0 | 0 | 0
| Wall_Long_Rebar | 0 | 0 | 0 | 0 | 16.3757 | 128490.31
| Wall_Tran_Rebar | 0 | 0 | 0 | 0 | 3.2362 | 25392.87

## Total Embodied Flows
| Embodied_Energy_(MJ) | Embodied_Water_(L) | Embodied_GHG_(kgCO2e)
Total | 79477572.64 | 114032872.824 | 8534282.408

## Total Embodied Flows per NFA
| Embodied_Energy_(MJ) | Embodied_Water_(L) | Embodied_GHG_(kgCO2e)
Total/NFA | 1558.0612 | 2235.4758 | 167.3042

## Embodied Flows By Element Type
Structural_Element_Type | Embodied_Energy_(MJ) | Embodied_Water_(L) | Embodied_GHG_(kgCO2e)
Slab | 43958690.59 | 63956512.166 | 4948288.122
Wall | 7122805.81 | 10501264.874 | 679583.478
Beam | 9150672.96 | 12415917.112 | 1033893.224
Column | 19245403.28 | 27159178.672 | 1872517.584