## Index
Data Item Description | Worksheet Hyperlink
Beams | Click here to access worksheet
Columns | Click here to access worksheet
Walls | Click here to access worksheet
Slabs | Click here to access worksheet
Materials by Element Type | Click here to access worksheet
Total Embodied Flows | Click here to access worksheet
Total Embodied Flows per NFA | Click here to access worksheet
Embodied Flows By Element Type | Click here to access worksheet
© James Helal 2021

## Beams
| Story | Label | Section | Structural_Element_Type | Material | Cross_Section_Type | Width_(mm) | Depth_(mm) | Area_(cm^2) | Length_(mm) | Volume_(m^3) | Mass_(kg) | Long._Rebar_Material | Long._Rebar_Volume_(mm^3) | Long._Rebar_Mass_(kg) | Tran._Rebar_Material | Tran._Rebar_Volume_(mm^3) | Tran._Rebar_Mass_(kg)
0 | Story1 | B1 | 50 MPa RC Beam (25 cm x 25 cm) | Beam | 50MPa | Concrete Rectangular | 250 | 250 | 625 | 6800 | 0.42 | 1039.76 | G300E | 3247618.18 | 25.48 | G300E | 967145.45 | 7.59
1 | Story1 | B10 | 50 MPa RC Beam (25 cm x 25 cm) | Beam | 50MPa | Concrete Rectangular | 250 | 250 | 625 | 6800 | 0.42 | 1039.76 | G300E | 3251636.36 | 25.51 | G300E | 1023349 | 8.03
2 | Story1 | B11 | 50 MPa RC Beam (25 cm x 25 cm) | Beam | 50MPa | Concrete Rectangular | 250 | 250 | 625 | 6800 | 0.42 | 1039.76 | G300E | 3251636.36 | 25.51 | G300E | 1023349 | 8.03
3 | Story1 | B12 | 50 MPa RC Beam (25 cm x 25 cm) | Beam | 50MPa | Concrete Rectangular | 250 | 250 | 625 | 6800 | 0.42 | 1039.76 | G300E | 2881963.64 | 22.61 | G300E | 950454.55 | 7.46
4 | Story1 | B13 | 50 MPa RC Beam (25 cm x 25 cm) | Beam | 50MPa | Concrete Rectangular | 250 | 250 | 625 | 6800 | 0.42 | 1039.76 | G300E | 5116381.82 | 40.15 | G300E | 770491.77 | 6.05
5 | Story1 | B14 | 50 MPa RC Beam (25 cm x 25 cm) | Beam | 50MPa | Concrete Rectangular | 250 | 250 | 625 | 6800 | 0.42 | 1039.76 | G300E | 4354163.64 | 34.16 | G300E | 627327.05 | 4.92
6 | Story1 | B15 | 50 MPa RC Beam (25 cm x 25 cm) | Beam | 50MPa | Concrete Rectangular | 250 | 250 | 625 | 6800 | 0.42 | 1039.76 | G300E | 4269163.64 | 33.5 | G300E | 730254.32 | 5.73
7 | Story1 | B16 | 50 MPa RC Beam (25 cm x 25 cm) | Beam | 50MPa | Concrete Rectangular | 250 | 250 | 625 | 7200 | 0.45 | 1100.92 | G300E | 4459617.39 | 34.99 | G300E | 798183.39 | 6.26
8 | Story1 | B17 | 50 MPa RC Beam (25 cm x 25 cm) | Beam | 50MPa | Concrete Rectangular | 250 | 250 | 625 | 6800 | 0.42 | 1039.76 | G300E | 4156654.55 | 32.61 | G300E | 707716.18 | 5.55
9 | Story1 | B18 | 50 MPa RC Beam (25 cm x 25 cm) | Beam | 50MPa | Concrete Rectangular | 250 | 250 | 625 | 7200 | 0.45 | 1100.92 | G300E | 4509391.3 | 35.38 | G300E | 831027.13 | 6.52
10 | Story1 | B19 | 50 MPa RC Beam (25 cm x 25 cm) | Beam | 50MPa | Concrete Rectangular | 250 | 250 | 625 | 6800 | 0.42 | 1039.76 | G300E | 4409490.91 | 34.6 | G300E | 752792.45 | 5.91
11 | Story1 | B2 | 50 MPa RC Beam (25 cm x 25 cm) | Beam | 50MPa | Concrete Rectangular | 250 | 250 | 625 | 6800 | 0.42 | 1039.76 | G300E | 3175600 | 24.92 | G300E | 968072.73 | 7.6
12 | Story1 | B20 | 50 MPa RC Beam (25 cm x 25 cm) | Beam | 50MPa | Concrete Rectangular | 250 | 250 | 625 | 6800 | 0.42 | 1039.76 | G300E | 4409490.91 | 34.6 | G300E | 752792.45 | 5.91
13 | Story1 | B21 | 50 MPa RC Beam (25 cm x 25 cm) | Beam | 50MPa | Concrete Rectangular | 250 | 250 | 625 | 6800 | 0.42 | 1039.76 | G300E | 5214054.55 | 40.91 | G300E | 795957.77 | 6.25
14 | Story1 | B22 | 50 MPa RC Beam (25 cm x 25 cm) | Beam | 50MPa | Concrete Rectangular | 250 | 250 | 625 | 6800 | 0.42 | 1039.76 | G300E | 2736381.82 | 21.47 | G300E | 952309.09 | 7.47
15 | Story1 | B23 | 50 MPa RC Beam (25 cm x 25 cm) | Beam | 50MPa | Concrete Rectangular | 250 | 250 | 625 | 6800 | 0.42 | 1039.76 | G300E | 2925545.45 | 22.95 | G300E | 947672.73 | 7.44
16 | Story1 | B24 | 50 MPa RC Beam (25 cm x 25 cm) | Beam | 50MPa | Concrete Rectangular | 250 | 250 | 625 | 6800 | 0.42 | 1039.76 | G300E | 5088254.55 | 39.92 | G300E | 787338.77 | 6.18
17 | Story1 | B25 | 50 MPa RC Beam (25 cm x 25 cm) | Beam | 50MPa | Concrete Rectangular | 250 | 250 | 625 | 6800 | 0.42 | 1039.76 | G300E | 4156036.36 | 32.61 | G300E | 707716.18 | 5.55
18 | Story1 | B26 | 50 MPa RC Beam (25 cm x 25 cm) | Beam | 50MPa | Concrete Rectangular | 250 | 250 | 625 | 7200 | 0.45 | 1100.92 | G300E | 4383547.83 | 34.39 | G300E | 798183.39 | 6.26
19 | Story1 | B3 | 50 MPa RC Beam (25 cm x 25 cm) | Beam | 50MPa | Concrete Rectangular | 250 | 250 | 625 | 6800 | 0.42 | 1039.76 | G300E | 5131218.18 | 40.26 | G300E | 770989.41 | 6.05
20 | Story1 | B30 | 50 MPa RC Beam (25 cm x 25 cm) | Beam | 50MPa | Concrete Rectangular | 250 | 250 | 625 | 6800 | 0.42 | 1039.76 | G300E | 4258278.26 | 33.41 | G300E | 784858.96 | 6.16
21 | Story1 | B31 | 50 MPa RC Beam (25 cm x 25 cm) | Beam | 50MPa | Concrete Rectangular | 250 | 250 | 625 | 6800 | 0.42 | 1039.76 | G300E | 4156036.36 | 32.61 | G300E | 707716.18 | 5.55
22 | Story1 | B32 | 50 MPa RC Beam (25 cm x 25 cm) | Beam | 50MPa | Concrete Rectangular | 250 | 250 | 625 | 6800 | 0.42 | 1039.76 | G300E | 5089181.82 | 39.93 | G300E | 684410.73 | 5.37
23 | Story1 | B33 | 50 MPa RC Beam (25 cm x 25 cm) | Beam | 50MPa | Concrete Rectangular | 250 | 250 | 625 | 6800 | 0.42 | 1039.76 | G300E | 2781200 | 21.82 | G300E | 945818.18 | 7.42
24 | Story1 | B34 | 50 MPa RC Beam (25 cm x 25 cm) | Beam | 50MPa | Concrete Rectangular | 250 | 250 | 625 | 6800 | 0.42 | 1039.76 | G300E | 2880109.09 | 22.6 | G300E | 952309.09 | 7.47
25 | Story1 | B35 | 50 MPa RC Beam (25 cm x 25 cm) | Beam | 50MPa | Concrete Rectangular | 250 | 250 | 625 | 6800 | 0.42 | 1039.76 | G300E | 5089490.91 | 39.93 | G300E | 787365.05 | 6.18
26 | Story1 | B36 | 50 MPa RC Beam (25 cm x 25 cm) | Beam | 50MPa | Concrete Rectangular | 250 | 250 | 625 | 6800 | 0.42 | 1039.76 | G300E | 4409490.91 | 34.6 | G300E | 752792.45 | 5.91
27 | Story1 | B37 | 50 MPa RC Beam (25 cm x 25 cm) | Beam | 50MPa | Concrete Rectangular | 250 | 250 | 625 | 7200 | 0.45 | 1100.92 | G300E | 4581704.35 | 35.95 | G300E | 831027.13 | 6.52
28 | Story1 | B38 | 50 MPa RC Beam (25 cm x 25 cm) | Beam | 50MPa | Concrete Rectangular | 250 | 250 | 625 | 6800 | 0.42 | 1039.76 | G300E | 4326573.91 | 33.95 | G300E | 784858.96 | 6.16
29 | Story1 | B4 | 50 MPa RC Beam (25 cm x 25 cm) | Beam | 50MPa | Concrete Rectangular | 250 | 250 | 625 | 6800 | 0.42 | 1039.76 | G300E | 2738545.45 | 21.49 | G300E | 950454.55 | 7.46
30 | Story1 | B40 | 50 MPa RC Beam (25 cm x 25 cm) | Beam | 50MPa | Concrete Rectangular | 250 | 250 | 625 | 6800 | 0.42 | 1039.76 | G300E | 4258573.91 | 33.41 | G300E | 784858.96 | 6.16
31 | Story1 | B41 | 50 MPa RC Beam (25 cm x 25 cm) | Beam | 50MPa | Concrete Rectangular | 250 | 250 | 625 | 6800 | 0.42 | 1039.76 | G300E | 4327165.22 | 33.95 | G300E | 784858.96 | 6.16
32 | Story1 | B42 | 50 MPa RC Beam (25 cm x 25 cm) | Beam | 50MPa | Concrete Rectangular | 250 | 250 | 625 | 6800 | 0.42 | 1039.76 | G300E | 4337472.73 | 34.03 | G300E | 752792.45 | 5.91
33 | Story1 | B43 | 50 MPa RC Beam (25 cm x 25 cm) | Beam | 50MPa | Concrete Rectangular | 250 | 250 | 625 | 6800 | 0.42 | 1039.76 | G300E | 5089181.82 | 39.93 | G300E | 478556.18 | 3.75
34 | Story1 | B44 | 50 MPa RC Beam (25 cm x 25 cm) | Beam | 50MPa | Concrete Rectangular | 250 | 250 | 625 | 6800 | 0.42 | 1039.76 | G300E | 2736381.82 | 21.47 | G300E | 952309.09 | 7.47
35 | Story1 | B45 | 50 MPa RC Beam (25 cm x 25 cm) | Beam | 50MPa | Concrete Rectangular | 250 | 250 | 625 | 6800 | 0.42 | 1039.76 | G300E | 3323654.55 | 26.08 | G300E | 1023349 | 8.03
36 | Story1 | B46 | 50 MPa RC Beam (25 cm x 25 cm) | Beam | 50MPa | Concrete Rectangular | 250 | 250 | 625 | 6800 | 0.42 | 1039.76 | G300E | 5214054.55 | 40.91 | G300E | 795957 | 6.25
37 | Story1 | B47 | 50 MPa RC Beam (25 cm x 25 cm) | Beam | 50MPa | Concrete Rectangular | 250 | 250 | 625 | 6800 | 0.42 | 1039.76 | G300E | 5214054.55 | 40.91 | G300E | 795957.77 | 6.25
38 | Story1 | B48 | 50 MPa RC Beam (25 cm x 25 cm) | Beam | 50MPa | Concrete Rectangular | 250 | 250 | 625 | 6800 | 0.42 | 1039.76 | G300E | 4409490.91 | 34.6 | G300E | 752792.45 | 5.91
39 | Story1 | B49 | 50 MPa RC Beam (25 cm x 25 cm) | Beam | 50MPa | Concrete Rectangular | 250 | 250 | 625 | 6800 | 0.42 | 1039.76 | G300E | 5089181.82 | 39.93 | G300E | 787340.32 | 6.18
40 | Story1 | B5 | 50 MPa RC Beam (25 cm x 25 cm) | Beam | 50MPa | Concrete Rectangular | 250 | 250 | 625 | 6800 | 0.42 | 1039.76 | G300E | 5087636.36 | 39.92 | G300E | 478528.36 | 3.75
41 | Story1 | B50 | 50 MPa RC Beam (25 cm x 25 cm) | Beam | 50MPa | Concrete Rectangular | 250 | 250 | 625 | 6800 | 0.42 | 1039.76 | G300E | 4156036.36 | 32.61 | G300E | 707716.18 | 5.55
42 | Story1 | B51 | 50 MPa RC Beam (25 cm x 25 cm) | Beam | 50MPa | Concrete Rectangular | 250 | 250 | 625 | 6800 | 0.42 | 1039.76 | G300E | 5089181.82 | 39.93 | G300E | 787343.41 | 6.18
43 | Story1 | B52 | 50 MPa RC Beam (25 cm x 25 cm) | Beam | 50MPa | Concrete Rectangular | 250 | 250 | 625 | 6800 | 0.42 | 1039.76 | G300E | 4409490.91 | 34.6 | G300E | 752792.45 | 5.91
44 | Story1 | B53 | 50 MPa RC Beam (25 cm x 25 cm) | Beam | 50MPa | Concrete Rectangular | 250 | 250 | 625 | 6800 | 0.42 | 1039.76 | G300E | 5214054.55 | 40.91 | G300E | 795958.55 | 6.25
45 | Story1 | B54 | 50 MPa RC Beam (25 cm x 25 cm) | Beam | 50MPa | Concrete Rectangular | 250 | 250 | 625 | 6800 | 0.42 | 1039.76 | G300E | 5214054.55 | 40.91 | G300E | 795957.77 | 6.25
46 | Story1 | B55 | 50 MPa RC Beam (25 cm x 25 cm) | Beam | 50MPa | Concrete Rectangular | 250 | 250 | 625 | 6800 | 0.42 | 1039.76 | G300E | 3251636.36 | 25.51 | G300E | 1023349 | 8.03
47 | Story1 | B56 | 50 MPa RC Beam (25 cm x 25 cm) | Beam | 50MPa | Concrete Rectangular | 250 | 250 | 625 | 6800 | 0.42 | 1039.76 | G300E | 3323654.55 | 26.08 | G300E | 1023349 | 8.03
48 | Story1 | B57 | 50 MPa RC Beam (25 cm x 25 cm) | Beam | 50MPa | Concrete Rectangular | 250 | 250 | 625 | 6800 | 0.42 | 1039.76 | G300E | 2880418.18 | 22.6 | G300E | 952309.09 | 7.47
49 | Story1 | B58 | 50 MPa RC Beam (25 cm x 25 cm) | Beam | 50MPa | Concrete Rectangular | 250 | 250 | 625 | 6800 | 0.42 | 1039.76 | G300E | 2925236.36 | 22.95 | G300E | 945818.18 | 7.42
50 | Story1 | B59 | 50 MPa RC Beam (25 cm x 25 cm) | Beam | 50MPa | Concrete Rectangular | 250 | 250 | 625 | 6800 | 0.42 | 1039.76 | G300E | 2880418.18 | 22.6 | G300E | 952309.09 | 7.47
51 | Story1 | B6 | 50 MPa RC Beam (25 cm x 25 cm) | Beam | 50MPa | Concrete Rectangular | 250 | 250 | 625 | 6800 | 0.42 | 1039.76 | G300E | 2781509.09 | 21.82 | G300E | 946745.45 | 7.43
52 | Story1 | B60 | 50 MPa RC Beam (25 cm x 25 cm) | Beam | 50MPa | Concrete Rectangular | 250 | 250 | 625 | 6800 | 0.42 | 1039.76 | G300E | 3323654.55 | 26.08 | G300E | 1023349 | 8.03
53 | Story1 | B7 | 50 MPa RC Beam (25 cm x 25 cm) | Beam | 50MPa | Concrete Rectangular | 250 | 250 | 625 | 6800 | 0.42 | 1039.76 | G300E | 5089490.91 | 39.93 | G300E | 684439.32 | 5.37
54 | Story1 | B8 | 50 MPa RC Beam (25 cm x 25 cm) | Beam | 50MPa | Concrete Rectangular | 250 | 250 | 625 | 6800 | 0.42 | 1039.76 | G300E | 2736072.73 | 21.47 | G300E | 952309.09 | 7.47
55 | Story1 | B9 | 50 MPa RC Beam (25 cm x 25 cm) | Beam | 50MPa | Concrete Rectangular | 250 | 250 | 625 | 6800 | 0.42 | 1039.76 | G300E | 5214054.55 | 40.91 | G300E | 795958.55 | 6.25
56 | Story10 | B1 | 50 MPa RC Beam (27.5 cm x 25 cm) | Beam | 50MPa | Concrete Rectangular | 250 | 275 | 687.5 | 6850 | 0.47 | 1152.14 | G300E | 4475540.91 | 35.12 | G300E | 2272150.76 | 17.83
57 | Story10 | B10 | 50 MPa RC Beam (27.5 cm x 25 cm) | Beam | 50MPa | Concrete Rectangular | 250 | 275 | 687.5 | 6850 | 0.47 | 1152.14 | G300E | 4124011.36 | 32.36 | G300E | 1667301.52 | 13.08
58 | Story10 | B11 | 50 MPa RC Beam (27.5 cm x 25 cm) | Beam | 50MPa | Concrete Rectangular | 250 | 275 | 687.5 | 6850 | 0.47 | 1152.14 | G300E | 4124322.73 | 32.36 | G300E | 1667301.52 | 13.08
59 | Story10 | B12 | 50 MPa RC Beam (27.5 cm x 25 cm) | Beam | 50MPa | Concrete Rectangular | 250 | 275 | 687.5 | 6850 | 0.47 | 1152.14 | G300E | 4078552.27 | 32 | G300E | 1940548.49 | 15.23
60 | Story10 | B13 | 50 MPa RC Beam (27.5 cm x 25 cm) | Beam | 50MPa | Concrete Rectangular | 250 | 275 | 687.5 | 6850 | 0.47 | 1152.14 | G300E | 5660279.55 | 44.41 | G300E | 1624625.24 | 12.75
61 | Story10 | B14 | 50 MPa RC Beam (27.5 cm x 25 cm) | Beam | 50MPa | Concrete Rectangular | 250 | 275 | 687.5 | 6850 | 0.47 | 1152.14 | G300E | 5030390.91 | 39.47 | G300E | 1017388.7 | 7.98
62 | Story10 | B15 | 50 MPa RC Beam (27.5 cm x 25 cm) | Beam | 50MPa | Concrete Rectangular | 250 | 275 | 687.5 | 6850 | 0.47 | 1152.14 | G300E | 4775384.09 | 37.47 | G300E | 1237597.83 | 9.71
63 | Story10 | B16 | 50 MPa RC Beam (27.5 cm x 25 cm) | Beam | 50MPa | Concrete Rectangular | 250 | 275 | 687.5 | 7200 | 0.5 | 1211.01 | G300E | 5473565.22 | 42.95 | G300E | 1355674.77 | 10.64
64 | Story10 | B17 | 50 MPa RC Beam (27.5 cm x 25 cm) | Beam | 50MPa | Concrete Rectangular | 250 | 275 | 687.5 | 6850 | 0.47 | 1152.14 | G300E | 4191888.64 | 32.89 | G300E | 1709335.61 | 13.41
65 | Story10 | B18 | 50 MPa RC Beam (27.5 cm x 25 cm) | Beam | 50MPa | Concrete Rectangular | 250 | 275 | 687.5 | 7200 | 0.5 | 1211.01 | G300E | 5531478.26 | 43.4 | G300E | 1390801.15 | 10.91
66 | Story10 | B19 | 50 MPa RC Beam (27.5 cm x 25 cm) | Beam | 50MPa | Concrete Rectangular | 250 | 275 | 687.5 | 6850 | 0.47 | 1152.14 | G300E | 4849488.64 | 38.05 | G300E | 932275.5 | 7.31
67 | Story10 | B2 | 50 MPa RC Beam (27.5 cm x 25 cm) | Beam | 50MPa | Concrete Rectangular | 250 | 275 | 687.5 | 6850 | 0.47 | 1152.14 | G300E | 4039631.82 | 31.7 | G300E | 2052639.4 | 16.11
68 | Story10 | B20 | 50 MPa RC Beam (27.5 cm x 25 cm) | Beam | 50MPa | Concrete Rectangular | 250 | 275 | 687.5 | 6850 | 0.47 | 1152.14 | G300E | 4849488.64 | 38.05 | G300E | 932264.37 | 7.31
69 | Story10 | B21 | 50 MPa RC Beam (27.5 cm x 25 cm) | Beam | 50MPa | Concrete Rectangular | 250 | 275 | 687.5 | 6850 | 0.47 | 1152.14 | G300E | 5745281.82 | 45.08 | G300E | 878932.61 | 6.9
70 | Story10 | B22 | 50 MPa RC Beam (27.5 cm x 25 cm) | Beam | 50MPa | Concrete Rectangular | 250 | 275 | 687.5 | 6850 | 0.47 | 1152.14 | G300E | 3613375 | 28.35 | G300E | 1560865.91 | 12.25
71 | Story10 | B23 | 50 MPa RC Beam (27.5 cm x 25 cm) | Beam | 50MPa | Concrete Rectangular | 250 | 275 | 687.5 | 6850 | 0.47 | 1152.14 | G300E | 3955875 | 31.04 | G300E | 2211434.85 | 17.35
72 | Story10 | B24 | 50 MPa RC Beam (27.5 cm x 25 cm) | Beam | 50MPa | Concrete Rectangular | 250 | 275 | 687.5 | 6850 | 0.47 | 1152.14 | G300E | 5799147.73 | 45.5 | G300E | 1520056.33 | 11.93
73 | Story10 | B25 | 50 MPa RC Beam (27.5 cm x 25 cm) | Beam | 50MPa | Concrete Rectangular | 250 | 275 | 687.5 | 6850 | 0.47 | 1152.14 | G300E | 4414513.64 | 34.64 | G300E | 1709335.61 | 13.41
74 | Story10 | B26 | 50 MPa RC Beam (27.5 cm x 25 cm) | Beam | 50MPa | Concrete Rectangular | 250 | 275 | 687.5 | 7200 | 0.5 | 1211.01 | G300E | 5432556.52 | 42.63 | G300E | 1364439.99 | 10.71
75 | Story10 | B3 | 50 MPa RC Beam (27.5 cm x 25 cm) | Beam | 50MPa | Concrete Rectangular | 250 | 275 | 687.5 | 6850 | 0.47 | 1152.14 | G300E | 5810356.82 | 45.59 | G300E | 853525.1 | 6.7
76 | Story10 | B30 | 50 MPa RC Beam (27.5 cm x 25 cm) | Beam | 50MPa | Concrete Rectangular | 250 | 275 | 687.5 | 6850 | 0.47 | 1152.14 | G300E | 5262586.96 | 41.29 | G300E | 1323192.76 | 10.38
77 | Story10 | B31 | 50 MPa RC Beam (27.5 cm x 25 cm) | Beam | 50MPa | Concrete Rectangular | 250 | 275 | 687.5 | 6850 | 0.47 | 1152.14 | G300E | 4191577.27 | 32.89 | G300E | 1708401.52 | 13.4
78 | Story10 | B32 | 50 MPa RC Beam (27.5 cm x 25 cm) | Beam | 50MPa | Concrete Rectangular | 250 | 275 | 687.5 | 6850 | 0.47 | 1152.14 | G300E | 5799147.73 | 45.5 | G300E | 858719.97 | 6.74
79 | Story10 | B33 | 50 MPa RC Beam (27.5 cm x 25 cm) | Beam | 50MPa | Concrete Rectangular | 250 | 275 | 687.5 | 6850 | 0.47 | 1152.14 | G300E | 3575700 | 28.06 | G300E | 1720595.45 | 13.5
80 | Story10 | B34 | 50 MPa RC Beam (27.5 cm x 25 cm) | Beam | 50MPa | Concrete Rectangular | 250 | 275 | 687.5 | 6850 | 0.47 | 1152.14 | G300E | 4000400 | 31.39 | G300E | 2382373.49 | 18.69
81 | Story10 | B35 | 50 MPa RC Beam (27.5 cm x 25 cm) | Beam | 50MPa | Concrete Rectangular | 250 | 275 | 687.5 | 6850 | 0.47 | 1152.14 | G300E | 5810668.18 | 45.59 | G300E | 1520239.57 | 11.93
82 | Story10 | B36 | 50 MPa RC Beam (27.5 cm x 25 cm) | Beam | 50MPa | Concrete Rectangular | 250 | 275 | 687.5 | 6850 | 0.47 | 1152.14 | G300E | 5095465.91 | 39.98 | G300E | 1237971.15 | 9.71
83 | Story10 | B37 | 50 MPa RC Beam (27.5 cm x 25 cm) | Beam | 50MPa | Concrete Rectangular | 250 | 275 | 687.5 | 7200 | 0.5 | 1211.01 | G300E | 5566852.17 | 43.68 | G300E | 1401757.67 | 11
84 | Story10 | B38 | 50 MPa RC Beam (27.5 cm x 25 cm) | Beam | 50MPa | Concrete Rectangular | 250 | 275 | 687.5 | 6850 | 0.47 | 1152.14 | G300E | 5295347.83 | 41.55 | G300E | 1333616.67 | 10.46
85 | Story10 | B4 | 50 MPa RC Beam (27.5 cm x 25 cm) | Beam | 50MPa | Concrete Rectangular | 250 | 275 | 687.5 | 6850 | 0.47 | 1152.14 | G300E | 3614931.82 | 28.36 | G300E | 2111045.45 | 16.56
86 | Story10 | B40 | 50 MPa RC Beam (27.5 cm x 25 cm) | Beam | 50MPa | Concrete Rectangular | 250 | 275 | 687.5 | 6850 | 0.47 | 1152.14 | G300E | 5262289.13 | 41.29 | G300E | 1333616.67 | 10.46
87 | Story10 | B41 | 50 MPa RC Beam (27.5 cm x 25 cm) | Beam | 50MPa | Concrete Rectangular | 250 | 275 | 687.5 | 6850 | 0.47 | 1152.14 | G300E | 5296241.3 | 41.56 | G300E | 1323192.76 | 10.38
88 | Story10 | B42 | 50 MPa RC Beam (27.5 cm x 25 cm) | Beam | 50MPa | Concrete Rectangular | 250 | 275 | 687.5 | 6850 | 0.47 | 1152.14 | G300E | 4849488.64 | 38.05 | G300E | 1262935.12 | 9.91
89 | Story10 | B43 | 50 MPa RC Beam (27.5 cm x 25 cm) | Beam | 50MPa | Concrete Rectangular | 250 | 275 | 687.5 | 6850 | 0.47 | 1152.14 | G300E | 5810356.82 | 45.59 | G300E | 858884.37 | 6.74
90 | Story10 | B44 | 50 MPa RC Beam (27.5 cm x 25 cm) | Beam | 50MPa | Concrete Rectangular | 250 | 275 | 687.5 | 6850 | 0.47 | 1152.14 | G300E | 3613375 | 28.35 | G300E | 2111979.55 | 16.57
91 | Story10 | B45 | 50 MPa RC Beam (27.5 cm x 25 cm) | Beam | 50MPa | Concrete Rectangular | 250 | 275 | 687.5 | 6850 | 0.47 | 1152.14 | G300E | 4538125 | 35.61 | G300E | 2303663.64 | 18.08
92 | Story10 | B46 | 50 MPa RC Beam (27.5 cm x 25 cm) | Beam | 50MPa | Concrete Rectangular | 250 | 275 | 687.5 | 6850 | 0.47 | 1152.14 | G300E | 5885706.82 | 46.18 | G300E | 1319833.79 | 10.36
93 | Story10 | B47 | 50 MPa RC Beam (27.5 cm x 25 cm) | Beam | 50MPa | Concrete Rectangular | 250 | 275 | 687.5 | 6850 | 0.47 | 1152.14 | G300E | 5885706.82 | 46.18 | G300E | 1319822.66 | 10.36
94 | Story10 | B48 | 50 MPa RC Beam (27.5 cm x 25 cm) | Beam | 50MPa | Concrete Rectangular | 250 | 275 | 687.5 | 6850 | 0.47 | 1152.14 | G300E | 5095465.91 | 39.98 | G300E | 1237960.88 | 9.71
95 | Story10 | B49 | 50 MPa RC Beam (27.5 cm x 25 cm) | Beam | 50MPa | Concrete Rectangular | 250 | 275 | 687.5 | 6850 | 0.47 | 1152.14 | G300E | 5810045.45 | 45.59 | G300E | 1520213.88 | 11.93
96 | Story10 | B5 | 50 MPa RC Beam (27.5 cm x 25 cm) | Beam | 50MPa | Concrete Rectangular | 250 | 275 | 687.5 | 6850 | 0.47 | 1152.14 | G300E | 5809111.36 | 45.58 | G300E | 858756.79 | 6.74
97 | Story10 | B50 | 50 MPa RC Beam (27.5 cm x 25 cm) | Beam | 50MPa | Concrete Rectangular | 250 | 275 | 687.5 | 6850 | 0.47 | 1152.14 | G300E | 4413268.18 | 34.63 | G300E | 1708401.52 | 13.4
98 | Story10 | B51 | 50 MPa RC Beam (27.5 cm x 25 cm) | Beam | 50MPa | Concrete Rectangular | 250 | 275 | 687.5 | 6850 | 0.47 | 1152.14 | G300E | 5799147.73 | 45.5 | G300E | 1520058.9 | 11.93
99 | Story10 | B52 | 50 MPa RC Beam (27.5 cm x 25 cm) | Beam | 50MPa | Concrete Rectangular | 250 | 275 | 687.5 | 6850 | 0.47 | 1152.14 | G300E | 5095154.55 | 39.98 | G300E | 907293.55 | 7.12
100 | Story10 | B53 | 50 MPa RC Beam (27.5 cm x 25 cm) | Beam | 50MPa | Concrete Rectangular | 250 | 275 | 687.5 | 6850 | 0.47 | 1152.14 | G300E | 5745281.82 | 45.08 | G300E | 1319822.66 | 10.36
101 | Story10 | B54 | 50 MPa RC Beam (27.5 cm x 25 cm) | Beam | 50MPa | Concrete Rectangular | 250 | 275 | 687.5 | 6850 | 0.47 | 1152.14 | G300E | 5885706.82 | 46.18 | G300E | 878931.75 | 6.9
102 | Story10 | B55 | 50 MPa RC Beam (27.5 cm x 25 cm) | Beam | 50MPa | Concrete Rectangular | 250 | 275 | 687.5 | 6850 | 0.47 | 1152.14 | G300E | 4124011.36 | 32.36 | G300E | 2108192.43 | 16.54
103 | Story10 | B56 | 50 MPa RC Beam (27.5 cm x 25 cm) | Beam | 50MPa | Concrete Rectangular | 250 | 275 | 687.5 | 6850 | 0.47 | 1152.14 | G300E | 4538436.36 | 35.61 | G300E | 2303663.64 | 18.08
104 | Story10 | B57 | 50 MPa RC Beam (27.5 cm x 25 cm) | Beam | 50MPa | Concrete Rectangular | 250 | 275 | 687.5 | 6850 | 0.47 | 1152.14 | G300E | 4078240.91 | 32 | G300E | 2382373.49 | 18.69
105 | Story10 | B58 | 50 MPa RC Beam (27.5 cm x 25 cm) | Beam | 50MPa | Concrete Rectangular | 250 | 275 | 687.5 | 6850 | 0.47 | 1152.14 | G300E | 3955563.64 | 31.04 | G300E | 2211434.85 | 17.35
106 | Story10 | B59 | 50 MPa RC Beam (27.5 cm x 25 cm) | Beam | 50MPa | Concrete Rectangular | 250 | 275 | 687.5 | 6850 | 0.47 | 1152.14 | G300E | 4078240.91 | 32 | G300E | 1941482.58 | 15.23
107 | Story10 | B6 | 50 MPa RC Beam (27.5 cm x 25 cm) | Beam | 50MPa | Concrete Rectangular | 250 | 275 | 687.5 | 6850 | 0.47 | 1152.14 | G300E | 3575700 | 28.06 | G300E | 1720595.45 | 13.5
108 | Story10 | B60 | 50 MPa RC Beam (27.5 cm x 25 cm) | Beam | 50MPa | Concrete Rectangular | 250 | 275 | 687.5 | 6850 | 0.47 | 1152.14 | G300E | 4538125 | 35.61 | G300E | 1862772.73 | 14.62
109 | Story10 | B7 | 50 MPa RC Beam (27.5 cm x 25 cm) | Beam | 50MPa | Concrete Rectangular | 250 | 275 | 687.5 | 6850 | 0.47 | 1152.14 | G300E | 5799459.09 | 45.5 | G300E | 858734.53 | 6.74
110 | Story10 | B8 | 50 MPa RC Beam (27.5 cm x 25 cm) | Beam | 50MPa | Concrete Rectangular | 250 | 275 | 687.5 | 6850 | 0.47 | 1152.14 | G300E | 3613686.36 | 28.35 | G300E | 1560865.91 | 12.25
111 | Story10 | B9 | 50 MPa RC Beam (27.5 cm x 25 cm) | Beam | 50MPa | Concrete Rectangular | 250 | 275 | 687.5 | 6850 | 0.47 | 1152.14 | G300E | 5745281.82 | 45.08 | G300E | 878942.88 | 6.9
112 | Story11 | B1 | 50 MPa RC Beam (27.5 cm x 25 cm) | Beam | 50MPa | Concrete Rectangular | 250 | 275 | 687.5 | 6862.5 | 0.47 | 1154.24 | G300E | 4427560.23 | 34.74 | G300E | 2392335.66 | 18.77
113 | Story11 | B10 | 50 MPa RC Beam (27.5 cm x 25 cm) | Beam | 50MPa | Concrete Rectangular | 250 | 275 | 687.5 | 6862.5 | 0.47 | 1154.24 | G300E | 4163977.84 | 32.67 | G300E | 1675958.81 | 13.15
114 | Story11 | B11 | 50 MPa RC Beam (27.5 cm x 25 cm) | Beam | 50MPa | Concrete Rectangular | 250 | 275 | 687.5 | 6862.5 | 0.47 | 1154.24 | G300E | 4163977.84 | 32.67 | G300E | 1675958.81 | 13.15
115 | Story11 | B12 | 50 MPa RC Beam (27.5 cm x 25 cm) | Beam | 50MPa | Concrete Rectangular | 250 | 275 | 687.5 | 6862.5 | 0.47 | 1154.24 | G300E | 4024232.39 | 31.58 | G300E | 1947832.82 | 15.28
116 | Story11 | B13 | 50 MPa RC Beam (27.5 cm x 25 cm) | Beam | 50MPa | Concrete Rectangular | 250 | 275 | 687.5 | 6862.5 | 0.47 | 1154.24 | G300E | 5732059.09 | 44.98 | G300E | 1518866.21 | 11.92
117 | Story11 | B14 | 50 MPa RC Beam (27.5 cm x 25 cm) | Beam | 50MPa | Concrete Rectangular | 250 | 275 | 687.5 | 6862.5 | 0.47 | 1154.24 | G300E | 5079497.73 | 39.86 | G300E | 909902.23 | 7.14
118 | Story11 | B15 | 50 MPa RC Beam (27.5 cm x 25 cm) | Beam | 50MPa | Concrete Rectangular | 250 | 275 | 687.5 | 6862.5 | 0.47 | 1154.24 | G300E | 4826521.02 | 37.87 | G300E | 1240936.21 | 9.74
119 | Story11 | B16 | 50 MPa RC Beam (27.5 cm x 25 cm) | Beam | 50MPa | Concrete Rectangular | 250 | 275 | 687.5 | 7200 | 0.5 | 1211.01 | G300E | 5490782.61 | 43.08 | G300E | 1358179.12 | 10.66
120 | Story11 | B17 | 50 MPa RC Beam (27.5 cm x 25 cm) | Beam | 50MPa | Concrete Rectangular | 250 | 275 | 687.5 | 6862.5 | 0.47 | 1154.24 | G300E | 4215446.59 | 33.08 | G300E | 1703096.88 | 13.36
121 | Story11 | B18 | 50 MPa RC Beam (27.5 cm x 25 cm) | Beam | 50MPa | Concrete Rectangular | 250 | 275 | 687.5 | 7200 | 0.5 | 1211.01 | G300E | 5552452.17 | 43.57 | G300E | 1394557.67 | 10.94
122 | Story11 | B19 | 50 MPa RC Beam (27.5 cm x 25 cm) | Beam | 50MPa | Concrete Rectangular | 250 | 275 | 687.5 | 6862.5 | 0.47 | 1154.24 | G300E | 4901072.73 | 38.46 | G300E | 824619.13 | 6.47
123 | Story11 | B2 | 50 MPa RC Beam (27.5 cm x 25 cm) | Beam | 50MPa | Concrete Rectangular | 250 | 275 | 687.5 | 6862.5 | 0.47 | 1154.24 | G300E | 4076325 | 31.98 | G300E | 1951576 | 15.31
124 | Story11 | B20 | 50 MPa RC Beam (27.5 cm x 25 cm) | Beam | 50MPa | Concrete Rectangular | 250 | 275 | 687.5 | 6862.5 | 0.47 | 1154.24 | G300E | 4901072.73 | 38.46 | G300E | 824608.84 | 6.47
125 | Story11 | B21 | 50 MPa RC Beam (27.5 cm x 25 cm) | Beam | 50MPa | Concrete Rectangular | 250 | 275 | 687.5 | 6862.5 | 0.47 | 1154.24 | G300E | 5817216.48 | 45.64 | G300E | 882193.79 | 6.92
126 | Story11 | B22 | 50 MPa RC Beam (27.5 cm x 25 cm) | Beam | 50MPa | Concrete Rectangular | 250 | 275 | 687.5 | 6862.5 | 0.47 | 1154.24 | G300E | 3640868.18 | 28.57 | G300E | 1568393.18 | 12.31
127 | Story11 | B23 | 50 MPa RC Beam (27.5 cm x 25 cm) | Beam | 50MPa | Concrete Rectangular | 250 | 275 | 687.5 | 6862.5 | 0.47 | 1154.24 | G300E | 3969644.32 | 31.15 | G300E | 2211727.13 | 17.35
128 | Story11 | B24 | 50 MPa RC Beam (27.5 cm x 25 cm) | Beam | 50MPa | Concrete Rectangular | 250 | 275 | 687.5 | 6862.5 | 0.47 | 1154.24 | G300E | 5875859.66 | 46.1 | G300E | 1521632.65 | 11.94
129 | Story11 | B25 | 50 MPa RC Beam (27.5 cm x 25 cm) | Beam | 50MPa | Concrete Rectangular | 250 | 275 | 687.5 | 6862.5 | 0.47 | 1154.24 | G300E | 4269410.8 | 33.5 | G300E | 1704032.68 | 13.37
130 | Story11 | B26 | 50 MPa RC Beam (27.5 cm x 25 cm) | Beam | 50MPa | Concrete Rectangular | 250 | 275 | 687.5 | 7200 | 0.5 | 1211.01 | G300E | 5451652.17 | 42.78 | G300E | 1364126.95 | 10.7
131 | Story11 | B3 | 50 MPa RC Beam (27.5 cm x 25 cm) | Beam | 50MPa | Concrete Rectangular | 250 | 275 | 687.5 | 6862.5 | 0.47 | 1154.24 | G300E | 5881786.36 | 46.15 | G300E | 856778.52 | 6.72
132 | Story11 | B30 | 50 MPa RC Beam (27.5 cm x 25 cm) | Beam | 50MPa | Concrete Rectangular | 250 | 275 | 687.5 | 6862.5 | 0.47 | 1154.24 | G300E | 5292180.98 | 41.52 | G300E | 1329187.78 | 10.43
133 | Story11 | B31 | 50 MPa RC Beam (27.5 cm x 25 cm) | Beam | 50MPa | Concrete Rectangular | 250 | 275 | 687.5 | 6862.5 | 0.47 | 1154.24 | G300E | 4214822.73 | 33.07 | G300E | 1703096.88 | 13.36
134 | Story11 | B32 | 50 MPa RC Beam (27.5 cm x 25 cm) | Beam | 50MPa | Concrete Rectangular | 250 | 275 | 687.5 | 6862.5 | 0.47 | 1154.24 | G300E | 5874923.86 | 46.1 | G300E | 859085.18 | 6.74
135 | Story11 | B33 | 50 MPa RC Beam (27.5 cm x 25 cm) | Beam | 50MPa | Concrete Rectangular | 250 | 275 | 687.5 | 6862.5 | 0.47 | 1154.24 | G300E | 3594078.41 | 28.2 | G300E | 1719992.05 | 13.5
136 | Story11 | B34 | 50 MPa RC Beam (27.5 cm x 25 cm) | Beam | 50MPa | Concrete Rectangular | 250 | 275 | 687.5 | 6862.5 | 0.47 | 1154.24 | G300E | 4024232.39 | 31.58 | G300E | 2391399.86 | 18.76
137 | Story11 | B35 | 50 MPa RC Beam (27.5 cm x 25 cm) | Beam | 50MPa | Concrete Rectangular | 250 | 275 | 687.5 | 6862.5 | 0.47 | 1154.24 | G300E | 5885841.48 | 46.18 | G300E | 1521642.09 | 11.94
138 | Story11 | B36 | 50 MPa RC Beam (27.5 cm x 25 cm) | Beam | 50MPa | Concrete Rectangular | 250 | 275 | 687.5 | 6862.5 | 0.47 | 1154.24 | G300E | 5145315.34 | 40.37 | G300E | 1241295.63 | 9.74
139 | Story11 | B37 | 50 MPa RC Beam (27.5 cm x 25 cm) | Beam | 50MPa | Concrete Rectangular | 250 | 275 | 687.5 | 7200 | 0.5 | 1211.01 | G300E | 5586886.96 | 43.84 | G300E | 1400505.5 | 10.99
140 | Story11 | B38 | 50 MPa RC Beam (27.5 cm x 25 cm) | Beam | 50MPa | Concrete Rectangular | 250 | 275 | 687.5 | 6862.5 | 0.47 | 1154.24 | G300E | 5324703.26 | 41.78 | G300E | 1334856.8 | 10.47
141 | Story11 | B4 | 50 MPa RC Beam (27.5 cm x 25 cm) | Beam | 50MPa | Concrete Rectangular | 250 | 275 | 687.5 | 6862.5 | 0.47 | 1154.24 | G300E | 3641803.98 | 28.57 | G300E | 2118640.91 | 16.62
142 | Story11 | B40 | 50 MPa RC Beam (27.5 cm x 25 cm) | Beam | 50MPa | Concrete Rectangular | 250 | 275 | 687.5 | 6862.5 | 0.47 | 1154.24 | G300E | 5292180.98 | 41.52 | G300E | 1334856.8 | 10.47
143 | Story11 | B41 | 50 MPa RC Beam (27.5 cm x 25 cm) | Beam | 50MPa | Concrete Rectangular | 250 | 275 | 687.5 | 6862.5 | 0.47 | 1154.24 | G300E | 5325001.63 | 41.78 | G300E | 1329187.78 | 10.43
144 | Story11 | B42 | 50 MPa RC Beam (27.5 cm x 25 cm) | Beam | 50MPa | Concrete Rectangular | 250 | 275 | 687.5 | 6862.5 | 0.47 | 1154.24 | G300E | 4900448.86 | 38.45 | G300E | 1266306.01 | 9.94
145 | Story11 | B43 | 50 MPa RC Beam (27.5 cm x 25 cm) | Beam | 50MPa | Concrete Rectangular | 250 | 275 | 687.5 | 6862.5 | 0.47 | 1154.24 | G300E | 5885529.55 | 46.18 | G300E | 859086.04 | 6.74
146 | Story11 | B44 | 50 MPa RC Beam (27.5 cm x 25 cm) | Beam | 50MPa | Concrete Rectangular | 250 | 275 | 687.5 | 6862.5 | 0.47 | 1154.24 | G300E | 3641180.11 | 28.57 | G300E | 2120512.5 | 16.64
147 | Story11 | B45 | 50 MPa RC Beam (27.5 cm x 25 cm) | Beam | 50MPa | Concrete Rectangular | 250 | 275 | 687.5 | 6862.5 | 0.47 | 1154.24 | G300E | 4571048.86 | 35.87 | G300E | 2313482.18 | 18.15
148 | Story11 | B46 | 50 MPa RC Beam (27.5 cm x 25 cm) | Beam | 50MPa | Concrete Rectangular | 250 | 275 | 687.5 | 6862.5 | 0.47 | 1154.24 | G300E | 5957585.8 | 46.75 | G300E | 1323899.54 | 10.39
149 | Story11 | B47 | 50 MPa RC Beam (27.5 cm x 25 cm) | Beam | 50MPa | Concrete Rectangular | 250 | 275 | 687.5 | 6862.5 | 0.47 | 1154.24 | G300E | 5957585.8 | 46.75 | G300E | 1323889.25 | 10.39
150 | Story11 | B48 | 50 MPa RC Beam (27.5 cm x 25 cm) | Beam | 50MPa | Concrete Rectangular | 250 | 275 | 687.5 | 6862.5 | 0.47 | 1154.24 | G300E | 5145627.27 | 40.37 | G300E | 1241286.19 | 9.74
151 | Story11 | B49 | 50 MPa RC Beam (27.5 cm x 25 cm) | Beam | 50MPa | Concrete Rectangular | 250 | 275 | 687.5 | 6862.5 | 0.47 | 1154.24 | G300E | 5885217.61 | 46.18 | G300E | 1521629.22 | 11.94
152 | Story11 | B5 | 50 MPa RC Beam (27.5 cm x 25 cm) | Beam | 50MPa | Concrete Rectangular | 250 | 275 | 687.5 | 6862.5 | 0.47 | 1154.24 | G300E | 5885217.61 | 46.18 | G300E | 859054.3 | 6.74
153 | Story11 | B50 | 50 MPa RC Beam (27.5 cm x 25 cm) | Beam | 50MPa | Concrete Rectangular | 250 | 275 | 687.5 | 6862.5 | 0.47 | 1154.24 | G300E | 4267851.14 | 33.49 | G300E | 1703096.88 | 13.36
154 | Story11 | B51 | 50 MPa RC Beam (27.5 cm x 25 cm) | Beam | 50MPa | Concrete Rectangular | 250 | 275 | 687.5 | 6862.5 | 0.47 | 1154.24 | G300E | 5874923.86 | 46.1 | G300E | 1521630.94 | 11.94
155 | Story11 | B52 | 50 MPa RC Beam (27.5 cm x 25 cm) | Beam | 50MPa | Concrete Rectangular | 250 | 275 | 687.5 | 6862.5 | 0.47 | 1154.24 | G300E | 5145003.41 | 40.37 | G300E | 799591.6 | 6.27
156 | Story11 | B53 | 50 MPa RC Beam (27.5 cm x 25 cm) | Beam | 50MPa | Concrete Rectangular | 250 | 275 | 687.5 | 6862.5 | 0.47 | 1154.24 | G300E | 5817216.48 | 45.64 | G300E | 1323888.39 | 10.39
157 | Story11 | B54 | 50 MPa RC Beam (27.5 cm x 25 cm) | Beam | 50MPa | Concrete Rectangular | 250 | 275 | 687.5 | 6862.5 | 0.47 | 1154.24 | G300E | 5957585.8 | 46.75 | G300E | 882192.93 | 6.92
158 | Story11 | B55 | 50 MPa RC Beam (27.5 cm x 25 cm) | Beam | 50MPa | Concrete Rectangular | 250 | 275 | 687.5 | 6862.5 | 0.47 | 1154.24 | G300E | 4163977.84 | 32.67 | G300E | 2117654.27 | 16.62
159 | Story11 | B56 | 50 MPa RC Beam (27.5 cm x 25 cm) | Beam | 50MPa | Concrete Rectangular | 250 | 275 | 687.5 | 6862.5 | 0.47 | 1154.24 | G300E | 4571048.86 | 35.87 | G300E | 2313482.18 | 18.15
160 | Story11 | B57 | 50 MPa RC Beam (27.5 cm x 25 cm) | Beam | 50MPa | Concrete Rectangular | 250 | 275 | 687.5 | 6862.5 | 0.47 | 1154.24 | G300E | 4024232.39 | 31.58 | G300E | 2391399.86 | 18.76
161 | Story11 | B58 | 50 MPa RC Beam (27.5 cm x 25 cm) | Beam | 50MPa | Concrete Rectangular | 250 | 275 | 687.5 | 6862.5 | 0.47 | 1154.24 | G300E | 3969020.45 | 31.14 | G300E | 2211727.13 | 17.35
162 | Story11 | B59 | 50 MPa RC Beam (27.5 cm x 25 cm) | Beam | 50MPa | Concrete Rectangular | 250 | 275 | 687.5 | 6862.5 | 0.47 | 1154.24 | G300E | 4024232.39 | 31.58 | G300E | 1949704.41 | 15.3
163 | Story11 | B6 | 50 MPa RC Beam (27.5 cm x 25 cm) | Beam | 50MPa | Concrete Rectangular | 250 | 275 | 687.5 | 6862.5 | 0.47 | 1154.24 | G300E | 3594702.27 | 28.21 | G300E | 1719992.05 | 13.5
164 | Story11 | B60 | 50 MPa RC Beam (27.5 cm x 25 cm) | Beam | 50MPa | Concrete Rectangular | 250 | 275 | 687.5 | 6862.5 | 0.47 | 1154.24 | G300E | 4571048.86 | 35.87 | G300E | 1871786.72 | 14.69
165 | Story11 | B7 | 50 MPa RC Beam (27.5 cm x 25 cm) | Beam | 50MPa | Concrete Rectangular | 250 | 275 | 687.5 | 6862.5 | 0.47 | 1154.24 | G300E | 5875235.8 | 46.1 | G300E | 859098.05 | 6.74
166 | Story11 | B8 | 50 MPa RC Beam (27.5 cm x 25 cm) | Beam | 50MPa | Concrete Rectangular | 250 | 275 | 687.5 | 6862.5 | 0.47 | 1154.24 | G300E | 3641180.11 | 28.57 | G300E | 1568393.18 | 12.31
167 | Story11 | B9 | 50 MPa RC Beam (27.5 cm x 25 cm) | Beam | 50MPa | Concrete Rectangular | 250 | 275 | 687.5 | 6862.5 | 0.47 | 1154.24 | G300E | 5817216.48 | 45.64 | G300E | 882203.23 | 6.92
168 | Story12 | B1 | 50 MPa RC Beam (27.5 cm x 25 cm) | Beam | 50MPa | Concrete Rectangular | 250 | 275 | 687.5 | 6862.5 | 0.47 | 1154.24 | G300E | 4409780.11 | 34.6 | G300E | 2065743.04 | 16.21
169 | Story12 | B10 | 50 MPa RC Beam (27.5 cm x 25 cm) | Beam | 50MPa | Concrete Rectangular | 250 | 275 | 687.5 | 6862.5 | 0.47 | 1154.24 | G300E | 4169592.61 | 32.72 | G300E | 1680637.79 | 13.19
170 | Story12 | B11 | 50 MPa RC Beam (27.5 cm x 25 cm) | Beam | 50MPa | Concrete Rectangular | 250 | 275 | 687.5 | 6862.5 | 0.47 | 1154.24 | G300E | 4169592.61 | 32.72 | G300E | 1680637.79 | 13.19
171 | Story12 | B12 | 50 MPa RC Beam (27.5 cm x 25 cm) | Beam | 50MPa | Concrete Rectangular | 250 | 275 | 687.5 | 6862.5 | 0.47 | 1154.24 | G300E | 4008011.93 | 31.45 | G300E | 1952511.79 | 15.32
172 | Story12 | B13 | 50 MPa RC Beam (27.5 cm x 25 cm) | Beam | 50MPa | Concrete Rectangular | 250 | 275 | 687.5 | 6862.5 | 0.47 | 1154.24 | G300E | 5661562.5 | 44.42 | G300E | 1521674.69 | 11.94
173 | Story12 | B14 | 50 MPa RC Beam (27.5 cm x 25 cm) | Beam | 50MPa | Concrete Rectangular | 250 | 275 | 687.5 | 6862.5 | 0.47 | 1154.24 | G300E | 5073571.02 | 39.81 | G300E | 911064.56 | 7.15
174 | Story12 | B15 | 50 MPa RC Beam (27.5 cm x 25 cm) | Beam | 50MPa | Concrete Rectangular | 250 | 275 | 687.5 | 6862.5 | 0.47 | 1154.24 | G300E | 4824337.5 | 37.85 | G300E | 1242099.4 | 9.75
175 | Story12 | B16 | 50 MPa RC Beam (27.5 cm x 25 cm) | Beam | 50MPa | Concrete Rectangular | 250 | 275 | 687.5 | 7200 | 0.5 | 1211.01 | G300E | 5472313.04 | 42.94 | G300E | 1359431.3 | 10.67
176 | Story12 | B17 | 50 MPa RC Beam (27.5 cm x 25 cm) | Beam | 50MPa | Concrete Rectangular | 250 | 275 | 687.5 | 6862.5 | 0.47 | 1154.24 | G300E | 4197042.61 | 32.93 | G300E | 1679702 | 13.18
177 | Story12 | B18 | 50 MPa RC Beam (27.5 cm x 25 cm) | Beam | 50MPa | Concrete Rectangular | 250 | 275 | 687.5 | 7200 | 0.5 | 1211.01 | G300E | 5460730.43 | 42.85 | G300E | 1395809.84 | 10.95
178 | Story12 | B19 | 50 MPa RC Beam (27.5 cm x 25 cm) | Beam | 50MPa | Concrete Rectangular | 250 | 275 | 687.5 | 6862.5 | 0.47 | 1154.24 | G300E | 4897953.41 | 38.43 | G300E | 825762.6 | 6.48
179 | Story12 | B2 | 50 MPa RC Beam (27.5 cm x 25 cm) | Beam | 50MPa | Concrete Rectangular | 250 | 275 | 687.5 | 6862.5 | 0.47 | 1154.24 | G300E | 4081003.98 | 32.02 | G300E | 1956254.98 | 15.35
180 | Story12 | B20 | 50 MPa RC Beam (27.5 cm x 25 cm) | Beam | 50MPa | Concrete Rectangular | 250 | 275 | 687.5 | 6862.5 | 0.47 | 1154.24 | G300E | 4896705.68 | 38.42 | G300E | 825752.3 | 6.48
181 | Story12 | B21 | 50 MPa RC Beam (27.5 cm x 25 cm) | Beam | 50MPa | Concrete Rectangular | 250 | 275 | 687.5 | 6862.5 | 0.47 | 1154.24 | G300E | 5667489.2 | 44.47 | G300E | 884965.38 | 6.94
182 | Story12 | B22 | 50 MPa RC Beam (27.5 cm x 25 cm) | Beam | 50MPa | Concrete Rectangular | 250 | 275 | 687.5 | 6862.5 | 0.47 | 1154.24 | G300E | 3645235.23 | 28.6 | G300E | 1571200.57 | 12.33
183 | Story12 | B23 | 50 MPa RC Beam (27.5 cm x 25 cm) | Beam | 50MPa | Concrete Rectangular | 250 | 275 | 687.5 | 6862.5 | 0.47 | 1154.24 | G300E | 3944377.84 | 30.95 | G300E | 2206112.36 | 17.31
184 | Story12 | B24 | 50 MPa RC Beam (27.5 cm x 25 cm) | Beam | 50MPa | Concrete Rectangular | 250 | 275 | 687.5 | 6862.5 | 0.47 | 1154.24 | G300E | 5882098.3 | 46.15 | G300E | 1300615.08 | 10.21
185 | Story12 | B25 | 50 MPa RC Beam (27.5 cm x 25 cm) | Beam | 50MPa | Concrete Rectangular | 250 | 275 | 687.5 | 6862.5 | 0.47 | 1154.24 | G300E | 4228547.73 | 33.18 | G300E | 1679702 | 13.18
186 | Story12 | B26 | 50 MPa RC Beam (27.5 cm x 25 cm) | Beam | 50MPa | Concrete Rectangular | 250 | 275 | 687.5 | 7200 | 0.5 | 1211.01 | G300E | 5357426.09 | 42.04 | G300E | 1359431.3 | 10.67
187 | Story12 | B3 | 50 MPa RC Beam (27.5 cm x 25 cm) | Beam | 50MPa | Concrete Rectangular | 250 | 275 | 687.5 | 6862.5 | 0.47 | 1154.24 | G300E | 5884281.82 | 46.17 | G300E | 859583.57 | 6.74
188 | Story12 | B30 | 50 MPa RC Beam (27.5 cm x 25 cm) | Beam | 50MPa | Concrete Rectangular | 250 | 275 | 687.5 | 6862.5 | 0.47 | 1154.24 | G300E | 5203863.59 | 40.83 | G300E | 1330381.26 | 10.44
189 | Story12 | B31 | 50 MPa RC Beam (27.5 cm x 25 cm) | Beam | 50MPa | Concrete Rectangular | 250 | 275 | 687.5 | 6862.5 | 0.47 | 1154.24 | G300E | 4196730.68 | 32.93 | G300E | 1678766.2 | 13.17
190 | Story12 | B32 | 50 MPa RC Beam (27.5 cm x 25 cm) | Beam | 50MPa | Concrete Rectangular | 250 | 275 | 687.5 | 6862.5 | 0.47 | 1154.24 | G300E | 5882098.3 | 46.15 | G300E | 858891.32 | 6.74
191 | Story12 | B33 | 50 MPa RC Beam (27.5 cm x 25 cm) | Beam | 50MPa | Concrete Rectangular | 250 | 275 | 687.5 | 6862.5 | 0.47 | 1154.24 | G300E | 3589711.36 | 28.17 | G300E | 1714377.27 | 13.45
192 | Story12 | B34 | 50 MPa RC Beam (27.5 cm x 25 cm) | Beam | 50MPa | Concrete Rectangular | 250 | 275 | 687.5 | 6862.5 | 0.47 | 1154.24 | G300E | 4008011.93 | 31.45 | G300E | 2394207.25 | 18.79
193 | Story12 | B35 | 50 MPa RC Beam (27.5 cm x 25 cm) | Beam | 50MPa | Concrete Rectangular | 250 | 275 | 687.5 | 6862.5 | 0.47 | 1154.24 | G300E | 5889272.73 | 46.21 | G300E | 1300550.74 | 10.2
194 | Story12 | B36 | 50 MPa RC Beam (27.5 cm x 25 cm) | Beam | 50MPa | Concrete Rectangular | 250 | 275 | 687.5 | 6862.5 | 0.47 | 1154.24 | G300E | 5137828.98 | 40.31 | G300E | 1242443.38 | 9.75
195 | Story12 | B37 | 50 MPa RC Beam (27.5 cm x 25 cm) | Beam | 50MPa | Concrete Rectangular | 250 | 275 | 687.5 | 7200 | 0.5 | 1211.01 | G300E | 5569982.61 | 43.7 | G300E | 1395809.84 | 10.95
196 | Story12 | B38 | 50 MPa RC Beam (27.5 cm x 25 cm) | Beam | 50MPa | Concrete Rectangular | 250 | 275 | 687.5 | 6862.5 | 0.47 | 1154.24 | G300E | 5308889.67 | 41.66 | G300E | 1330381.26 | 10.44
197 | Story12 | B4 | 50 MPa RC Beam (27.5 cm x 25 cm) | Beam | 50MPa | Concrete Rectangular | 250 | 275 | 687.5 | 6862.5 | 0.47 | 1154.24 | G300E | 3645547.16 | 28.6 | G300E | 2123319.89 | 16.66
198 | Story12 | B40 | 50 MPa RC Beam (27.5 cm x 25 cm) | Beam | 50MPa | Concrete Rectangular | 250 | 275 | 687.5 | 6862.5 | 0.47 | 1154.24 | G300E | 5204758.7 | 40.84 | G300E | 1330381.26 | 10.44
199 | Story12 | B41 | 50 MPa RC Beam (27.5 cm x 25 cm) | Beam | 50MPa | Concrete Rectangular | 250 | 275 | 687.5 | 6862.5 | 0.47 | 1154.24 | G300E | 5308889.67 | 41.66 | G300E | 1330381.26 | 10.44
200 | Story12 | B42 | 50 MPa RC Beam (27.5 cm x 25 cm) | Beam | 50MPa | Concrete Rectangular | 250 | 275 | 687.5 | 6862.5 | 0.47 | 1154.24 | G300E | 4896705.68 | 38.42 | G300E | 1267449.47 | 9.94
201 | Story12 | B43 | 50 MPa RC Beam (27.5 cm x 25 cm) | Beam | 50MPa | Concrete Rectangular | 250 | 275 | 687.5 | 6862.5 | 0.47 | 1154.24 | G300E | 5889272.73 | 46.21 | G300E | 858841.56 | 6.74
202 | Story12 | B44 | 50 MPa RC Beam (27.5 cm x 25 cm) | Beam | 50MPa | Concrete Rectangular | 250 | 275 | 687.5 | 6862.5 | 0.47 | 1154.24 | G300E | 3645235.23 | 28.6 | G300E | 2123319.89 | 16.66
203 | Story12 | B45 | 50 MPa RC Beam (27.5 cm x 25 cm) | Beam | 50MPa | Concrete Rectangular | 250 | 275 | 687.5 | 6862.5 | 0.47 | 1154.24 | G300E | 4478093.18 | 35.14 | G300E | 2207737.29 | 17.32
204 | Story12 | B46 | 50 MPa RC Beam (27.5 cm x 25 cm) | Beam | 50MPa | Concrete Rectangular | 250 | 275 | 687.5 | 6862.5 | 0.47 | 1154.24 | G300E | 5959769.32 | 46.76 | G300E | 1326670.28 | 10.41
205 | Story12 | B47 | 50 MPa RC Beam (27.5 cm x 25 cm) | Beam | 50MPa | Concrete Rectangular | 250 | 275 | 687.5 | 6862.5 | 0.47 | 1154.24 | G300E | 5959769.32 | 46.76 | G300E | 1326660.84 | 10.41
206 | Story12 | B48 | 50 MPa RC Beam (27.5 cm x 25 cm) | Beam | 50MPa | Concrete Rectangular | 250 | 275 | 687.5 | 6862.5 | 0.47 | 1154.24 | G300E | 5137828.98 | 40.31 | G300E | 1242433.95 | 9.75
207 | Story12 | B49 | 50 MPa RC Beam (27.5 cm x 25 cm) | Beam | 50MPa | Concrete Rectangular | 250 | 275 | 687.5 | 6862.5 | 0.47 | 1154.24 | G300E | 5889272.73 | 46.21 | G300E | 1300541.31 | 10.2
208 | Story12 | B5 | 50 MPa RC Beam (27.5 cm x 25 cm) | Beam | 50MPa | Concrete Rectangular | 250 | 275 | 687.5 | 6862.5 | 0.47 | 1154.24 | G300E | 5888960.8 | 46.21 | G300E | 858816.69 | 6.74
209 | Story12 | B50 | 50 MPa RC Beam (27.5 cm x 25 cm) | Beam | 50MPa | Concrete Rectangular | 250 | 275 | 687.5 | 6862.5 | 0.47 | 1154.24 | G300E | 4227923.86 | 33.17 | G300E | 1678766.2 | 13.17
210 | Story12 | B51 | 50 MPa RC Beam (27.5 cm x 25 cm) | Beam | 50MPa | Concrete Rectangular | 250 | 275 | 687.5 | 6862.5 | 0.47 | 1154.24 | G300E | 5882098.3 | 46.15 | G300E | 1300598.78 | 10.2
211 | Story12 | B52 | 50 MPa RC Beam (27.5 cm x 25 cm) | Beam | 50MPa | Concrete Rectangular | 250 | 275 | 687.5 | 6862.5 | 0.47 | 1154.24 | G300E | 5137205.11 | 40.31 | G300E | 800735.06 | 6.28
212 | Story12 | B53 | 50 MPa RC Beam (27.5 cm x 25 cm) | Beam | 50MPa | Concrete Rectangular | 250 | 275 | 687.5 | 6862.5 | 0.47 | 1154.24 | G300E | 5667489.2 | 44.47 | G300E | 1326660.84 | 10.41
213 | Story12 | B54 | 50 MPa RC Beam (27.5 cm x 25 cm) | Beam | 50MPa | Concrete Rectangular | 250 | 275 | 687.5 | 6862.5 | 0.47 | 1154.24 | G300E | 5959769.32 | 46.76 | G300E | 884963.67 | 6.94
214 | Story12 | B55 | 50 MPa RC Beam (27.5 cm x 25 cm) | Beam | 50MPa | Concrete Rectangular | 250 | 275 | 687.5 | 6862.5 | 0.47 | 1154.24 | G300E | 4169592.61 | 32.72 | G300E | 2011909.38 | 15.79
215 | Story12 | B56 | 50 MPa RC Beam (27.5 cm x 25 cm) | Beam | 50MPa | Concrete Rectangular | 250 | 275 | 687.5 | 6862.5 | 0.47 | 1154.24 | G300E | 4478405.11 | 35.14 | G300E | 2207737.29 | 17.32
216 | Story12 | B57 | 50 MPa RC Beam (27.5 cm x 25 cm) | Beam | 50MPa | Concrete Rectangular | 250 | 275 | 687.5 | 6862.5 | 0.47 | 1154.24 | G300E | 4008011.93 | 31.45 | G300E | 2394207.25 | 18.79
217 | Story12 | B58 | 50 MPa RC Beam (27.5 cm x 25 cm) | Beam | 50MPa | Concrete Rectangular | 250 | 275 | 687.5 | 6862.5 | 0.47 | 1154.24 | G300E | 3944689.77 | 30.95 | G300E | 2206112.36 | 17.31
218 | Story12 | B59 | 50 MPa RC Beam (27.5 cm x 25 cm) | Beam | 50MPa | Concrete Rectangular | 250 | 275 | 687.5 | 6862.5 | 0.47 | 1154.24 | G300E | 4008011.93 | 31.45 | G300E | 1952511.79 | 15.32
219 | Story12 | B6 | 50 MPa RC Beam (27.5 cm x 25 cm) | Beam | 50MPa | Concrete Rectangular | 250 | 275 | 687.5 | 6862.5 | 0.47 | 1154.24 | G300E | 3589711.36 | 28.17 | G300E | 1714377.27 | 13.45
220 | Story12 | B60 | 50 MPa RC Beam (27.5 cm x 25 cm) | Beam | 50MPa | Concrete Rectangular | 250 | 275 | 687.5 | 6862.5 | 0.47 | 1154.24 | G300E | 4478405.11 | 35.14 | G300E | 1876465.7 | 14.72
221 | Story12 | B7 | 50 MPa RC Beam (27.5 cm x 25 cm) | Beam | 50MPa | Concrete Rectangular | 250 | 275 | 687.5 | 6862.5 | 0.47 | 1154.24 | G300E | 5882098.3 | 46.15 | G300E | 858911.9 | 6.74
222 | Story12 | B8 | 50 MPa RC Beam (27.5 cm x 25 cm) | Beam | 50MPa | Concrete Rectangular | 250 | 275 | 687.5 | 6862.5 | 0.47 | 1154.24 | G300E | 3645235.23 | 28.6 | G300E | 1571200.57 | 12.33
223 | Story12 | B9 | 50 MPa RC Beam (27.5 cm x 25 cm) | Beam | 50MPa | Concrete Rectangular | 250 | 275 | 687.5 | 6862.5 | 0.47 | 1154.24 | G300E | 5667489.2 | 44.47 | G300E | 884975.68 | 6.94
224 | Story13 | B1 | 50 MPa RC Beam (30 cm x 25 cm) | Beam | 50MPa | Concrete Rectangular | 250 | 300 | 750 | 6875 | 0.52 | 1261.47 | G300E | 4659062.5 | 36.56 | G300E | 2859375.62 | 22.44
225 | Story13 | B10 | 50 MPa RC Beam (30 cm x 25 cm) | Beam | 50MPa | Concrete Rectangular | 250 | 300 | 750 | 6875 | 0.52 | 1261.47 | G300E | 4274687.5 | 33.54 | G300E | 2213751.25 | 17.37
226 | Story13 | B11 | 50 MPa RC Beam (30 cm x 25 cm) | Beam | 50MPa | Concrete Rectangular | 250 | 300 | 750 | 6875 | 0.52 | 1261.47 | G300E | 4274687.5 | 33.54 | G300E | 2213751.25 | 17.37
227 | Story13 | B12 | 50 MPa RC Beam (30 cm x 25 cm) | Beam | 50MPa | Concrete Rectangular | 250 | 300 | 750 | 6875 | 0.52 | 1261.47 | G300E | 4377500 | 34.35 | G300E | 2497500.62 | 19.6
228 | Story13 | B13 | 50 MPa RC Beam (30 cm x 25 cm) | Beam | 50MPa | Concrete Rectangular | 250 | 300 | 750 | 6875 | 0.52 | 1261.47 | G300E | 5928437.5 | 46.52 | G300E | 1788152.19 | 14.03
229 | Story13 | B14 | 50 MPa RC Beam (30 cm x 25 cm) | Beam | 50MPa | Concrete Rectangular | 250 | 300 | 750 | 6875 | 0.52 | 1261.47 | G300E | 5317187.5 | 41.72 | G300E | 1094536.56 | 8.59
230 | Story13 | B15 | 50 MPa RC Beam (30 cm x 25 cm) | Beam | 50MPa | Concrete Rectangular | 250 | 300 | 750 | 6875 | 0.52 | 1261.47 | G300E | 5142500 | 40.35 | G300E | 1329286.25 | 10.43
231 | Story13 | B16 | 50 MPa RC Beam (30 cm x 25 cm) | Beam | 50MPa | Concrete Rectangular | 250 | 300 | 750 | 7200 | 0.54 | 1321.1 | G300E | 5771269.57 | 45.28 | G300E | 1451896.9 | 11.39
232 | Story13 | B17 | 50 MPa RC Beam (30 cm x 25 cm) | Beam | 50MPa | Concrete Rectangular | 250 | 300 | 750 | 6875 | 0.52 | 1261.47 | G300E | 4409375 | 34.6 | G300E | 1766563.75 | 13.86
233 | Story13 | B18 | 50 MPa RC Beam (30 cm x 25 cm) | Beam | 50MPa | Concrete Rectangular | 250 | 300 | 750 | 7200 | 0.54 | 1321.1 | G300E | 5724626.09 | 44.92 | G300E | 1516697.53 | 11.9
234 | Story13 | B19 | 50 MPa RC Beam (30 cm x 25 cm) | Beam | 50MPa | Concrete Rectangular | 250 | 300 | 750 | 6875 | 0.52 | 1261.47 | G300E | 5206562.5 | 40.85 | G300E | 1004458.44 | 7.88
235 | Story13 | B2 | 50 MPa RC Beam (30 cm x 25 cm) | Beam | 50MPa | Concrete Rectangular | 250 | 300 | 750 | 6875 | 0.52 | 1261.47 | G300E | 4198437.5 | 32.94 | G300E | 2300157.19 | 18.05
236 | Story13 | B20 | 50 MPa RC Beam (30 cm x 25 cm) | Beam | 50MPa | Concrete Rectangular | 250 | 300 | 750 | 6875 | 0.52 | 1261.47 | G300E | 5206250 | 40.85 | G300E | 1004446.25 | 7.88
237 | Story13 | B21 | 50 MPa RC Beam (30 cm x 25 cm) | Beam | 50MPa | Concrete Rectangular | 250 | 300 | 750 | 6875 | 0.52 | 1261.47 | G300E | 5920000 | 46.45 | G300E | 966483.75 | 7.58
238 | Story13 | B22 | 50 MPa RC Beam (30 cm x 25 cm) | Beam | 50MPa | Concrete Rectangular | 250 | 300 | 750 | 6875 | 0.52 | 1261.47 | G300E | 3798437.5 | 29.8 | G300E | 2117656.56 | 16.62
239 | Story13 | B23 | 50 MPa RC Beam (30 cm x 25 cm) | Beam | 50MPa | Concrete Rectangular | 250 | 300 | 750 | 6875 | 0.52 | 1261.47 | G300E | 4120000 | 32.33 | G300E | 2050313.12 | 16.09
240 | Story13 | B24 | 50 MPa RC Beam (30 cm x 25 cm) | Beam | 50MPa | Concrete Rectangular | 250 | 300 | 750 | 6875 | 0.52 | 1261.47 | G300E | 6087187.5 | 47.76 | G300E | 1405466.56 | 11.03
241 | Story13 | B25 | 50 MPa RC Beam (30 cm x 25 cm) | Beam | 50MPa | Concrete Rectangular | 250 | 300 | 750 | 6875 | 0.52 | 1261.47 | G300E | 4603125 | 36.12 | G300E | 1766563.75 | 13.86
242 | Story13 | B26 | 50 MPa RC Beam (30 cm x 25 cm) | Beam | 50MPa | Concrete Rectangular | 250 | 300 | 750 | 7200 | 0.54 | 1321.1 | G300E | 5644800 | 44.29 | G300E | 1479288.52 | 11.61
243 | Story13 | B3 | 50 MPa RC Beam (30 cm x 25 cm) | Beam | 50MPa | Concrete Rectangular | 250 | 300 | 750 | 6875 | 0.52 | 1261.47 | G300E | 6168750 | 48.4 | G300E | 938888.44 | 7.37
244 | Story13 | B30 | 50 MPa RC Beam (30 cm x 25 cm) | Beam | 50MPa | Concrete Rectangular | 250 | 300 | 750 | 6875 | 0.52 | 1261.47 | G300E | 5468315.22 | 42.91 | G300E | 1448235.49 | 11.36
245 | Story13 | B31 | 50 MPa RC Beam (30 cm x 25 cm) | Beam | 50MPa | Concrete Rectangular | 250 | 300 | 750 | 6875 | 0.52 | 1261.47 | G300E | 4408750 | 34.59 | G300E | 1766563.75 | 13.86
246 | Story13 | B32 | 50 MPa RC Beam (30 cm x 25 cm) | Beam | 50MPa | Concrete Rectangular | 250 | 300 | 750 | 6875 | 0.52 | 1261.47 | G300E | 6087812.5 | 47.77 | G300E | 935454.38 | 7.34
247 | Story13 | B33 | 50 MPa RC Beam (30 cm x 25 cm) | Beam | 50MPa | Concrete Rectangular | 250 | 300 | 750 | 6875 | 0.52 | 1261.47 | G300E | 3721250 | 29.2 | G300E | 1525625 | 11.97
248 | Story13 | B34 | 50 MPa RC Beam (30 cm x 25 cm) | Beam | 50MPa | Concrete Rectangular | 250 | 300 | 750 | 6875 | 0.52 | 1261.47 | G300E | 4377812.5 | 34.35 | G300E | 2497500.62 | 19.6
249 | Story13 | B35 | 50 MPa RC Beam (30 cm x 25 cm) | Beam | 50MPa | Concrete Rectangular | 250 | 300 | 750 | 6875 | 0.52 | 1261.47 | G300E | 6100000 | 47.86 | G300E | 1404315.31 | 11.02
250 | Story13 | B36 | 50 MPa RC Beam (30 cm x 25 cm) | Beam | 50MPa | Concrete Rectangular | 250 | 300 | 750 | 6875 | 0.52 | 1261.47 | G300E | 5375000 | 42.17 | G300E | 1329609.69 | 10.43
251 | Story13 | B37 | 50 MPa RC Beam (30 cm x 25 cm) | Beam | 50MPa | Concrete Rectangular | 250 | 300 | 750 | 7200 | 0.54 | 1321.1 | G300E | 5847026.09 | 45.88 | G300E | 1961375.48 | 15.39
252 | Story13 | B38 | 50 MPa RC Beam (30 cm x 25 cm) | Beam | 50MPa | Concrete Rectangular | 250 | 300 | 750 | 6875 | 0.52 | 1261.47 | G300E | 5583396.74 | 43.81 | G300E | 1871645.52 | 14.69
253 | Story13 | B4 | 50 MPa RC Beam (30 cm x 25 cm) | Beam | 50MPa | Concrete Rectangular | 250 | 300 | 750 | 6875 | 0.52 | 1261.47 | G300E | 3798125 | 29.8 | G300E | 2235156.56 | 17.54
254 | Story13 | B40 | 50 MPa RC Beam (30 cm x 25 cm) | Beam | 50MPa | Concrete Rectangular | 250 | 300 | 750 | 6875 | 0.52 | 1261.47 | G300E | 5465923.91 | 42.89 | G300E | 1897800.71 | 14.89
255 | Story13 | B41 | 50 MPa RC Beam (30 cm x 25 cm) | Beam | 50MPa | Concrete Rectangular | 250 | 300 | 750 | 6875 | 0.52 | 1261.47 | G300E | 5582798.91 | 43.8 | G300E | 1422080.3 | 11.16
256 | Story13 | B42 | 50 MPa RC Beam (30 cm x 25 cm) | Beam | 50MPa | Concrete Rectangular | 250 | 300 | 750 | 6875 | 0.52 | 1261.47 | G300E | 5206250 | 40.85 | G300E | 1356947.19 | 10.65
257 | Story13 | B43 | 50 MPa RC Beam (30 cm x 25 cm) | Beam | 50MPa | Concrete Rectangular | 250 | 300 | 750 | 6875 | 0.52 | 1261.47 | G300E | 6100000 | 47.86 | G300E | 934313.44 | 7.33
258 | Story13 | B44 | 50 MPa RC Beam (30 cm x 25 cm) | Beam | 50MPa | Concrete Rectangular | 250 | 300 | 750 | 6875 | 0.52 | 1261.47 | G300E | 3798437.5 | 29.8 | G300E | 2235156.56 | 17.54
259 | Story13 | B45 | 50 MPa RC Beam (30 cm x 25 cm) | Beam | 50MPa | Concrete Rectangular | 250 | 300 | 750 | 6875 | 0.52 | 1261.47 | G300E | 4714375 | 36.99 | G300E | 2448751.25 | 19.21
260 | Story13 | B46 | 50 MPa RC Beam (30 cm x 25 cm) | Beam | 50MPa | Concrete Rectangular | 250 | 300 | 750 | 6875 | 0.52 | 1261.47 | G300E | 6235312.5 | 48.92 | G300E | 1436493.12 | 11.27
261 | Story13 | B47 | 50 MPa RC Beam (30 cm x 25 cm) | Beam | 50MPa | Concrete Rectangular | 250 | 300 | 750 | 6875 | 0.52 | 1261.47 | G300E | 6235000 | 48.92 | G300E | 1436483.75 | 11.27
262 | Story13 | B48 | 50 MPa RC Beam (30 cm x 25 cm) | Beam | 50MPa | Concrete Rectangular | 250 | 300 | 750 | 6875 | 0.52 | 1261.47 | G300E | 5374687.5 | 42.17 | G300E | 1329599.38 | 10.43
263 | Story13 | B49 | 50 MPa RC Beam (30 cm x 25 cm) | Beam | 50MPa | Concrete Rectangular | 250 | 300 | 750 | 6875 | 0.52 | 1261.47 | G300E | 6099375 | 47.86 | G300E | 1404321.88 | 11.02
264 | Story13 | B5 | 50 MPa RC Beam (30 cm x 25 cm) | Beam | 50MPa | Concrete Rectangular | 250 | 300 | 750 | 6875 | 0.52 | 1261.47 | G300E | 6098437.5 | 47.85 | G300E | 934226.25 | 7.33
265 | Story13 | B50 | 50 MPa RC Beam (30 cm x 25 cm) | Beam | 50MPa | Concrete Rectangular | 250 | 300 | 750 | 6875 | 0.52 | 1261.47 | G300E | 4603750 | 36.12 | G300E | 1766563.75 | 13.86
266 | Story13 | B51 | 50 MPa RC Beam (30 cm x 25 cm) | Beam | 50MPa | Concrete Rectangular | 250 | 300 | 750 | 6875 | 0.52 | 1261.47 | G300E | 6087187.5 | 47.76 | G300E | 1405452.5 | 11.03
267 | Story13 | B52 | 50 MPa RC Beam (30 cm x 25 cm) | Beam | 50MPa | Concrete Rectangular | 250 | 300 | 750 | 6875 | 0.52 | 1261.47 | G300E | 5375000 | 42.17 | G300E | 977105 | 7.67
268 | Story13 | B53 | 50 MPa RC Beam (30 cm x 25 cm) | Beam | 50MPa | Concrete Rectangular | 250 | 300 | 750 | 6875 | 0.52 | 1261.47 | G300E | 5920000 | 46.45 | G300E | 1436480 | 11.27
269 | Story13 | B54 | 50 MPa RC Beam (30 cm x 25 cm) | Beam | 50MPa | Concrete Rectangular | 250 | 300 | 750 | 6875 | 0.52 | 1261.47 | G300E | 6235000 | 48.92 | G300E | 966481.88 | 7.58
270 | Story13 | B55 | 50 MPa RC Beam (30 cm x 25 cm) | Beam | 50MPa | Concrete Rectangular | 250 | 300 | 750 | 6875 | 0.52 | 1261.47 | G300E | 4274687.5 | 33.54 | G300E | 2213751.25 | 17.37
271 | Story13 | B56 | 50 MPa RC Beam (30 cm x 25 cm) | Beam | 50MPa | Concrete Rectangular | 250 | 300 | 750 | 6875 | 0.52 | 1261.47 | G300E | 4715625 | 37 | G300E | 2448751.25 | 19.21
272 | Story13 | B57 | 50 MPa RC Beam (30 cm x 25 cm) | Beam | 50MPa | Concrete Rectangular | 250 | 300 | 750 | 6875 | 0.52 | 1261.47 | G300E | 4378125 | 34.35 | G300E | 2497500.62 | 19.6
273 | Story13 | B58 | 50 MPa RC Beam (30 cm x 25 cm) | Beam | 50MPa | Concrete Rectangular | 250 | 300 | 750 | 6875 | 0.52 | 1261.47 | G300E | 4120625 | 32.33 | G300E | 2050313.12 | 16.09
274 | Story13 | B59 | 50 MPa RC Beam (30 cm x 25 cm) | Beam | 50MPa | Concrete Rectangular | 250 | 300 | 750 | 6875 | 0.52 | 1261.47 | G300E | 4378437.5 | 34.35 | G300E | 2497500.62 | 19.6
275 | Story13 | B6 | 50 MPa RC Beam (30 cm x 25 cm) | Beam | 50MPa | Concrete Rectangular | 250 | 300 | 750 | 6875 | 0.52 | 1261.47 | G300E | 3721250 | 29.2 | G300E | 1525625 | 11.97
276 | Story13 | B60 | 50 MPa RC Beam (30 cm x 25 cm) | Beam | 50MPa | Concrete Rectangular | 250 | 300 | 750 | 6875 | 0.52 | 1261.47 | G300E | 4715625 | 37 | G300E | 2448751.25 | 19.21
277 | Story13 | B7 | 50 MPa RC Beam (30 cm x 25 cm) | Beam | 50MPa | Concrete Rectangular | 250 | 300 | 750 | 6875 | 0.52 | 1261.47 | G300E | 6087500 | 47.76 | G300E | 935454.38 | 7.34
278 | Story13 | B8 | 50 MPa RC Beam (30 cm x 25 cm) | Beam | 50MPa | Concrete Rectangular | 250 | 300 | 750 | 6875 | 0.52 | 1261.47 | G300E | 3798125 | 29.8 | G300E | 2117656.56 | 16.62
279 | Story13 | B9 | 50 MPa RC Beam (30 cm x 25 cm) | Beam | 50MPa | Concrete Rectangular | 250 | 300 | 750 | 6875 | 0.52 | 1261.47 | G300E | 5920000 | 46.45 | G300E | 966490.31 | 7.58
280 | Story14 | B1 | 50 MPa RC Beam (30 cm x 25 cm) | Beam | 50MPa | Concrete Rectangular | 250 | 300 | 750 | 6875 | 0.52 | 1261.47 | G300E | 4120625 | 32.33 | G300E | 2297344.69 | 18.03
281 | Story14 | B10 | 50 MPa RC Beam (30 cm x 25 cm) | Beam | 50MPa | Concrete Rectangular | 250 | 300 | 750 | 6875 | 0.52 | 1261.47 | G300E | 4192500 | 32.9 | G300E | 2211876.25 | 17.36
282 | Story14 | B11 | 50 MPa RC Beam (30 cm x 25 cm) | Beam | 50MPa | Concrete Rectangular | 250 | 300 | 750 | 6875 | 0.52 | 1261.47 | G300E | 4192812.5 | 32.9 | G300E | 2211876.25 | 17.36
283 | Story14 | B12 | 50 MPa RC Beam (30 cm x 25 cm) | Beam | 50MPa | Concrete Rectangular | 250 | 300 | 750 | 6875 | 0.52 | 1261.47 | G300E | 3793125 | 29.76 | G300E | 2095000 | 16.44
284 | Story14 | B13 | 50 MPa RC Beam (30 cm x 25 cm) | Beam | 50MPa | Concrete Rectangular | 250 | 300 | 750 | 6875 | 0.52 | 1261.47 | G300E | 5863750 | 46.01 | G300E | 971380.31 | 7.62
285 | Story14 | B14 | 50 MPa RC Beam (30 cm x 25 cm) | Beam | 50MPa | Concrete Rectangular | 250 | 300 | 750 | 6875 | 0.52 | 1261.47 | G300E | 5058125 | 39.69 | G300E | 861930 | 6.76
286 | Story14 | B15 | 50 MPa RC Beam (30 cm x 25 cm) | Beam | 50MPa | Concrete Rectangular | 250 | 300 | 750 | 6875 | 0.52 | 1261.47 | G300E | 4957187.5 | 38.9 | G300E | 1096386.25 | 8.6
287 | Story14 | B16 | 50 MPa RC Beam (30 cm x 25 cm) | Beam | 50MPa | Concrete Rectangular | 250 | 300 | 750 | 7200 | 0.54 | 1321.1 | G300E | 5389043.48 | 42.28 | G300E | 1471775.48 | 11.55
288 | Story14 | B17 | 50 MPa RC Beam (30 cm x 25 cm) | Beam | 50MPa | Concrete Rectangular | 250 | 300 | 750 | 6875 | 0.52 | 1261.47 | G300E | 4400937.5 | 34.53 | G300E | 1754376.25 | 13.77
289 | Story14 | B18 | 50 MPa RC Beam (30 cm x 25 cm) | Beam | 50MPa | Concrete Rectangular | 250 | 300 | 750 | 7200 | 0.54 | 1321.1 | G300E | 5485147.83 | 43.04 | G300E | 1509184.49 | 11.84
290 | Story14 | B19 | 50 MPa RC Beam (30 cm x 25 cm) | Beam | 50MPa | Concrete Rectangular | 250 | 300 | 750 | 6875 | 0.52 | 1261.47 | G300E | 4936562.5 | 38.73 | G300E | 889329.38 | 6.98
291 | Story14 | B2 | 50 MPa RC Beam (30 cm x 25 cm) | Beam | 50MPa | Concrete Rectangular | 250 | 300 | 750 | 6875 | 0.52 | 1261.47 | G300E | 4118125 | 32.31 | G300E | 2298282.19 | 18.03
292 | Story14 | B20 | 50 MPa RC Beam (30 cm x 25 cm) | Beam | 50MPa | Concrete Rectangular | 250 | 300 | 750 | 6875 | 0.52 | 1261.47 | G300E | 4936250 | 38.73 | G300E | 889311.56 | 6.98
293 | Story14 | B21 | 50 MPa RC Beam (30 cm x 25 cm) | Beam | 50MPa | Concrete Rectangular | 250 | 300 | 750 | 6875 | 0.52 | 1261.47 | G300E | 5852187.5 | 45.92 | G300E | 972154.69 | 7.63
294 | Story14 | B22 | 50 MPa RC Beam (30 cm x 25 cm) | Beam | 50MPa | Concrete Rectangular | 250 | 300 | 750 | 6875 | 0.52 | 1261.47 | G300E | 3628125 | 28.47 | G300E | 2095000 | 16.44
295 | Story14 | B23 | 50 MPa RC Beam (30 cm x 25 cm) | Beam | 50MPa | Concrete Rectangular | 250 | 300 | 750 | 6875 | 0.52 | 1261.47 | G300E | 3550625 | 27.86 | G300E | 1044375 | 8.19
296 | Story14 | B24 | 50 MPa RC Beam (30 cm x 25 cm) | Beam | 50MPa | Concrete Rectangular | 250 | 300 | 750 | 6875 | 0.52 | 1261.47 | G300E | 5919062.5 | 46.44 | G300E | 933382.5 | 7.32
297 | Story14 | B25 | 50 MPa RC Beam (30 cm x 25 cm) | Beam | 50MPa | Concrete Rectangular | 250 | 300 | 750 | 6875 | 0.52 | 1261.47 | G300E | 4401875 | 34.54 | G300E | 1754376.25 | 13.77
298 | Story14 | B26 | 50 MPa RC Beam (30 cm x 25 cm) | Beam | 50MPa | Concrete Rectangular | 250 | 300 | 750 | 7200 | 0.54 | 1321.1 | G300E | 5386539.13 | 42.26 | G300E | 1470523.3 | 11.54
299 | Story14 | B3 | 50 MPa RC Beam (30 cm x 25 cm) | Beam | 50MPa | Concrete Rectangular | 250 | 300 | 750 | 6875 | 0.52 | 1261.47 | G300E | 5873437.5 | 46.09 | G300E | 971958.75 | 7.63
300 | Story14 | B30 | 50 MPa RC Beam (30 cm x 25 cm) | Beam | 50MPa | Concrete Rectangular | 250 | 300 | 750 | 6875 | 0.52 | 1261.47 | G300E | 5236657.61 | 41.09 | G300E | 1442257.23 | 11.32
301 | Story14 | B31 | 50 MPa RC Beam (30 cm x 25 cm) | Beam | 50MPa | Concrete Rectangular | 250 | 300 | 750 | 6875 | 0.52 | 1261.47 | G300E | 4403125 | 34.55 | G300E | 1754376.25 | 13.77
302 | Story14 | B32 | 50 MPa RC Beam (30 cm x 25 cm) | Beam | 50MPa | Concrete Rectangular | 250 | 300 | 750 | 6875 | 0.52 | 1261.47 | G300E | 5918437.5 | 46.44 | G300E | 933354.38 | 7.32
303 | Story14 | B33 | 50 MPa RC Beam (30 cm x 25 cm) | Beam | 50MPa | Concrete Rectangular | 250 | 300 | 750 | 6875 | 0.52 | 1261.47 | G300E | 3550000 | 27.85 | G300E | 1044375 | 8.19
304 | Story14 | B34 | 50 MPa RC Beam (30 cm x 25 cm) | Beam | 50MPa | Concrete Rectangular | 250 | 300 | 750 | 6875 | 0.52 | 1261.47 | G300E | 3793750 | 29.77 | G300E | 2095000 | 16.44
305 | Story14 | B35 | 50 MPa RC Beam (30 cm x 25 cm) | Beam | 50MPa | Concrete Rectangular | 250 | 300 | 750 | 6875 | 0.52 | 1261.47 | G300E | 5918437.5 | 46.44 | G300E | 933365.62 | 7.32
306 | Story14 | B36 | 50 MPa RC Beam (30 cm x 25 cm) | Beam | 50MPa | Concrete Rectangular | 250 | 300 | 750 | 6875 | 0.52 | 1261.47 | G300E | 5112500 | 40.11 | G300E | 889351.88 | 6.98
307 | Story14 | B37 | 50 MPa RC Beam (30 cm x 25 cm) | Beam | 50MPa | Concrete Rectangular | 250 | 300 | 750 | 7200 | 0.54 | 1321.1 | G300E | 5482956.52 | 43.02 | G300E | 1509184.49 | 11.84
308 | Story14 | B38 | 50 MPa RC Beam (30 cm x 25 cm) | Beam | 50MPa | Concrete Rectangular | 250 | 300 | 750 | 6875 | 0.52 | 1261.47 | G300E | 5234266.3 | 41.07 | G300E | 1441061.58 | 11.31
309 | Story14 | B4 | 50 MPa RC Beam (30 cm x 25 cm) | Beam | 50MPa | Concrete Rectangular | 250 | 300 | 750 | 6875 | 0.52 | 1261.47 | G300E | 3628125 | 28.47 | G300E | 2095000 | 16.44
310 | Story14 | B40 | 50 MPa RC Beam (30 cm x 25 cm) | Beam | 50MPa | Concrete Rectangular | 250 | 300 | 750 | 6875 | 0.52 | 1261.47 | G300E | 5237554.35 | 41.1 | G300E | 1441061.58 | 11.31
311 | Story14 | B41 | 50 MPa RC Beam (30 cm x 25 cm) | Beam | 50MPa | Concrete Rectangular | 250 | 300 | 750 | 6875 | 0.52 | 1261.47 | G300E | 5236657.61 | 41.09 | G300E | 1442257.23 | 11.32
312 | Story14 | B42 | 50 MPa RC Beam (30 cm x 25 cm) | Beam | 50MPa | Concrete Rectangular | 250 | 300 | 750 | 6875 | 0.52 | 1261.47 | G300E | 4936250 | 38.73 | G300E | 889309.69 | 6.98
313 | Story14 | B43 | 50 MPa RC Beam (30 cm x 25 cm) | Beam | 50MPa | Concrete Rectangular | 250 | 300 | 750 | 6875 | 0.52 | 1261.47 | G300E | 5918437.5 | 46.44 | G300E | 933353.44 | 7.32
314 | Story14 | B44 | 50 MPa RC Beam (30 cm x 25 cm) | Beam | 50MPa | Concrete Rectangular | 250 | 300 | 750 | 6875 | 0.52 | 1261.47 | G300E | 3628125 | 28.47 | G300E | 2095000 | 16.44
315 | Story14 | B45 | 50 MPa RC Beam (30 cm x 25 cm) | Beam | 50MPa | Concrete Rectangular | 250 | 300 | 750 | 6875 | 0.52 | 1261.47 | G300E | 4192500 | 32.9 | G300E | 2211876.25 | 17.36
316 | Story14 | B46 | 50 MPa RC Beam (30 cm x 25 cm) | Beam | 50MPa | Concrete Rectangular | 250 | 300 | 750 | 6875 | 0.52 | 1261.47 | G300E | 5852187.5 | 45.92 | G300E | 972159.38 | 7.63
317 | Story14 | B47 | 50 MPa RC Beam (30 cm x 25 cm) | Beam | 50MPa | Concrete Rectangular | 250 | 300 | 750 | 6875 | 0.52 | 1261.47 | G300E | 5852187.5 | 45.92 | G300E | 972154.69 | 7.63
318 | Story14 | B48 | 50 MPa RC Beam (30 cm x 25 cm) | Beam | 50MPa | Concrete Rectangular | 250 | 300 | 750 | 6875 | 0.52 | 1261.47 | G300E | 5111875 | 40.11 | G300E | 889339.69 | 6.98
319 | Story14 | B49 | 50 MPa RC Beam (30 cm x 25 cm) | Beam | 50MPa | Concrete Rectangular | 250 | 300 | 750 | 6875 | 0.52 | 1261.47 | G300E | 5918750 | 46.44 | G300E | 933373.12 | 7.32
320 | Story14 | B5 | 50 MPa RC Beam (30 cm x 25 cm) | Beam | 50MPa | Concrete Rectangular | 250 | 300 | 750 | 6875 | 0.52 | 1261.47 | G300E | 5918125 | 46.44 | G300E | 933284.06 | 7.32
321 | Story14 | B50 | 50 MPa RC Beam (30 cm x 25 cm) | Beam | 50MPa | Concrete Rectangular | 250 | 300 | 750 | 6875 | 0.52 | 1261.47 | G300E | 4400625 | 34.53 | G300E | 1754376.25 | 13.77
322 | Story14 | B51 | 50 MPa RC Beam (30 cm x 25 cm) | Beam | 50MPa | Concrete Rectangular | 250 | 300 | 750 | 6875 | 0.52 | 1261.47 | G300E | 5919062.5 | 46.44 | G300E | 933396.56 | 7.32
323 | Story14 | B52 | 50 MPa RC Beam (30 cm x 25 cm) | Beam | 50MPa | Concrete Rectangular | 250 | 300 | 750 | 6875 | 0.52 | 1261.47 | G300E | 5111875 | 40.11 | G300E | 889310.62 | 6.98
324 | Story14 | B53 | 50 MPa RC Beam (30 cm x 25 cm) | Beam | 50MPa | Concrete Rectangular | 250 | 300 | 750 | 6875 | 0.52 | 1261.47 | G300E | 5852500 | 45.92 | G300E | 972155.62 | 7.63
325 | Story14 | B54 | 50 MPa RC Beam (30 cm x 25 cm) | Beam | 50MPa | Concrete Rectangular | 250 | 300 | 750 | 6875 | 0.52 | 1261.47 | G300E | 5852187.5 | 45.92 | G300E | 972152.81 | 7.63
326 | Story14 | B55 | 50 MPa RC Beam (30 cm x 25 cm) | Beam | 50MPa | Concrete Rectangular | 250 | 300 | 750 | 6875 | 0.52 | 1261.47 | G300E | 4192812.5 | 32.9 | G300E | 2211876.25 | 17.36
327 | Story14 | B56 | 50 MPa RC Beam (30 cm x 25 cm) | Beam | 50MPa | Concrete Rectangular | 250 | 300 | 750 | 6875 | 0.52 | 1261.47 | G300E | 4192812.5 | 32.9 | G300E | 2211876.25 | 17.36
328 | Story14 | B57 | 50 MPa RC Beam (30 cm x 25 cm) | Beam | 50MPa | Concrete Rectangular | 250 | 300 | 750 | 6875 | 0.52 | 1261.47 | G300E | 3793750 | 29.77 | G300E | 2095000 | 16.44
329 | Story14 | B58 | 50 MPa RC Beam (30 cm x 25 cm) | Beam | 50MPa | Concrete Rectangular | 250 | 300 | 750 | 6875 | 0.52 | 1261.47 | G300E | 3550000 | 27.85 | G300E | 1044375 | 8.19
330 | Story14 | B59 | 50 MPa RC Beam (30 cm x 25 cm) | Beam | 50MPa | Concrete Rectangular | 250 | 300 | 750 | 6875 | 0.52 | 1261.47 | G300E | 3793750 | 29.77 | G300E | 2095000 | 16.44
331 | Story14 | B6 | 50 MPa RC Beam (30 cm x 25 cm) | Beam | 50MPa | Concrete Rectangular | 250 | 300 | 750 | 6875 | 0.52 | 1261.47 | G300E | 3550625 | 27.86 | G300E | 1044375 | 8.19
332 | Story14 | B60 | 50 MPa RC Beam (30 cm x 25 cm) | Beam | 50MPa | Concrete Rectangular | 250 | 300 | 750 | 6875 | 0.52 | 1261.47 | G300E | 4192812.5 | 32.9 | G300E | 2211876.25 | 17.36
333 | Story14 | B7 | 50 MPa RC Beam (30 cm x 25 cm) | Beam | 50MPa | Concrete Rectangular | 250 | 300 | 750 | 6875 | 0.52 | 1261.47 | G300E | 5919375 | 46.45 | G300E | 933398.44 | 7.32
334 | Story14 | B8 | 50 MPa RC Beam (30 cm x 25 cm) | Beam | 50MPa | Concrete Rectangular | 250 | 300 | 750 | 6875 | 0.52 | 1261.47 | G300E | 3628125 | 28.47 | G300E | 2095000 | 16.44
335 | Story14 | B9 | 50 MPa RC Beam (30 cm x 25 cm) | Beam | 50MPa | Concrete Rectangular | 250 | 300 | 750 | 6875 | 0.52 | 1261.47 | G300E | 5852500 | 45.92 | G300E | 972162.19 | 7.63
336 | Story15 | B1 | 50 MPa RC Beam (32.5 cm x 25 cm) | Beam | 50MPa | Concrete Rectangular | 250 | 325 | 812.5 | 6887.5 | 0.56 | 1369.07 | G300E | 3864513.64 | 30.32 | G300E | 2727114.23 | 21.4
337 | Story15 | B10 | 50 MPa RC Beam (32.5 cm x 25 cm) | Beam | 50MPa | Concrete Rectangular | 250 | 325 | 812.5 | 6887.5 | 0.56 | 1369.07 | G300E | 3932136.36 | 30.85 | G300E | 2482607.98 | 19.48
338 | Story15 | B11 | 50 MPa RC Beam (32.5 cm x 25 cm) | Beam | 50MPa | Concrete Rectangular | 250 | 325 | 812.5 | 6887.5 | 0.56 | 1369.07 | G300E | 3932136.36 | 30.85 | G300E | 2482607.98 | 19.48
339 | Story15 | B12 | 50 MPa RC Beam (32.5 cm x 25 cm) | Beam | 50MPa | Concrete Rectangular | 250 | 325 | 812.5 | 6887.5 | 0.56 | 1369.07 | G300E | 3599344.89 | 28.24 | G300E | 2470398.33 | 19.38
340 | Story15 | B13 | 50 MPa RC Beam (32.5 cm x 25 cm) | Beam | 50MPa | Concrete Rectangular | 250 | 325 | 812.5 | 6887.5 | 0.56 | 1369.07 | G300E | 5250466.48 | 41.2 | G300E | 1072838.56 | 8.42
341 | Story15 | B14 | 50 MPa RC Beam (32.5 cm x 25 cm) | Beam | 50MPa | Concrete Rectangular | 250 | 325 | 812.5 | 6887.5 | 0.56 | 1369.07 | G300E | 4585509.66 | 35.98 | G300E | 999316.06 | 7.84
342 | Story15 | B15 | 50 MPa RC Beam (32.5 cm x 25 cm) | Beam | 50MPa | Concrete Rectangular | 250 | 325 | 812.5 | 6887.5 | 0.56 | 1369.07 | G300E | 4573300 | 35.88 | G300E | 1028748.46 | 8.07
343 | Story15 | B16 | 50 MPa RC Beam (32.5 cm x 25 cm) | Beam | 50MPa | Concrete Rectangular | 250 | 325 | 812.5 | 7200 | 0.58 | 1431.19 | G300E | 4974886.96 | 39.03 | G300E | 1647590.01 | 12.93
344 | Story15 | B17 | 50 MPa RC Beam (32.5 cm x 25 cm) | Beam | 50MPa | Concrete Rectangular | 250 | 325 | 812.5 | 6887.5 | 0.56 | 1369.07 | G300E | 4068007.95 | 31.92 | G300E | 1608025.25 | 12.62
345 | Story15 | B18 | 50 MPa RC Beam (32.5 cm x 25 cm) | Beam | 50MPa | Concrete Rectangular | 250 | 325 | 812.5 | 7200 | 0.58 | 1431.19 | G300E | 5055965.22 | 39.67 | G300E | 1657607.4 | 13.01
346 | Story15 | B19 | 50 MPa RC Beam (32.5 cm x 25 cm) | Beam | 50MPa | Concrete Rectangular | 250 | 325 | 812.5 | 6887.5 | 0.56 | 1369.07 | G300E | 4541053.98 | 35.63 | G300E | 999351.67 | 7.84
347 | Story15 | B2 | 50 MPa RC Beam (32.5 cm x 25 cm) | Beam | 50MPa | Concrete Rectangular | 250 | 325 | 812.5 | 6887.5 | 0.56 | 1369.07 | G300E | 3861382.95 | 30.3 | G300E | 2728053.44 | 21.41
348 | Story15 | B20 | 50 MPa RC Beam (32.5 cm x 25 cm) | Beam | 50MPa | Concrete Rectangular | 250 | 325 | 812.5 | 6887.5 | 0.56 | 1369.07 | G300E | 4541053.98 | 35.63 | G300E | 999339.46 | 7.84
349 | Story15 | B21 | 50 MPa RC Beam (32.5 cm x 25 cm) | Beam | 50MPa | Concrete Rectangular | 250 | 325 | 812.5 | 6887.5 | 0.56 | 1369.07 | G300E | 5315271.59 | 41.71 | G300E | 699759.59 | 5.49
350 | Story15 | B22 | 50 MPa RC Beam (32.5 cm x 25 cm) | Beam | 50MPa | Concrete Rectangular | 250 | 325 | 812.5 | 6887.5 | 0.56 | 1369.07 | G300E | 3424026.7 | 26.87 | G300E | 2470398.33 | 19.38
351 | Story15 | B23 | 50 MPa RC Beam (32.5 cm x 25 cm) | Beam | 50MPa | Concrete Rectangular | 250 | 325 | 812.5 | 6887.5 | 0.56 | 1369.07 | G300E | 3327914.77 | 26.11 | G300E | 1361823.89 | 10.69
352 | Story15 | B24 | 50 MPa RC Beam (32.5 cm x 25 cm) | Beam | 50MPa | Concrete Rectangular | 250 | 325 | 812.5 | 6887.5 | 0.56 | 1369.07 | G300E | 5419836.36 | 42.53 | G300E | 1032945.53 | 8.1
353 | Story15 | B25 | 50 MPa RC Beam (32.5 cm x 25 cm) | Beam | 50MPa | Concrete Rectangular | 250 | 325 | 812.5 | 6887.5 | 0.56 | 1369.07 | G300E | 4067068.75 | 31.91 | G300E | 1608025.25 | 12.62
354 | Story15 | B26 | 50 MPa RC Beam (32.5 cm x 25 cm) | Beam | 50MPa | Concrete Rectangular | 250 | 325 | 812.5 | 7200 | 0.58 | 1431.19 | G300E | 4970191.3 | 39 | G300E | 1647590.01 | 12.93
355 | Story15 | B3 | 50 MPa RC Beam (32.5 cm x 25 cm) | Beam | 50MPa | Concrete Rectangular | 250 | 325 | 812.5 | 6887.5 | 0.56 | 1369.07 | G300E | 5347204.55 | 41.96 | G300E | 699585.6 | 5.49
356 | Story15 | B30 | 50 MPa RC Beam (32.5 cm x 25 cm) | Beam | 50MPa | Concrete Rectangular | 250 | 325 | 812.5 | 6887.5 | 0.56 | 1369.07 | G300E | 4837121.2 | 37.95 | G300E | 1585662.63 | 12.44
357 | Story15 | B31 | 50 MPa RC Beam (32.5 cm x 25 cm) | Beam | 50MPa | Concrete Rectangular | 250 | 325 | 812.5 | 6887.5 | 0.56 | 1369.07 | G300E | 4068007.95 | 31.92 | G300E | 1608025.25 | 12.62
358 | Story15 | B32 | 50 MPa RC Beam (32.5 cm x 25 cm) | Beam | 50MPa | Concrete Rectangular | 250 | 325 | 812.5 | 6887.5 | 0.56 | 1369.07 | G300E | 5419523.3 | 42.52 | G300E | 1032934.34 | 8.1
359 | Story15 | B33 | 50 MPa RC Beam (32.5 cm x 25 cm) | Beam | 50MPa | Concrete Rectangular | 250 | 325 | 812.5 | 6887.5 | 0.56 | 1369.07 | G300E | 3327914.77 | 26.11 | G300E | 1361823.89 | 10.69
360 | Story15 | B34 | 50 MPa RC Beam (32.5 cm x 25 cm) | Beam | 50MPa | Concrete Rectangular | 250 | 325 | 812.5 | 6887.5 | 0.56 | 1369.07 | G300E | 3600597.16 | 28.25 | G300E | 2470398.33 | 19.38
361 | Story15 | B35 | 50 MPa RC Beam (32.5 cm x 25 cm) | Beam | 50MPa | Concrete Rectangular | 250 | 325 | 812.5 | 6887.5 | 0.56 | 1369.07 | G300E | 5419523.3 | 42.52 | G300E | 1032936.38 | 8.1
362 | Story15 | B36 | 50 MPa RC Beam (32.5 cm x 25 cm) | Beam | 50MPa | Concrete Rectangular | 250 | 325 | 812.5 | 6887.5 | 0.56 | 1369.07 | G300E | 4631217.61 | 36.34 | G300E | 999348.62 | 7.84
363 | Story15 | B37 | 50 MPa RC Beam (32.5 cm x 25 cm) | Beam | 50MPa | Concrete Rectangular | 250 | 325 | 812.5 | 7200 | 0.58 | 1431.19 | G300E | 5056904.35 | 39.68 | G300E | 1657607.4 | 13.01
364 | Story15 | B38 | 50 MPa RC Beam (32.5 cm x 25 cm) | Beam | 50MPa | Concrete Rectangular | 250 | 325 | 812.5 | 6887.5 | 0.56 | 1369.07 | G300E | 4837420.65 | 37.96 | G300E | 1585662.63 | 12.44
365 | Story15 | B4 | 50 MPa RC Beam (32.5 cm x 25 cm) | Beam | 50MPa | Concrete Rectangular | 250 | 325 | 812.5 | 6887.5 | 0.56 | 1369.07 | G300E | 3424026.7 | 26.87 | G300E | 2469459.12 | 19.38
366 | Story15 | B40 | 50 MPa RC Beam (32.5 cm x 25 cm) | Beam | 50MPa | Concrete Rectangular | 250 | 325 | 812.5 | 6887.5 | 0.56 | 1369.07 | G300E | 4836522.28 | 37.95 | G300E | 1585662.63 | 12.44
367 | Story15 | B41 | 50 MPa RC Beam (32.5 cm x 25 cm) | Beam | 50MPa | Concrete Rectangular | 250 | 325 | 812.5 | 6887.5 | 0.56 | 1369.07 | G300E | 4837121.2 | 37.95 | G300E | 1585662.63 | 12.44
368 | Story15 | B42 | 50 MPa RC Beam (32.5 cm x 25 cm) | Beam | 50MPa | Concrete Rectangular | 250 | 325 | 812.5 | 6887.5 | 0.56 | 1369.07 | G300E | 4541053.98 | 35.63 | G300E | 999338.45 | 7.84
369 | Story15 | B43 | 50 MPa RC Beam (32.5 cm x 25 cm) | Beam | 50MPa | Concrete Rectangular | 250 | 325 | 812.5 | 6887.5 | 0.56 | 1369.07 | G300E | 5419523.3 | 42.52 | G300E | 1032934.34 | 8.1
370 | Story15 | B44 | 50 MPa RC Beam (32.5 cm x 25 cm) | Beam | 50MPa | Concrete Rectangular | 250 | 325 | 812.5 | 6887.5 | 0.56 | 1369.07 | G300E | 3424026.7 | 26.87 | G300E | 2470398.33 | 19.38
371 | Story15 | B45 | 50 MPa RC Beam (32.5 cm x 25 cm) | Beam | 50MPa | Concrete Rectangular | 250 | 325 | 812.5 | 6887.5 | 0.56 | 1369.07 | G300E | 3932136.36 | 30.85 | G300E | 2482607.98 | 19.48
372 | Story15 | B46 | 50 MPa RC Beam (32.5 cm x 25 cm) | Beam | 50MPa | Concrete Rectangular | 250 | 325 | 812.5 | 6887.5 | 0.56 | 1369.07 | G300E | 5315271.59 | 41.71 | G300E | 1073569.1 | 8.42
373 | Story15 | B47 | 50 MPa RC Beam (32.5 cm x 25 cm) | Beam | 50MPa | Concrete Rectangular | 250 | 325 | 812.5 | 6887.5 | 0.56 | 1369.07 | G300E | 5315271.59 | 41.71 | G300E | 1073564.02 | 8.42
374 | Story15 | B48 | 50 MPa RC Beam (32.5 cm x 25 cm) | Beam | 50MPa | Concrete Rectangular | 250 | 325 | 812.5 | 6887.5 | 0.56 | 1369.07 | G300E | 4631217.61 | 36.34 | G300E | 999339.46 | 7.84
375 | Story15 | B49 | 50 MPa RC Beam (32.5 cm x 25 cm) | Beam | 50MPa | Concrete Rectangular | 250 | 325 | 812.5 | 6887.5 | 0.56 | 1369.07 | G300E | 5419523.3 | 42.52 | G300E | 1032932.31 | 8.1
376 | Story15 | B5 | 50 MPa RC Beam (32.5 cm x 25 cm) | Beam | 50MPa | Concrete Rectangular | 250 | 325 | 812.5 | 6887.5 | 0.56 | 1369.07 | G300E | 5419210.23 | 42.52 | G300E | 1032888.56 | 8.1
377 | Story15 | B50 | 50 MPa RC Beam (32.5 cm x 25 cm) | Beam | 50MPa | Concrete Rectangular | 250 | 325 | 812.5 | 6887.5 | 0.56 | 1369.07 | G300E | 4068634.09 | 31.92 | G300E | 1608025.25 | 12.62
378 | Story15 | B51 | 50 MPa RC Beam (32.5 cm x 25 cm) | Beam | 50MPa | Concrete Rectangular | 250 | 325 | 812.5 | 6887.5 | 0.56 | 1369.07 | G300E | 5419523.3 | 42.52 | G300E | 1032931.29 | 8.1
379 | Story15 | B52 | 50 MPa RC Beam (32.5 cm x 25 cm) | Beam | 50MPa | Concrete Rectangular | 250 | 325 | 812.5 | 6887.5 | 0.56 | 1369.07 | G300E | 4631217.61 | 36.34 | G300E | 999340.48 | 7.84
380 | Story15 | B53 | 50 MPa RC Beam (32.5 cm x 25 cm) | Beam | 50MPa | Concrete Rectangular | 250 | 325 | 812.5 | 6887.5 | 0.56 | 1369.07 | G300E | 5315271.59 | 41.71 | G300E | 1073558.93 | 8.42
381 | Story15 | B54 | 50 MPa RC Beam (32.5 cm x 25 cm) | Beam | 50MPa | Concrete Rectangular | 250 | 325 | 812.5 | 6887.5 | 0.56 | 1369.07 | G300E | 5315271.59 | 41.71 | G300E | 699757.56 | 5.49
382 | Story15 | B55 | 50 MPa RC Beam (32.5 cm x 25 cm) | Beam | 50MPa | Concrete Rectangular | 250 | 325 | 812.5 | 6887.5 | 0.56 | 1369.07 | G300E | 3932136.36 | 30.85 | G300E | 2482607.98 | 19.48
383 | Story15 | B56 | 50 MPa RC Beam (32.5 cm x 25 cm) | Beam | 50MPa | Concrete Rectangular | 250 | 325 | 812.5 | 6887.5 | 0.56 | 1369.07 | G300E | 3932136.36 | 30.85 | G300E | 2482607.98 | 19.48
384 | Story15 | B57 | 50 MPa RC Beam (32.5 cm x 25 cm) | Beam | 50MPa | Concrete Rectangular | 250 | 325 | 812.5 | 6887.5 | 0.56 | 1369.07 | G300E | 3600597.16 | 28.25 | G300E | 2470398.33 | 19.38
385 | Story15 | B58 | 50 MPa RC Beam (32.5 cm x 25 cm) | Beam | 50MPa | Concrete Rectangular | 250 | 325 | 812.5 | 6887.5 | 0.56 | 1369.07 | G300E | 3327914.77 | 26.11 | G300E | 1361823.89 | 10.69
386 | Story15 | B59 | 50 MPa RC Beam (32.5 cm x 25 cm) | Beam | 50MPa | Concrete Rectangular | 250 | 325 | 812.5 | 6887.5 | 0.56 | 1369.07 | G300E | 3600597.16 | 28.25 | G300E | 2470398.33 | 19.38
387 | Story15 | B6 | 50 MPa RC Beam (32.5 cm x 25 cm) | Beam | 50MPa | Concrete Rectangular | 250 | 325 | 812.5 | 6887.5 | 0.56 | 1369.07 | G300E | 3327914.77 | 26.11 | G300E | 1361823.89 | 10.69
388 | Story15 | B60 | 50 MPa RC Beam (32.5 cm x 25 cm) | Beam | 50MPa | Concrete Rectangular | 250 | 325 | 812.5 | 6887.5 | 0.56 | 1369.07 | G300E | 3932136.36 | 30.85 | G300E | 2482607.98 | 19.48
389 | Story15 | B7 | 50 MPa RC Beam (32.5 cm x 25 cm) | Beam | 50MPa | Concrete Rectangular | 250 | 325 | 812.5 | 6887.5 | 0.56 | 1369.07 | G300E | 5419523.3 | 42.52 | G300E | 1032931.29 | 8.1
390 | Story15 | B8 | 50 MPa RC Beam (32.5 cm x 25 cm) | Beam | 50MPa | Concrete Rectangular | 250 | 325 | 812.5 | 6887.5 | 0.56 | 1369.07 | G300E | 3424026.7 | 26.87 | G300E | 2470398.33 | 19.38
391 | Story15 | B9 | 50 MPa RC Beam (32.5 cm x 25 cm) | Beam | 50MPa | Concrete Rectangular | 250 | 325 | 812.5 | 6887.5 | 0.56 | 1369.07 | G300E | 5315271.59 | 41.71 | G300E | 699764.68 | 5.49
392 | Story16 | B1 | 50 MPa RC Beam (32.5 cm x 25 cm) | Beam | 50MPa | Concrete Rectangular | 250 | 325 | 812.5 | 6887.5 | 0.56 | 1369.07 | G300E | 4299991.48 | 33.74 | G300E | 2965985.26 | 23.27
393 | Story16 | B10 | 50 MPa RC Beam (32.5 cm x 25 cm) | Beam | 50MPa | Concrete Rectangular | 250 | 325 | 812.5 | 6887.5 | 0.56 | 1369.07 | G300E | 4022926.14 | 31.57 | G300E | 2473215.94 | 19.41
394 | Story16 | B11 | 50 MPa RC Beam (32.5 cm x 25 cm) | Beam | 50MPa | Concrete Rectangular | 250 | 325 | 812.5 | 6887.5 | 0.56 | 1369.07 | G300E | 4023552.27 | 31.57 | G300E | 2473215.94 | 19.41
395 | Story16 | B12 | 50 MPa RC Beam (32.5 cm x 25 cm) | Beam | 50MPa | Concrete Rectangular | 250 | 325 | 812.5 | 6887.5 | 0.56 | 1369.07 | G300E | 4180712.5 | 32.8 | G300E | 2832931.28 | 22.23
396 | Story16 | B13 | 50 MPa RC Beam (32.5 cm x 25 cm) | Beam | 50MPa | Concrete Rectangular | 250 | 325 | 812.5 | 6887.5 | 0.56 | 1369.07 | G300E | 5352839.77 | 42 | G300E | 1571278.72 | 12.33
397 | Story16 | B14 | 50 MPa RC Beam (32.5 cm x 25 cm) | Beam | 50MPa | Concrete Rectangular | 250 | 325 | 812.5 | 6887.5 | 0.56 | 1369.07 | G300E | 4944285.8 | 38.79 | G300E | 999251.96 | 7.84
398 | Story16 | B15 | 50 MPa RC Beam (32.5 cm x 25 cm) | Beam | 50MPa | Concrete Rectangular | 250 | 325 | 812.5 | 6887.5 | 0.56 | 1369.07 | G300E | 4775228.98 | 37.47 | G300E | 1527091.96 | 11.98
399 | Story16 | B16 | 50 MPa RC Beam (32.5 cm x 25 cm) | Beam | 50MPa | Concrete Rectangular | 250 | 325 | 812.5 | 7200 | 0.58 | 1431.19 | G300E | 5338017.39 | 41.88 | G300E | 1655103.05 | 12.99
400 | Story16 | B17 | 50 MPa RC Beam (32.5 cm x 25 cm) | Beam | 50MPa | Concrete Rectangular | 250 | 325 | 812.5 | 6887.5 | 0.56 | 1369.07 | G300E | 4062372.73 | 31.87 | G300E | 1981828.66 | 15.55
401 | Story16 | B18 | 50 MPa RC Beam (32.5 cm x 25 cm) | Beam | 50MPa | Concrete Rectangular | 250 | 325 | 812.5 | 7200 | 0.58 | 1431.19 | G300E | 5298260.87 | 41.57 | G300E | 1666372.62 | 13.07
402 | Story16 | B19 | 50 MPa RC Beam (32.5 cm x 25 cm) | Beam | 50MPa | Concrete Rectangular | 250 | 325 | 812.5 | 6887.5 | 0.56 | 1369.07 | G300E | 4829702.84 | 37.9 | G300E | 999280.45 | 7.84
403 | Story16 | B2 | 50 MPa RC Beam (32.5 cm x 25 cm) | Beam | 50MPa | Concrete Rectangular | 250 | 325 | 812.5 | 6887.5 | 0.56 | 1369.07 | G300E | 3952798.86 | 31.02 | G300E | 2593121.05 | 20.35
404 | Story16 | B20 | 50 MPa RC Beam (32.5 cm x 25 cm) | Beam | 50MPa | Concrete Rectangular | 250 | 325 | 812.5 | 6887.5 | 0.56 | 1369.07 | G300E | 4828763.64 | 37.89 | G300E | 999268.24 | 7.84
405 | Story16 | B21 | 50 MPa RC Beam (32.5 cm x 25 cm) | Beam | 50MPa | Concrete Rectangular | 250 | 325 | 812.5 | 6887.5 | 0.56 | 1369.07 | G300E | 5328733.52 | 41.81 | G300E | 1073541.63 | 8.42
406 | Story16 | B22 | 50 MPa RC Beam (32.5 cm x 25 cm) | Beam | 50MPa | Concrete Rectangular | 250 | 325 | 812.5 | 6887.5 | 0.56 | 1369.07 | G300E | 3617502.84 | 28.38 | G300E | 2459127.87 | 19.3
407 | Story16 | B23 | 50 MPa RC Beam (32.5 cm x 25 cm) | Beam | 50MPa | Concrete Rectangular | 250 | 325 | 812.5 | 6887.5 | 0.56 | 1369.07 | G300E | 3902081.82 | 30.62 | G300E | 2083132.98 | 16.35
408 | Story16 | B24 | 50 MPa RC Beam (32.5 cm x 25 cm) | Beam | 50MPa | Concrete Rectangular | 250 | 325 | 812.5 | 6887.5 | 0.56 | 1369.07 | G300E | 5600476.7 | 43.94 | G300E | 1529309.03 | 12
409 | Story16 | B25 | 50 MPa RC Beam (32.5 cm x 25 cm) | Beam | 50MPa | Concrete Rectangular | 250 | 325 | 812.5 | 6887.5 | 0.56 | 1369.07 | G300E | 4252405.11 | 33.37 | G300E | 1981828.66 | 15.55
410 | Story16 | B26 | 50 MPa RC Beam (32.5 cm x 25 cm) | Beam | 50MPa | Concrete Rectangular | 250 | 325 | 812.5 | 7200 | 0.58 | 1431.19 | G300E | 5215930.43 | 40.93 | G300E | 1655103.05 | 12.99
411 | Story16 | B3 | 50 MPa RC Beam (32.5 cm x 25 cm) | Beam | 50MPa | Concrete Rectangular | 250 | 325 | 812.5 | 6887.5 | 0.56 | 1369.07 | G300E | 5688761.93 | 44.64 | G300E | 1073423.61 | 8.42
412 | Story16 | B30 | 50 MPa RC Beam (32.5 cm x 25 cm) | Beam | 50MPa | Concrete Rectangular | 250 | 325 | 812.5 | 6887.5 | 0.56 | 1369.07 | G300E | 5068900.54 | 39.77 | G300E | 1594047.42 | 12.51
413 | Story16 | B31 | 50 MPa RC Beam (32.5 cm x 25 cm) | Beam | 50MPa | Concrete Rectangular | 250 | 325 | 812.5 | 6887.5 | 0.56 | 1369.07 | G300E | 4063625 | 31.88 | G300E | 1981828.66 | 15.55
414 | Story16 | B32 | 50 MPa RC Beam (32.5 cm x 25 cm) | Beam | 50MPa | Concrete Rectangular | 250 | 325 | 812.5 | 6887.5 | 0.56 | 1369.07 | G300E | 5600163.64 | 43.94 | G300E | 1155496.46 | 9.07
415 | Story16 | B33 | 50 MPa RC Beam (32.5 cm x 25 cm) | Beam | 50MPa | Concrete Rectangular | 250 | 325 | 812.5 | 6887.5 | 0.56 | 1369.07 | G300E | 3521390.91 | 27.63 | G300E | 1833930.71 | 14.39
416 | Story16 | B34 | 50 MPa RC Beam (32.5 cm x 25 cm) | Beam | 50MPa | Concrete Rectangular | 250 | 325 | 812.5 | 6887.5 | 0.56 | 1369.07 | G300E | 4180712.5 | 32.8 | G300E | 2832931.28 | 22.23
417 | Story16 | B35 | 50 MPa RC Beam (32.5 cm x 25 cm) | Beam | 50MPa | Concrete Rectangular | 250 | 325 | 812.5 | 6887.5 | 0.56 | 1369.07 | G300E | 5608303.41 | 44 | G300E | 1529302.93 | 12
418 | Story16 | B36 | 50 MPa RC Beam (32.5 cm x 25 cm) | Beam | 50MPa | Concrete Rectangular | 250 | 325 | 812.5 | 6887.5 | 0.56 | 1369.07 | G300E | 4993124.43 | 39.18 | G300E | 1373087.93 | 10.77
419 | Story16 | B37 | 50 MPa RC Beam (32.5 cm x 25 cm) | Beam | 50MPa | Concrete Rectangular | 250 | 325 | 812.5 | 7200 | 0.58 | 1431.19 | G300E | 5415339.13 | 42.49 | G300E | 1665120.44 | 13.07
420 | Story16 | B38 | 50 MPa RC Beam (32.5 cm x 25 cm) | Beam | 50MPa | Concrete Rectangular | 250 | 325 | 812.5 | 6887.5 | 0.56 | 1369.07 | G300E | 5178801.09 | 40.63 | G300E | 1592849.59 | 12.5
421 | Story16 | B4 | 50 MPa RC Beam (32.5 cm x 25 cm) | Beam | 50MPa | Concrete Rectangular | 250 | 325 | 812.5 | 6887.5 | 0.56 | 1369.07 | G300E | 3616563.64 | 28.38 | G300E | 2582789.8 | 20.27
422 | Story16 | B40 | 50 MPa RC Beam (32.5 cm x 25 cm) | Beam | 50MPa | Concrete Rectangular | 250 | 325 | 812.5 | 6887.5 | 0.56 | 1369.07 | G300E | 5068301.63 | 39.77 | G300E | 1592849.59 | 12.5
423 | Story16 | B41 | 50 MPa RC Beam (32.5 cm x 25 cm) | Beam | 50MPa | Concrete Rectangular | 250 | 325 | 812.5 | 6887.5 | 0.56 | 1369.07 | G300E | 5180298.37 | 40.65 | G300E | 1594047.42 | 12.51
424 | Story16 | B42 | 50 MPa RC Beam (32.5 cm x 25 cm) | Beam | 50MPa | Concrete Rectangular | 250 | 325 | 812.5 | 6887.5 | 0.56 | 1369.07 | G300E | 4828763.64 | 37.89 | G300E | 1373072.67 | 10.77
425 | Story16 | B43 | 50 MPa RC Beam (32.5 cm x 25 cm) | Beam | 50MPa | Concrete Rectangular | 250 | 325 | 812.5 | 6887.5 | 0.56 | 1369.07 | G300E | 5608616.48 | 44.01 | G300E | 1030894.31 | 8.09
426 | Story16 | B44 | 50 MPa RC Beam (32.5 cm x 25 cm) | Beam | 50MPa | Concrete Rectangular | 250 | 325 | 812.5 | 6887.5 | 0.56 | 1369.07 | G300E | 3616563.64 | 28.38 | G300E | 2583729.01 | 20.27
427 | Story16 | B45 | 50 MPa RC Beam (32.5 cm x 25 cm) | Beam | 50MPa | Concrete Rectangular | 250 | 325 | 812.5 | 6887.5 | 0.56 | 1369.07 | G300E | 4451203.41 | 34.93 | G300E | 2722418.21 | 21.36
428 | Story16 | B46 | 50 MPa RC Beam (32.5 cm x 25 cm) | Beam | 50MPa | Concrete Rectangular | 250 | 325 | 812.5 | 6887.5 | 0.56 | 1369.07 | G300E | 5746053.41 | 45.09 | G300E | 1571956.35 | 12.33
429 | Story16 | B47 | 50 MPa RC Beam (32.5 cm x 25 cm) | Beam | 50MPa | Concrete Rectangular | 250 | 325 | 812.5 | 6887.5 | 0.56 | 1369.07 | G300E | 5745740.34 | 45.08 | G300E | 1571946.18 | 12.33
430 | Story16 | B48 | 50 MPa RC Beam (32.5 cm x 25 cm) | Beam | 50MPa | Concrete Rectangular | 250 | 325 | 812.5 | 6887.5 | 0.56 | 1369.07 | G300E | 4993437.5 | 39.18 | G300E | 1373077.76 | 10.77
431 | Story16 | B49 | 50 MPa RC Beam (32.5 cm x 25 cm) | Beam | 50MPa | Concrete Rectangular | 250 | 325 | 812.5 | 6887.5 | 0.56 | 1369.07 | G300E | 5608616.48 | 44.01 | G300E | 1529302.93 | 12
432 | Story16 | B5 | 50 MPa RC Beam (32.5 cm x 25 cm) | Beam | 50MPa | Concrete Rectangular | 250 | 325 | 812.5 | 6887.5 | 0.56 | 1369.07 | G300E | 5607990.34 | 44 | G300E | 1030854.63 | 8.09
433 | Story16 | B50 | 50 MPa RC Beam (32.5 cm x 25 cm) | Beam | 50MPa | Concrete Rectangular | 250 | 325 | 812.5 | 6887.5 | 0.56 | 1369.07 | G300E | 4252718.18 | 33.37 | G300E | 1981828.66 | 15.55
434 | Story16 | B51 | 50 MPa RC Beam (32.5 cm x 25 cm) | Beam | 50MPa | Concrete Rectangular | 250 | 325 | 812.5 | 6887.5 | 0.56 | 1369.07 | G300E | 5600476.7 | 43.94 | G300E | 1529305.98 | 12
435 | Story16 | B52 | 50 MPa RC Beam (32.5 cm x 25 cm) | Beam | 50MPa | Concrete Rectangular | 250 | 325 | 812.5 | 6887.5 | 0.56 | 1369.07 | G300E | 4992185.23 | 39.17 | G300E | 999270.28 | 7.84
436 | Story16 | B53 | 50 MPa RC Beam (32.5 cm x 25 cm) | Beam | 50MPa | Concrete Rectangular | 250 | 325 | 812.5 | 6887.5 | 0.56 | 1369.07 | G300E | 5328420.45 | 41.81 | G300E | 1571945.16 | 12.33
437 | Story16 | B54 | 50 MPa RC Beam (32.5 cm x 25 cm) | Beam | 50MPa | Concrete Rectangular | 250 | 325 | 812.5 | 6887.5 | 0.56 | 1369.07 | G300E | 5746053.41 | 45.09 | G300E | 1073539.6 | 8.42
438 | Story16 | B55 | 50 MPa RC Beam (32.5 cm x 25 cm) | Beam | 50MPa | Concrete Rectangular | 250 | 325 | 812.5 | 6887.5 | 0.56 | 1369.07 | G300E | 4023239.2 | 31.57 | G300E | 2473215.94 | 19.41
439 | Story16 | B56 | 50 MPa RC Beam (32.5 cm x 25 cm) | Beam | 50MPa | Concrete Rectangular | 250 | 325 | 812.5 | 6887.5 | 0.56 | 1369.07 | G300E | 4452142.61 | 34.93 | G300E | 2722418.21 | 21.36
440 | Story16 | B57 | 50 MPa RC Beam (32.5 cm x 25 cm) | Beam | 50MPa | Concrete Rectangular | 250 | 325 | 812.5 | 6887.5 | 0.56 | 1369.07 | G300E | 4181964.77 | 32.81 | G300E | 2832931.28 | 22.23
441 | Story16 | B58 | 50 MPa RC Beam (32.5 cm x 25 cm) | Beam | 50MPa | Concrete Rectangular | 250 | 325 | 812.5 | 6887.5 | 0.56 | 1369.07 | G300E | 3902081.82 | 30.62 | G300E | 2083132.98 | 16.35
442 | Story16 | B59 | 50 MPa RC Beam (32.5 cm x 25 cm) | Beam | 50MPa | Concrete Rectangular | 250 | 325 | 812.5 | 6887.5 | 0.56 | 1369.07 | G300E | 4181964.77 | 32.81 | G300E | 2832931.28 | 22.23
443 | Story16 | B6 | 50 MPa RC Beam (32.5 cm x 25 cm) | Beam | 50MPa | Concrete Rectangular | 250 | 325 | 812.5 | 6887.5 | 0.56 | 1369.07 | G300E | 3521703.98 | 27.63 | G300E | 1833930.71 | 14.39
444 | Story16 | B60 | 50 MPa RC Beam (32.5 cm x 25 cm) | Beam | 50MPa | Concrete Rectangular | 250 | 325 | 812.5 | 6887.5 | 0.56 | 1369.07 | G300E | 4452142.61 | 34.93 | G300E | 2722418.21 | 21.36
445 | Story16 | B7 | 50 MPa RC Beam (32.5 cm x 25 cm) | Beam | 50MPa | Concrete Rectangular | 250 | 325 | 812.5 | 6887.5 | 0.56 | 1369.07 | G300E | 5599850.57 | 43.94 | G300E | 1155502.57 | 9.07
446 | Story16 | B8 | 50 MPa RC Beam (32.5 cm x 25 cm) | Beam | 50MPa | Concrete Rectangular | 250 | 325 | 812.5 | 6887.5 | 0.56 | 1369.07 | G300E | 3617815.91 | 28.39 | G300E | 2459127.87 | 19.3
447 | Story16 | B9 | 50 MPa RC Beam (32.5 cm x 25 cm) | Beam | 50MPa | Concrete Rectangular | 250 | 325 | 812.5 | 6887.5 | 0.56 | 1369.07 | G300E | 5328420.45 | 41.81 | G300E | 1073551.81 | 8.42
448 | Story17 | B1 | 50 MPa RC Beam (32.5 cm x 25 cm) | Beam | 50MPa | Concrete Rectangular | 250 | 325 | 812.5 | 6900 | 0.56 | 1371.56 | G300E | 4325672.73 | 33.94 | G300E | 3106545.44 | 24.38
449 | Story17 | B10 | 50 MPa RC Beam (32.5 cm x 25 cm) | Beam | 50MPa | Concrete Rectangular | 250 | 325 | 812.5 | 6900 | 0.56 | 1371.56 | G300E | 4059081.82 | 31.85 | G300E | 2487113.62 | 19.51
450 | Story17 | B11 | 50 MPa RC Beam (32.5 cm x 25 cm) | Beam | 50MPa | Concrete Rectangular | 250 | 325 | 812.5 | 6900 | 0.56 | 1371.56 | G300E | 4059081.82 | 31.85 | G300E | 2487113.62 | 19.51
451 | Story17 | B12 | 50 MPa RC Beam (32.5 cm x 25 cm) | Beam | 50MPa | Concrete Rectangular | 250 | 325 | 812.5 | 6900 | 0.56 | 1371.56 | G300E | 4200218.18 | 32.96 | G300E | 2849363.62 | 22.36
452 | Story17 | B13 | 50 MPa RC Beam (32.5 cm x 25 cm) | Beam | 50MPa | Concrete Rectangular | 250 | 325 | 812.5 | 6900 | 0.56 | 1371.56 | G300E | 5412109.09 | 42.47 | G300E | 1825354.7 | 14.32
453 | Story17 | B14 | 50 MPa RC Beam (32.5 cm x 25 cm) | Beam | 50MPa | Concrete Rectangular | 250 | 325 | 812.5 | 6900 | 0.56 | 1371.56 | G300E | 4987445.45 | 39.13 | G300E | 1001260.18 | 7.86
454 | Story17 | B15 | 50 MPa RC Beam (32.5 cm x 25 cm) | Beam | 50MPa | Concrete Rectangular | 250 | 325 | 812.5 | 6900 | 0.56 | 1371.56 | G300E | 4813063.64 | 37.77 | G300E | 1530057.12 | 12.01
455 | Story17 | B16 | 50 MPa RC Beam (32.5 cm x 25 cm) | Beam | 50MPa | Concrete Rectangular | 250 | 325 | 812.5 | 7200 | 0.58 | 1431.19 | G300E | 5391234.78 | 42.3 | G300E | 1662616.1 | 13.05
456 | Story17 | B17 | 50 MPa RC Beam (32.5 cm x 25 cm) | Beam | 50MPa | Concrete Rectangular | 250 | 325 | 812.5 | 6900 | 0.56 | 1371.56 | G300E | 4071627.27 | 31.95 | G300E | 1985425.45 | 15.58
457 | Story17 | B18 | 50 MPa RC Beam (32.5 cm x 25 cm) | Beam | 50MPa | Concrete Rectangular | 250 | 325 | 812.5 | 7200 | 0.58 | 1431.19 | G300E | 5345530.43 | 41.94 | G300E | 2170998.7 | 17.03
458 | Story17 | B19 | 50 MPa RC Beam (32.5 cm x 25 cm) | Beam | 50MPa | Concrete Rectangular | 250 | 325 | 812.5 | 6900 | 0.56 | 1371.56 | G300E | 4868577.27 | 38.2 | G300E | 1001286.68 | 7.86
459 | Story17 | B2 | 50 MPa RC Beam (32.5 cm x 25 cm) | Beam | 50MPa | Concrete Rectangular | 250 | 325 | 812.5 | 6900 | 0.56 | 1371.56 | G300E | 3986318.18 | 31.28 | G300E | 2733004.53 | 21.44
460 | Story17 | B20 | 50 MPa RC Beam (32.5 cm x 25 cm) | Beam | 50MPa | Concrete Rectangular | 250 | 325 | 812.5 | 6900 | 0.56 | 1371.56 | G300E | 4867950 | 38.2 | G300E | 1001272.41 | 7.86
461 | Story17 | B21 | 50 MPa RC Beam (32.5 cm x 25 cm) | Beam | 50MPa | Concrete Rectangular | 250 | 325 | 812.5 | 6900 | 0.56 | 1371.56 | G300E | 5388586.36 | 42.28 | G300E | 1077022.02 | 8.45
462 | Story17 | B22 | 50 MPa RC Beam (32.5 cm x 25 cm) | Beam | 50MPa | Concrete Rectangular | 250 | 325 | 812.5 | 6900 | 0.56 | 1371.56 | G300E | 3641945.45 | 28.58 | G300E | 2474881.81 | 19.42
463 | Story17 | B23 | 50 MPa RC Beam (32.5 cm x 25 cm) | Beam | 50MPa | Concrete Rectangular | 250 | 325 | 812.5 | 6900 | 0.56 | 1371.56 | G300E | 3909790.91 | 30.68 | G300E | 2101968.17 | 16.49
464 | Story17 | B24 | 50 MPa RC Beam (32.5 cm x 25 cm) | Beam | 50MPa | Concrete Rectangular | 250 | 325 | 812.5 | 6900 | 0.56 | 1371.56 | G300E | 5681209.09 | 44.58 | G300E | 1533326.08 | 12.03
465 | Story17 | B25 | 50 MPa RC Beam (32.5 cm x 25 cm) | Beam | 50MPa | Concrete Rectangular | 250 | 325 | 812.5 | 6900 | 0.56 | 1371.56 | G300E | 4263886.36 | 33.46 | G300E | 1985425.45 | 15.58
466 | Story17 | B26 | 50 MPa RC Beam (32.5 cm x 25 cm) | Beam | 50MPa | Concrete Rectangular | 250 | 325 | 812.5 | 7200 | 0.58 | 1431.19 | G300E | 5265391.3 | 41.31 | G300E | 1662616.1 | 13.05
467 | Story17 | B3 | 50 MPa RC Beam (32.5 cm x 25 cm) | Beam | 50MPa | Concrete Rectangular | 250 | 325 | 812.5 | 6900 | 0.56 | 1371.56 | G300E | 5754286.36 | 45.15 | G300E | 1076938.44 | 8.45
468 | Story17 | B30 | 50 MPa RC Beam (32.5 cm x 25 cm) | Beam | 50MPa | Concrete Rectangular | 250 | 325 | 812.5 | 6900 | 0.56 | 1371.56 | G300E | 5122800 | 40.2 | G300E | 2080540.42 | 16.32
469 | Story17 | B31 | 50 MPa RC Beam (32.5 cm x 25 cm) | Beam | 50MPa | Concrete Rectangular | 250 | 325 | 812.5 | 6900 | 0.56 | 1371.56 | G300E | 4072881.82 | 31.96 | G300E | 1985425.45 | 15.58
470 | Story17 | B32 | 50 MPa RC Beam (32.5 cm x 25 cm) | Beam | 50MPa | Concrete Rectangular | 250 | 325 | 812.5 | 6900 | 0.56 | 1371.56 | G300E | 5681209.09 | 44.58 | G300E | 1283661.34 | 10.07
471 | Story17 | B33 | 50 MPa RC Beam (32.5 cm x 25 cm) | Beam | 50MPa | Concrete Rectangular | 250 | 325 | 812.5 | 6900 | 0.56 | 1371.56 | G300E | 3534681.82 | 27.73 | G300E | 1852313.63 | 14.53
472 | Story17 | B34 | 50 MPa RC Beam (32.5 cm x 25 cm) | Beam | 50MPa | Concrete Rectangular | 250 | 325 | 812.5 | 6900 | 0.56 | 1371.56 | G300E | 4199904.55 | 32.95 | G300E | 2849363.62 | 22.36
473 | Story17 | B35 | 50 MPa RC Beam (32.5 cm x 25 cm) | Beam | 50MPa | Concrete Rectangular | 250 | 325 | 812.5 | 6900 | 0.56 | 1371.56 | G300E | 5688422.73 | 44.63 | G300E | 1533316.9 | 12.03
474 | Story17 | B36 | 50 MPa RC Beam (32.5 cm x 25 cm) | Beam | 50MPa | Concrete Rectangular | 250 | 325 | 812.5 | 6900 | 0.56 | 1371.56 | G300E | 5037940.91 | 39.53 | G300E | 1500597.81 | 11.77
475 | Story17 | B37 | 50 MPa RC Beam (32.5 cm x 25 cm) | Beam | 50MPa | Concrete Rectangular | 250 | 325 | 812.5 | 7200 | 0.58 | 1431.19 | G300E | 5464173.91 | 42.87 | G300E | 2170998.7 | 17.03
476 | Story17 | B38 | 50 MPa RC Beam (32.5 cm x 25 cm) | Beam | 50MPa | Concrete Rectangular | 250 | 325 | 812.5 | 6900 | 0.56 | 1371.56 | G300E | 5235900 | 41.08 | G300E | 2080540.42 | 16.32
477 | Story17 | B4 | 50 MPa RC Beam (32.5 cm x 25 cm) | Beam | 50MPa | Concrete Rectangular | 250 | 325 | 812.5 | 6900 | 0.56 | 1371.56 | G300E | 3640690.91 | 28.57 | G300E | 2599709.08 | 20.4
478 | Story17 | B40 | 50 MPa RC Beam (32.5 cm x 25 cm) | Beam | 50MPa | Concrete Rectangular | 250 | 325 | 812.5 | 6900 | 0.56 | 1371.56 | G300E | 5122800 | 40.2 | G300E | 2080540.42 | 16.32
479 | Story17 | B41 | 50 MPa RC Beam (32.5 cm x 25 cm) | Beam | 50MPa | Concrete Rectangular | 250 | 325 | 812.5 | 6900 | 0.56 | 1371.56 | G300E | 5236800 | 41.09 | G300E | 2080540.42 | 16.32
480 | Story17 | B42 | 50 MPa RC Beam (32.5 cm x 25 cm) | Beam | 50MPa | Concrete Rectangular | 250 | 325 | 812.5 | 6900 | 0.56 | 1371.56 | G300E | 4867950 | 38.2 | G300E | 1500583.54 | 11.77
481 | Story17 | B43 | 50 MPa RC Beam (32.5 cm x 25 cm) | Beam | 50MPa | Concrete Rectangular | 250 | 325 | 812.5 | 6900 | 0.56 | 1371.56 | G300E | 5688422.73 | 44.63 | G300E | 1034006.79 | 8.11
482 | Story17 | B44 | 50 MPa RC Beam (32.5 cm x 25 cm) | Beam | 50MPa | Concrete Rectangular | 250 | 325 | 812.5 | 6900 | 0.56 | 1371.56 | G300E | 3640690.91 | 28.57 | G300E | 2599709.08 | 20.4
483 | Story17 | B45 | 50 MPa RC Beam (32.5 cm x 25 cm) | Beam | 50MPa | Concrete Rectangular | 250 | 325 | 812.5 | 6900 | 0.56 | 1371.56 | G300E | 4391850 | 34.46 | G300E | 2736768.17 | 21.47
484 | Story17 | B46 | 50 MPa RC Beam (32.5 cm x 25 cm) | Beam | 50MPa | Concrete Rectangular | 250 | 325 | 812.5 | 6900 | 0.56 | 1371.56 | G300E | 5812622.73 | 45.61 | G300E | 1576343.34 | 12.37
485 | Story17 | B47 | 50 MPa RC Beam (32.5 cm x 25 cm) | Beam | 50MPa | Concrete Rectangular | 250 | 325 | 812.5 | 6900 | 0.56 | 1371.56 | G300E | 5812622.73 | 45.61 | G300E | 1576332.13 | 12.37
486 | Story17 | B48 | 50 MPa RC Beam (32.5 cm x 25 cm) | Beam | 50MPa | Concrete Rectangular | 250 | 325 | 812.5 | 6900 | 0.56 | 1371.56 | G300E | 5037627.27 | 39.53 | G300E | 1500585.58 | 11.77
487 | Story17 | B49 | 50 MPa RC Beam (32.5 cm x 25 cm) | Beam | 50MPa | Concrete Rectangular | 250 | 325 | 812.5 | 6900 | 0.56 | 1371.56 | G300E | 5688422.73 | 44.63 | G300E | 1533316.9 | 12.03
488 | Story17 | B5 | 50 MPa RC Beam (32.5 cm x 25 cm) | Beam | 50MPa | Concrete Rectangular | 250 | 325 | 812.5 | 6900 | 0.56 | 1371.56 | G300E | 5688109.09 | 44.63 | G300E | 1033965 | 8.11
489 | Story17 | B50 | 50 MPa RC Beam (32.5 cm x 25 cm) | Beam | 50MPa | Concrete Rectangular | 250 | 325 | 812.5 | 6900 | 0.56 | 1371.56 | G300E | 4265454.55 | 33.47 | G300E | 1985425.45 | 15.58
490 | Story17 | B51 | 50 MPa RC Beam (32.5 cm x 25 cm) | Beam | 50MPa | Concrete Rectangular | 250 | 325 | 812.5 | 6900 | 0.56 | 1371.56 | G300E | 5681209.09 | 44.58 | G300E | 1533319.96 | 12.03
491 | Story17 | B52 | 50 MPa RC Beam (32.5 cm x 25 cm) | Beam | 50MPa | Concrete Rectangular | 250 | 325 | 812.5 | 6900 | 0.56 | 1371.56 | G300E | 5037627.27 | 39.53 | G300E | 1001275.47 | 7.86
492 | Story17 | B53 | 50 MPa RC Beam (32.5 cm x 25 cm) | Beam | 50MPa | Concrete Rectangular | 250 | 325 | 812.5 | 6900 | 0.56 | 1371.56 | G300E | 5388586.36 | 42.28 | G300E | 1576328.05 | 12.37
493 | Story17 | B54 | 50 MPa RC Beam (32.5 cm x 25 cm) | Beam | 50MPa | Concrete Rectangular | 250 | 325 | 812.5 | 6900 | 0.56 | 1371.56 | G300E | 5812622.73 | 45.61 | G300E | 1077018.96 | 8.45
494 | Story17 | B55 | 50 MPa RC Beam (32.5 cm x 25 cm) | Beam | 50MPa | Concrete Rectangular | 250 | 325 | 812.5 | 6900 | 0.56 | 1371.56 | G300E | 4059081.82 | 31.85 | G300E | 2487113.62 | 19.51
495 | Story17 | B56 | 50 MPa RC Beam (32.5 cm x 25 cm) | Beam | 50MPa | Concrete Rectangular | 250 | 325 | 812.5 | 6900 | 0.56 | 1371.56 | G300E | 4391850 | 34.46 | G300E | 2736768.17 | 21.47
496 | Story17 | B57 | 50 MPa RC Beam (32.5 cm x 25 cm) | Beam | 50MPa | Concrete Rectangular | 250 | 325 | 812.5 | 6900 | 0.56 | 1371.56 | G300E | 4200531.82 | 32.96 | G300E | 2849363.62 | 22.36
497 | Story17 | B58 | 50 MPa RC Beam (32.5 cm x 25 cm) | Beam | 50MPa | Concrete Rectangular | 250 | 325 | 812.5 | 6900 | 0.56 | 1371.56 | G300E | 3910418.18 | 30.68 | G300E | 2101968.17 | 16.49
498 | Story17 | B59 | 50 MPa RC Beam (32.5 cm x 25 cm) | Beam | 50MPa | Concrete Rectangular | 250 | 325 | 812.5 | 6900 | 0.56 | 1371.56 | G300E | 4200531.82 | 32.96 | G300E | 2849363.62 | 22.36
499 | Story17 | B6 | 50 MPa RC Beam (32.5 cm x 25 cm) | Beam | 50MPa | Concrete Rectangular | 250 | 325 | 812.5 | 6900 | 0.56 | 1371.56 | G300E | 3534681.82 | 27.73 | G300E | 1852313.63 | 14.53
500 | Story17 | B60 | 50 MPa RC Beam (32.5 cm x 25 cm) | Beam | 50MPa | Concrete Rectangular | 250 | 325 | 812.5 | 6900 | 0.56 | 1371.56 | G300E | 4391850 | 34.46 | G300E | 2736768.17 | 21.47
501 | Story17 | B7 | 50 MPa RC Beam (32.5 cm x 25 cm) | Beam | 50MPa | Concrete Rectangular | 250 | 325 | 812.5 | 6900 | 0.56 | 1371.56 | G300E | 5681209.09 | 44.58 | G300E | 1283663.38 | 10.07
502 | Story17 | B8 | 50 MPa RC Beam (32.5 cm x 25 cm) | Beam | 50MPa | Concrete Rectangular | 250 | 325 | 812.5 | 6900 | 0.56 | 1371.56 | G300E | 3641945.45 | 28.58 | G300E | 2474881.81 | 19.42
503 | Story17 | B9 | 50 MPa RC Beam (32.5 cm x 25 cm) | Beam | 50MPa | Concrete Rectangular | 250 | 325 | 812.5 | 6900 | 0.56 | 1371.56 | G300E | 5388272.73 | 42.28 | G300E | 1077034.25 | 8.45
504 | Story18 | B1 | 50 MPa RC Beam (32.5 cm x 25 cm) | Beam | 50MPa | Concrete Rectangular | 250 | 325 | 812.5 | 6900 | 0.56 | 1371.56 | G300E | 4443600 | 34.87 | G300E | 3235136.35 | 25.38
505 | Story18 | B10 | 50 MPa RC Beam (32.5 cm x 25 cm) | Beam | 50MPa | Concrete Rectangular | 250 | 325 | 812.5 | 6900 | 0.56 | 1371.56 | G300E | 4064413.64 | 31.89 | G300E | 2489936.35 | 19.54
506 | Story18 | B11 | 50 MPa RC Beam (32.5 cm x 25 cm) | Beam | 50MPa | Concrete Rectangular | 250 | 325 | 812.5 | 6900 | 0.56 | 1371.56 | G300E | 4064413.64 | 31.89 | G300E | 2489936.35 | 19.54
507 | Story18 | B12 | 50 MPa RC Beam (32.5 cm x 25 cm) | Beam | 50MPa | Concrete Rectangular | 250 | 325 | 812.5 | 6900 | 0.56 | 1371.56 | G300E | 4225309.09 | 33.15 | G300E | 2853127.26 | 22.39
508 | Story18 | B13 | 50 MPa RC Beam (32.5 cm x 25 cm) | Beam | 50MPa | Concrete Rectangular | 250 | 325 | 812.5 | 6900 | 0.56 | 1371.56 | G300E | 5419636.36 | 42.52 | G300E | 1826871.44 | 14.33
509 | Story18 | B14 | 50 MPa RC Beam (32.5 cm x 25 cm) | Beam | 50MPa | Concrete Rectangular | 250 | 325 | 812.5 | 6900 | 0.56 | 1371.56 | G300E | 5082163.64 | 39.88 | G300E | 1156061.52 | 9.07
510 | Story18 | B15 | 50 MPa RC Beam (32.5 cm x 25 cm) | Beam | 50MPa | Concrete Rectangular | 250 | 325 | 812.5 | 6900 | 0.56 | 1371.56 | G300E | 4819650 | 37.82 | G300E | 1530301.76 | 12.01
511 | Story18 | B16 | 50 MPa RC Beam (32.5 cm x 25 cm) | Beam | 50MPa | Concrete Rectangular | 250 | 325 | 812.5 | 7200 | 0.58 | 1431.19 | G300E | 5431617.39 | 42.62 | G300E | 1666372.62 | 13.07
512 | Story18 | B17 | 50 MPa RC Beam (32.5 cm x 25 cm) | Beam | 50MPa | Concrete Rectangular | 250 | 325 | 812.5 | 6900 | 0.56 | 1371.56 | G300E | 4055004.55 | 31.82 | G300E | 1985425.45 | 15.58
513 | Story18 | B18 | 50 MPa RC Beam (32.5 cm x 25 cm) | Beam | 50MPa | Concrete Rectangular | 250 | 325 | 812.5 | 7200 | 0.58 | 1431.19 | G300E | 5381530.43 | 42.23 | G300E | 2176007.4 | 17.07
514 | Story18 | B19 | 50 MPa RC Beam (32.5 cm x 25 cm) | Beam | 50MPa | Concrete Rectangular | 250 | 325 | 812.5 | 6900 | 0.56 | 1371.56 | G300E | 4875790.91 | 38.26 | G300E | 1031254.63 | 8.09
515 | Story18 | B2 | 50 MPa RC Beam (32.5 cm x 25 cm) | Beam | 50MPa | Concrete Rectangular | 250 | 325 | 812.5 | 6900 | 0.56 | 1371.56 | G300E | 3990395.45 | 31.31 | G300E | 2736768.17 | 21.47
516 | Story18 | B20 | 50 MPa RC Beam (32.5 cm x 25 cm) | Beam | 50MPa | Concrete Rectangular | 250 | 325 | 812.5 | 6900 | 0.56 | 1371.56 | G300E | 4875477.27 | 38.25 | G300E | 1031240.36 | 8.09
517 | Story18 | B21 | 50 MPa RC Beam (32.5 cm x 25 cm) | Beam | 50MPa | Concrete Rectangular | 250 | 325 | 812.5 | 6900 | 0.56 | 1371.56 | G300E | 5394231.82 | 42.33 | G300E | 1078502.07 | 8.46
518 | Story18 | B22 | 50 MPa RC Beam (32.5 cm x 25 cm) | Beam | 50MPa | Concrete Rectangular | 250 | 325 | 812.5 | 6900 | 0.56 | 1371.56 | G300E | 3648531.82 | 28.63 | G300E | 2478645.44 | 19.45
519 | Story18 | B23 | 50 MPa RC Beam (32.5 cm x 25 cm) | Beam | 50MPa | Concrete Rectangular | 250 | 325 | 812.5 | 6900 | 0.56 | 1371.56 | G300E | 4106754.55 | 32.22 | G300E | 2103849.99 | 16.51
520 | Story18 | B24 | 50 MPa RC Beam (32.5 cm x 25 cm) | Beam | 50MPa | Concrete Rectangular | 250 | 325 | 812.5 | 6900 | 0.56 | 1371.56 | G300E | 5694695.45 | 44.68 | G300E | 1533806.18 | 12.03
521 | Story18 | B25 | 50 MPa RC Beam (32.5 cm x 25 cm) | Beam | 50MPa | Concrete Rectangular | 250 | 325 | 812.5 | 6900 | 0.56 | 1371.56 | G300E | 4267650 | 33.49 | G300E | 1985425.45 | 15.58
522 | Story18 | B26 | 50 MPa RC Beam (32.5 cm x 25 cm) | Beam | 50MPa | Concrete Rectangular | 250 | 325 | 812.5 | 7200 | 0.58 | 1431.19 | G300E | 5305147.83 | 41.63 | G300E | 2164737.83 | 16.99
523 | Story18 | B3 | 50 MPa RC Beam (32.5 cm x 25 cm) | Beam | 50MPa | Concrete Rectangular | 250 | 325 | 812.5 | 6900 | 0.56 | 1371.56 | G300E | 5767459.09 | 45.25 | G300E | 1078455.18 | 8.46
524 | Story18 | B30 | 50 MPa RC Beam (32.5 cm x 25 cm) | Beam | 50MPa | Concrete Rectangular | 250 | 325 | 812.5 | 6900 | 0.56 | 1371.56 | G300E | 5157300 | 40.47 | G300E | 2085340.42 | 16.36
525 | Story18 | B31 | 50 MPa RC Beam (32.5 cm x 25 cm) | Beam | 50MPa | Concrete Rectangular | 250 | 325 | 812.5 | 6900 | 0.56 | 1371.56 | G300E | 4055318.18 | 31.82 | G300E | 1985425.45 | 15.58
526 | Story18 | B32 | 50 MPa RC Beam (32.5 cm x 25 cm) | Beam | 50MPa | Concrete Rectangular | 250 | 325 | 812.5 | 6900 | 0.56 | 1371.56 | G300E | 5694381.82 | 44.68 | G300E | 1284139.4 | 10.08
527 | Story18 | B33 | 50 MPa RC Beam (32.5 cm x 25 cm) | Beam | 50MPa | Concrete Rectangular | 250 | 325 | 812.5 | 6900 | 0.56 | 1371.56 | G300E | 3534054.55 | 27.73 | G300E | 1854195.44 | 14.55
528 | Story18 | B34 | 50 MPa RC Beam (32.5 cm x 25 cm) | Beam | 50MPa | Concrete Rectangular | 250 | 325 | 812.5 | 6900 | 0.56 | 1371.56 | G300E | 4226250 | 33.16 | G300E | 2853127.26 | 22.39
529 | Story18 | B35 | 50 MPa RC Beam (32.5 cm x 25 cm) | Beam | 50MPa | Concrete Rectangular | 250 | 325 | 812.5 | 6900 | 0.56 | 1371.56 | G300E | 5704731.82 | 44.76 | G300E | 1533794.96 | 12.03
530 | Story18 | B36 | 50 MPa RC Beam (32.5 cm x 25 cm) | Beam | 50MPa | Concrete Rectangular | 250 | 325 | 812.5 | 6900 | 0.56 | 1371.56 | G300E | 5044840.91 | 39.58 | G300E | 1530566.78 | 12.01
531 | Story18 | B37 | 50 MPa RC Beam (32.5 cm x 25 cm) | Beam | 50MPa | Concrete Rectangular | 250 | 325 | 812.5 | 7200 | 0.58 | 1431.19 | G300E | 5501739.13 | 43.17 | G300E | 2176007.4 | 17.07
532 | Story18 | B38 | 50 MPa RC Beam (32.5 cm x 25 cm) | Beam | 50MPa | Concrete Rectangular | 250 | 325 | 812.5 | 6900 | 0.56 | 1371.56 | G300E | 5271600 | 41.36 | G300E | 2085340.42 | 16.36
533 | Story18 | B4 | 50 MPa RC Beam (32.5 cm x 25 cm) | Beam | 50MPa | Concrete Rectangular | 250 | 325 | 812.5 | 6900 | 0.56 | 1371.56 | G300E | 3646336.36 | 28.61 | G300E | 2603472.72 | 20.43
534 | Story18 | B40 | 50 MPa RC Beam (32.5 cm x 25 cm) | Beam | 50MPa | Concrete Rectangular | 250 | 325 | 812.5 | 6900 | 0.56 | 1371.56 | G300E | 5157000 | 40.46 | G300E | 2085340.42 | 16.36
535 | Story18 | B41 | 50 MPa RC Beam (32.5 cm x 25 cm) | Beam | 50MPa | Concrete Rectangular | 250 | 325 | 812.5 | 6900 | 0.56 | 1371.56 | G300E | 5272500 | 41.37 | G300E | 2085340.42 | 16.36
536 | Story18 | B42 | 50 MPa RC Beam (32.5 cm x 25 cm) | Beam | 50MPa | Concrete Rectangular | 250 | 325 | 812.5 | 6900 | 0.56 | 1371.56 | G300E | 4875477.27 | 38.25 | G300E | 1530551.49 | 12.01
537 | Story18 | B43 | 50 MPa RC Beam (32.5 cm x 25 cm) | Beam | 50MPa | Concrete Rectangular | 250 | 325 | 812.5 | 6900 | 0.56 | 1371.56 | G300E | 5705045.45 | 44.76 | G300E | 1034484.85 | 8.12
538 | Story18 | B44 | 50 MPa RC Beam (32.5 cm x 25 cm) | Beam | 50MPa | Concrete Rectangular | 250 | 325 | 812.5 | 6900 | 0.56 | 1371.56 | G300E | 3646963.64 | 28.62 | G300E | 2603472.72 | 20.43
539 | Story18 | B45 | 50 MPa RC Beam (32.5 cm x 25 cm) | Beam | 50MPa | Concrete Rectangular | 250 | 325 | 812.5 | 6900 | 0.56 | 1371.56 | G300E | 4507581.82 | 35.37 | G300E | 2739590.9 | 21.5
540 | Story18 | B46 | 50 MPa RC Beam (32.5 cm x 25 cm) | Beam | 50MPa | Concrete Rectangular | 250 | 325 | 812.5 | 6900 | 0.56 | 1371.56 | G300E | 5824854.55 | 45.7 | G300E | 1577825.43 | 12.38
541 | Story18 | B47 | 50 MPa RC Beam (32.5 cm x 25 cm) | Beam | 50MPa | Concrete Rectangular | 250 | 325 | 812.5 | 6900 | 0.56 | 1371.56 | G300E | 5824854.55 | 45.7 | G300E | 1577811.16 | 12.38
542 | Story18 | B48 | 50 MPa RC Beam (32.5 cm x 25 cm) | Beam | 50MPa | Concrete Rectangular | 250 | 325 | 812.5 | 6900 | 0.56 | 1371.56 | G300E | 5044527.27 | 39.58 | G300E | 1530553.53 | 12.01
543 | Story18 | B49 | 50 MPa RC Beam (32.5 cm x 25 cm) | Beam | 50MPa | Concrete Rectangular | 250 | 325 | 812.5 | 6900 | 0.56 | 1371.56 | G300E | 5705045.45 | 44.76 | G300E | 1533795.98 | 12.03
544 | Story18 | B5 | 50 MPa RC Beam (32.5 cm x 25 cm) | Beam | 50MPa | Concrete Rectangular | 250 | 325 | 812.5 | 6900 | 0.56 | 1371.56 | G300E | 5704731.82 | 44.76 | G300E | 1034446.12 | 8.12
545 | Story18 | B50 | 50 MPa RC Beam (32.5 cm x 25 cm) | Beam | 50MPa | Concrete Rectangular | 250 | 325 | 812.5 | 6900 | 0.56 | 1371.56 | G300E | 4267963.64 | 33.49 | G300E | 1985425.45 | 15.58
546 | Story18 | B51 | 50 MPa RC Beam (32.5 cm x 25 cm) | Beam | 50MPa | Concrete Rectangular | 250 | 325 | 812.5 | 6900 | 0.56 | 1371.56 | G300E | 5694381.82 | 44.68 | G300E | 1533798.02 | 12.03
547 | Story18 | B52 | 50 MPa RC Beam (32.5 cm x 25 cm) | Beam | 50MPa | Concrete Rectangular | 250 | 325 | 812.5 | 6900 | 0.56 | 1371.56 | G300E | 5044527.27 | 39.58 | G300E | 1031243.42 | 8.09
548 | Story18 | B53 | 50 MPa RC Beam (32.5 cm x 25 cm) | Beam | 50MPa | Concrete Rectangular | 250 | 325 | 812.5 | 6900 | 0.56 | 1371.56 | G300E | 5394231.82 | 42.33 | G300E | 1577809.12 | 12.38
549 | Story18 | B54 | 50 MPa RC Beam (32.5 cm x 25 cm) | Beam | 50MPa | Concrete Rectangular | 250 | 325 | 812.5 | 6900 | 0.56 | 1371.56 | G300E | 5824854.55 | 45.7 | G300E | 1078499.01 | 8.46
550 | Story18 | B55 | 50 MPa RC Beam (32.5 cm x 25 cm) | Beam | 50MPa | Concrete Rectangular | 250 | 325 | 812.5 | 6900 | 0.56 | 1371.56 | G300E | 4064413.64 | 31.89 | G300E | 2489936.35 | 19.54
551 | Story18 | B56 | 50 MPa RC Beam (32.5 cm x 25 cm) | Beam | 50MPa | Concrete Rectangular | 250 | 325 | 812.5 | 6900 | 0.56 | 1371.56 | G300E | 4507895.45 | 35.37 | G300E | 2739590.9 | 21.5
552 | Story18 | B57 | 50 MPa RC Beam (32.5 cm x 25 cm) | Beam | 50MPa | Concrete Rectangular | 250 | 325 | 812.5 | 6900 | 0.56 | 1371.56 | G300E | 4226877.27 | 33.17 | G300E | 2853127.26 | 22.39
553 | Story18 | B58 | 50 MPa RC Beam (32.5 cm x 25 cm) | Beam | 50MPa | Concrete Rectangular | 250 | 325 | 812.5 | 6900 | 0.56 | 1371.56 | G300E | 4106754.55 | 32.22 | G300E | 2103849.99 | 16.51
554 | Story18 | B59 | 50 MPa RC Beam (32.5 cm x 25 cm) | Beam | 50MPa | Concrete Rectangular | 250 | 325 | 812.5 | 6900 | 0.56 | 1371.56 | G300E | 4226563.64 | 33.16 | G300E | 2853127.26 | 22.39
555 | Story18 | B6 | 50 MPa RC Beam (32.5 cm x 25 cm) | Beam | 50MPa | Concrete Rectangular | 250 | 325 | 812.5 | 6900 | 0.56 | 1371.56 | G300E | 3534054.55 | 27.73 | G300E | 1854195.44 | 14.55
556 | Story18 | B60 | 50 MPa RC Beam (32.5 cm x 25 cm) | Beam | 50MPa | Concrete Rectangular | 250 | 325 | 812.5 | 6900 | 0.56 | 1371.56 | G300E | 4507895.45 | 35.37 | G300E | 2739590.9 | 21.5
557 | Story18 | B7 | 50 MPa RC Beam (32.5 cm x 25 cm) | Beam | 50MPa | Concrete Rectangular | 250 | 325 | 812.5 | 6900 | 0.56 | 1371.56 | G300E | 5694068.18 | 44.68 | G300E | 1284141.44 | 10.08
558 | Story18 | B8 | 50 MPa RC Beam (32.5 cm x 25 cm) | Beam | 50MPa | Concrete Rectangular | 250 | 325 | 812.5 | 6900 | 0.56 | 1371.56 | G300E | 3648531.82 | 28.63 | G300E | 2478645.44 | 19.45
559 | Story18 | B9 | 50 MPa RC Beam (32.5 cm x 25 cm) | Beam | 50MPa | Concrete Rectangular | 250 | 325 | 812.5 | 6900 | 0.56 | 1371.56 | G300E | 5393918.18 | 42.32 | G300E | 1078516.34 | 8.46
560 | Story19 | B1 | 50 MPa RC Beam (32.5 cm x 25 cm) | Beam | 50MPa | Concrete Rectangular | 250 | 325 | 812.5 | 6912.5 | 0.56 | 1374.04 | G300E | 4488411.93 | 35.22 | G300E | 3369820.97 | 26.44
561 | Story19 | B10 | 50 MPa RC Beam (32.5 cm x 25 cm) | Beam | 50MPa | Concrete Rectangular | 250 | 325 | 812.5 | 6912.5 | 0.56 | 1374.04 | G300E | 4099740.91 | 32.17 | G300E | 2499160.17 | 19.61
562 | Story19 | B11 | 50 MPa RC Beam (32.5 cm x 25 cm) | Beam | 50MPa | Concrete Rectangular | 250 | 325 | 812.5 | 6912.5 | 0.56 | 1374.04 | G300E | 4099740.91 | 32.17 | G300E | 2499160.17 | 19.61
563 | Story19 | B12 | 50 MPa RC Beam (32.5 cm x 25 cm) | Beam | 50MPa | Concrete Rectangular | 250 | 325 | 812.5 | 6912.5 | 0.56 | 1374.04 | G300E | 4351732.95 | 34.15 | G300E | 2863009.04 | 22.46
564 | Story19 | B13 | 50 MPa RC Beam (32.5 cm x 25 cm) | Beam | 50MPa | Concrete Rectangular | 250 | 325 | 812.5 | 6912.5 | 0.56 | 1374.04 | G300E | 5480984.09 | 43.01 | G300E | 1831076.55 | 14.37
565 | Story19 | B14 | 50 MPa RC Beam (32.5 cm x 25 cm) | Beam | 50MPa | Concrete Rectangular | 250 | 325 | 812.5 | 6912.5 | 0.56 | 1374.04 | G300E | 5130646.02 | 40.26 | G300E | 1158562.26 | 9.09
566 | Story19 | B15 | 50 MPa RC Beam (32.5 cm x 25 cm) | Beam | 50MPa | Concrete Rectangular | 250 | 325 | 812.5 | 6912.5 | 0.56 | 1374.04 | G300E | 4867342.61 | 38.19 | G300E | 1533479.45 | 12.03
567 | Story19 | B16 | 50 MPa RC Beam (32.5 cm x 25 cm) | Beam | 50MPa | Concrete Rectangular | 250 | 325 | 812.5 | 7200 | 0.58 | 1431.19 | G300E | 5473878.26 | 42.95 | G300E | 2196916.43 | 17.24
568 | Story19 | B17 | 50 MPa RC Beam (32.5 cm x 25 cm) | Beam | 50MPa | Concrete Rectangular | 250 | 325 | 812.5 | 6912.5 | 0.56 | 1374.04 | G300E | 4081202.84 | 32.02 | G300E | 1989022.23 | 15.61
569 | Story19 | B18 | 50 MPa RC Beam (32.5 cm x 25 cm) | Beam | 50MPa | Concrete Rectangular | 250 | 325 | 812.5 | 7200 | 0.58 | 1431.19 | G300E | 5509878.26 | 43.23 | G300E | 2177259.57 | 17.08
570 | Story19 | B19 | 50 MPa RC Beam (32.5 cm x 25 cm) | Beam | 50MPa | Concrete Rectangular | 250 | 325 | 812.5 | 6912.5 | 0.56 | 1374.04 | G300E | 4924842.05 | 38.64 | G300E | 1033521.1 | 8.11
571 | Story19 | B2 | 50 MPa RC Beam (32.5 cm x 25 cm) | Beam | 50MPa | Concrete Rectangular | 250 | 325 | 812.5 | 6912.5 | 0.56 | 1374.04 | G300E | 4111680.68 | 32.26 | G300E | 2746439.15 | 21.55
572 | Story19 | B20 | 50 MPa RC Beam (32.5 cm x 25 cm) | Beam | 50MPa | Concrete Rectangular | 250 | 325 | 812.5 | 6912.5 | 0.56 | 1374.04 | G300E | 4924213.64 | 38.64 | G300E | 1033504.76 | 8.11
573 | Story19 | B21 | 50 MPa RC Beam (32.5 cm x 25 cm) | Beam | 50MPa | Concrete Rectangular | 250 | 325 | 812.5 | 6912.5 | 0.56 | 1374.04 | G300E | 5457104.55 | 42.82 | G300E | 1081313.66 | 8.48
574 | Story19 | B22 | 50 MPa RC Beam (32.5 cm x 25 cm) | Beam | 50MPa | Concrete Rectangular | 250 | 325 | 812.5 | 6912.5 | 0.56 | 1374.04 | G300E | 3676193.18 | 28.84 | G300E | 2486906.2 | 19.51
575 | Story19 | B23 | 50 MPa RC Beam (32.5 cm x 25 cm) | Beam | 50MPa | Concrete Rectangular | 250 | 325 | 812.5 | 6912.5 | 0.56 | 1374.04 | G300E | 4223537.5 | 33.14 | G300E | 2109546.54 | 16.55
576 | Story19 | B24 | 50 MPa RC Beam (32.5 cm x 25 cm) | Beam | 50MPa | Concrete Rectangular | 250 | 325 | 812.5 | 6912.5 | 0.56 | 1374.04 | G300E | 5765967.61 | 45.24 | G300E | 1532864.71 | 12.03
577 | Story19 | B25 | 50 MPa RC Beam (32.5 cm x 25 cm) | Beam | 50MPa | Concrete Rectangular | 250 | 325 | 812.5 | 6912.5 | 0.56 | 1374.04 | G300E | 4302717.05 | 33.76 | G300E | 1989022.23 | 15.61
578 | Story19 | B26 | 50 MPa RC Beam (32.5 cm x 25 cm) | Beam | 50MPa | Concrete Rectangular | 250 | 325 | 812.5 | 7200 | 0.58 | 1431.19 | G300E | 5435060.87 | 42.65 | G300E | 2169746.53 | 17.02
579 | Story19 | B3 | 50 MPa RC Beam (32.5 cm x 25 cm) | Beam | 50MPa | Concrete Rectangular | 250 | 325 | 812.5 | 6912.5 | 0.56 | 1374.04 | G300E | 5922755.68 | 46.47 | G300E | 1081299.36 | 8.48
580 | Story19 | B30 | 50 MPa RC Beam (32.5 cm x 25 cm) | Beam | 50MPa | Concrete Rectangular | 250 | 325 | 812.5 | 6912.5 | 0.56 | 1374.04 | G300E | 5289865.76 | 41.51 | G300E | 2090320.39 | 16.4
581 | Story19 | B31 | 50 MPa RC Beam (32.5 cm x 25 cm) | Beam | 50MPa | Concrete Rectangular | 250 | 325 | 812.5 | 6912.5 | 0.56 | 1374.04 | G300E | 4081517.05 | 32.03 | G300E | 1989022.23 | 15.61
582 | Story19 | B32 | 50 MPa RC Beam (32.5 cm x 25 cm) | Beam | 50MPa | Concrete Rectangular | 250 | 325 | 812.5 | 6912.5 | 0.56 | 1374.04 | G300E | 5766281.82 | 45.24 | G300E | 1282747.68 | 10.06
583 | Story19 | B33 | 50 MPa RC Beam (32.5 cm x 25 cm) | Beam | 50MPa | Concrete Rectangular | 250 | 325 | 812.5 | 6912.5 | 0.56 | 1374.04 | G300E | 3551768.18 | 27.87 | G300E | 1859439.72 | 14.59
584 | Story19 | B34 | 50 MPa RC Beam (32.5 cm x 25 cm) | Beam | 50MPa | Concrete Rectangular | 250 | 325 | 812.5 | 6912.5 | 0.56 | 1374.04 | G300E | 4352361.36 | 34.15 | G300E | 2862066.42 | 22.46
585 | Story19 | B35 | 50 MPa RC Beam (32.5 cm x 25 cm) | Beam | 50MPa | Concrete Rectangular | 250 | 325 | 812.5 | 6912.5 | 0.56 | 1374.04 | G300E | 5776964.77 | 45.33 | G300E | 1532855.52 | 12.03
586 | Story19 | B36 | 50 MPa RC Beam (32.5 cm x 25 cm) | Beam | 50MPa | Concrete Rectangular | 250 | 325 | 812.5 | 6912.5 | 0.56 | 1374.04 | G300E | 5183746.59 | 40.67 | G300E | 1533738.82 | 12.03
587 | Story19 | B37 | 50 MPa RC Beam (32.5 cm x 25 cm) | Beam | 50MPa | Concrete Rectangular | 250 | 325 | 812.5 | 7200 | 0.58 | 1431.19 | G300E | 5543686.96 | 43.5 | G300E | 2179763.92 | 17.1
588 | Story19 | B38 | 50 MPa RC Beam (32.5 cm x 25 cm) | Beam | 50MPa | Concrete Rectangular | 250 | 325 | 812.5 | 6912.5 | 0.56 | 1374.04 | G300E | 5320821.74 | 41.75 | G300E | 2092724.74 | 16.42
589 | Story19 | B4 | 50 MPa RC Beam (32.5 cm x 25 cm) | Beam | 50MPa | Concrete Rectangular | 250 | 325 | 812.5 | 6912.5 | 0.56 | 1374.04 | G300E | 3674622.16 | 28.83 | G300E | 2611959.61 | 20.49
590 | Story19 | B40 | 50 MPa RC Beam (32.5 cm x 25 cm) | Beam | 50MPa | Concrete Rectangular | 250 | 325 | 812.5 | 6912.5 | 0.56 | 1374.04 | G300E | 5289264.67 | 41.5 | G300E | 2093926.91 | 16.43
591 | Story19 | B41 | 50 MPa RC Beam (32.5 cm x 25 cm) | Beam | 50MPa | Concrete Rectangular | 250 | 325 | 812.5 | 6912.5 | 0.56 | 1374.04 | G300E | 5322625 | 41.76 | G300E | 2090320.39 | 16.4
592 | Story19 | B42 | 50 MPa RC Beam (32.5 cm x 25 cm) | Beam | 50MPa | Concrete Rectangular | 250 | 325 | 812.5 | 6912.5 | 0.56 | 1374.04 | G300E | 4924527.84 | 38.64 | G300E | 1533721.46 | 12.03
593 | Story19 | B43 | 50 MPa RC Beam (32.5 cm x 25 cm) | Beam | 50MPa | Concrete Rectangular | 250 | 325 | 812.5 | 6912.5 | 0.56 | 1374.04 | G300E | 5776964.77 | 45.33 | G300E | 1032641.88 | 8.1
594 | Story19 | B44 | 50 MPa RC Beam (32.5 cm x 25 cm) | Beam | 50MPa | Concrete Rectangular | 250 | 325 | 812.5 | 6912.5 | 0.56 | 1374.04 | G300E | 3674936.36 | 28.83 | G300E | 2611959.61 | 20.49
595 | Story19 | B45 | 50 MPa RC Beam (32.5 cm x 25 cm) | Beam | 50MPa | Concrete Rectangular | 250 | 325 | 812.5 | 6912.5 | 0.56 | 1374.04 | G300E | 4552195.45 | 35.72 | G300E | 2999373.81 | 23.53
596 | Story19 | B46 | 50 MPa RC Beam (32.5 cm x 25 cm) | Beam | 50MPa | Concrete Rectangular | 250 | 325 | 812.5 | 6912.5 | 0.56 | 1374.04 | G300E | 5981826.14 | 46.94 | G300E | 1581542.61 | 12.41
597 | Story19 | B47 | 50 MPa RC Beam (32.5 cm x 25 cm) | Beam | 50MPa | Concrete Rectangular | 250 | 325 | 812.5 | 6912.5 | 0.56 | 1374.04 | G300E | 5981511.93 | 46.93 | G300E | 1581527.29 | 12.41
598 | Story19 | B48 | 50 MPa RC Beam (32.5 cm x 25 cm) | Beam | 50MPa | Concrete Rectangular | 250 | 325 | 812.5 | 6912.5 | 0.56 | 1374.04 | G300E | 5183432.39 | 40.67 | G300E | 1533724.53 | 12.03
599 | Story19 | B49 | 50 MPa RC Beam (32.5 cm x 25 cm) | Beam | 50MPa | Concrete Rectangular | 250 | 325 | 812.5 | 6912.5 | 0.56 | 1374.04 | G300E | 5776964.77 | 45.33 | G300E | 1532856.54 | 12.03
600 | Story19 | B5 | 50 MPa RC Beam (32.5 cm x 25 cm) | Beam | 50MPa | Concrete Rectangular | 250 | 325 | 812.5 | 6912.5 | 0.56 | 1374.04 | G300E | 5776650.57 | 45.33 | G300E | 1032620.43 | 8.1
601 | Story19 | B50 | 50 MPa RC Beam (32.5 cm x 25 cm) | Beam | 50MPa | Concrete Rectangular | 250 | 325 | 812.5 | 6912.5 | 0.56 | 1374.04 | G300E | 4303345.45 | 33.77 | G300E | 1989022.23 | 15.61
602 | Story19 | B51 | 50 MPa RC Beam (32.5 cm x 25 cm) | Beam | 50MPa | Concrete Rectangular | 250 | 325 | 812.5 | 6912.5 | 0.56 | 1374.04 | G300E | 5766281.82 | 45.24 | G300E | 1532858.58 | 12.03
603 | Story19 | B52 | 50 MPa RC Beam (32.5 cm x 25 cm) | Beam | 50MPa | Concrete Rectangular | 250 | 325 | 812.5 | 6912.5 | 0.56 | 1374.04 | G300E | 5183432.39 | 40.67 | G300E | 1033508.85 | 8.11
604 | Story19 | B53 | 50 MPa RC Beam (32.5 cm x 25 cm) | Beam | 50MPa | Concrete Rectangular | 250 | 325 | 812.5 | 6912.5 | 0.56 | 1374.04 | G300E | 5456790.34 | 42.82 | G300E | 1581524.23 | 12.41
605 | Story19 | B54 | 50 MPa RC Beam (32.5 cm x 25 cm) | Beam | 50MPa | Concrete Rectangular | 250 | 325 | 812.5 | 6912.5 | 0.56 | 1374.04 | G300E | 5981826.14 | 46.94 | G300E | 1081309.57 | 8.48
606 | Story19 | B55 | 50 MPa RC Beam (32.5 cm x 25 cm) | Beam | 50MPa | Concrete Rectangular | 250 | 325 | 812.5 | 6912.5 | 0.56 | 1374.04 | G300E | 4099740.91 | 32.17 | G300E | 2499160.17 | 19.61
607 | Story19 | B56 | 50 MPa RC Beam (32.5 cm x 25 cm) | Beam | 50MPa | Concrete Rectangular | 250 | 325 | 812.5 | 6912.5 | 0.56 | 1374.04 | G300E | 4552195.45 | 35.72 | G300E | 2999373.81 | 23.53
608 | Story19 | B57 | 50 MPa RC Beam (32.5 cm x 25 cm) | Beam | 50MPa | Concrete Rectangular | 250 | 325 | 812.5 | 6912.5 | 0.56 | 1374.04 | G300E | 4352675.57 | 34.15 | G300E | 2862066.42 | 22.46
609 | Story19 | B58 | 50 MPa RC Beam (32.5 cm x 25 cm) | Beam | 50MPa | Concrete Rectangular | 250 | 325 | 812.5 | 6912.5 | 0.56 | 1374.04 | G300E | 4312143.18 | 33.83 | G300E | 2109546.54 | 16.55
610 | Story19 | B59 | 50 MPa RC Beam (32.5 cm x 25 cm) | Beam | 50MPa | Concrete Rectangular | 250 | 325 | 812.5 | 6912.5 | 0.56 | 1374.04 | G300E | 4352989.77 | 34.16 | G300E | 2862066.42 | 22.46
611 | Story19 | B6 | 50 MPa RC Beam (32.5 cm x 25 cm) | Beam | 50MPa | Concrete Rectangular | 250 | 325 | 812.5 | 6912.5 | 0.56 | 1374.04 | G300E | 3551768.18 | 27.87 | G300E | 1859439.72 | 14.59
612 | Story19 | B60 | 50 MPa RC Beam (32.5 cm x 25 cm) | Beam | 50MPa | Concrete Rectangular | 250 | 325 | 812.5 | 6912.5 | 0.56 | 1374.04 | G300E | 4552195.45 | 35.72 | G300E | 2999373.81 | 23.53
613 | Story19 | B7 | 50 MPa RC Beam (32.5 cm x 25 cm) | Beam | 50MPa | Concrete Rectangular | 250 | 325 | 812.5 | 6912.5 | 0.56 | 1374.04 | G300E | 5766281.82 | 45.24 | G300E | 1282749.72 | 10.06
614 | Story19 | B8 | 50 MPa RC Beam (32.5 cm x 25 cm) | Beam | 50MPa | Concrete Rectangular | 250 | 325 | 812.5 | 6912.5 | 0.56 | 1374.04 | G300E | 3676193.18 | 28.84 | G300E | 2486906.2 | 19.51
615 | Story19 | B9 | 50 MPa RC Beam (32.5 cm x 25 cm) | Beam | 50MPa | Concrete Rectangular | 250 | 325 | 812.5 | 6912.5 | 0.56 | 1374.04 | G300E | 5456790.34 | 42.82 | G300E | 1081327.95 | 8.48
616 | Story2 | B1 | 50 MPa RC Beam (25 cm x 25 cm) | Beam | 50MPa | Concrete Rectangular | 250 | 250 | 625 | 6800 | 0.42 | 1039.76 | G300E | 3251636.36 | 25.51 | G300E | 981981.82 | 7.7
617 | Story2 | B10 | 50 MPa RC Beam (25 cm x 25 cm) | Beam | 50MPa | Concrete Rectangular | 250 | 250 | 625 | 6800 | 0.42 | 1039.76 | G300E | 3252872.73 | 25.52 | G300E | 1038185.36 | 8.15
618 | Story2 | B11 | 50 MPa RC Beam (25 cm x 25 cm) | Beam | 50MPa | Concrete Rectangular | 250 | 250 | 625 | 6800 | 0.42 | 1039.76 | G300E | 3252872.73 | 25.52 | G300E | 1038185.36 | 8.15
619 | Story2 | B12 | 50 MPa RC Beam (25 cm x 25 cm) | Beam | 50MPa | Concrete Rectangular | 250 | 250 | 625 | 6800 | 0.42 | 1039.76 | G300E | 2899581.82 | 22.75 | G300E | 968072.73 | 7.6
620 | Story2 | B13 | 50 MPa RC Beam (25 cm x 25 cm) | Beam | 50MPa | Concrete Rectangular | 250 | 250 | 625 | 6800 | 0.42 | 1039.76 | G300E | 5130290.91 | 40.25 | G300E | 774284.32 | 6.08
621 | Story2 | B14 | 50 MPa RC Beam (25 cm x 25 cm) | Beam | 50MPa | Concrete Rectangular | 250 | 250 | 625 | 6800 | 0.42 | 1039.76 | G300E | 4344272.73 | 34.09 | G300E | 627327.05 | 4.92
622 | Story2 | B15 | 50 MPa RC Beam (25 cm x 25 cm) | Beam | 50MPa | Concrete Rectangular | 250 | 250 | 625 | 6800 | 0.42 | 1039.76 | G300E | 4259581.82 | 33.42 | G300E | 730254.32 | 5.73
623 | Story2 | B16 | 50 MPa RC Beam (25 cm x 25 cm) | Beam | 50MPa | Concrete Rectangular | 250 | 250 | 625 | 7200 | 0.45 | 1100.92 | G300E | 4560730.43 | 35.79 | G300E | 810705.13 | 6.36
624 | Story2 | B17 | 50 MPa RC Beam (25 cm x 25 cm) | Beam | 50MPa | Concrete Rectangular | 250 | 250 | 625 | 6800 | 0.42 | 1039.76 | G300E | 4107509.09 | 32.23 | G300E | 707716.18 | 5.55
625 | Story2 | B18 | 50 MPa RC Beam (25 cm x 25 cm) | Beam | 50MPa | Concrete Rectangular | 250 | 250 | 625 | 7200 | 0.45 | 1100.92 | G300E | 4685634.78 | 36.77 | G300E | 844801.04 | 6.63
626 | Story2 | B19 | 50 MPa RC Beam (25 cm x 25 cm) | Beam | 50MPa | Concrete Rectangular | 250 | 250 | 625 | 6800 | 0.42 | 1039.76 | G300E | 4401454.55 | 34.54 | G300E | 752792.45 | 5.91
627 | Story2 | B2 | 50 MPa RC Beam (25 cm x 25 cm) | Beam | 50MPa | Concrete Rectangular | 250 | 250 | 625 | 6800 | 0.42 | 1039.76 | G300E | 3176218.18 | 24.92 | G300E | 982909.09 | 7.71
628 | Story2 | B20 | 50 MPa RC Beam (25 cm x 25 cm) | Beam | 50MPa | Concrete Rectangular | 250 | 250 | 625 | 6800 | 0.42 | 1039.76 | G300E | 4401454.55 | 34.54 | G300E | 752792.45 | 5.91
629 | Story2 | B21 | 50 MPa RC Beam (25 cm x 25 cm) | Beam | 50MPa | Concrete Rectangular | 250 | 250 | 625 | 6800 | 0.42 | 1039.76 | G300E | 5227654.55 | 41.02 | G300E | 798547.18 | 6.27
630 | Story2 | B22 | 50 MPa RC Beam (25 cm x 25 cm) | Beam | 50MPa | Concrete Rectangular | 250 | 250 | 625 | 6800 | 0.42 | 1039.76 | G300E | 2736072.73 | 21.47 | G300E | 969927.27 | 7.61
631 | Story2 | B23 | 50 MPa RC Beam (25 cm x 25 cm) | Beam | 50MPa | Concrete Rectangular | 250 | 250 | 625 | 6800 | 0.42 | 1039.76 | G300E | 2932345.45 | 23.01 | G300E | 958800 | 7.52
632 | Story2 | B24 | 50 MPa RC Beam (25 cm x 25 cm) | Beam | 50MPa | Concrete Rectangular | 250 | 250 | 625 | 6800 | 0.42 | 1039.76 | G300E | 5124418.18 | 40.21 | G300E | 789772.86 | 6.2
633 | Story2 | B25 | 50 MPa RC Beam (25 cm x 25 cm) | Beam | 50MPa | Concrete Rectangular | 250 | 250 | 625 | 6800 | 0.42 | 1039.76 | G300E | 4106581.82 | 32.22 | G300E | 707716.18 | 5.55
634 | Story2 | B26 | 50 MPa RC Beam (25 cm x 25 cm) | Beam | 50MPa | Concrete Rectangular | 250 | 250 | 625 | 7200 | 0.45 | 1100.92 | G300E | 4558226.09 | 35.77 | G300E | 810705.13 | 6.36
635 | Story2 | B3 | 50 MPa RC Beam (25 cm x 25 cm) | Beam | 50MPa | Concrete Rectangular | 250 | 250 | 625 | 6800 | 0.42 | 1039.76 | G300E | 5144200 | 40.36 | G300E | 774778.86 | 6.08
636 | Story2 | B30 | 50 MPa RC Beam (25 cm x 25 cm) | Beam | 50MPa | Concrete Rectangular | 250 | 250 | 625 | 6800 | 0.42 | 1039.76 | G300E | 4425026.09 | 34.72 | G300E | 797867.65 | 6.26
637 | Story2 | B31 | 50 MPa RC Beam (25 cm x 25 cm) | Beam | 50MPa | Concrete Rectangular | 250 | 250 | 625 | 6800 | 0.42 | 1039.76 | G300E | 4106581.82 | 32.22 | G300E | 707716.18 | 5.55
638 | Story2 | B32 | 50 MPa RC Beam (25 cm x 25 cm) | Beam | 50MPa | Concrete Rectangular | 250 | 250 | 625 | 6800 | 0.42 | 1039.76 | G300E | 5124727.27 | 40.21 | G300E | 789770.55 | 6.2
639 | Story2 | B33 | 50 MPa RC Beam (25 cm x 25 cm) | Beam | 50MPa | Concrete Rectangular | 250 | 250 | 625 | 6800 | 0.42 | 1039.76 | G300E | 2773163.64 | 21.76 | G300E | 958800 | 7.52
640 | Story2 | B34 | 50 MPa RC Beam (25 cm x 25 cm) | Beam | 50MPa | Concrete Rectangular | 250 | 250 | 625 | 6800 | 0.42 | 1039.76 | G300E | 2898036.36 | 22.74 | G300E | 969927.27 | 7.61
641 | Story2 | B35 | 50 MPa RC Beam (25 cm x 25 cm) | Beam | 50MPa | Concrete Rectangular | 250 | 250 | 625 | 6800 | 0.42 | 1039.76 | G300E | 5125345.45 | 40.22 | G300E | 789794.5 | 6.2
642 | Story2 | B36 | 50 MPa RC Beam (25 cm x 25 cm) | Beam | 50MPa | Concrete Rectangular | 250 | 250 | 625 | 6800 | 0.42 | 1039.76 | G300E | 4401454.55 | 34.54 | G300E | 752792.45 | 5.91
643 | Story2 | B37 | 50 MPa RC Beam (25 cm x 25 cm) | Beam | 50MPa | Concrete Rectangular | 250 | 250 | 625 | 7200 | 0.45 | 1100.92 | G300E | 4685947.83 | 36.77 | G300E | 844801.04 | 6.63
644 | Story2 | B38 | 50 MPa RC Beam (25 cm x 25 cm) | Beam | 50MPa | Concrete Rectangular | 250 | 250 | 625 | 6800 | 0.42 | 1039.76 | G300E | 4425617.39 | 34.73 | G300E | 797867.65 | 6.26
645 | Story2 | B4 | 50 MPa RC Beam (25 cm x 25 cm) | Beam | 50MPa | Concrete Rectangular | 250 | 250 | 625 | 6800 | 0.42 | 1039.76 | G300E | 2738236.36 | 21.49 | G300E | 968072.73 | 7.6
646 | Story2 | B40 | 50 MPa RC Beam (25 cm x 25 cm) | Beam | 50MPa | Concrete Rectangular | 250 | 250 | 625 | 6800 | 0.42 | 1039.76 | G300E | 4425026.09 | 34.72 | G300E | 797867.65 | 6.26
647 | Story2 | B41 | 50 MPa RC Beam (25 cm x 25 cm) | Beam | 50MPa | Concrete Rectangular | 250 | 250 | 625 | 6800 | 0.42 | 1039.76 | G300E | 4425026.09 | 34.72 | G300E | 797867.65 | 6.26
648 | Story2 | B42 | 50 MPa RC Beam (25 cm x 25 cm) | Beam | 50MPa | Concrete Rectangular | 250 | 250 | 625 | 6800 | 0.42 | 1039.76 | G300E | 4329436.36 | 33.97 | G300E | 752792.45 | 5.91
649 | Story2 | B43 | 50 MPa RC Beam (25 cm x 25 cm) | Beam | 50MPa | Concrete Rectangular | 250 | 250 | 625 | 6800 | 0.42 | 1039.76 | G300E | 5124727.27 | 40.21 | G300E | 583916.77 | 4.58
650 | Story2 | B44 | 50 MPa RC Beam (25 cm x 25 cm) | Beam | 50MPa | Concrete Rectangular | 250 | 250 | 625 | 6800 | 0.42 | 1039.76 | G300E | 2736072.73 | 21.47 | G300E | 969927.27 | 7.61
651 | Story2 | B45 | 50 MPa RC Beam (25 cm x 25 cm) | Beam | 50MPa | Concrete Rectangular | 250 | 250 | 625 | 6800 | 0.42 | 1039.76 | G300E | 3327054.55 | 26.11 | G300E | 1038185.36 | 8.15
652 | Story2 | B46 | 50 MPa RC Beam (25 cm x 25 cm) | Beam | 50MPa | Concrete Rectangular | 250 | 250 | 625 | 6800 | 0.42 | 1039.76 | G300E | 5227654.55 | 41.02 | G300E | 798547.95 | 6.27
653 | Story2 | B47 | 50 MPa RC Beam (25 cm x 25 cm) | Beam | 50MPa | Concrete Rectangular | 250 | 250 | 625 | 6800 | 0.42 | 1039.76 | G300E | 5227654.55 | 41.02 | G300E | 798547.18 | 6.27
654 | Story2 | B48 | 50 MPa RC Beam (25 cm x 25 cm) | Beam | 50MPa | Concrete Rectangular | 250 | 250 | 625 | 6800 | 0.42 | 1039.76 | G300E | 4401454.55 | 34.54 | G300E | 752792.45 | 5.91
655 | Story2 | B49 | 50 MPa RC Beam (25 cm x 25 cm) | Beam | 50MPa | Concrete Rectangular | 250 | 250 | 625 | 6800 | 0.42 | 1039.76 | G300E | 5124727.27 | 40.21 | G300E | 789769.77 | 6.2
656 | Story2 | B5 | 50 MPa RC Beam (25 cm x 25 cm) | Beam | 50MPa | Concrete Rectangular | 250 | 250 | 625 | 6800 | 0.42 | 1039.76 | G300E | 5123490.91 | 40.2 | G300E | 583887.41 | 4.58
657 | Story2 | B50 | 50 MPa RC Beam (25 cm x 25 cm) | Beam | 50MPa | Concrete Rectangular | 250 | 250 | 625 | 6800 | 0.42 | 1039.76 | G300E | 4106581.82 | 32.22 | G300E | 707716.18 | 5.55
658 | Story2 | B51 | 50 MPa RC Beam (25 cm x 25 cm) | Beam | 50MPa | Concrete Rectangular | 250 | 250 | 625 | 6800 | 0.42 | 1039.76 | G300E | 5124727.27 | 40.21 | G300E | 789770.55 | 6.2
659 | Story2 | B52 | 50 MPa RC Beam (25 cm x 25 cm) | Beam | 50MPa | Concrete Rectangular | 250 | 250 | 625 | 6800 | 0.42 | 1039.76 | G300E | 4401454.55 | 34.54 | G300E | 752792.45 | 5.91
660 | Story2 | B53 | 50 MPa RC Beam (25 cm x 25 cm) | Beam | 50MPa | Concrete Rectangular | 250 | 250 | 625 | 6800 | 0.42 | 1039.76 | G300E | 5227654.55 | 41.02 | G300E | 798546.41 | 6.27
661 | Story2 | B54 | 50 MPa RC Beam (25 cm x 25 cm) | Beam | 50MPa | Concrete Rectangular | 250 | 250 | 625 | 6800 | 0.42 | 1039.76 | G300E | 5227654.55 | 41.02 | G300E | 798546.41 | 6.27
662 | Story2 | B55 | 50 MPa RC Beam (25 cm x 25 cm) | Beam | 50MPa | Concrete Rectangular | 250 | 250 | 625 | 6800 | 0.42 | 1039.76 | G300E | 3252872.73 | 25.52 | G300E | 1038185.36 | 8.15
663 | Story2 | B56 | 50 MPa RC Beam (25 cm x 25 cm) | Beam | 50MPa | Concrete Rectangular | 250 | 250 | 625 | 6800 | 0.42 | 1039.76 | G300E | 3327054.55 | 26.11 | G300E | 1038185.36 | 8.15
664 | Story2 | B57 | 50 MPa RC Beam (25 cm x 25 cm) | Beam | 50MPa | Concrete Rectangular | 250 | 250 | 625 | 6800 | 0.42 | 1039.76 | G300E | 2898036.36 | 22.74 | G300E | 969927.27 | 7.61
665 | Story2 | B58 | 50 MPa RC Beam (25 cm x 25 cm) | Beam | 50MPa | Concrete Rectangular | 250 | 250 | 625 | 6800 | 0.42 | 1039.76 | G300E | 2932036.36 | 23.01 | G300E | 958800 | 7.52
666 | Story2 | B59 | 50 MPa RC Beam (25 cm x 25 cm) | Beam | 50MPa | Concrete Rectangular | 250 | 250 | 625 | 6800 | 0.42 | 1039.76 | G300E | 2898036.36 | 22.74 | G300E | 969927.27 | 7.61
667 | Story2 | B6 | 50 MPa RC Beam (25 cm x 25 cm) | Beam | 50MPa | Concrete Rectangular | 250 | 250 | 625 | 6800 | 0.42 | 1039.76 | G300E | 2773163.64 | 21.76 | G300E | 958800 | 7.52
668 | Story2 | B60 | 50 MPa RC Beam (25 cm x 25 cm) | Beam | 50MPa | Concrete Rectangular | 250 | 250 | 625 | 6800 | 0.42 | 1039.76 | G300E | 3327054.55 | 26.11 | G300E | 1038185.36 | 8.15
669 | Story2 | B7 | 50 MPa RC Beam (25 cm x 25 cm) | Beam | 50MPa | Concrete Rectangular | 250 | 250 | 625 | 6800 | 0.42 | 1039.76 | G300E | 5125345.45 | 40.22 | G300E | 789792.95 | 6.2
670 | Story2 | B8 | 50 MPa RC Beam (25 cm x 25 cm) | Beam | 50MPa | Concrete Rectangular | 250 | 250 | 625 | 6800 | 0.42 | 1039.76 | G300E | 2735763.64 | 21.47 | G300E | 969927.27 | 7.61
671 | Story2 | B9 | 50 MPa RC Beam (25 cm x 25 cm) | Beam | 50MPa | Concrete Rectangular | 250 | 250 | 625 | 6800 | 0.42 | 1039.76 | G300E | 5227654.55 | 41.02 | G300E | 798546.41 | 6.27
672 | Story20 | B1 | 50 MPa RC Beam (32.5 cm x 25 cm) | Beam | 50MPa | Concrete Rectangular | 250 | 325 | 812.5 | 6912.5 | 0.56 | 1374.04 | G300E | 4484327.27 | 35.19 | G300E | 3372648.81 | 26.46
673 | Story20 | B10 | 50 MPa RC Beam (32.5 cm x 25 cm) | Beam | 50MPa | Concrete Rectangular | 250 | 325 | 812.5 | 6912.5 | 0.56 | 1374.04 | G300E | 4106653.41 | 32.22 | G300E | 2627984.04 | 20.62
674 | Story20 | B11 | 50 MPa RC Beam (32.5 cm x 25 cm) | Beam | 50MPa | Concrete Rectangular | 250 | 325 | 812.5 | 6912.5 | 0.56 | 1374.04 | G300E | 4106339.2 | 32.22 | G300E | 2627984.04 | 20.62
675 | Story20 | B12 | 50 MPa RC Beam (32.5 cm x 25 cm) | Beam | 50MPa | Concrete Rectangular | 250 | 325 | 812.5 | 6912.5 | 0.56 | 1374.04 | G300E | 4258100 | 33.41 | G300E | 2989947.67 | 23.46
676 | Story20 | B13 | 50 MPa RC Beam (32.5 cm x 25 cm) | Beam | 50MPa | Concrete Rectangular | 250 | 325 | 812.5 | 6912.5 | 0.56 | 1374.04 | G300E | 5486325.57 | 43.05 | G300E | 1832431.64 | 14.38
677 | Story20 | B14 | 50 MPa RC Beam (32.5 cm x 25 cm) | Beam | 50MPa | Concrete Rectangular | 250 | 325 | 812.5 | 6912.5 | 0.56 | 1374.04 | G300E | 5130017.61 | 40.25 | G300E | 1159048.33 | 9.09
678 | Story20 | B15 | 50 MPa RC Beam (32.5 cm x 25 cm) | Beam | 50MPa | Concrete Rectangular | 250 | 325 | 812.5 | 6912.5 | 0.56 | 1374.04 | G300E | 4870798.86 | 38.22 | G300E | 1533965.52 | 12.04
679 | Story20 | B16 | 50 MPa RC Beam (32.5 cm x 25 cm) | Beam | 50MPa | Concrete Rectangular | 250 | 325 | 812.5 | 7200 | 0.58 | 1431.19 | G300E | 5481704.35 | 43.01 | G300E | 2198168.61 | 17.25
680 | Story20 | B17 | 50 MPa RC Beam (32.5 cm x 25 cm) | Beam | 50MPa | Concrete Rectangular | 250 | 325 | 812.5 | 6912.5 | 0.56 | 1374.04 | G300E | 4075232.95 | 31.98 | G300E | 1989022.23 | 15.61
681 | Story20 | B18 | 50 MPa RC Beam (32.5 cm x 25 cm) | Beam | 50MPa | Concrete Rectangular | 250 | 325 | 812.5 | 7200 | 0.58 | 1431.19 | G300E | 5518330.43 | 43.3 | G300E | 2178511.75 | 17.09
682 | Story20 | B19 | 50 MPa RC Beam (32.5 cm x 25 cm) | Beam | 50MPa | Concrete Rectangular | 250 | 325 | 812.5 | 6912.5 | 0.56 | 1374.04 | G300E | 4928612.5 | 38.67 | G300E | 1033999.01 | 8.11
683 | Story20 | B2 | 50 MPa RC Beam (32.5 cm x 25 cm) | Beam | 50MPa | Concrete Rectangular | 250 | 325 | 812.5 | 6912.5 | 0.56 | 1374.04 | G300E | 4118593.18 | 32.32 | G300E | 2748324.38 | 21.56
684 | Story20 | B20 | 50 MPa RC Beam (32.5 cm x 25 cm) | Beam | 50MPa | Concrete Rectangular | 250 | 325 | 812.5 | 6912.5 | 0.56 | 1374.04 | G300E | 4927355.68 | 38.66 | G300E | 1033982.67 | 8.11
685 | Story20 | B21 | 50 MPa RC Beam (32.5 cm x 25 cm) | Beam | 50MPa | Concrete Rectangular | 250 | 325 | 812.5 | 6912.5 | 0.56 | 1374.04 | G300E | 5461189.2 | 42.85 | G300E | 1082634.02 | 8.49
686 | Story20 | B22 | 50 MPa RC Beam (32.5 cm x 25 cm) | Beam | 50MPa | Concrete Rectangular | 250 | 325 | 812.5 | 6912.5 | 0.56 | 1374.04 | G300E | 3680906.25 | 28.88 | G300E | 2614787.45 | 20.52
687 | Story20 | B23 | 50 MPa RC Beam (32.5 cm x 25 cm) | Beam | 50MPa | Concrete Rectangular | 250 | 325 | 812.5 | 6912.5 | 0.56 | 1374.04 | G300E | 4123620.45 | 32.36 | G300E | 2107661.31 | 16.54
688 | Story20 | B24 | 50 MPa RC Beam (32.5 cm x 25 cm) | Beam | 50MPa | Concrete Rectangular | 250 | 325 | 812.5 | 6912.5 | 0.56 | 1374.04 | G300E | 5770994.89 | 45.28 | G300E | 1532818.75 | 12.03
689 | Story20 | B25 | 50 MPa RC Beam (32.5 cm x 25 cm) | Beam | 50MPa | Concrete Rectangular | 250 | 325 | 812.5 | 6912.5 | 0.56 | 1374.04 | G300E | 4291405.68 | 33.67 | G300E | 1989022.23 | 15.61
690 | Story20 | B26 | 50 MPa RC Beam (32.5 cm x 25 cm) | Beam | 50MPa | Concrete Rectangular | 250 | 325 | 812.5 | 7200 | 0.58 | 1431.19 | G300E | 5445391.3 | 42.73 | G300E | 2170998.7 | 17.03
691 | Story20 | B3 | 50 MPa RC Beam (32.5 cm x 25 cm) | Beam | 50MPa | Concrete Rectangular | 250 | 325 | 812.5 | 6912.5 | 0.56 | 1374.04 | G300E | 5922441.48 | 46.47 | G300E | 1082652.4 | 8.49
692 | Story20 | B30 | 50 MPa RC Beam (32.5 cm x 25 cm) | Beam | 50MPa | Concrete Rectangular | 250 | 325 | 812.5 | 6912.5 | 0.56 | 1374.04 | G300E | 5297679.89 | 41.57 | G300E | 2091522.56 | 16.41
693 | Story20 | B31 | 50 MPa RC Beam (32.5 cm x 25 cm) | Beam | 50MPa | Concrete Rectangular | 250 | 325 | 812.5 | 6912.5 | 0.56 | 1374.04 | G300E | 4077432.39 | 31.99 | G300E | 1989022.23 | 15.61
694 | Story20 | B32 | 50 MPa RC Beam (32.5 cm x 25 cm) | Beam | 50MPa | Concrete Rectangular | 250 | 325 | 812.5 | 6912.5 | 0.56 | 1374.04 | G300E | 5770680.68 | 45.28 | G300E | 1407755.13 | 11.05
695 | Story20 | B33 | 50 MPa RC Beam (32.5 cm x 25 cm) | Beam | 50MPa | Concrete Rectangular | 250 | 325 | 812.5 | 6912.5 | 0.56 | 1374.04 | G300E | 3549882.95 | 27.85 | G300E | 1857554.49 | 14.58
696 | Story20 | B34 | 50 MPa RC Beam (32.5 cm x 25 cm) | Beam | 50MPa | Concrete Rectangular | 250 | 325 | 812.5 | 6912.5 | 0.56 | 1374.04 | G300E | 4259356.82 | 33.42 | G300E | 2989947.67 | 23.46
697 | Story20 | B35 | 50 MPa RC Beam (32.5 cm x 25 cm) | Beam | 50MPa | Concrete Rectangular | 250 | 325 | 812.5 | 6912.5 | 0.56 | 1374.04 | G300E | 5780421.02 | 45.36 | G300E | 1532808.54 | 12.03
698 | Story20 | B36 | 50 MPa RC Beam (32.5 cm x 25 cm) | Beam | 50MPa | Concrete Rectangular | 250 | 325 | 812.5 | 6912.5 | 0.56 | 1374.04 | G300E | 5182489.77 | 40.66 | G300E | 1534215.71 | 12.04
699 | Story20 | B37 | 50 MPa RC Beam (32.5 cm x 25 cm) | Beam | 50MPa | Concrete Rectangular | 250 | 325 | 812.5 | 7200 | 0.58 | 1431.19 | G300E | 5550260.87 | 43.55 | G300E | 2181016.1 | 17.11
700 | Story20 | B38 | 50 MPa RC Beam (32.5 cm x 25 cm) | Beam | 50MPa | Concrete Rectangular | 250 | 325 | 812.5 | 6912.5 | 0.56 | 1374.04 | G300E | 5328335.33 | 41.81 | G300E | 2093926.91 | 16.43
701 | Story20 | B4 | 50 MPa RC Beam (32.5 cm x 25 cm) | Beam | 50MPa | Concrete Rectangular | 250 | 325 | 812.5 | 6912.5 | 0.56 | 1374.04 | G300E | 3680277.84 | 28.88 | G300E | 2739840.86 | 21.5
702 | Story20 | B40 | 50 MPa RC Beam (32.5 cm x 25 cm) | Beam | 50MPa | Concrete Rectangular | 250 | 325 | 812.5 | 6912.5 | 0.56 | 1374.04 | G300E | 5297980.43 | 41.57 | G300E | 2093926.91 | 16.43
703 | Story20 | B41 | 50 MPa RC Beam (32.5 cm x 25 cm) | Beam | 50MPa | Concrete Rectangular | 250 | 325 | 812.5 | 6912.5 | 0.56 | 1374.04 | G300E | 5328635.87 | 41.81 | G300E | 2091522.56 | 16.41
704 | Story20 | B42 | 50 MPa RC Beam (32.5 cm x 25 cm) | Beam | 50MPa | Concrete Rectangular | 250 | 325 | 812.5 | 6912.5 | 0.56 | 1374.04 | G300E | 4927355.68 | 38.66 | G300E | 1534199.37 | 12.04
705 | Story20 | B43 | 50 MPa RC Beam (32.5 cm x 25 cm) | Beam | 50MPa | Concrete Rectangular | 250 | 325 | 812.5 | 6912.5 | 0.56 | 1374.04 | G300E | 5780735.23 | 45.36 | G300E | 1407755.13 | 11.05
706 | Story20 | B44 | 50 MPa RC Beam (32.5 cm x 25 cm) | Beam | 50MPa | Concrete Rectangular | 250 | 325 | 812.5 | 6912.5 | 0.56 | 1374.04 | G300E | 3680906.25 | 28.88 | G300E | 2739840.86 | 21.5
707 | Story20 | B45 | 50 MPa RC Beam (32.5 cm x 25 cm) | Beam | 50MPa | Concrete Rectangular | 250 | 325 | 812.5 | 6912.5 | 0.56 | 1374.04 | G300E | 4550310.23 | 35.7 | G300E | 3003144.27 | 23.56
708 | Story20 | B46 | 50 MPa RC Beam (32.5 cm x 25 cm) | Beam | 50MPa | Concrete Rectangular | 250 | 325 | 812.5 | 6912.5 | 0.56 | 1374.04 | G300E | 5980569.32 | 46.93 | G300E | 1582865.02 | 12.42
709 | Story20 | B47 | 50 MPa RC Beam (32.5 cm x 25 cm) | Beam | 50MPa | Concrete Rectangular | 250 | 325 | 812.5 | 6912.5 | 0.56 | 1374.04 | G300E | 5980569.32 | 46.93 | G300E | 1582847.66 | 12.42
710 | Story20 | B48 | 50 MPa RC Beam (32.5 cm x 25 cm) | Beam | 50MPa | Concrete Rectangular | 250 | 325 | 812.5 | 6912.5 | 0.56 | 1374.04 | G300E | 5181547.16 | 40.66 | G300E | 1534201.41 | 12.04
711 | Story20 | B49 | 50 MPa RC Beam (32.5 cm x 25 cm) | Beam | 50MPa | Concrete Rectangular | 250 | 325 | 812.5 | 6912.5 | 0.56 | 1374.04 | G300E | 5780735.23 | 45.36 | G300E | 1532809.56 | 12.03
712 | Story20 | B5 | 50 MPa RC Beam (32.5 cm x 25 cm) | Beam | 50MPa | Concrete Rectangular | 250 | 325 | 812.5 | 6912.5 | 0.56 | 1374.04 | G300E | 5780421.02 | 45.36 | G300E | 1407734.71 | 11.05
713 | Story20 | B50 | 50 MPa RC Beam (32.5 cm x 25 cm) | Beam | 50MPa | Concrete Rectangular | 250 | 325 | 812.5 | 6912.5 | 0.56 | 1374.04 | G300E | 4292662.5 | 33.68 | G300E | 1989022.23 | 15.61
714 | Story20 | B51 | 50 MPa RC Beam (32.5 cm x 25 cm) | Beam | 50MPa | Concrete Rectangular | 250 | 325 | 812.5 | 6912.5 | 0.56 | 1374.04 | G300E | 5770680.68 | 45.28 | G300E | 1532812.63 | 12.03
715 | Story20 | B52 | 50 MPa RC Beam (32.5 cm x 25 cm) | Beam | 50MPa | Concrete Rectangular | 250 | 325 | 812.5 | 6912.5 | 0.56 | 1374.04 | G300E | 5181232.95 | 40.65 | G300E | 1033986.75 | 8.11
716 | Story20 | B53 | 50 MPa RC Beam (32.5 cm x 25 cm) | Beam | 50MPa | Concrete Rectangular | 250 | 325 | 812.5 | 6912.5 | 0.56 | 1374.04 | G300E | 5461189.2 | 42.85 | G300E | 1582845.62 | 12.42
717 | Story20 | B54 | 50 MPa RC Beam (32.5 cm x 25 cm) | Beam | 50MPa | Concrete Rectangular | 250 | 325 | 812.5 | 6912.5 | 0.56 | 1374.04 | G300E | 5980569.32 | 46.93 | G300E | 1082631.98 | 8.49
718 | Story20 | B55 | 50 MPa RC Beam (32.5 cm x 25 cm) | Beam | 50MPa | Concrete Rectangular | 250 | 325 | 812.5 | 6912.5 | 0.56 | 1374.04 | G300E | 4106653.41 | 32.22 | G300E | 2627984.04 | 20.62
719 | Story20 | B56 | 50 MPa RC Beam (32.5 cm x 25 cm) | Beam | 50MPa | Concrete Rectangular | 250 | 325 | 812.5 | 6912.5 | 0.56 | 1374.04 | G300E | 4550310.23 | 35.7 | G300E | 3003144.27 | 23.56
720 | Story20 | B57 | 50 MPa RC Beam (32.5 cm x 25 cm) | Beam | 50MPa | Concrete Rectangular | 250 | 325 | 812.5 | 6912.5 | 0.56 | 1374.04 | G300E | 4259671.02 | 33.42 | G300E | 2989947.67 | 23.46
721 | Story20 | B58 | 50 MPa RC Beam (32.5 cm x 25 cm) | Beam | 50MPa | Concrete Rectangular | 250 | 325 | 812.5 | 6912.5 | 0.56 | 1374.04 | G300E | 4124248.86 | 32.36 | G300E | 2107661.31 | 16.54
722 | Story20 | B59 | 50 MPa RC Beam (32.5 cm x 25 cm) | Beam | 50MPa | Concrete Rectangular | 250 | 325 | 812.5 | 6912.5 | 0.56 | 1374.04 | G300E | 4259671.02 | 33.42 | G300E | 2989947.67 | 23.46
723 | Story20 | B6 | 50 MPa RC Beam (32.5 cm x 25 cm) | Beam | 50MPa | Concrete Rectangular | 250 | 325 | 812.5 | 6912.5 | 0.56 | 1374.04 | G300E | 3549882.95 | 27.85 | G300E | 1857554.49 | 14.58
724 | Story20 | B60 | 50 MPa RC Beam (32.5 cm x 25 cm) | Beam | 50MPa | Concrete Rectangular | 250 | 325 | 812.5 | 6912.5 | 0.56 | 1374.04 | G300E | 4550310.23 | 35.7 | G300E | 3003144.27 | 23.56
725 | Story20 | B7 | 50 MPa RC Beam (32.5 cm x 25 cm) | Beam | 50MPa | Concrete Rectangular | 250 | 325 | 812.5 | 6912.5 | 0.56 | 1374.04 | G300E | 5770366.48 | 45.28 | G300E | 1407755.13 | 11.05
726 | Story20 | B8 | 50 MPa RC Beam (32.5 cm x 25 cm) | Beam | 50MPa | Concrete Rectangular | 250 | 325 | 812.5 | 6912.5 | 0.56 | 1374.04 | G300E | 3680906.25 | 28.88 | G300E | 2614787.45 | 20.52
727 | Story20 | B9 | 50 MPa RC Beam (32.5 cm x 25 cm) | Beam | 50MPa | Concrete Rectangular | 250 | 325 | 812.5 | 6912.5 | 0.56 | 1374.04 | G300E | 5460875 | 42.85 | G300E | 1082651.38 | 8.49
728 | Story21 | B1 | 50 MPa RC Beam (32.5 cm x 25 cm) | Beam | 50MPa | Concrete Rectangular | 250 | 325 | 812.5 | 6925 | 0.56 | 1376.53 | G300E | 4412484.09 | 34.62 | G300E | 3381580.59 | 26.53
729 | Story21 | B10 | 50 MPa RC Beam (32.5 cm x 25 cm) | Beam | 50MPa | Concrete Rectangular | 250 | 325 | 812.5 | 6925 | 0.56 | 1376.53 | G300E | 4143038.64 | 32.51 | G300E | 2634624.91 | 20.67
730 | Story21 | B11 | 50 MPa RC Beam (32.5 cm x 25 cm) | Beam | 50MPa | Concrete Rectangular | 250 | 325 | 812.5 | 6925 | 0.56 | 1376.53 | G300E | 4143353.41 | 32.51 | G300E | 2634624.91 | 20.67
731 | Story21 | B12 | 50 MPa RC Beam (32.5 cm x 25 cm) | Beam | 50MPa | Concrete Rectangular | 250 | 325 | 812.5 | 6925 | 0.56 | 1376.53 | G300E | 4181440.91 | 32.81 | G300E | 2997243.09 | 23.52
732 | Story21 | B13 | 50 MPa RC Beam (32.5 cm x 25 cm) | Beam | 50MPa | Concrete Rectangular | 250 | 325 | 812.5 | 6925 | 0.56 | 1376.53 | G300E | 5546610.23 | 43.52 | G300E | 1836375.43 | 14.41
733 | Story21 | B14 | 50 MPa RC Beam (32.5 cm x 25 cm) | Beam | 50MPa | Concrete Rectangular | 250 | 325 | 812.5 | 6925 | 0.56 | 1376.53 | G300E | 5168253.41 | 40.55 | G300E | 1161713.05 | 9.12
734 | Story21 | B15 | 50 MPa RC Beam (32.5 cm x 25 cm) | Beam | 50MPa | Concrete Rectangular | 250 | 325 | 812.5 | 6925 | 0.56 | 1376.53 | G300E | 4913917.05 | 38.56 | G300E | 1537309.24 | 12.06
735 | Story21 | B16 | 50 MPa RC Beam (32.5 cm x 25 cm) | Beam | 50MPa | Concrete Rectangular | 250 | 325 | 812.5 | 7200 | 0.58 | 1431.19 | G300E | 5498921.74 | 43.15 | G300E | 2199420.78 | 17.26
736 | Story21 | B17 | 50 MPa RC Beam (32.5 cm x 25 cm) | Beam | 50MPa | Concrete Rectangular | 250 | 325 | 812.5 | 6925 | 0.56 | 1376.53 | G300E | 4104321.59 | 32.2 | G300E | 1992619.02 | 15.63
737 | Story21 | B18 | 50 MPa RC Beam (32.5 cm x 25 cm) | Beam | 50MPa | Concrete Rectangular | 250 | 325 | 812.5 | 7200 | 0.58 | 1431.19 | G300E | 5451652.17 | 42.78 | G300E | 2179763.92 | 17.1
738 | Story21 | B19 | 50 MPa RC Beam (32.5 cm x 25 cm) | Beam | 50MPa | Concrete Rectangular | 250 | 325 | 812.5 | 6925 | 0.56 | 1376.53 | G300E | 4883698.86 | 38.32 | G300E | 1036428.39 | 8.13
739 | Story21 | B2 | 50 MPa RC Beam (32.5 cm x 25 cm) | Beam | 50MPa | Concrete Rectangular | 250 | 325 | 812.5 | 6925 | 0.56 | 1376.53 | G300E | 4153111.36 | 32.59 | G300E | 2881406.72 | 22.61
740 | Story21 | B20 | 50 MPa RC Beam (32.5 cm x 25 cm) | Beam | 50MPa | Concrete Rectangular | 250 | 325 | 812.5 | 6925 | 0.56 | 1376.53 | G300E | 4882754.55 | 38.31 | G300E | 1036412.03 | 8.13
741 | Story21 | B21 | 50 MPa RC Beam (32.5 cm x 25 cm) | Beam | 50MPa | Concrete Rectangular | 250 | 325 | 812.5 | 6925 | 0.56 | 1376.53 | G300E | 5521113.64 | 43.32 | G300E | 1085192.28 | 8.51
742 | Story21 | B22 | 50 MPa RC Beam (32.5 cm x 25 cm) | Beam | 50MPa | Concrete Rectangular | 250 | 325 | 812.5 | 6925 | 0.56 | 1376.53 | G300E | 3709281.82 | 29.1 | G300E | 2620460.13 | 20.56
743 | Story21 | B23 | 50 MPa RC Beam (32.5 cm x 25 cm) | Beam | 50MPa | Concrete Rectangular | 250 | 325 | 812.5 | 6925 | 0.56 | 1376.53 | G300E | 3950082.95 | 30.99 | G300E | 2107695.36 | 16.54
744 | Story21 | B24 | 50 MPa RC Beam (32.5 cm x 25 cm) | Beam | 50MPa | Concrete Rectangular | 250 | 325 | 812.5 | 6925 | 0.56 | 1376.53 | G300E | 5835256.82 | 45.79 | G300E | 1534669.87 | 12.04
745 | Story21 | B25 | 50 MPa RC Beam (32.5 cm x 25 cm) | Beam | 50MPa | Concrete Rectangular | 250 | 325 | 812.5 | 6925 | 0.56 | 1376.53 | G300E | 4305461.36 | 33.78 | G300E | 1992619.02 | 15.63
746 | Story21 | B26 | 50 MPa RC Beam (32.5 cm x 25 cm) | Beam | 50MPa | Concrete Rectangular | 250 | 325 | 812.5 | 7200 | 0.58 | 1431.19 | G300E | 5376208.7 | 42.18 | G300E | 2169746.53 | 17.02
747 | Story21 | B3 | 50 MPa RC Beam (32.5 cm x 25 cm) | Beam | 50MPa | Concrete Rectangular | 250 | 325 | 812.5 | 6925 | 0.56 | 1376.53 | G300E | 5888768.18 | 46.21 | G300E | 1085240.36 | 8.52
748 | Story21 | B30 | 50 MPa RC Beam (32.5 cm x 25 cm) | Beam | 50MPa | Concrete Rectangular | 250 | 325 | 812.5 | 6925 | 0.56 | 1376.53 | G300E | 5243128.26 | 41.14 | G300E | 2097713.4 | 16.46
749 | Story21 | B31 | 50 MPa RC Beam (32.5 cm x 25 cm) | Beam | 50MPa | Concrete Rectangular | 250 | 325 | 812.5 | 6925 | 0.56 | 1376.53 | G300E | 4105265.91 | 32.21 | G300E | 1992619.02 | 15.63
750 | Story21 | B32 | 50 MPa RC Beam (32.5 cm x 25 cm) | Beam | 50MPa | Concrete Rectangular | 250 | 325 | 812.5 | 6925 | 0.56 | 1376.53 | G300E | 5835571.59 | 45.79 | G300E | 1409378.05 | 11.06
751 | Story21 | B33 | 50 MPa RC Beam (32.5 cm x 25 cm) | Beam | 50MPa | Concrete Rectangular | 250 | 325 | 812.5 | 6925 | 0.56 | 1376.53 | G300E | 3568263.64 | 28 | G300E | 1857136.27 | 14.57
752 | Story21 | B34 | 50 MPa RC Beam (32.5 cm x 25 cm) | Beam | 50MPa | Concrete Rectangular | 250 | 325 | 812.5 | 6925 | 0.56 | 1376.53 | G300E | 4182385.23 | 32.82 | G300E | 2996298.77 | 23.51
753 | Story21 | B35 | 50 MPa RC Beam (32.5 cm x 25 cm) | Beam | 50MPa | Concrete Rectangular | 250 | 325 | 812.5 | 6925 | 0.56 | 1376.53 | G300E | 5845014.77 | 45.86 | G300E | 1534657.59 | 12.04
754 | Story21 | B36 | 50 MPa RC Beam (32.5 cm x 25 cm) | Beam | 50MPa | Concrete Rectangular | 250 | 325 | 812.5 | 6925 | 0.56 | 1376.53 | G300E | 5221135.23 | 40.97 | G300E | 1537550.67 | 12.06
755 | Story21 | B37 | 50 MPa RC Beam (32.5 cm x 25 cm) | Beam | 50MPa | Concrete Rectangular | 250 | 325 | 812.5 | 7200 | 0.58 | 1431.19 | G300E | 5568730.43 | 43.69 | G300E | 2179763.92 | 17.1
756 | Story21 | B38 | 50 MPa RC Beam (32.5 cm x 25 cm) | Beam | 50MPa | Concrete Rectangular | 250 | 325 | 812.5 | 6925 | 0.56 | 1376.53 | G300E | 5355433.7 | 42.02 | G300E | 2096509.05 | 16.45
757 | Story21 | B4 | 50 MPa RC Beam (32.5 cm x 25 cm) | Beam | 50MPa | Concrete Rectangular | 250 | 325 | 812.5 | 6925 | 0.56 | 1376.53 | G300E | 3708652.27 | 29.1 | G300E | 2745739.68 | 21.54
758 | Story21 | B40 | 50 MPa RC Beam (32.5 cm x 25 cm) | Beam | 50MPa | Concrete Rectangular | 250 | 325 | 812.5 | 6925 | 0.56 | 1376.53 | G300E | 5243429.35 | 41.14 | G300E | 2096509.05 | 16.45
759 | Story21 | B41 | 50 MPa RC Beam (32.5 cm x 25 cm) | Beam | 50MPa | Concrete Rectangular | 250 | 325 | 812.5 | 6925 | 0.56 | 1376.53 | G300E | 5356336.96 | 42.03 | G300E | 2097713.4 | 16.46
760 | Story21 | B42 | 50 MPa RC Beam (32.5 cm x 25 cm) | Beam | 50MPa | Concrete Rectangular | 250 | 325 | 812.5 | 6925 | 0.56 | 1376.53 | G300E | 4882754.55 | 38.31 | G300E | 1537532.25 | 12.06
761 | Story21 | B43 | 50 MPa RC Beam (32.5 cm x 25 cm) | Beam | 50MPa | Concrete Rectangular | 250 | 325 | 812.5 | 6925 | 0.56 | 1376.53 | G300E | 5845014.77 | 45.86 | G300E | 1409379.07 | 11.06
762 | Story21 | B44 | 50 MPa RC Beam (32.5 cm x 25 cm) | Beam | 50MPa | Concrete Rectangular | 250 | 325 | 812.5 | 6925 | 0.56 | 1376.53 | G300E | 3709281.82 | 29.1 | G300E | 2745739.68 | 21.54
763 | Story21 | B45 | 50 MPa RC Beam (32.5 cm x 25 cm) | Beam | 50MPa | Concrete Rectangular | 250 | 325 | 812.5 | 6925 | 0.56 | 1376.53 | G300E | 4482363.64 | 35.17 | G300E | 3010463.54 | 23.62
764 | Story21 | B46 | 50 MPa RC Beam (32.5 cm x 25 cm) | Beam | 50MPa | Concrete Rectangular | 250 | 325 | 812.5 | 6925 | 0.56 | 1376.53 | G300E | 5947630.68 | 46.67 | G300E | 1586327.85 | 12.45
765 | Story21 | B47 | 50 MPa RC Beam (32.5 cm x 25 cm) | Beam | 50MPa | Concrete Rectangular | 250 | 325 | 812.5 | 6925 | 0.56 | 1376.53 | G300E | 5947001.14 | 46.66 | G300E | 1586310.46 | 12.45
766 | Story21 | B48 | 50 MPa RC Beam (32.5 cm x 25 cm) | Beam | 50MPa | Concrete Rectangular | 250 | 325 | 812.5 | 6925 | 0.56 | 1376.53 | G300E | 5220505.68 | 40.96 | G300E | 1537535.32 | 12.06
767 | Story21 | B49 | 50 MPa RC Beam (32.5 cm x 25 cm) | Beam | 50MPa | Concrete Rectangular | 250 | 325 | 812.5 | 6925 | 0.56 | 1376.53 | G300E | 5845014.77 | 45.86 | G300E | 1534660.66 | 12.04
768 | Story21 | B5 | 50 MPa RC Beam (32.5 cm x 25 cm) | Beam | 50MPa | Concrete Rectangular | 250 | 325 | 812.5 | 6925 | 0.56 | 1376.53 | G300E | 5844070.45 | 45.85 | G300E | 1409359.63 | 11.06
769 | Story21 | B50 | 50 MPa RC Beam (32.5 cm x 25 cm) | Beam | 50MPa | Concrete Rectangular | 250 | 325 | 812.5 | 6925 | 0.56 | 1376.53 | G300E | 4306720.45 | 33.79 | G300E | 1992619.02 | 15.63
770 | Story21 | B51 | 50 MPa RC Beam (32.5 cm x 25 cm) | Beam | 50MPa | Concrete Rectangular | 250 | 325 | 812.5 | 6925 | 0.56 | 1376.53 | G300E | 5835571.59 | 45.79 | G300E | 1534662.71 | 12.04
771 | Story21 | B52 | 50 MPa RC Beam (32.5 cm x 25 cm) | Beam | 50MPa | Concrete Rectangular | 250 | 325 | 812.5 | 6925 | 0.56 | 1376.53 | G300E | 5220505.68 | 40.96 | G300E | 1036416.12 | 8.13
772 | Story21 | B53 | 50 MPa RC Beam (32.5 cm x 25 cm) | Beam | 50MPa | Concrete Rectangular | 250 | 325 | 812.5 | 6925 | 0.56 | 1376.53 | G300E | 5521113.64 | 43.32 | G300E | 1586308.41 | 12.45
773 | Story21 | B54 | 50 MPa RC Beam (32.5 cm x 25 cm) | Beam | 50MPa | Concrete Rectangular | 250 | 325 | 812.5 | 6925 | 0.56 | 1376.53 | G300E | 5947945.45 | 46.67 | G300E | 1085189.21 | 8.51
774 | Story21 | B55 | 50 MPa RC Beam (32.5 cm x 25 cm) | Beam | 50MPa | Concrete Rectangular | 250 | 325 | 812.5 | 6925 | 0.56 | 1376.53 | G300E | 4143038.64 | 32.51 | G300E | 2634624.91 | 20.67
775 | Story21 | B56 | 50 MPa RC Beam (32.5 cm x 25 cm) | Beam | 50MPa | Concrete Rectangular | 250 | 325 | 812.5 | 6925 | 0.56 | 1376.53 | G300E | 4482678.41 | 35.17 | G300E | 3010463.54 | 23.62
776 | Story21 | B57 | 50 MPa RC Beam (32.5 cm x 25 cm) | Beam | 50MPa | Concrete Rectangular | 250 | 325 | 812.5 | 6925 | 0.56 | 1376.53 | G300E | 4182700 | 32.82 | G300E | 2996298.77 | 23.51
777 | Story21 | B58 | 50 MPa RC Beam (32.5 cm x 25 cm) | Beam | 50MPa | Concrete Rectangular | 250 | 325 | 812.5 | 6925 | 0.56 | 1376.53 | G300E | 3950397.73 | 31 | G300E | 2107695.36 | 16.54
778 | Story21 | B59 | 50 MPa RC Beam (32.5 cm x 25 cm) | Beam | 50MPa | Concrete Rectangular | 250 | 325 | 812.5 | 6925 | 0.56 | 1376.53 | G300E | 4183014.77 | 32.82 | G300E | 2996298.77 | 23.51
779 | Story21 | B6 | 50 MPa RC Beam (32.5 cm x 25 cm) | Beam | 50MPa | Concrete Rectangular | 250 | 325 | 812.5 | 6925 | 0.56 | 1376.53 | G300E | 3568893.18 | 28 | G300E | 1857136.27 | 14.57
780 | Story21 | B60 | 50 MPa RC Beam (32.5 cm x 25 cm) | Beam | 50MPa | Concrete Rectangular | 250 | 325 | 812.5 | 6925 | 0.56 | 1376.53 | G300E | 4482678.41 | 35.17 | G300E | 3010463.54 | 23.62
781 | Story21 | B7 | 50 MPa RC Beam (32.5 cm x 25 cm) | Beam | 50MPa | Concrete Rectangular | 250 | 325 | 812.5 | 6925 | 0.56 | 1376.53 | G300E | 5835571.59 | 45.79 | G300E | 1409380.09 | 11.06
782 | Story21 | B8 | 50 MPa RC Beam (32.5 cm x 25 cm) | Beam | 50MPa | Concrete Rectangular | 250 | 325 | 812.5 | 6925 | 0.56 | 1376.53 | G300E | 3709281.82 | 29.1 | G300E | 2620460.13 | 20.56
783 | Story21 | B9 | 50 MPa RC Beam (32.5 cm x 25 cm) | Beam | 50MPa | Concrete Rectangular | 250 | 325 | 812.5 | 6925 | 0.56 | 1376.53 | G300E | 5521113.64 | 43.32 | G300E | 1085209.67 | 8.51
784 | Story22 | B1 | 50 MPa RC Beam (32.5 cm x 25 cm) | Beam | 50MPa | Concrete Rectangular | 250 | 325 | 812.5 | 6925 | 0.56 | 1376.53 | G300E | 4394542.05 | 34.48 | G300E | 3382524.91 | 26.54
785 | Story22 | B10 | 50 MPa RC Beam (32.5 cm x 25 cm) | Beam | 50MPa | Concrete Rectangular | 250 | 325 | 812.5 | 6925 | 0.56 | 1376.53 | G300E | 4150593.18 | 32.57 | G300E | 2635569.22 | 20.68
786 | Story22 | B11 | 50 MPa RC Beam (32.5 cm x 25 cm) | Beam | 50MPa | Concrete Rectangular | 250 | 325 | 812.5 | 6925 | 0.56 | 1376.53 | G300E | 4150593.18 | 32.57 | G300E | 2635569.22 | 20.68
787 | Story22 | B12 | 50 MPa RC Beam (32.5 cm x 25 cm) | Beam | 50MPa | Concrete Rectangular | 250 | 325 | 812.5 | 6925 | 0.56 | 1376.53 | G300E | 4075047.73 | 31.97 | G300E | 2997243.09 | 23.52
788 | Story22 | B13 | 50 MPa RC Beam (32.5 cm x 25 cm) | Beam | 50MPa | Concrete Rectangular | 250 | 325 | 812.5 | 6925 | 0.56 | 1376.53 | G300E | 5546295.45 | 43.52 | G300E | 1586926.31 | 12.45
789 | Story22 | B14 | 50 MPa RC Beam (32.5 cm x 25 cm) | Beam | 50MPa | Concrete Rectangular | 250 | 325 | 812.5 | 6925 | 0.56 | 1376.53 | G300E | 5071618.18 | 39.79 | G300E | 1037099.49 | 8.14
790 | Story22 | B15 | 50 MPa RC Beam (32.5 cm x 25 cm) | Beam | 50MPa | Concrete Rectangular | 250 | 325 | 812.5 | 6925 | 0.56 | 1376.53 | G300E | 4824521.59 | 37.85 | G300E | 1537975.22 | 12.07
791 | Story22 | B16 | 50 MPa RC Beam (32.5 cm x 25 cm) | Beam | 50MPa | Concrete Rectangular | 250 | 325 | 812.5 | 7200 | 0.58 | 1431.19 | G300E | 5485773.91 | 43.04 | G300E | 2169746.53 | 17.02
792 | Story22 | B17 | 50 MPa RC Beam (32.5 cm x 25 cm) | Beam | 50MPa | Concrete Rectangular | 250 | 325 | 812.5 | 6925 | 0.56 | 1376.53 | G300E | 4103692.05 | 32.2 | G300E | 1992619.02 | 15.63
793 | Story22 | B18 | 50 MPa RC Beam (32.5 cm x 25 cm) | Beam | 50MPa | Concrete Rectangular | 250 | 325 | 812.5 | 7200 | 0.58 | 1431.19 | G300E | 5443200 | 42.71 | G300E | 2181016.1 | 17.11
794 | Story22 | B19 | 50 MPa RC Beam (32.5 cm x 25 cm) | Beam | 50MPa | Concrete Rectangular | 250 | 325 | 812.5 | 6925 | 0.56 | 1376.53 | G300E | 4792729.55 | 37.61 | G300E | 1037085.17 | 8.14
795 | Story22 | B2 | 50 MPa RC Beam (32.5 cm x 25 cm) | Beam | 50MPa | Concrete Rectangular | 250 | 325 | 812.5 | 6925 | 0.56 | 1376.53 | G300E | 4159092.05 | 32.63 | G300E | 2882351.04 | 22.62
796 | Story22 | B20 | 50 MPa RC Beam (32.5 cm x 25 cm) | Beam | 50MPa | Concrete Rectangular | 250 | 325 | 812.5 | 6925 | 0.56 | 1376.53 | G300E | 4792414.77 | 37.6 | G300E | 1037068.8 | 8.14
797 | Story22 | B21 | 50 MPa RC Beam (32.5 cm x 25 cm) | Beam | 50MPa | Concrete Rectangular | 250 | 325 | 812.5 | 6925 | 0.56 | 1376.53 | G300E | 5520798.86 | 43.32 | G300E | 1086275.65 | 8.52
798 | Story22 | B22 | 50 MPa RC Beam (32.5 cm x 25 cm) | Beam | 50MPa | Concrete Rectangular | 250 | 325 | 812.5 | 6925 | 0.56 | 1376.53 | G300E | 3713688.64 | 29.14 | G300E | 2621404.45 | 20.57
799 | Story22 | B23 | 50 MPa RC Beam (32.5 cm x 25 cm) | Beam | 50MPa | Concrete Rectangular | 250 | 325 | 812.5 | 6925 | 0.56 | 1376.53 | G300E | 3924586.36 | 30.79 | G300E | 1976749.91 | 15.51
800 | Story22 | B24 | 50 MPa RC Beam (32.5 cm x 25 cm) | Beam | 50MPa | Concrete Rectangular | 250 | 325 | 812.5 | 6925 | 0.56 | 1376.53 | G300E | 5836830.68 | 45.8 | G300E | 1534258.62 | 12.04
801 | Story22 | B25 | 50 MPa RC Beam (32.5 cm x 25 cm) | Beam | 50MPa | Concrete Rectangular | 250 | 325 | 812.5 | 6925 | 0.56 | 1376.53 | G300E | 4290667.05 | 33.67 | G300E | 1992619.02 | 15.63
802 | Story22 | B26 | 50 MPa RC Beam (32.5 cm x 25 cm) | Beam | 50MPa | Concrete Rectangular | 250 | 325 | 812.5 | 7200 | 0.58 | 1431.19 | G300E | 5365565.22 | 42.1 | G300E | 2169746.53 | 17.02
803 | Story22 | B3 | 50 MPa RC Beam (32.5 cm x 25 cm) | Beam | 50MPa | Concrete Rectangular | 250 | 325 | 812.5 | 6925 | 0.56 | 1376.53 | G300E | 5793392.05 | 45.46 | G300E | 1086347.26 | 8.52
804 | Story22 | B30 | 50 MPa RC Beam (32.5 cm x 25 cm) | Beam | 50MPa | Concrete Rectangular | 250 | 325 | 812.5 | 6925 | 0.56 | 1376.53 | G300E | 5235300 | 41.08 | G300E | 2097713.4 | 16.46
805 | Story22 | B31 | 50 MPa RC Beam (32.5 cm x 25 cm) | Beam | 50MPa | Concrete Rectangular | 250 | 325 | 812.5 | 6925 | 0.56 | 1376.53 | G300E | 4104636.36 | 32.21 | G300E | 1992619.02 | 15.63
806 | Story22 | B32 | 50 MPa RC Beam (32.5 cm x 25 cm) | Beam | 50MPa | Concrete Rectangular | 250 | 325 | 812.5 | 6925 | 0.56 | 1376.53 | G300E | 5836830.68 | 45.8 | G300E | 1408966.8 | 11.06
807 | Story22 | B33 | 50 MPa RC Beam (32.5 cm x 25 cm) | Beam | 50MPa | Concrete Rectangular | 250 | 325 | 812.5 | 6925 | 0.56 | 1376.53 | G300E | 3565115.91 | 27.97 | G300E | 1726190.82 | 13.54
808 | Story22 | B34 | 50 MPa RC Beam (32.5 cm x 25 cm) | Beam | 50MPa | Concrete Rectangular | 250 | 325 | 812.5 | 6925 | 0.56 | 1376.53 | G300E | 4076936.36 | 31.99 | G300E | 2997243.09 | 23.52
809 | Story22 | B35 | 50 MPa RC Beam (32.5 cm x 25 cm) | Beam | 50MPa | Concrete Rectangular | 250 | 325 | 812.5 | 6925 | 0.56 | 1376.53 | G300E | 5842811.36 | 45.84 | G300E | 1534246.34 | 12.04
810 | Story22 | B36 | 50 MPa RC Beam (32.5 cm x 25 cm) | Beam | 50MPa | Concrete Rectangular | 250 | 325 | 812.5 | 6925 | 0.56 | 1376.53 | G300E | 5124185.23 | 40.21 | G300E | 1412926.87 | 11.09
811 | Story22 | B37 | 50 MPa RC Beam (32.5 cm x 25 cm) | Beam | 50MPa | Concrete Rectangular | 250 | 325 | 812.5 | 7200 | 0.58 | 1431.19 | G300E | 5556834.78 | 43.6 | G300E | 2181016.1 | 17.11
812 | Story22 | B38 | 50 MPa RC Beam (32.5 cm x 25 cm) | Beam | 50MPa | Concrete Rectangular | 250 | 325 | 812.5 | 6925 | 0.56 | 1376.53 | G300E | 5344293.48 | 41.93 | G300E | 2097713.4 | 16.46
813 | Story22 | B4 | 50 MPa RC Beam (32.5 cm x 25 cm) | Beam | 50MPa | Concrete Rectangular | 250 | 325 | 812.5 | 6925 | 0.56 | 1376.53 | G300E | 3713059.09 | 29.13 | G300E | 2746684 | 21.55
814 | Story22 | B40 | 50 MPa RC Beam (32.5 cm x 25 cm) | Beam | 50MPa | Concrete Rectangular | 250 | 325 | 812.5 | 6925 | 0.56 | 1376.53 | G300E | 5235601.09 | 41.08 | G300E | 2097713.4 | 16.46
815 | Story22 | B41 | 50 MPa RC Beam (32.5 cm x 25 cm) | Beam | 50MPa | Concrete Rectangular | 250 | 325 | 812.5 | 6925 | 0.56 | 1376.53 | G300E | 5344594.57 | 41.94 | G300E | 2097713.4 | 16.46
816 | Story22 | B42 | 50 MPa RC Beam (32.5 cm x 25 cm) | Beam | 50MPa | Concrete Rectangular | 250 | 325 | 812.5 | 6925 | 0.56 | 1376.53 | G300E | 4791785.23 | 37.6 | G300E | 1412909.48 | 11.09
817 | Story22 | B43 | 50 MPa RC Beam (32.5 cm x 25 cm) | Beam | 50MPa | Concrete Rectangular | 250 | 325 | 812.5 | 6925 | 0.56 | 1376.53 | G300E | 5843126.14 | 45.85 | G300E | 1408966.8 | 11.06
818 | Story22 | B44 | 50 MPa RC Beam (32.5 cm x 25 cm) | Beam | 50MPa | Concrete Rectangular | 250 | 325 | 812.5 | 6925 | 0.56 | 1376.53 | G300E | 3714003.41 | 29.14 | G300E | 2746684 | 21.55
819 | Story22 | B45 | 50 MPa RC Beam (32.5 cm x 25 cm) | Beam | 50MPa | Concrete Rectangular | 250 | 325 | 812.5 | 6925 | 0.56 | 1376.53 | G300E | 4467884.09 | 35.06 | G300E | 3011407.86 | 23.63
820 | Story22 | B46 | 50 MPa RC Beam (32.5 cm x 25 cm) | Beam | 50MPa | Concrete Rectangular | 250 | 325 | 812.5 | 6925 | 0.56 | 1376.53 | G300E | 5850995.45 | 45.91 | G300E | 1587410.2 | 12.46
821 | Story22 | B47 | 50 MPa RC Beam (32.5 cm x 25 cm) | Beam | 50MPa | Concrete Rectangular | 250 | 325 | 812.5 | 6925 | 0.56 | 1376.53 | G300E | 5850995.45 | 45.91 | G300E | 1587393.83 | 12.46
822 | Story22 | B48 | 50 MPa RC Beam (32.5 cm x 25 cm) | Beam | 50MPa | Concrete Rectangular | 250 | 325 | 812.5 | 6925 | 0.56 | 1376.53 | G300E | 5124500 | 40.21 | G300E | 1412912.55 | 11.09
823 | Story22 | B49 | 50 MPa RC Beam (32.5 cm x 25 cm) | Beam | 50MPa | Concrete Rectangular | 250 | 325 | 812.5 | 6925 | 0.56 | 1376.53 | G300E | 5843126.14 | 45.85 | G300E | 1534248.39 | 12.04
824 | Story22 | B5 | 50 MPa RC Beam (32.5 cm x 25 cm) | Beam | 50MPa | Concrete Rectangular | 250 | 325 | 812.5 | 6925 | 0.56 | 1376.53 | G300E | 5842811.36 | 45.84 | G300E | 1408949.4 | 11.06
825 | Story22 | B50 | 50 MPa RC Beam (32.5 cm x 25 cm) | Beam | 50MPa | Concrete Rectangular | 250 | 325 | 812.5 | 6925 | 0.56 | 1376.53 | G300E | 4291296.59 | 33.67 | G300E | 1992619.02 | 15.63
826 | Story22 | B51 | 50 MPa RC Beam (32.5 cm x 25 cm) | Beam | 50MPa | Concrete Rectangular | 250 | 325 | 812.5 | 6925 | 0.56 | 1376.53 | G300E | 5836830.68 | 45.8 | G300E | 1534249.41 | 12.04
827 | Story22 | B52 | 50 MPa RC Beam (32.5 cm x 25 cm) | Beam | 50MPa | Concrete Rectangular | 250 | 325 | 812.5 | 6925 | 0.56 | 1376.53 | G300E | 5124185.23 | 40.21 | G300E | 1037072.89 | 8.14
828 | Story22 | B53 | 50 MPa RC Beam (32.5 cm x 25 cm) | Beam | 50MPa | Concrete Rectangular | 250 | 325 | 812.5 | 6925 | 0.56 | 1376.53 | G300E | 5520798.86 | 43.32 | G300E | 1587389.74 | 12.46
829 | Story22 | B54 | 50 MPa RC Beam (32.5 cm x 25 cm) | Beam | 50MPa | Concrete Rectangular | 250 | 325 | 812.5 | 6925 | 0.56 | 1376.53 | G300E | 5850995.45 | 45.91 | G300E | 1086271.55 | 8.52
830 | Story22 | B55 | 50 MPa RC Beam (32.5 cm x 25 cm) | Beam | 50MPa | Concrete Rectangular | 250 | 325 | 812.5 | 6925 | 0.56 | 1376.53 | G300E | 4150593.18 | 32.57 | G300E | 2635569.22 | 20.68
831 | Story22 | B56 | 50 MPa RC Beam (32.5 cm x 25 cm) | Beam | 50MPa | Concrete Rectangular | 250 | 325 | 812.5 | 6925 | 0.56 | 1376.53 | G300E | 4467884.09 | 35.06 | G300E | 3011407.86 | 23.63
832 | Story22 | B57 | 50 MPa RC Beam (32.5 cm x 25 cm) | Beam | 50MPa | Concrete Rectangular | 250 | 325 | 812.5 | 6925 | 0.56 | 1376.53 | G300E | 4077251.14 | 31.99 | G300E | 2997243.09 | 23.52
833 | Story22 | B58 | 50 MPa RC Beam (32.5 cm x 25 cm) | Beam | 50MPa | Concrete Rectangular | 250 | 325 | 812.5 | 6925 | 0.56 | 1376.53 | G300E | 3924586.36 | 30.79 | G300E | 1976749.91 | 15.51
834 | Story22 | B59 | 50 MPa RC Beam (32.5 cm x 25 cm) | Beam | 50MPa | Concrete Rectangular | 250 | 325 | 812.5 | 6925 | 0.56 | 1376.53 | G300E | 4077251.14 | 31.99 | G300E | 2997243.09 | 23.52
835 | Story22 | B6 | 50 MPa RC Beam (32.5 cm x 25 cm) | Beam | 50MPa | Concrete Rectangular | 250 | 325 | 812.5 | 6925 | 0.56 | 1376.53 | G300E | 3565115.91 | 27.97 | G300E | 1726190.82 | 13.54
836 | Story22 | B60 | 50 MPa RC Beam (32.5 cm x 25 cm) | Beam | 50MPa | Concrete Rectangular | 250 | 325 | 812.5 | 6925 | 0.56 | 1376.53 | G300E | 4467884.09 | 35.06 | G300E | 3011407.86 | 23.63
837 | Story22 | B7 | 50 MPa RC Beam (32.5 cm x 25 cm) | Beam | 50MPa | Concrete Rectangular | 250 | 325 | 812.5 | 6925 | 0.56 | 1376.53 | G300E | 5836515.91 | 45.8 | G300E | 1408966.8 | 11.06
838 | Story22 | B8 | 50 MPa RC Beam (32.5 cm x 25 cm) | Beam | 50MPa | Concrete Rectangular | 250 | 325 | 812.5 | 6925 | 0.56 | 1376.53 | G300E | 3714003.41 | 29.14 | G300E | 2621404.45 | 20.57
839 | Story22 | B9 | 50 MPa RC Beam (32.5 cm x 25 cm) | Beam | 50MPa | Concrete Rectangular | 250 | 325 | 812.5 | 6925 | 0.56 | 1376.53 | G300E | 5520798.86 | 43.32 | G300E | 1086290.99 | 8.52
840 | Story23 | B1 | 50 MPa RC Beam (32.5 cm x 25 cm) | Beam | 50MPa | Concrete Rectangular | 250 | 325 | 812.5 | 6937.5 | 0.56 | 1379.01 | G300E | 4311025.57 | 33.83 | G300E | 3388630.55 | 26.59
841 | Story23 | B10 | 50 MPa RC Beam (32.5 cm x 25 cm) | Beam | 50MPa | Concrete Rectangular | 250 | 325 | 812.5 | 6937.5 | 0.56 | 1379.01 | G300E | 4188357.95 | 32.86 | G300E | 2766778.27 | 21.71
842 | Story23 | B11 | 50 MPa RC Beam (32.5 cm x 25 cm) | Beam | 50MPa | Concrete Rectangular | 250 | 325 | 812.5 | 6937.5 | 0.56 | 1379.01 | G300E | 4188357.95 | 32.86 | G300E | 2766778.27 | 21.71
843 | Story23 | B12 | 50 MPa RC Beam (32.5 cm x 25 cm) | Beam | 50MPa | Concrete Rectangular | 250 | 325 | 812.5 | 6937.5 | 0.56 | 1379.01 | G300E | 4074519.89 | 31.97 | G300E | 3001707.25 | 23.55
844 | Story23 | B13 | 50 MPa RC Beam (32.5 cm x 25 cm) | Beam | 50MPa | Concrete Rectangular | 250 | 325 | 812.5 | 6937.5 | 0.56 | 1379.01 | G300E | 5515312.5 | 43.28 | G300E | 1590113.63 | 12.48
845 | Story23 | B14 | 50 MPa RC Beam (32.5 cm x 25 cm) | Beam | 50MPa | Concrete Rectangular | 250 | 325 | 812.5 | 6937.5 | 0.56 | 1379.01 | G300E | 5105369.32 | 40.06 | G300E | 1039744.25 | 8.16
846 | Story23 | B15 | 50 MPa RC Beam (32.5 cm x 25 cm) | Beam | 50MPa | Concrete Rectangular | 250 | 325 | 812.5 | 6937.5 | 0.56 | 1379.01 | G300E | 4862241.48 | 38.15 | G300E | 1541524.09 | 12.1
847 | Story23 | B16 | 50 MPa RC Beam (32.5 cm x 25 cm) | Beam | 50MPa | Concrete Rectangular | 250 | 325 | 812.5 | 7200 | 0.58 | 1431.19 | G300E | 5394678.26 | 42.33 | G300E | 2170998.7 | 17.03
848 | Story23 | B17 | 50 MPa RC Beam (32.5 cm x 25 cm) | Beam | 50MPa | Concrete Rectangular | 250 | 325 | 812.5 | 6937.5 | 0.56 | 1379.01 | G300E | 4137588.07 | 32.47 | G300E | 1996215.8 | 15.66
849 | Story23 | B18 | 50 MPa RC Beam (32.5 cm x 25 cm) | Beam | 50MPa | Concrete Rectangular | 250 | 325 | 812.5 | 7200 | 0.58 | 1431.19 | G300E | 5446330.43 | 42.73 | G300E | 2181016.1 | 17.11
850 | Story23 | B19 | 50 MPa RC Beam (32.5 cm x 25 cm) | Beam | 50MPa | Concrete Rectangular | 250 | 325 | 812.5 | 6937.5 | 0.56 | 1379.01 | G300E | 4830707.39 | 37.9 | G300E | 1039718.63 | 8.16
851 | Story23 | B2 | 50 MPa RC Beam (32.5 cm x 25 cm) | Beam | 50MPa | Concrete Rectangular | 250 | 325 | 812.5 | 6937.5 | 0.56 | 1379.01 | G300E | 4106684.66 | 32.22 | G300E | 3013059.52 | 23.64
852 | Story23 | B20 | 50 MPa RC Beam (32.5 cm x 25 cm) | Beam | 50MPa | Concrete Rectangular | 250 | 325 | 812.5 | 6937.5 | 0.56 | 1379.01 | G300E | 4830392.05 | 37.9 | G300E | 1039702.23 | 8.16
853 | Story23 | B21 | 50 MPa RC Beam (32.5 cm x 25 cm) | Beam | 50MPa | Concrete Rectangular | 250 | 325 | 812.5 | 6937.5 | 0.56 | 1379.01 | G300E | 5581534.09 | 43.79 | G300E | 1088534.67 | 8.54
854 | Story23 | B22 | 50 MPa RC Beam (32.5 cm x 25 cm) | Beam | 50MPa | Concrete Rectangular | 250 | 325 | 812.5 | 6937.5 | 0.56 | 1379.01 | G300E | 3742781.25 | 29.37 | G300E | 2624244.18 | 20.59
855 | Story23 | B23 | 50 MPa RC Beam (32.5 cm x 25 cm) | Beam | 50MPa | Concrete Rectangular | 250 | 325 | 812.5 | 6937.5 | 0.56 | 1379.01 | G300E | 3917164.77 | 30.74 | G300E | 1970857.82 | 15.46
856 | Story23 | B24 | 50 MPa RC Beam (32.5 cm x 25 cm) | Beam | 50MPa | Concrete Rectangular | 250 | 325 | 812.5 | 6937.5 | 0.56 | 1379.01 | G300E | 5900028.41 | 46.29 | G300E | 1535661.9 | 12.05
857 | Story23 | B25 | 50 MPa RC Beam (32.5 cm x 25 cm) | Beam | 50MPa | Concrete Rectangular | 250 | 325 | 812.5 | 6937.5 | 0.56 | 1379.01 | G300E | 4315755.68 | 33.86 | G300E | 1996215.8 | 15.66
858 | Story23 | B26 | 50 MPa RC Beam (32.5 cm x 25 cm) | Beam | 50MPa | Concrete Rectangular | 250 | 325 | 812.5 | 7200 | 0.58 | 1431.19 | G300E | 5364939.13 | 42.1 | G300E | 2170998.7 | 17.03
859 | Story23 | B3 | 50 MPa RC Beam (32.5 cm x 25 cm) | Beam | 50MPa | Concrete Rectangular | 250 | 325 | 812.5 | 6937.5 | 0.56 | 1379.01 | G300E | 5840744.32 | 45.83 | G300E | 1088628.95 | 8.54
860 | Story23 | B30 | 50 MPa RC Beam (32.5 cm x 25 cm) | Beam | 50MPa | Concrete Rectangular | 250 | 325 | 812.5 | 6937.5 | 0.56 | 1379.01 | G300E | 5247163.04 | 41.17 | G300E | 2102706.41 | 16.5
861 | Story23 | B31 | 50 MPa RC Beam (32.5 cm x 25 cm) | Beam | 50MPa | Concrete Rectangular | 250 | 325 | 812.5 | 6937.5 | 0.56 | 1379.01 | G300E | 4140426.14 | 32.49 | G300E | 1996215.8 | 15.66
862 | Story23 | B32 | 50 MPa RC Beam (32.5 cm x 25 cm) | Beam | 50MPa | Concrete Rectangular | 250 | 325 | 812.5 | 6937.5 | 0.56 | 1379.01 | G300E | 5899397.73 | 46.29 | G300E | 1535647.55 | 12.05
863 | Story23 | B33 | 50 MPa RC Beam (32.5 cm x 25 cm) | Beam | 50MPa | Concrete Rectangular | 250 | 325 | 812.5 | 6937.5 | 0.56 | 1379.01 | G300E | 3587318.18 | 28.15 | G300E | 1719846.46 | 13.49
864 | Story23 | B34 | 50 MPa RC Beam (32.5 cm x 25 cm) | Beam | 50MPa | Concrete Rectangular | 250 | 325 | 812.5 | 6937.5 | 0.56 | 1379.01 | G300E | 4075781.25 | 31.98 | G300E | 3000761.23 | 23.55
865 | Story23 | B35 | 50 MPa RC Beam (32.5 cm x 25 cm) | Beam | 50MPa | Concrete Rectangular | 250 | 325 | 812.5 | 6937.5 | 0.56 | 1379.01 | G300E | 5899713.07 | 46.29 | G300E | 1535646.53 | 12.05
866 | Story23 | B36 | 50 MPa RC Beam (32.5 cm x 25 cm) | Beam | 50MPa | Concrete Rectangular | 250 | 325 | 812.5 | 6937.5 | 0.56 | 1379.01 | G300E | 5157400.57 | 40.47 | G300E | 1290734.09 | 10.13
867 | Story23 | B37 | 50 MPa RC Beam (32.5 cm x 25 cm) | Beam | 50MPa | Concrete Rectangular | 250 | 325 | 812.5 | 7200 | 0.58 | 1431.19 | G300E | 5469182.61 | 42.91 | G300E | 2181016.1 | 17.11
868 | Story23 | B38 | 50 MPa RC Beam (32.5 cm x 25 cm) | Beam | 50MPa | Concrete Rectangular | 250 | 325 | 812.5 | 6937.5 | 0.56 | 1379.01 | G300E | 5269182.07 | 41.34 | G300E | 2101499.88 | 16.49
869 | Story23 | B4 | 50 MPa RC Beam (32.5 cm x 25 cm) | Beam | 50MPa | Concrete Rectangular | 250 | 325 | 812.5 | 6937.5 | 0.56 | 1379.01 | G300E | 3742150.57 | 29.36 | G300E | 2749749.87 | 21.58
870 | Story23 | B40 | 50 MPa RC Beam (32.5 cm x 25 cm) | Beam | 50MPa | Concrete Rectangular | 250 | 325 | 812.5 | 6937.5 | 0.56 | 1379.01 | G300E | 5247464.67 | 41.17 | G300E | 2101499.88 | 16.49
871 | Story23 | B41 | 50 MPa RC Beam (32.5 cm x 25 cm) | Beam | 50MPa | Concrete Rectangular | 250 | 325 | 812.5 | 6937.5 | 0.56 | 1379.01 | G300E | 5269483.7 | 41.35 | G300E | 2102706.41 | 16.5
872 | Story23 | B42 | 50 MPa RC Beam (32.5 cm x 25 cm) | Beam | 50MPa | Concrete Rectangular | 250 | 325 | 812.5 | 6937.5 | 0.56 | 1379.01 | G300E | 4830392.05 | 37.9 | G300E | 1290716.67 | 10.13
873 | Story23 | B43 | 50 MPa RC Beam (32.5 cm x 25 cm) | Beam | 50MPa | Concrete Rectangular | 250 | 325 | 812.5 | 6937.5 | 0.56 | 1379.01 | G300E | 5899713.07 | 46.29 | G300E | 1535648.58 | 12.05
874 | Story23 | B44 | 50 MPa RC Beam (32.5 cm x 25 cm) | Beam | 50MPa | Concrete Rectangular | 250 | 325 | 812.5 | 6937.5 | 0.56 | 1379.01 | G300E | 3742781.25 | 29.37 | G300E | 2749749.87 | 21.58
875 | Story23 | B45 | 50 MPa RC Beam (32.5 cm x 25 cm) | Beam | 50MPa | Concrete Rectangular | 250 | 325 | 812.5 | 6937.5 | 0.56 | 1379.01 | G300E | 4387338.07 | 34.42 | G300E | 3017789.64 | 23.68
876 | Story23 | B46 | 50 MPa RC Beam (32.5 cm x 25 cm) | Beam | 50MPa | Concrete Rectangular | 250 | 325 | 812.5 | 6937.5 | 0.56 | 1379.01 | G300E | 5810786.93 | 45.59 | G300E | 1590573.79 | 12.48
877 | Story23 | B47 | 50 MPa RC Beam (32.5 cm x 25 cm) | Beam | 50MPa | Concrete Rectangular | 250 | 325 | 812.5 | 6937.5 | 0.56 | 1379.01 | G300E | 5810786.93 | 45.59 | G300E | 1590557.39 | 12.48
878 | Story23 | B48 | 50 MPa RC Beam (32.5 cm x 25 cm) | Beam | 50MPa | Concrete Rectangular | 250 | 325 | 812.5 | 6937.5 | 0.56 | 1379.01 | G300E | 5157715.91 | 40.47 | G300E | 1290719.75 | 10.13
879 | Story23 | B49 | 50 MPa RC Beam (32.5 cm x 25 cm) | Beam | 50MPa | Concrete Rectangular | 250 | 325 | 812.5 | 6937.5 | 0.56 | 1379.01 | G300E | 5899713.07 | 46.29 | G300E | 1535650.63 | 12.05
880 | Story23 | B5 | 50 MPa RC Beam (32.5 cm x 25 cm) | Beam | 50MPa | Concrete Rectangular | 250 | 325 | 812.5 | 6937.5 | 0.56 | 1379.01 | G300E | 5899082.39 | 46.29 | G300E | 1535631.16 | 12.05
881 | Story23 | B50 | 50 MPa RC Beam (32.5 cm x 25 cm) | Beam | 50MPa | Concrete Rectangular | 250 | 325 | 812.5 | 6937.5 | 0.56 | 1379.01 | G300E | 4316386.36 | 33.87 | G300E | 1996215.8 | 15.66
882 | Story23 | B51 | 50 MPa RC Beam (32.5 cm x 25 cm) | Beam | 50MPa | Concrete Rectangular | 250 | 325 | 812.5 | 6937.5 | 0.56 | 1379.01 | G300E | 5899397.73 | 46.29 | G300E | 1535652.68 | 12.05
883 | Story23 | B52 | 50 MPa RC Beam (32.5 cm x 25 cm) | Beam | 50MPa | Concrete Rectangular | 250 | 325 | 812.5 | 6937.5 | 0.56 | 1379.01 | G300E | 5157400.57 | 40.47 | G300E | 1039706.33 | 8.16
884 | Story23 | B53 | 50 MPa RC Beam (32.5 cm x 25 cm) | Beam | 50MPa | Concrete Rectangular | 250 | 325 | 812.5 | 6937.5 | 0.56 | 1379.01 | G300E | 5581534.09 | 43.79 | G300E | 1590554.32 | 12.48
885 | Story23 | B54 | 50 MPa RC Beam (32.5 cm x 25 cm) | Beam | 50MPa | Concrete Rectangular | 250 | 325 | 812.5 | 6937.5 | 0.56 | 1379.01 | G300E | 5810786.93 | 45.59 | G300E | 1088530.57 | 8.54
886 | Story23 | B55 | 50 MPa RC Beam (32.5 cm x 25 cm) | Beam | 50MPa | Concrete Rectangular | 250 | 325 | 812.5 | 6937.5 | 0.56 | 1379.01 | G300E | 4188357.95 | 32.86 | G300E | 2766778.27 | 21.71
887 | Story23 | B56 | 50 MPa RC Beam (32.5 cm x 25 cm) | Beam | 50MPa | Concrete Rectangular | 250 | 325 | 812.5 | 6937.5 | 0.56 | 1379.01 | G300E | 4387653.41 | 34.43 | G300E | 3017789.64 | 23.68
888 | Story23 | B57 | 50 MPa RC Beam (32.5 cm x 25 cm) | Beam | 50MPa | Concrete Rectangular | 250 | 325 | 812.5 | 6937.5 | 0.56 | 1379.01 | G300E | 4076727.27 | 31.99 | G300E | 3000761.23 | 23.55
889 | Story23 | B58 | 50 MPa RC Beam (32.5 cm x 25 cm) | Beam | 50MPa | Concrete Rectangular | 250 | 325 | 812.5 | 6937.5 | 0.56 | 1379.01 | G300E | 3917795.45 | 30.74 | G300E | 1970857.82 | 15.46
890 | Story23 | B59 | 50 MPa RC Beam (32.5 cm x 25 cm) | Beam | 50MPa | Concrete Rectangular | 250 | 325 | 812.5 | 6937.5 | 0.56 | 1379.01 | G300E | 4076727.27 | 31.99 | G300E | 3000761.23 | 23.55
891 | Story23 | B6 | 50 MPa RC Beam (32.5 cm x 25 cm) | Beam | 50MPa | Concrete Rectangular | 250 | 325 | 812.5 | 6937.5 | 0.56 | 1379.01 | G300E | 3586687.5 | 28.14 | G300E | 1719846.46 | 13.49
892 | Story23 | B60 | 50 MPa RC Beam (32.5 cm x 25 cm) | Beam | 50MPa | Concrete Rectangular | 250 | 325 | 812.5 | 6937.5 | 0.56 | 1379.01 | G300E | 4387653.41 | 34.43 | G300E | 3017789.64 | 23.68
893 | Story23 | B7 | 50 MPa RC Beam (32.5 cm x 25 cm) | Beam | 50MPa | Concrete Rectangular | 250 | 325 | 812.5 | 6937.5 | 0.56 | 1379.01 | G300E | 5899397.73 | 46.29 | G300E | 1535647.55 | 12.05
894 | Story23 | B8 | 50 MPa RC Beam (32.5 cm x 25 cm) | Beam | 50MPa | Concrete Rectangular | 250 | 325 | 812.5 | 6937.5 | 0.56 | 1379.01 | G300E | 3743096.59 | 29.37 | G300E | 2624244.18 | 20.59
895 | Story23 | B9 | 50 MPa RC Beam (32.5 cm x 25 cm) | Beam | 50MPa | Concrete Rectangular | 250 | 325 | 812.5 | 6937.5 | 0.56 | 1379.01 | G300E | 5581534.09 | 43.79 | G300E | 1088551.06 | 8.54
896 | Story24 | B1 | 50 MPa RC Beam (32.5 cm x 25 cm) | Beam | 50MPa | Concrete Rectangular | 250 | 325 | 812.5 | 6937.5 | 0.56 | 1379.01 | G300E | 4289267.05 | 33.66 | G300E | 3388630.55 | 26.59
897 | Story24 | B10 | 50 MPa RC Beam (32.5 cm x 25 cm) | Beam | 50MPa | Concrete Rectangular | 250 | 325 | 812.5 | 6937.5 | 0.56 | 1379.01 | G300E | 4107315.34 | 32.23 | G300E | 2891337.93 | 22.69
898 | Story24 | B11 | 50 MPa RC Beam (32.5 cm x 25 cm) | Beam | 50MPa | Concrete Rectangular | 250 | 325 | 812.5 | 6937.5 | 0.56 | 1379.01 | G300E | 4107000 | 32.23 | G300E | 2891337.93 | 22.69
899 | Story24 | B12 | 50 MPa RC Beam (32.5 cm x 25 cm) | Beam | 50MPa | Concrete Rectangular | 250 | 325 | 812.5 | 6937.5 | 0.56 | 1379.01 | G300E | 3871755.68 | 30.38 | G300E | 3124374.87 | 24.52
900 | Story24 | B13 | 50 MPa RC Beam (32.5 cm x 25 cm) | Beam | 50MPa | Concrete Rectangular | 250 | 325 | 812.5 | 6937.5 | 0.56 | 1379.01 | G300E | 5519727.27 | 43.31 | G300E | 1089022.5 | 8.54
901 | Story24 | B14 | 50 MPa RC Beam (32.5 cm x 25 cm) | Beam | 50MPa | Concrete Rectangular | 250 | 325 | 812.5 | 6937.5 | 0.56 | 1379.01 | G300E | 5095909.09 | 39.98 | G300E | 1040667.65 | 8.17
902 | Story24 | B15 | 50 MPa RC Beam (32.5 cm x 25 cm) | Beam | 50MPa | Concrete Rectangular | 250 | 325 | 812.5 | 6937.5 | 0.56 | 1379.01 | G300E | 4864764.2 | 38.17 | G300E | 1416942.83 | 11.12
903 | Story24 | B16 | 50 MPa RC Beam (32.5 cm x 25 cm) | Beam | 50MPa | Concrete Rectangular | 250 | 325 | 812.5 | 7200 | 0.58 | 1431.19 | G300E | 5367130.43 | 42.11 | G300E | 2170998.7 | 17.03
904 | Story24 | B17 | 50 MPa RC Beam (32.5 cm x 25 cm) | Beam | 50MPa | Concrete Rectangular | 250 | 325 | 812.5 | 6937.5 | 0.56 | 1379.01 | G300E | 4143264.2 | 32.51 | G300E | 1996215.8 | 15.66
905 | Story24 | B18 | 50 MPa RC Beam (32.5 cm x 25 cm) | Beam | 50MPa | Concrete Rectangular | 250 | 325 | 812.5 | 7200 | 0.58 | 1431.19 | G300E | 5426921.74 | 42.58 | G300E | 2181016.1 | 17.11
906 | Story24 | B19 | 50 MPa RC Beam (32.5 cm x 25 cm) | Beam | 50MPa | Concrete Rectangular | 250 | 325 | 812.5 | 6937.5 | 0.56 | 1379.01 | G300E | 4832599.43 | 37.92 | G300E | 1040632.8 | 8.17
907 | Story24 | B2 | 50 MPa RC Beam (32.5 cm x 25 cm) | Beam | 50MPa | Concrete Rectangular | 250 | 325 | 812.5 | 6937.5 | 0.56 | 1379.01 | G300E | 4026588.07 | 31.59 | G300E | 3138565.21 | 24.63
908 | Story24 | B20 | 50 MPa RC Beam (32.5 cm x 25 cm) | Beam | 50MPa | Concrete Rectangular | 250 | 325 | 812.5 | 6937.5 | 0.56 | 1379.01 | G300E | 4832599.43 | 37.92 | G300E | 1040616.41 | 8.17
909 | Story24 | B21 | 50 MPa RC Beam (32.5 cm x 25 cm) | Beam | 50MPa | Concrete Rectangular | 250 | 325 | 812.5 | 6937.5 | 0.56 | 1379.01 | G300E | 5672667.61 | 44.51 | G300E | 1089437.57 | 8.55
910 | Story24 | B22 | 50 MPa RC Beam (32.5 cm x 25 cm) | Beam | 50MPa | Concrete Rectangular | 250 | 325 | 812.5 | 6937.5 | 0.56 | 1379.01 | G300E | 3748772.73 | 29.41 | G300E | 2747857.82 | 21.56
911 | Story24 | B23 | 50 MPa RC Beam (32.5 cm x 25 cm) | Beam | 50MPa | Concrete Rectangular | 250 | 325 | 812.5 | 6937.5 | 0.56 | 1379.01 | G300E | 3704309.66 | 29.07 | G300E | 1708494.18 | 13.41
912 | Story24 | B24 | 50 MPa RC Beam (32.5 cm x 25 cm) | Beam | 50MPa | Concrete Rectangular | 250 | 325 | 812.5 | 6937.5 | 0.56 | 1379.01 | G300E | 5896559.66 | 46.27 | G300E | 1504910.01 | 11.81
913 | Story24 | B25 | 50 MPa RC Beam (32.5 cm x 25 cm) | Beam | 50MPa | Concrete Rectangular | 250 | 325 | 812.5 | 6937.5 | 0.56 | 1379.01 | G300E | 4142948.86 | 32.51 | G300E | 1996215.8 | 15.66
914 | Story24 | B26 | 50 MPa RC Beam (32.5 cm x 25 cm) | Beam | 50MPa | Concrete Rectangular | 250 | 325 | 812.5 | 7200 | 0.58 | 1431.19 | G300E | 5342400 | 41.92 | G300E | 2170998.7 | 17.03
915 | Story24 | B3 | 50 MPa RC Beam (32.5 cm x 25 cm) | Beam | 50MPa | Concrete Rectangular | 250 | 325 | 812.5 | 6937.5 | 0.56 | 1379.01 | G300E | 5829707.39 | 45.74 | G300E | 1089557.47 | 8.55
916 | Story24 | B30 | 50 MPa RC Beam (32.5 cm x 25 cm) | Beam | 50MPa | Concrete Rectangular | 250 | 325 | 812.5 | 6937.5 | 0.56 | 1379.01 | G300E | 5229366.85 | 41.03 | G300E | 2101499.88 | 16.49
917 | Story24 | B31 | 50 MPa RC Beam (32.5 cm x 25 cm) | Beam | 50MPa | Concrete Rectangular | 250 | 325 | 812.5 | 6937.5 | 0.56 | 1379.01 | G300E | 4143579.55 | 32.51 | G300E | 1996215.8 | 15.66
918 | Story24 | B32 | 50 MPa RC Beam (32.5 cm x 25 cm) | Beam | 50MPa | Concrete Rectangular | 250 | 325 | 812.5 | 6937.5 | 0.56 | 1379.01 | G300E | 5896244.32 | 46.26 | G300E | 1504897.72 | 11.81
919 | Story24 | B33 | 50 MPa RC Beam (32.5 cm x 25 cm) | Beam | 50MPa | Concrete Rectangular | 250 | 325 | 812.5 | 6937.5 | 0.56 | 1379.01 | G300E | 3582903.41 | 28.11 | G300E | 1708494.18 | 13.41
920 | Story24 | B34 | 50 MPa RC Beam (32.5 cm x 25 cm) | Beam | 50MPa | Concrete Rectangular | 250 | 325 | 812.5 | 6937.5 | 0.56 | 1379.01 | G300E | 3872386.36 | 30.38 | G300E | 3124374.87 | 24.52
921 | Story24 | B35 | 50 MPa RC Beam (32.5 cm x 25 cm) | Beam | 50MPa | Concrete Rectangular | 250 | 325 | 812.5 | 6937.5 | 0.56 | 1379.01 | G300E | 5896244.32 | 46.26 | G300E | 1504894.64 | 11.81
922 | Story24 | B36 | 50 MPa RC Beam (32.5 cm x 25 cm) | Beam | 50MPa | Concrete Rectangular | 250 | 325 | 812.5 | 6937.5 | 0.56 | 1379.01 | G300E | 5146678.98 | 40.38 | G300E | 1166140.54 | 9.15
923 | Story24 | B37 | 50 MPa RC Beam (32.5 cm x 25 cm) | Beam | 50MPa | Concrete Rectangular | 250 | 325 | 812.5 | 7200 | 0.58 | 1431.19 | G300E | 5444139.13 | 42.72 | G300E | 2181016.1 | 17.11
924 | Story24 | B38 | 50 MPa RC Beam (32.5 cm x 25 cm) | Beam | 50MPa | Concrete Rectangular | 250 | 325 | 812.5 | 6937.5 | 0.56 | 1379.01 | G300E | 5245654.89 | 41.16 | G300E | 2101499.88 | 16.49
925 | Story24 | B4 | 50 MPa RC Beam (32.5 cm x 25 cm) | Beam | 50MPa | Concrete Rectangular | 250 | 325 | 812.5 | 6937.5 | 0.56 | 1379.01 | G300E | 3748772.73 | 29.41 | G300E | 2873363.5 | 22.55
926 | Story24 | B40 | 50 MPa RC Beam (32.5 cm x 25 cm) | Beam | 50MPa | Concrete Rectangular | 250 | 325 | 812.5 | 6937.5 | 0.56 | 1379.01 | G300E | 5229065.22 | 41.03 | G300E | 2101499.88 | 16.49
927 | Story24 | B41 | 50 MPa RC Beam (32.5 cm x 25 cm) | Beam | 50MPa | Concrete Rectangular | 250 | 325 | 812.5 | 6937.5 | 0.56 | 1379.01 | G300E | 5246258.15 | 41.16 | G300E | 2101499.88 | 16.49
928 | Story24 | B42 | 50 MPa RC Beam (32.5 cm x 25 cm) | Beam | 50MPa | Concrete Rectangular | 250 | 325 | 812.5 | 6937.5 | 0.56 | 1379.01 | G300E | 4832599.43 | 37.92 | G300E | 1166124.14 | 9.15
929 | Story24 | B43 | 50 MPa RC Beam (32.5 cm x 25 cm) | Beam | 50MPa | Concrete Rectangular | 250 | 325 | 812.5 | 6937.5 | 0.56 | 1379.01 | G300E | 5896244.32 | 46.26 | G300E | 1504896.69 | 11.81
930 | Story24 | B44 | 50 MPa RC Beam (32.5 cm x 25 cm) | Beam | 50MPa | Concrete Rectangular | 250 | 325 | 812.5 | 6937.5 | 0.56 | 1379.01 | G300E | 3748772.73 | 29.41 | G300E | 2873363.5 | 22.55
931 | Story24 | B45 | 50 MPa RC Beam (32.5 cm x 25 cm) | Beam | 50MPa | Concrete Rectangular | 250 | 325 | 812.5 | 6937.5 | 0.56 | 1379.01 | G300E | 4364318.18 | 34.24 | G300E | 3016843.62 | 23.67
932 | Story24 | B46 | 50 MPa RC Beam (32.5 cm x 25 cm) | Beam | 50MPa | Concrete Rectangular | 250 | 325 | 812.5 | 6937.5 | 0.56 | 1379.01 | G300E | 5796596.59 | 45.48 | G300E | 1591475.67 | 12.49
933 | Story24 | B47 | 50 MPa RC Beam (32.5 cm x 25 cm) | Beam | 50MPa | Concrete Rectangular | 250 | 325 | 812.5 | 6937.5 | 0.56 | 1379.01 | G300E | 5796596.59 | 45.48 | G300E | 1591460.29 | 12.49
934 | Story24 | B48 | 50 MPa RC Beam (32.5 cm x 25 cm) | Beam | 50MPa | Concrete Rectangular | 250 | 325 | 812.5 | 6937.5 | 0.56 | 1379.01 | G300E | 5146678.98 | 40.38 | G300E | 1166126.19 | 9.15
935 | Story24 | B49 | 50 MPa RC Beam (32.5 cm x 25 cm) | Beam | 50MPa | Concrete Rectangular | 250 | 325 | 812.5 | 6937.5 | 0.56 | 1379.01 | G300E | 5896244.32 | 46.26 | G300E | 1504898.74 | 11.81
936 | Story24 | B5 | 50 MPa RC Beam (32.5 cm x 25 cm) | Beam | 50MPa | Concrete Rectangular | 250 | 325 | 812.5 | 6937.5 | 0.56 | 1379.01 | G300E | 5896244.32 | 46.26 | G300E | 1504879.27 | 11.81
937 | Story24 | B50 | 50 MPa RC Beam (32.5 cm x 25 cm) | Beam | 50MPa | Concrete Rectangular | 250 | 325 | 812.5 | 6937.5 | 0.56 | 1379.01 | G300E | 4143579.55 | 32.51 | G300E | 1996215.8 | 15.66
938 | Story24 | B51 | 50 MPa RC Beam (32.5 cm x 25 cm) | Beam | 50MPa | Concrete Rectangular | 250 | 325 | 812.5 | 6937.5 | 0.56 | 1379.01 | G300E | 5896244.32 | 46.26 | G300E | 1504898.74 | 11.81
939 | Story24 | B52 | 50 MPa RC Beam (32.5 cm x 25 cm) | Beam | 50MPa | Concrete Rectangular | 250 | 325 | 812.5 | 6937.5 | 0.56 | 1379.01 | G300E | 5146678.98 | 40.38 | G300E | 1040620.51 | 8.17
940 | Story24 | B53 | 50 MPa RC Beam (32.5 cm x 25 cm) | Beam | 50MPa | Concrete Rectangular | 250 | 325 | 812.5 | 6937.5 | 0.56 | 1379.01 | G300E | 5672352.27 | 44.51 | G300E | 1591456.19 | 12.49
941 | Story24 | B54 | 50 MPa RC Beam (32.5 cm x 25 cm) | Beam | 50MPa | Concrete Rectangular | 250 | 325 | 812.5 | 6937.5 | 0.56 | 1379.01 | G300E | 5796596.59 | 45.48 | G300E | 1089433.47 | 8.55
942 | Story24 | B55 | 50 MPa RC Beam (32.5 cm x 25 cm) | Beam | 50MPa | Concrete Rectangular | 250 | 325 | 812.5 | 6937.5 | 0.56 | 1379.01 | G300E | 4107315.34 | 32.23 | G300E | 2891337.93 | 22.69
943 | Story24 | B56 | 50 MPa RC Beam (32.5 cm x 25 cm) | Beam | 50MPa | Concrete Rectangular | 250 | 325 | 812.5 | 6937.5 | 0.56 | 1379.01 | G300E | 4364318.18 | 34.24 | G300E | 3016843.62 | 23.67
944 | Story24 | B57 | 50 MPa RC Beam (32.5 cm x 25 cm) | Beam | 50MPa | Concrete Rectangular | 250 | 325 | 812.5 | 6937.5 | 0.56 | 1379.01 | G300E | 3872386.36 | 30.38 | G300E | 3124374.87 | 24.52
945 | Story24 | B58 | 50 MPa RC Beam (32.5 cm x 25 cm) | Beam | 50MPa | Concrete Rectangular | 250 | 325 | 812.5 | 6937.5 | 0.56 | 1379.01 | G300E | 3704625 | 29.07 | G300E | 1708494.18 | 13.41
946 | Story24 | B59 | 50 MPa RC Beam (32.5 cm x 25 cm) | Beam | 50MPa | Concrete Rectangular | 250 | 325 | 812.5 | 6937.5 | 0.56 | 1379.01 | G300E | 3872386.36 | 30.38 | G300E | 3124374.87 | 24.52
947 | Story24 | B6 | 50 MPa RC Beam (32.5 cm x 25 cm) | Beam | 50MPa | Concrete Rectangular | 250 | 325 | 812.5 | 6937.5 | 0.56 | 1379.01 | G300E | 3582903.41 | 28.11 | G300E | 1708494.18 | 13.41
948 | Story24 | B60 | 50 MPa RC Beam (32.5 cm x 25 cm) | Beam | 50MPa | Concrete Rectangular | 250 | 325 | 812.5 | 6937.5 | 0.56 | 1379.01 | G300E | 4364318.18 | 34.24 | G300E | 3016843.62 | 23.67
949 | Story24 | B7 | 50 MPa RC Beam (32.5 cm x 25 cm) | Beam | 50MPa | Concrete Rectangular | 250 | 325 | 812.5 | 6937.5 | 0.56 | 1379.01 | G300E | 5896244.32 | 46.26 | G300E | 1504895.67 | 11.81
950 | Story24 | B8 | 50 MPa RC Beam (32.5 cm x 25 cm) | Beam | 50MPa | Concrete Rectangular | 250 | 325 | 812.5 | 6937.5 | 0.56 | 1379.01 | G300E | 3748772.73 | 29.41 | G300E | 2747857.82 | 21.56
951 | Story24 | B9 | 50 MPa RC Beam (32.5 cm x 25 cm) | Beam | 50MPa | Concrete Rectangular | 250 | 325 | 812.5 | 6937.5 | 0.56 | 1379.01 | G300E | 5672667.61 | 44.51 | G300E | 1089451.91 | 8.55
952 | Story25 | B1 | 50 MPa RC Beam (32.5 cm x 25 cm) | Beam | 50MPa | Concrete Rectangular | 250 | 325 | 812.5 | 6950 | 0.56 | 1381.5 | G300E | 4696620.45 | 36.85 | G300E | 3472634.79 | 27.25
953 | Story25 | B10 | 50 MPa RC Beam (32.5 cm x 25 cm) | Beam | 50MPa | Concrete Rectangular | 250 | 325 | 812.5 | 6950 | 0.56 | 1381.5 | G300E | 4529188.64 | 35.54 | G300E | 3224962.06 | 25.3
954 | Story25 | B11 | 50 MPa RC Beam (32.5 cm x 25 cm) | Beam | 50MPa | Concrete Rectangular | 250 | 325 | 812.5 | 6950 | 0.56 | 1381.5 | G300E | 4528872.73 | 35.54 | G300E | 3224962.06 | 25.3
955 | Story25 | B12 | 50 MPa RC Beam (32.5 cm x 25 cm) | Beam | 50MPa | Concrete Rectangular | 250 | 325 | 812.5 | 6950 | 0.56 | 1381.5 | G300E | 4226231.82 | 33.16 | G300E | 3455575.7 | 27.11
956 | Story25 | B13 | 50 MPa RC Beam (32.5 cm x 25 cm) | Beam | 50MPa | Concrete Rectangular | 250 | 325 | 812.5 | 6950 | 0.56 | 1381.5 | G300E | 6365252.27 | 49.94 | G300E | 1180147.83 | 9.26
957 | Story25 | B14 | 50 MPa RC Beam (32.5 cm x 25 cm) | Beam | 50MPa | Concrete Rectangular | 250 | 325 | 812.5 | 6950 | 0.56 | 1381.5 | G300E | 5785559.09 | 45.4 | G300E | 1089702.35 | 8.55
958 | Story25 | B15 | 50 MPa RC Beam (32.5 cm x 25 cm) | Beam | 50MPa | Concrete Rectangular | 250 | 325 | 812.5 | 6950 | 0.56 | 1381.5 | G300E | 5544204.55 | 43.5 | G300E | 1466340.3 | 11.51
959 | Story25 | B16 | 50 MPa RC Beam (32.5 cm x 25 cm) | Beam | 50MPa | Concrete Rectangular | 250 | 325 | 812.5 | 7200 | 0.58 | 1431.19 | G300E | 6000730.43 | 47.08 | G300E | 2246625.47 | 17.63
960 | Story25 | B17 | 50 MPa RC Beam (32.5 cm x 25 cm) | Beam | 50MPa | Concrete Rectangular | 250 | 325 | 812.5 | 6950 | 0.56 | 1381.5 | G300E | 4710836.36 | 36.96 | G300E | 2059704.37 | 16.16
961 | Story25 | B18 | 50 MPa RC Beam (32.5 cm x 25 cm) | Beam | 50MPa | Concrete Rectangular | 250 | 325 | 812.5 | 7200 | 0.58 | 1431.19 | G300E | 6061460.87 | 47.56 | G300E | 2258092.64 | 17.72
962 | Story25 | B19 | 50 MPa RC Beam (32.5 cm x 25 cm) | Beam | 50MPa | Concrete Rectangular | 250 | 325 | 812.5 | 6950 | 0.56 | 1381.5 | G300E | 5508190.91 | 43.22 | G300E | 1089565.79 | 8.55
963 | Story25 | B2 | 50 MPa RC Beam (32.5 cm x 25 cm) | Beam | 50MPa | Concrete Rectangular | 250 | 325 | 812.5 | 6950 | 0.56 | 1381.5 | G300E | 4451475 | 34.93 | G300E | 3222118.88 | 25.28
964 | Story25 | B20 | 50 MPa RC Beam (32.5 cm x 25 cm) | Beam | 50MPa | Concrete Rectangular | 250 | 325 | 812.5 | 6950 | 0.56 | 1381.5 | G300E | 5507875 | 43.22 | G300E | 1089541.15 | 8.55
965 | Story25 | B21 | 50 MPa RC Beam (32.5 cm x 25 cm) | Beam | 50MPa | Concrete Rectangular | 250 | 325 | 812.5 | 6950 | 0.56 | 1381.5 | G300E | 6428118.18 | 50.44 | G300E | 1180409.64 | 9.26
966 | Story25 | B22 | 50 MPa RC Beam (32.5 cm x 25 cm) | Beam | 50MPa | Concrete Rectangular | 250 | 325 | 812.5 | 6950 | 0.56 | 1381.5 | G300E | 4121981.82 | 32.34 | G300E | 3204112.06 | 25.14
967 | Story25 | B23 | 50 MPa RC Beam (32.5 cm x 25 cm) | Beam | 50MPa | Concrete Rectangular | 250 | 325 | 812.5 | 6950 | 0.56 | 1381.5 | G300E | 4018679.55 | 31.53 | G300E | 1833513.46 | 14.39
968 | Story25 | B24 | 50 MPa RC Beam (32.5 cm x 25 cm) | Beam | 50MPa | Concrete Rectangular | 250 | 325 | 812.5 | 6950 | 0.56 | 1381.5 | G300E | 6694113.64 | 52.52 | G300E | 1661709.38 | 13.04
969 | Story25 | B25 | 50 MPa RC Beam (32.5 cm x 25 cm) | Beam | 50MPa | Concrete Rectangular | 250 | 325 | 812.5 | 6950 | 0.56 | 1381.5 | G300E | 4889325 | 38.36 | G300E | 2059704.37 | 16.16
970 | Story25 | B26 | 50 MPa RC Beam (32.5 cm x 25 cm) | Beam | 50MPa | Concrete Rectangular | 250 | 325 | 812.5 | 7200 | 0.58 | 1431.19 | G300E | 5986017.39 | 46.97 | G300E | 2246625.47 | 17.63
971 | Story25 | B3 | 50 MPa RC Beam (32.5 cm x 25 cm) | Beam | 50MPa | Concrete Rectangular | 250 | 325 | 812.5 | 6950 | 0.56 | 1381.5 | G300E | 6583229.55 | 51.65 | G300E | 1180710.46 | 9.26
972 | Story25 | B30 | 50 MPa RC Beam (32.5 cm x 25 cm) | Beam | 50MPa | Concrete Rectangular | 250 | 325 | 812.5 | 6950 | 0.56 | 1381.5 | G300E | 5850389.13 | 45.9 | G300E | 2179636.56 | 17.1
973 | Story25 | B31 | 50 MPa RC Beam (32.5 cm x 25 cm) | Beam | 50MPa | Concrete Rectangular | 250 | 325 | 812.5 | 6950 | 0.56 | 1381.5 | G300E | 4712415.91 | 36.98 | G300E | 2059704.37 | 16.16
974 | Story25 | B32 | 50 MPa RC Beam (32.5 cm x 25 cm) | Beam | 50MPa | Concrete Rectangular | 250 | 325 | 812.5 | 6950 | 0.56 | 1381.5 | G300E | 6693797.73 | 52.52 | G300E | 1661693.98 | 13.04
975 | Story25 | B33 | 50 MPa RC Beam (32.5 cm x 25 cm) | Beam | 50MPa | Concrete Rectangular | 250 | 325 | 812.5 | 6950 | 0.56 | 1381.5 | G300E | 3914745.45 | 30.72 | G300E | 1833513.46 | 14.39
976 | Story25 | B34 | 50 MPa RC Beam (32.5 cm x 25 cm) | Beam | 50MPa | Concrete Rectangular | 250 | 325 | 812.5 | 6950 | 0.56 | 1381.5 | G300E | 4228443.18 | 33.18 | G300E | 3455575.7 | 27.11
977 | Story25 | B35 | 50 MPa RC Beam (32.5 cm x 25 cm) | Beam | 50MPa | Concrete Rectangular | 250 | 325 | 812.5 | 6950 | 0.56 | 1381.5 | G300E | 6693481.82 | 52.52 | G300E | 1661682.69 | 13.04
978 | Story25 | B36 | 50 MPa RC Beam (32.5 cm x 25 cm) | Beam | 50MPa | Concrete Rectangular | 250 | 325 | 812.5 | 6950 | 0.56 | 1381.5 | G300E | 5744490.91 | 45.07 | G300E | 1341046.89 | 10.52
979 | Story25 | B37 | 50 MPa RC Beam (32.5 cm x 25 cm) | Beam | 50MPa | Concrete Rectangular | 250 | 325 | 812.5 | 7200 | 0.58 | 1431.19 | G300E | 6070226.09 | 47.63 | G300E | 2256765.18 | 17.71
980 | Story25 | B38 | 50 MPa RC Beam (32.5 cm x 25 cm) | Beam | 50MPa | Concrete Rectangular | 250 | 325 | 812.5 | 6950 | 0.56 | 1381.5 | G300E | 5858547.83 | 45.97 | G300E | 2178384.66 | 17.09
981 | Story25 | B4 | 50 MPa RC Beam (32.5 cm x 25 cm) | Beam | 50MPa | Concrete Rectangular | 250 | 325 | 812.5 | 6950 | 0.56 | 1381.5 | G300E | 4120086.36 | 32.33 | G300E | 3204112.06 | 25.14
982 | Story25 | B40 | 50 MPa RC Beam (32.5 cm x 25 cm) | Beam | 50MPa | Concrete Rectangular | 250 | 325 | 812.5 | 6950 | 0.56 | 1381.5 | G300E | 5850993.48 | 45.91 | G300E | 2178476.97 | 17.09
983 | Story25 | B41 | 50 MPa RC Beam (32.5 cm x 25 cm) | Beam | 50MPa | Concrete Rectangular | 250 | 325 | 812.5 | 6950 | 0.56 | 1381.5 | G300E | 5860663.04 | 45.98 | G300E | 2179635.58 | 17.1
984 | Story25 | B42 | 50 MPa RC Beam (32.5 cm x 25 cm) | Beam | 50MPa | Concrete Rectangular | 250 | 325 | 812.5 | 6950 | 0.56 | 1381.5 | G300E | 5507875 | 43.22 | G300E | 1341004.79 | 10.52
985 | Story25 | B43 | 50 MPa RC Beam (32.5 cm x 25 cm) | Beam | 50MPa | Concrete Rectangular | 250 | 325 | 812.5 | 6950 | 0.56 | 1381.5 | G300E | 6693797.73 | 52.52 | G300E | 1661693.98 | 13.04
986 | Story25 | B44 | 50 MPa RC Beam (32.5 cm x 25 cm) | Beam | 50MPa | Concrete Rectangular | 250 | 325 | 812.5 | 6950 | 0.56 | 1381.5 | G300E | 4121981.82 | 32.34 | G300E | 3204112.06 | 25.14
987 | Story25 | B45 | 50 MPa RC Beam (32.5 cm x 25 cm) | Beam | 50MPa | Concrete Rectangular | 250 | 325 | 812.5 | 6950 | 0.56 | 1381.5 | G300E | 4769911.36 | 37.43 | G300E | 3350693.88 | 26.29
988 | Story25 | B46 | 50 MPa RC Beam (32.5 cm x 25 cm) | Beam | 50MPa | Concrete Rectangular | 250 | 325 | 812.5 | 6950 | 0.56 | 1381.5 | G300E | 6550059.09 | 51.39 | G300E | 1683352.31 | 13.21
989 | Story25 | B47 | 50 MPa RC Beam (32.5 cm x 25 cm) | Beam | 50MPa | Concrete Rectangular | 250 | 325 | 812.5 | 6950 | 0.56 | 1381.5 | G300E | 6550059.09 | 51.39 | G300E | 1683336.91 | 13.21
990 | Story25 | B48 | 50 MPa RC Beam (32.5 cm x 25 cm) | Beam | 50MPa | Concrete Rectangular | 250 | 325 | 812.5 | 6950 | 0.56 | 1381.5 | G300E | 5744175 | 45.07 | G300E | 1341022.24 | 10.52
991 | Story25 | B49 | 50 MPa RC Beam (32.5 cm x 25 cm) | Beam | 50MPa | Concrete Rectangular | 250 | 325 | 812.5 | 6950 | 0.56 | 1381.5 | G300E | 6694113.64 | 52.52 | G300E | 1661704.25 | 13.04
992 | Story25 | B5 | 50 MPa RC Beam (32.5 cm x 25 cm) | Beam | 50MPa | Concrete Rectangular | 250 | 325 | 812.5 | 6950 | 0.56 | 1381.5 | G300E | 6693165.91 | 52.52 | G300E | 1661613.9 | 13.04
993 | Story25 | B50 | 50 MPa RC Beam (32.5 cm x 25 cm) | Beam | 50MPa | Concrete Rectangular | 250 | 325 | 812.5 | 6950 | 0.56 | 1381.5 | G300E | 4889640.91 | 38.37 | G300E | 2059704.37 | 16.16
994 | Story25 | B51 | 50 MPa RC Beam (32.5 cm x 25 cm) | Beam | 50MPa | Concrete Rectangular | 250 | 325 | 812.5 | 6950 | 0.56 | 1381.5 | G300E | 6694113.64 | 52.52 | G300E | 1661712.46 | 13.04
995 | Story25 | B52 | 50 MPa RC Beam (32.5 cm x 25 cm) | Beam | 50MPa | Concrete Rectangular | 250 | 325 | 812.5 | 6950 | 0.56 | 1381.5 | G300E | 5743859.09 | 45.07 | G300E | 1089543.21 | 8.55
996 | Story25 | B53 | 50 MPa RC Beam (32.5 cm x 25 cm) | Beam | 50MPa | Concrete Rectangular | 250 | 325 | 812.5 | 6950 | 0.56 | 1381.5 | G300E | 6428118.18 | 50.44 | G300E | 1683333.83 | 13.21
997 | Story25 | B54 | 50 MPa RC Beam (32.5 cm x 25 cm) | Beam | 50MPa | Concrete Rectangular | 250 | 325 | 812.5 | 6950 | 0.56 | 1381.5 | G300E | 6550059.09 | 51.39 | G300E | 1180404.51 | 9.26
998 | Story25 | B55 | 50 MPa RC Beam (32.5 cm x 25 cm) | Beam | 50MPa | Concrete Rectangular | 250 | 325 | 812.5 | 6950 | 0.56 | 1381.5 | G300E | 4528872.73 | 35.54 | G300E | 3224962.06 | 25.3
999 | Story25 | B56 | 50 MPa RC Beam (32.5 cm x 25 cm) | Beam | 50MPa | Concrete Rectangular | 250 | 325 | 812.5 | 6950 | 0.56 | 1381.5 | G300E | 4770543.18 | 37.43 | G300E | 3350693.88 | 26.29
1000 | Story25 | B57 | 50 MPa RC Beam (32.5 cm x 25 cm) | Beam | 50MPa | Concrete Rectangular | 250 | 325 | 812.5 | 6950 | 0.56 | 1381.5 | G300E | 4228443.18 | 33.18 | G300E | 3455575.7 | 27.11
1001 | Story25 | B58 | 50 MPa RC Beam (32.5 cm x 25 cm) | Beam | 50MPa | Concrete Rectangular | 250 | 325 | 812.5 | 6950 | 0.56 | 1381.5 | G300E | 4018995.45 | 31.53 | G300E | 1833513.46 | 14.39
1002 | Story25 | B59 | 50 MPa RC Beam (32.5 cm x 25 cm) | Beam | 50MPa | Concrete Rectangular | 250 | 325 | 812.5 | 6950 | 0.56 | 1381.5 | G300E | 4228443.18 | 33.18 | G300E | 3455575.7 | 27.11
1003 | Story25 | B6 | 50 MPa RC Beam (32.5 cm x 25 cm) | Beam | 50MPa | Concrete Rectangular | 250 | 325 | 812.5 | 6950 | 0.56 | 1381.5 | G300E | 3914429.55 | 30.71 | G300E | 1833513.46 | 14.39
1004 | Story25 | B60 | 50 MPa RC Beam (32.5 cm x 25 cm) | Beam | 50MPa | Concrete Rectangular | 250 | 325 | 812.5 | 6950 | 0.56 | 1381.5 | G300E | 4770543.18 | 37.43 | G300E | 3350693.88 | 26.29
1005 | Story25 | B7 | 50 MPa RC Beam (32.5 cm x 25 cm) | Beam | 50MPa | Concrete Rectangular | 250 | 325 | 812.5 | 6950 | 0.56 | 1381.5 | G300E | 6693797.73 | 52.52 | G300E | 1661695.01 | 13.04
1006 | Story25 | B8 | 50 MPa RC Beam (32.5 cm x 25 cm) | Beam | 50MPa | Concrete Rectangular | 250 | 325 | 812.5 | 6950 | 0.56 | 1381.5 | G300E | 4122297.73 | 32.35 | G300E | 3204112.06 | 25.14
1007 | Story25 | B9 | 50 MPa RC Beam (32.5 cm x 25 cm) | Beam | 50MPa | Concrete Rectangular | 250 | 325 | 812.5 | 6950 | 0.56 | 1381.5 | G300E | 6428118.18 | 50.44 | G300E | 1180425.04 | 9.26
1008 | Story26 | B1 | 50 MPa RC Beam (32.5 cm x 25 cm) | Beam | 50MPa | Concrete Rectangular | 250 | 325 | 812.5 | 6950 | 0.56 | 1381.5 | G300E | 4698831.82 | 36.87 | G300E | 3464105.24 | 27.18
1009 | Story26 | B10 | 50 MPa RC Beam (32.5 cm x 25 cm) | Beam | 50MPa | Concrete Rectangular | 250 | 325 | 812.5 | 6950 | 0.56 | 1381.5 | G300E | 4547511.36 | 35.68 | G300E | 3343112.06 | 26.23
1010 | Story26 | B11 | 50 MPa RC Beam (32.5 cm x 25 cm) | Beam | 50MPa | Concrete Rectangular | 250 | 325 | 812.5 | 6950 | 0.56 | 1381.5 | G300E | 4547511.36 | 35.68 | G300E | 3343112.06 | 26.23
1011 | Story26 | B12 | 50 MPa RC Beam (32.5 cm x 25 cm) | Beam | 50MPa | Concrete Rectangular | 250 | 325 | 812.5 | 6950 | 0.56 | 1381.5 | G300E | 4215490.91 | 33.08 | G300E | 3440412.06 | 26.99
1012 | Story26 | B13 | 50 MPa RC Beam (32.5 cm x 25 cm) | Beam | 50MPa | Concrete Rectangular | 250 | 325 | 812.5 | 6950 | 0.56 | 1381.5 | G300E | 6357986.36 | 49.89 | G300E | 1177720.7 | 9.24
1013 | Story26 | B14 | 50 MPa RC Beam (32.5 cm x 25 cm) | Beam | 50MPa | Concrete Rectangular | 250 | 325 | 812.5 | 6950 | 0.56 | 1381.5 | G300E | 5683520.45 | 44.6 | G300E | 1091278.34 | 8.56
1014 | Story26 | B15 | 50 MPa RC Beam (32.5 cm x 25 cm) | Beam | 50MPa | Concrete Rectangular | 250 | 325 | 812.5 | 6950 | 0.56 | 1381.5 | G300E | 5465859.09 | 42.89 | G300E | 1342185.5 | 10.53
1015 | Story26 | B16 | 50 MPa RC Beam (32.5 cm x 25 cm) | Beam | 50MPa | Concrete Rectangular | 250 | 325 | 812.5 | 7200 | 0.58 | 1431.19 | G300E | 5891478.26 | 46.23 | G300E | 2247877.64 | 17.64
1016 | Story26 | B17 | 50 MPa RC Beam (32.5 cm x 25 cm) | Beam | 50MPa | Concrete Rectangular | 250 | 325 | 812.5 | 6950 | 0.56 | 1381.5 | G300E | 4746218.18 | 37.24 | G300E | 2059704.37 | 16.16
1017 | Story26 | B18 | 50 MPa RC Beam (32.5 cm x 25 cm) | Beam | 50MPa | Concrete Rectangular | 250 | 325 | 812.5 | 7200 | 0.58 | 1431.19 | G300E | 5955965.22 | 46.73 | G300E | 2257541.22 | 17.71
1018 | Story26 | B19 | 50 MPa RC Beam (32.5 cm x 25 cm) | Beam | 50MPa | Concrete Rectangular | 250 | 325 | 812.5 | 6950 | 0.56 | 1381.5 | G300E | 5515772.73 | 43.28 | G300E | 1091147.95 | 8.56
1019 | Story26 | B2 | 50 MPa RC Beam (32.5 cm x 25 cm) | Beam | 50MPa | Concrete Rectangular | 250 | 325 | 812.5 | 6950 | 0.56 | 1381.5 | G300E | 4470113.64 | 35.07 | G300E | 3339321.15 | 26.2
1020 | Story26 | B20 | 50 MPa RC Beam (32.5 cm x 25 cm) | Beam | 50MPa | Concrete Rectangular | 250 | 325 | 812.5 | 6950 | 0.56 | 1381.5 | G300E | 5515456.82 | 43.28 | G300E | 1091118.17 | 8.56
1021 | Story26 | B21 | 50 MPa RC Beam (32.5 cm x 25 cm) | Beam | 50MPa | Concrete Rectangular | 250 | 325 | 812.5 | 6950 | 0.56 | 1381.5 | G300E | 6418956.82 | 50.37 | G300E | 1177967.11 | 9.24
1022 | Story26 | B22 | 50 MPa RC Beam (32.5 cm x 25 cm) | Beam | 50MPa | Concrete Rectangular | 250 | 325 | 812.5 | 6950 | 0.56 | 1381.5 | G300E | 4139356.82 | 32.48 | G300E | 3188948.42 | 25.02
1023 | Story26 | B23 | 50 MPa RC Beam (32.5 cm x 25 cm) | Beam | 50MPa | Concrete Rectangular | 250 | 325 | 812.5 | 6950 | 0.56 | 1381.5 | G300E | 3997513.64 | 31.37 | G300E | 1296468.01 | 10.17
1024 | Story26 | B24 | 50 MPa RC Beam (32.5 cm x 25 cm) | Beam | 50MPa | Concrete Rectangular | 250 | 325 | 812.5 | 6950 | 0.56 | 1381.5 | G300E | 6673895.45 | 52.37 | G300E | 1657867.45 | 13.01
1025 | Story26 | B25 | 50 MPa RC Beam (32.5 cm x 25 cm) | Beam | 50MPa | Concrete Rectangular | 250 | 325 | 812.5 | 6950 | 0.56 | 1381.5 | G300E | 4745902.27 | 37.24 | G300E | 2059704.37 | 16.16
1026 | Story26 | B26 | 50 MPa RC Beam (32.5 cm x 25 cm) | Beam | 50MPa | Concrete Rectangular | 250 | 325 | 812.5 | 7200 | 0.58 | 1431.19 | G300E | 5877078.26 | 46.11 | G300E | 2247877.64 | 17.64
1027 | Story26 | B3 | 50 MPa RC Beam (32.5 cm x 25 cm) | Beam | 50MPa | Concrete Rectangular | 250 | 325 | 812.5 | 6950 | 0.56 | 1381.5 | G300E | 6467290.91 | 50.74 | G300E | 1178281.28 | 9.25
1028 | Story26 | B30 | 50 MPa RC Beam (32.5 cm x 25 cm) | Beam | 50MPa | Concrete Rectangular | 250 | 325 | 812.5 | 6950 | 0.56 | 1381.5 | G300E | 5749765.22 | 45.11 | G300E | 2179181.87 | 17.1
1029 | Story26 | B31 | 50 MPa RC Beam (32.5 cm x 25 cm) | Beam | 50MPa | Concrete Rectangular | 250 | 325 | 812.5 | 6950 | 0.56 | 1381.5 | G300E | 4746850 | 37.25 | G300E | 2059704.37 | 16.16
1030 | Story26 | B32 | 50 MPa RC Beam (32.5 cm x 25 cm) | Beam | 50MPa | Concrete Rectangular | 250 | 325 | 812.5 | 6950 | 0.56 | 1381.5 | G300E | 6673895.45 | 52.37 | G300E | 1657856.16 | 13.01
1031 | Story26 | B33 | 50 MPa RC Beam (32.5 cm x 25 cm) | Beam | 50MPa | Concrete Rectangular | 250 | 325 | 812.5 | 6950 | 0.56 | 1381.5 | G300E | 3919800 | 30.76 | G300E | 1296468.01 | 10.17
1032 | Story26 | B34 | 50 MPa RC Beam (32.5 cm x 25 cm) | Beam | 50MPa | Concrete Rectangular | 250 | 325 | 812.5 | 6950 | 0.56 | 1381.5 | G300E | 4217702.27 | 33.09 | G300E | 3440412.06 | 26.99
1033 | Story26 | B35 | 50 MPa RC Beam (32.5 cm x 25 cm) | Beam | 50MPa | Concrete Rectangular | 250 | 325 | 812.5 | 6950 | 0.56 | 1381.5 | G300E | 6673579.55 | 52.36 | G300E | 1657840.76 | 13.01
1034 | Story26 | B36 | 50 MPa RC Beam (32.5 cm x 25 cm) | Beam | 50MPa | Concrete Rectangular | 250 | 325 | 812.5 | 6950 | 0.56 | 1381.5 | G300E | 5639609.09 | 44.25 | G300E | 1216870.52 | 9.55
1035 | Story26 | B37 | 50 MPa RC Beam (32.5 cm x 25 cm) | Beam | 50MPa | Concrete Rectangular | 250 | 325 | 812.5 | 7200 | 0.58 | 1431.19 | G300E | 5963165.22 | 46.79 | G300E | 2257587 | 17.71
1036 | Story26 | B38 | 50 MPa RC Beam (32.5 cm x 25 cm) | Beam | 50MPa | Concrete Rectangular | 250 | 325 | 812.5 | 6950 | 0.56 | 1381.5 | G300E | 5757017.39 | 45.17 | G300E | 2179208.38 | 17.1
1037 | Story26 | B4 | 50 MPa RC Beam (32.5 cm x 25 cm) | Beam | 50MPa | Concrete Rectangular | 250 | 325 | 812.5 | 6950 | 0.56 | 1381.5 | G300E | 4137777.27 | 32.47 | G300E | 3314680.24 | 26.01
1038 | Story26 | B40 | 50 MPa RC Beam (32.5 cm x 25 cm) | Beam | 50MPa | Concrete Rectangular | 250 | 325 | 812.5 | 6950 | 0.56 | 1381.5 | G300E | 5749160.87 | 45.11 | G300E | 2179152.41 | 17.1
1039 | Story26 | B41 | 50 MPa RC Beam (32.5 cm x 25 cm) | Beam | 50MPa | Concrete Rectangular | 250 | 325 | 812.5 | 6950 | 0.56 | 1381.5 | G300E | 5755808.7 | 45.16 | G300E | 2179180.89 | 17.1
1040 | Story26 | B42 | 50 MPa RC Beam (32.5 cm x 25 cm) | Beam | 50MPa | Concrete Rectangular | 250 | 325 | 812.5 | 6950 | 0.56 | 1381.5 | G300E | 5515456.82 | 43.28 | G300E | 1216849.99 | 9.55
1041 | Story26 | B43 | 50 MPa RC Beam (32.5 cm x 25 cm) | Beam | 50MPa | Concrete Rectangular | 250 | 325 | 812.5 | 6950 | 0.56 | 1381.5 | G300E | 6673895.45 | 52.37 | G300E | 1657856.16 | 13.01
1042 | Story26 | B44 | 50 MPa RC Beam (32.5 cm x 25 cm) | Beam | 50MPa | Concrete Rectangular | 250 | 325 | 812.5 | 6950 | 0.56 | 1381.5 | G300E | 4139356.82 | 32.48 | G300E | 3313732.52 | 26
1043 | Story26 | B45 | 50 MPa RC Beam (32.5 cm x 25 cm) | Beam | 50MPa | Concrete Rectangular | 250 | 325 | 812.5 | 6950 | 0.56 | 1381.5 | G300E | 4771490.91 | 37.44 | G300E | 3468843.88 | 27.22
1044 | Story26 | B46 | 50 MPa RC Beam (32.5 cm x 25 cm) | Beam | 50MPa | Concrete Rectangular | 250 | 325 | 812.5 | 6950 | 0.56 | 1381.5 | G300E | 6522890.91 | 51.18 | G300E | 1177982.51 | 9.24
1045 | Story26 | B47 | 50 MPa RC Beam (32.5 cm x 25 cm) | Beam | 50MPa | Concrete Rectangular | 250 | 325 | 812.5 | 6950 | 0.56 | 1381.5 | G300E | 6522575 | 51.18 | G300E | 1680895.41 | 13.19
1046 | Story26 | B48 | 50 MPa RC Beam (32.5 cm x 25 cm) | Beam | 50MPa | Concrete Rectangular | 250 | 325 | 812.5 | 6950 | 0.56 | 1381.5 | G300E | 5639925 | 44.25 | G300E | 1216846.91 | 9.55
1047 | Story26 | B49 | 50 MPa RC Beam (32.5 cm x 25 cm) | Beam | 50MPa | Concrete Rectangular | 250 | 325 | 812.5 | 6950 | 0.56 | 1381.5 | G300E | 6673579.55 | 52.36 | G300E | 1657848.97 | 13.01
1048 | Story26 | B5 | 50 MPa RC Beam (32.5 cm x 25 cm) | Beam | 50MPa | Concrete Rectangular | 250 | 325 | 812.5 | 6950 | 0.56 | 1381.5 | G300E | 6673895.45 | 52.37 | G300E | 1657763.76 | 13.01
1049 | Story26 | B50 | 50 MPa RC Beam (32.5 cm x 25 cm) | Beam | 50MPa | Concrete Rectangular | 250 | 325 | 812.5 | 6950 | 0.56 | 1381.5 | G300E | 4747165.91 | 37.25 | G300E | 2059704.37 | 16.16
1050 | Story26 | B51 | 50 MPa RC Beam (32.5 cm x 25 cm) | Beam | 50MPa | Concrete Rectangular | 250 | 325 | 812.5 | 6950 | 0.56 | 1381.5 | G300E | 6673579.55 | 52.36 | G300E | 1657844.87 | 13.01
1051 | Story26 | B52 | 50 MPa RC Beam (32.5 cm x 25 cm) | Beam | 50MPa | Concrete Rectangular | 250 | 325 | 812.5 | 6950 | 0.56 | 1381.5 | G300E | 5639925 | 44.25 | G300E | 1091124.33 | 8.56
1052 | Story26 | B53 | 50 MPa RC Beam (32.5 cm x 25 cm) | Beam | 50MPa | Concrete Rectangular | 250 | 325 | 812.5 | 6950 | 0.56 | 1381.5 | G300E | 6418956.82 | 50.37 | G300E | 1680886.17 | 13.19
1053 | Story26 | B54 | 50 MPa RC Beam (32.5 cm x 25 cm) | Beam | 50MPa | Concrete Rectangular | 250 | 325 | 812.5 | 6950 | 0.56 | 1381.5 | G300E | 6522575 | 51.18 | G300E | 1177961.98 | 9.24
1054 | Story26 | B55 | 50 MPa RC Beam (32.5 cm x 25 cm) | Beam | 50MPa | Concrete Rectangular | 250 | 325 | 812.5 | 6950 | 0.56 | 1381.5 | G300E | 4547195.45 | 35.68 | G300E | 3343112.06 | 26.23
1055 | Story26 | B56 | 50 MPa RC Beam (32.5 cm x 25 cm) | Beam | 50MPa | Concrete Rectangular | 250 | 325 | 812.5 | 6950 | 0.56 | 1381.5 | G300E | 4771806.82 | 37.44 | G300E | 3468843.88 | 27.22
1056 | Story26 | B57 | 50 MPa RC Beam (32.5 cm x 25 cm) | Beam | 50MPa | Concrete Rectangular | 250 | 325 | 812.5 | 6950 | 0.56 | 1381.5 | G300E | 4218018.18 | 33.1 | G300E | 3439464.33 | 26.99
1057 | Story26 | B58 | 50 MPa RC Beam (32.5 cm x 25 cm) | Beam | 50MPa | Concrete Rectangular | 250 | 325 | 812.5 | 6950 | 0.56 | 1381.5 | G300E | 3998777.27 | 31.38 | G300E | 1296468.01 | 10.17
1058 | Story26 | B59 | 50 MPa RC Beam (32.5 cm x 25 cm) | Beam | 50MPa | Concrete Rectangular | 250 | 325 | 812.5 | 6950 | 0.56 | 1381.5 | G300E | 4218018.18 | 33.1 | G300E | 3439464.33 | 26.99
1059 | Story26 | B6 | 50 MPa RC Beam (32.5 cm x 25 cm) | Beam | 50MPa | Concrete Rectangular | 250 | 325 | 812.5 | 6950 | 0.56 | 1381.5 | G300E | 3919168.18 | 30.75 | G300E | 1296468.01 | 10.17
1060 | Story26 | B60 | 50 MPa RC Beam (32.5 cm x 25 cm) | Beam | 50MPa | Concrete Rectangular | 250 | 325 | 812.5 | 6950 | 0.56 | 1381.5 | G300E | 4771490.91 | 37.44 | G300E | 3468843.88 | 27.22
1061 | Story26 | B7 | 50 MPa RC Beam (32.5 cm x 25 cm) | Beam | 50MPa | Concrete Rectangular | 250 | 325 | 812.5 | 6950 | 0.56 | 1381.5 | G300E | 6673263.64 | 52.36 | G300E | 1657828.44 | 13.01
1062 | Story26 | B8 | 50 MPa RC Beam (32.5 cm x 25 cm) | Beam | 50MPa | Concrete Rectangular | 250 | 325 | 812.5 | 6950 | 0.56 | 1381.5 | G300E | 4139672.73 | 32.48 | G300E | 3188948.42 | 25.02
1063 | Story26 | B9 | 50 MPa RC Beam (32.5 cm x 25 cm) | Beam | 50MPa | Concrete Rectangular | 250 | 325 | 812.5 | 6950 | 0.56 | 1381.5 | G300E | 6419272.73 | 50.37 | G300E | 1177977.38 | 9.24
1064 | Story27 | B1 | 50 MPa RC Beam (35 cm x 25 cm) | Beam | 50MPa | Concrete Rectangular | 250 | 350 | 875 | 6962.5 | 0.61 | 1490.44 | G300E | 4191425 | 32.89 | G300E | 3361309.54 | 26.37
1065 | Story27 | B10 | 50 MPa RC Beam (35 cm x 25 cm) | Beam | 50MPa | Concrete Rectangular | 250 | 350 | 875 | 6962.5 | 0.61 | 1490.44 | G300E | 4256302.84 | 33.4 | G300E | 3331850.42 | 26.14
1066 | Story27 | B11 | 50 MPa RC Beam (35 cm x 25 cm) | Beam | 50MPa | Concrete Rectangular | 250 | 350 | 875 | 6962.5 | 0.61 | 1490.44 | G300E | 4256302.84 | 33.4 | G300E | 3331850.42 | 26.14
1067 | Story27 | B12 | 50 MPa RC Beam (35 cm x 25 cm) | Beam | 50MPa | Concrete Rectangular | 250 | 350 | 875 | 6962.5 | 0.61 | 1490.44 | G300E | 3717342.05 | 29.17 | G300E | 3189435.64 | 25.03
1068 | Story27 | B13 | 50 MPa RC Beam (35 cm x 25 cm) | Beam | 50MPa | Concrete Rectangular | 250 | 350 | 875 | 6962.5 | 0.61 | 1490.44 | G300E | 5920023.86 | 46.45 | G300E | 845500.37 | 6.63
1069 | Story27 | B14 | 50 MPa RC Beam (35 cm x 25 cm) | Beam | 50MPa | Concrete Rectangular | 250 | 350 | 875 | 6962.5 | 0.61 | 1490.44 | G300E | 5108259.66 | 40.08 | G300E | 1153533.55 | 9.05
1070 | Story27 | B15 | 50 MPa RC Beam (35 cm x 25 cm) | Beam | 50MPa | Concrete Rectangular | 250 | 350 | 875 | 6962.5 | 0.61 | 1490.44 | G300E | 5100980.68 | 40.02 | G300E | 1152990.79 | 9.05
1071 | Story27 | B16 | 50 MPa RC Beam (35 cm x 25 cm) | Beam | 50MPa | Concrete Rectangular | 250 | 350 | 875 | 7200 | 0.63 | 1541.28 | G300E | 5333634.78 | 41.85 | G300E | 1802795.32 | 14.15
1072 | Story27 | B17 | 50 MPa RC Beam (35 cm x 25 cm) | Beam | 50MPa | Concrete Rectangular | 250 | 350 | 875 | 6962.5 | 0.61 | 1490.44 | G300E | 4379412.5 | 34.36 | G300E | 1120596.97 | 8.79
1073 | Story27 | B18 | 50 MPa RC Beam (35 cm x 25 cm) | Beam | 50MPa | Concrete Rectangular | 250 | 350 | 875 | 7200 | 0.63 | 1541.28 | G300E | 5410956.52 | 42.46 | G300E | 2338725.76 | 18.35
1074 | Story27 | B19 | 50 MPa RC Beam (35 cm x 25 cm) | Beam | 50MPa | Concrete Rectangular | 250 | 350 | 875 | 6962.5 | 0.61 | 1490.44 | G300E | 5144654.55 | 40.37 | G300E | 1153298.72 | 9.05
1075 | Story27 | B2 | 50 MPa RC Beam (35 cm x 25 cm) | Beam | 50MPa | Concrete Rectangular | 250 | 350 | 875 | 6962.5 | 0.61 | 1490.44 | G300E | 4186994.32 | 32.85 | G300E | 3361309.54 | 26.37
1076 | Story27 | B20 | 50 MPa RC Beam (35 cm x 25 cm) | Beam | 50MPa | Concrete Rectangular | 250 | 350 | 875 | 6962.5 | 0.61 | 1490.44 | G300E | 5144971.02 | 40.37 | G300E | 1153284.32 | 9.05
1077 | Story27 | B21 | 50 MPa RC Beam (35 cm x 25 cm) | Beam | 50MPa | Concrete Rectangular | 250 | 350 | 875 | 6962.5 | 0.61 | 1490.44 | G300E | 5972242.61 | 46.86 | G300E | 446891.86 | 3.51
1078 | Story27 | B22 | 50 MPa RC Beam (35 cm x 25 cm) | Beam | 50MPa | Concrete Rectangular | 250 | 350 | 875 | 6962.5 | 0.61 | 1490.44 | G300E | 3719240.91 | 29.18 | G300E | 3188486.21 | 25.02
1079 | Story27 | B23 | 50 MPa RC Beam (35 cm x 25 cm) | Beam | 50MPa | Concrete Rectangular | 250 | 350 | 875 | 6962.5 | 0.61 | 1490.44 | G300E | 3518277.84 | 27.61 | G300E | 1350359.47 | 10.6
1080 | Story27 | B24 | 50 MPa RC Beam (35 cm x 25 cm) | Beam | 50MPa | Concrete Rectangular | 250 | 350 | 875 | 6962.5 | 0.61 | 1490.44 | G300E | 6004839.77 | 47.12 | G300E | 1739998.53 | 13.65
1081 | Story27 | B25 | 50 MPa RC Beam (35 cm x 25 cm) | Beam | 50MPa | Concrete Rectangular | 250 | 350 | 875 | 6962.5 | 0.61 | 1490.44 | G300E | 4380045.45 | 34.37 | G300E | 1120596.97 | 8.79
1082 | Story27 | B26 | 50 MPa RC Beam (35 cm x 25 cm) | Beam | 50MPa | Concrete Rectangular | 250 | 350 | 875 | 7200 | 0.63 | 1541.28 | G300E | 5329878.26 | 41.82 | G300E | 1802795.32 | 14.15
1083 | Story27 | B3 | 50 MPa RC Beam (35 cm x 25 cm) | Beam | 50MPa | Concrete Rectangular | 250 | 350 | 875 | 6962.5 | 0.61 | 1490.44 | G300E | 5925087.5 | 46.49 | G300E | 447272.9 | 3.51
1084 | Story27 | B30 | 50 MPa RC Beam (35 cm x 25 cm) | Beam | 50MPa | Concrete Rectangular | 250 | 350 | 875 | 6962.5 | 0.61 | 1490.44 | G300E | 5233075.54 | 41.06 | G300E | 2262791.16 | 17.75
1085 | Story27 | B31 | 50 MPa RC Beam (35 cm x 25 cm) | Beam | 50MPa | Concrete Rectangular | 250 | 350 | 875 | 6962.5 | 0.61 | 1490.44 | G300E | 4383210.23 | 34.39 | G300E | 1120596.97 | 8.79
1086 | Story27 | B32 | 50 MPa RC Beam (35 cm x 25 cm) | Beam | 50MPa | Concrete Rectangular | 250 | 350 | 875 | 6962.5 | 0.61 | 1490.44 | G300E | 6004523.3 | 47.11 | G300E | 1739966.41 | 13.65
1087 | Story27 | B33 | 50 MPa RC Beam (35 cm x 25 cm) | Beam | 50MPa | Concrete Rectangular | 250 | 350 | 875 | 6962.5 | 0.61 | 1490.44 | G300E | 3519227.27 | 27.61 | G300E | 1350359.47 | 10.6
1088 | Story27 | B34 | 50 MPa RC Beam (35 cm x 25 cm) | Beam | 50MPa | Concrete Rectangular | 250 | 350 | 875 | 6962.5 | 0.61 | 1490.44 | G300E | 3719557.39 | 29.19 | G300E | 3188486.21 | 25.02
1089 | Story27 | B35 | 50 MPa RC Beam (35 cm x 25 cm) | Beam | 50MPa | Concrete Rectangular | 250 | 350 | 875 | 6962.5 | 0.61 | 1490.44 | G300E | 6004523.3 | 47.11 | G300E | 1739963.09 | 13.65
1090 | Story27 | B36 | 50 MPa RC Beam (35 cm x 25 cm) | Beam | 50MPa | Concrete Rectangular | 250 | 350 | 875 | 6962.5 | 0.61 | 1490.44 | G300E | 5147186.36 | 40.39 | G300E | 1153330.85 | 9.05
1091 | Story27 | B37 | 50 MPa RC Beam (35 cm x 25 cm) | Beam | 50MPa | Concrete Rectangular | 250 | 350 | 875 | 7200 | 0.63 | 1541.28 | G300E | 5408452.17 | 42.44 | G300E | 2337473.58 | 18.34
1092 | Story27 | B38 | 50 MPa RC Beam (35 cm x 25 cm) | Beam | 50MPa | Concrete Rectangular | 250 | 350 | 875 | 6962.5 | 0.61 | 1490.44 | G300E | 5228837.5 | 41.03 | G300E | 2261580.29 | 17.75
1093 | Story27 | B4 | 50 MPa RC Beam (35 cm x 25 cm) | Beam | 50MPa | Concrete Rectangular | 250 | 350 | 875 | 6962.5 | 0.61 | 1490.44 | G300E | 3717658.52 | 29.17 | G300E | 3189435.64 | 25.03
1094 | Story27 | B40 | 50 MPa RC Beam (35 cm x 25 cm) | Beam | 50MPa | Concrete Rectangular | 250 | 350 | 875 | 6962.5 | 0.61 | 1490.44 | G300E | 5233075.54 | 41.06 | G300E | 2261580.29 | 17.75
1095 | Story27 | B41 | 50 MPa RC Beam (35 cm x 25 cm) | Beam | 50MPa | Concrete Rectangular | 250 | 350 | 875 | 6962.5 | 0.61 | 1490.44 | G300E | 5233075.54 | 41.06 | G300E | 2262791.16 | 17.75
1096 | Story27 | B42 | 50 MPa RC Beam (35 cm x 25 cm) | Beam | 50MPa | Concrete Rectangular | 250 | 350 | 875 | 6962.5 | 0.61 | 1490.44 | G300E | 5144971.02 | 40.37 | G300E | 1153278.79 | 9.05
1097 | Story27 | B43 | 50 MPa RC Beam (35 cm x 25 cm) | Beam | 50MPa | Concrete Rectangular | 250 | 350 | 875 | 6962.5 | 0.61 | 1490.44 | G300E | 6004523.3 | 47.11 | G300E | 1739967.52 | 13.65
1098 | Story27 | B44 | 50 MPa RC Beam (35 cm x 25 cm) | Beam | 50MPa | Concrete Rectangular | 250 | 350 | 875 | 6962.5 | 0.61 | 1490.44 | G300E | 3719240.91 | 29.18 | G300E | 3188486.21 | 25.02
1099 | Story27 | B45 | 50 MPa RC Beam (35 cm x 25 cm) | Beam | 50MPa | Concrete Rectangular | 250 | 350 | 875 | 6962.5 | 0.61 | 1490.44 | G300E | 4256302.84 | 33.4 | G300E | 3331850.42 | 26.14
1100 | Story27 | B46 | 50 MPa RC Beam (35 cm x 25 cm) | Beam | 50MPa | Concrete Rectangular | 250 | 350 | 875 | 6962.5 | 0.61 | 1490.44 | G300E | 5972242.61 | 46.86 | G300E | 845658.76 | 6.64
1101 | Story27 | B47 | 50 MPa RC Beam (35 cm x 25 cm) | Beam | 50MPa | Concrete Rectangular | 250 | 350 | 875 | 6962.5 | 0.61 | 1490.44 | G300E | 5972242.61 | 46.86 | G300E | 845653.22 | 6.64
1102 | Story27 | B48 | 50 MPa RC Beam (35 cm x 25 cm) | Beam | 50MPa | Concrete Rectangular | 250 | 350 | 875 | 6962.5 | 0.61 | 1490.44 | G300E | 5147186.36 | 40.39 | G300E | 1153316.45 | 9.05
1103 | Story27 | B49 | 50 MPa RC Beam (35 cm x 25 cm) | Beam | 50MPa | Concrete Rectangular | 250 | 350 | 875 | 6962.5 | 0.61 | 1490.44 | G300E | 6004523.3 | 47.11 | G300E | 1739990.78 | 13.65
1104 | Story27 | B5 | 50 MPa RC Beam (35 cm x 25 cm) | Beam | 50MPa | Concrete Rectangular | 250 | 350 | 875 | 6962.5 | 0.61 | 1490.44 | G300E | 6004206.82 | 47.11 | G300E | 1739902.17 | 13.65
1105 | Story27 | B50 | 50 MPa RC Beam (35 cm x 25 cm) | Beam | 50MPa | Concrete Rectangular | 250 | 350 | 875 | 6962.5 | 0.61 | 1490.44 | G300E | 4381311.36 | 34.38 | G300E | 1120596.97 | 8.79
1106 | Story27 | B51 | 50 MPa RC Beam (35 cm x 25 cm) | Beam | 50MPa | Concrete Rectangular | 250 | 350 | 875 | 6962.5 | 0.61 | 1490.44 | G300E | 6005472.73 | 47.12 | G300E | 1740020.69 | 13.65
1107 | Story27 | B52 | 50 MPa RC Beam (35 cm x 25 cm) | Beam | 50MPa | Concrete Rectangular | 250 | 350 | 875 | 6962.5 | 0.61 | 1490.44 | G300E | 5147186.36 | 40.39 | G300E | 1153273.25 | 9.05
1108 | Story27 | B53 | 50 MPa RC Beam (35 cm x 25 cm) | Beam | 50MPa | Concrete Rectangular | 250 | 350 | 875 | 6962.5 | 0.61 | 1490.44 | G300E | 5972242.61 | 46.86 | G300E | 845652.12 | 6.64
1109 | Story27 | B54 | 50 MPa RC Beam (35 cm x 25 cm) | Beam | 50MPa | Concrete Rectangular | 250 | 350 | 875 | 6962.5 | 0.61 | 1490.44 | G300E | 5972242.61 | 46.86 | G300E | 446887.43 | 3.51
1110 | Story27 | B55 | 50 MPa RC Beam (35 cm x 25 cm) | Beam | 50MPa | Concrete Rectangular | 250 | 350 | 875 | 6962.5 | 0.61 | 1490.44 | G300E | 4256302.84 | 33.4 | G300E | 3331850.42 | 26.14
1111 | Story27 | B56 | 50 MPa RC Beam (35 cm x 25 cm) | Beam | 50MPa | Concrete Rectangular | 250 | 350 | 875 | 6962.5 | 0.61 | 1490.44 | G300E | 4256302.84 | 33.4 | G300E | 3331850.42 | 26.14
1112 | Story27 | B57 | 50 MPa RC Beam (35 cm x 25 cm) | Beam | 50MPa | Concrete Rectangular | 250 | 350 | 875 | 6962.5 | 0.61 | 1490.44 | G300E | 3719240.91 | 29.18 | G300E | 3188486.21 | 25.02
1113 | Story27 | B58 | 50 MPa RC Beam (35 cm x 25 cm) | Beam | 50MPa | Concrete Rectangular | 250 | 350 | 875 | 6962.5 | 0.61 | 1490.44 | G300E | 3519227.27 | 27.61 | G300E | 1350359.47 | 10.6
1114 | Story27 | B59 | 50 MPa RC Beam (35 cm x 25 cm) | Beam | 50MPa | Concrete Rectangular | 250 | 350 | 875 | 6962.5 | 0.61 | 1490.44 | G300E | 3719240.91 | 29.18 | G300E | 3188486.21 | 25.02
1115 | Story27 | B6 | 50 MPa RC Beam (35 cm x 25 cm) | Beam | 50MPa | Concrete Rectangular | 250 | 350 | 875 | 6962.5 | 0.61 | 1490.44 | G300E | 3518277.84 | 27.61 | G300E | 1350359.47 | 10.6
1116 | Story27 | B60 | 50 MPa RC Beam (35 cm x 25 cm) | Beam | 50MPa | Concrete Rectangular | 250 | 350 | 875 | 6962.5 | 0.61 | 1490.44 | G300E | 4256302.84 | 33.4 | G300E | 3331850.42 | 26.14
1117 | Story27 | B7 | 50 MPa RC Beam (35 cm x 25 cm) | Beam | 50MPa | Concrete Rectangular | 250 | 350 | 875 | 6962.5 | 0.61 | 1490.44 | G300E | 6004839.77 | 47.12 | G300E | 1740006.29 | 13.65
1118 | Story27 | B8 | 50 MPa RC Beam (35 cm x 25 cm) | Beam | 50MPa | Concrete Rectangular | 250 | 350 | 875 | 6962.5 | 0.61 | 1490.44 | G300E | 3719557.39 | 29.19 | G300E | 3188486.21 | 25.02
1119 | Story27 | B9 | 50 MPa RC Beam (35 cm x 25 cm) | Beam | 50MPa | Concrete Rectangular | 250 | 350 | 875 | 6962.5 | 0.61 | 1490.44 | G300E | 5972242.61 | 46.86 | G300E | 446901.83 | 3.51
1120 | Story28 | B1 | 50 MPa RC Beam (35 cm x 25 cm) | Beam | 50MPa | Concrete Rectangular | 250 | 350 | 875 | 6962.5 | 0.61 | 1490.44 | G300E | 4199653.41 | 32.95 | G300E | 3391691.36 | 26.61
1121 | Story28 | B10 | 50 MPa RC Beam (35 cm x 25 cm) | Beam | 50MPa | Concrete Rectangular | 250 | 350 | 875 | 6962.5 | 0.61 | 1490.44 | G300E | 4268012.5 | 33.49 | G300E | 3395489.09 | 26.64
1122 | Story28 | B11 | 50 MPa RC Beam (35 cm x 25 cm) | Beam | 50MPa | Concrete Rectangular | 250 | 350 | 875 | 6962.5 | 0.61 | 1490.44 | G300E | 4267696.02 | 33.49 | G300E | 3395489.09 | 26.64
1123 | Story28 | B12 | 50 MPa RC Beam (35 cm x 25 cm) | Beam | 50MPa | Concrete Rectangular | 250 | 350 | 875 | 6962.5 | 0.61 | 1490.44 | G300E | 3717025.57 | 29.17 | G300E | 3378399.32 | 26.51
1124 | Story28 | B13 | 50 MPa RC Beam (35 cm x 25 cm) | Beam | 50MPa | Concrete Rectangular | 250 | 350 | 875 | 6962.5 | 0.61 | 1490.44 | G300E | 5914960.23 | 46.41 | G300E | 449759.62 | 3.53
1125 | Story28 | B14 | 50 MPa RC Beam (35 cm x 25 cm) | Beam | 50MPa | Concrete Rectangular | 250 | 350 | 875 | 6962.5 | 0.61 | 1490.44 | G300E | 5117437.5 | 40.15 | G300E | 1155324.65 | 9.07
1126 | Story28 | B15 | 50 MPa RC Beam (35 cm x 25 cm) | Beam | 50MPa | Concrete Rectangular | 250 | 350 | 875 | 6962.5 | 0.61 | 1490.44 | G300E | 5112690.34 | 40.12 | G300E | 1154775.25 | 9.06
1127 | Story28 | B16 | 50 MPa RC Beam (35 cm x 25 cm) | Beam | 50MPa | Concrete Rectangular | 250 | 350 | 875 | 7200 | 0.63 | 1541.28 | G300E | 5367756.52 | 42.12 | G300E | 2338725.76 | 18.35
1128 | Story28 | B17 | 50 MPa RC Beam (35 cm x 25 cm) | Beam | 50MPa | Concrete Rectangular | 250 | 350 | 875 | 6962.5 | 0.61 | 1490.44 | G300E | 4339536.36 | 34.05 | G300E | 1120596.97 | 8.79
1129 | Story28 | B18 | 50 MPa RC Beam (35 cm x 25 cm) | Beam | 50MPa | Concrete Rectangular | 250 | 350 | 875 | 7200 | 0.63 | 1541.28 | G300E | 5442260.87 | 42.7 | G300E | 2347490.97 | 18.42
1130 | Story28 | B19 | 50 MPa RC Beam (35 cm x 25 cm) | Beam | 50MPa | Concrete Rectangular | 250 | 350 | 875 | 6962.5 | 0.61 | 1490.44 | G300E | 5154465.34 | 40.44 | G300E | 1155107.55 | 9.06
1131 | Story28 | B2 | 50 MPa RC Beam (35 cm x 25 cm) | Beam | 50MPa | Concrete Rectangular | 250 | 350 | 875 | 6962.5 | 0.61 | 1490.44 | G300E | 4195222.73 | 32.92 | G300E | 3392640.79 | 26.62
1132 | Story28 | B20 | 50 MPa RC Beam (35 cm x 25 cm) | Beam | 50MPa | Concrete Rectangular | 250 | 350 | 875 | 6962.5 | 0.61 | 1490.44 | G300E | 5154465.34 | 40.44 | G300E | 1155077.64 | 9.06
1133 | Story28 | B21 | 50 MPa RC Beam (35 cm x 25 cm) | Beam | 50MPa | Concrete Rectangular | 250 | 350 | 875 | 6962.5 | 0.61 | 1490.44 | G300E | 5966229.55 | 46.81 | G300E | 449911.37 | 3.53
1134 | Story28 | B22 | 50 MPa RC Beam (35 cm x 25 cm) | Beam | 50MPa | Concrete Rectangular | 250 | 350 | 875 | 6962.5 | 0.61 | 1490.44 | G300E | 3717975 | 29.17 | G300E | 3377449.89 | 26.5
1135 | Story28 | B23 | 50 MPa RC Beam (35 cm x 25 cm) | Beam | 50MPa | Concrete Rectangular | 250 | 350 | 875 | 6962.5 | 0.61 | 1490.44 | G300E | 3490111.36 | 27.38 | G300E | 2451700.38 | 19.24
1136 | Story28 | B24 | 50 MPa RC Beam (35 cm x 25 cm) | Beam | 50MPa | Concrete Rectangular | 250 | 350 | 875 | 6962.5 | 0.61 | 1490.44 | G300E | 6043766.48 | 47.42 | G300E | 1713577.27 | 13.45
1137 | Story28 | B25 | 50 MPa RC Beam (35 cm x 25 cm) | Beam | 50MPa | Concrete Rectangular | 250 | 350 | 875 | 6962.5 | 0.61 | 1490.44 | G300E | 4339219.89 | 34.05 | G300E | 1120596.97 | 8.79
1138 | Story28 | B26 | 50 MPa RC Beam (35 cm x 25 cm) | Beam | 50MPa | Concrete Rectangular | 250 | 350 | 875 | 7200 | 0.63 | 1541.28 | G300E | 5362121.74 | 42.07 | G300E | 2338725.76 | 18.35
1139 | Story28 | B3 | 50 MPa RC Beam (35 cm x 25 cm) | Beam | 50MPa | Concrete Rectangular | 250 | 350 | 875 | 6962.5 | 0.61 | 1490.44 | G300E | 5920973.3 | 46.46 | G300E | 450291.3 | 3.53
1140 | Story28 | B30 | 50 MPa RC Beam (35 cm x 25 cm) | Beam | 50MPa | Concrete Rectangular | 250 | 350 | 875 | 6962.5 | 0.61 | 1490.44 | G300E | 5261833.7 | 41.29 | G300E | 2270056.38 | 17.81
1141 | Story28 | B31 | 50 MPa RC Beam (35 cm x 25 cm) | Beam | 50MPa | Concrete Rectangular | 250 | 350 | 875 | 6962.5 | 0.61 | 1490.44 | G300E | 4340169.32 | 34.05 | G300E | 1120596.97 | 8.79
1142 | Story28 | B32 | 50 MPa RC Beam (35 cm x 25 cm) | Beam | 50MPa | Concrete Rectangular | 250 | 350 | 875 | 6962.5 | 0.61 | 1490.44 | G300E | 6043450 | 47.42 | G300E | 1713551.79 | 13.45
1143 | Story28 | B33 | 50 MPa RC Beam (35 cm x 25 cm) | Beam | 50MPa | Concrete Rectangular | 250 | 350 | 875 | 6962.5 | 0.61 | 1490.44 | G300E | 3490111.36 | 27.38 | G300E | 2451700.38 | 19.24
1144 | Story28 | B34 | 50 MPa RC Beam (35 cm x 25 cm) | Beam | 50MPa | Concrete Rectangular | 250 | 350 | 875 | 6962.5 | 0.61 | 1490.44 | G300E | 3717975 | 29.17 | G300E | 3377449.89 | 26.5
1145 | Story28 | B35 | 50 MPa RC Beam (35 cm x 25 cm) | Beam | 50MPa | Concrete Rectangular | 250 | 350 | 875 | 6962.5 | 0.61 | 1490.44 | G300E | 6043450 | 47.42 | G300E | 1713537.39 | 13.45
1146 | Story28 | B36 | 50 MPa RC Beam (35 cm x 25 cm) | Beam | 50MPa | Concrete Rectangular | 250 | 350 | 875 | 6962.5 | 0.61 | 1490.44 | G300E | 5154465.34 | 40.44 | G300E | 1155105.33 | 9.06
1147 | Story28 | B37 | 50 MPa RC Beam (35 cm x 25 cm) | Beam | 50MPa | Concrete Rectangular | 250 | 350 | 875 | 7200 | 0.63 | 1541.28 | G300E | 5441947.83 | 42.7 | G300E | 2348743.15 | 18.43
1148 | Story28 | B38 | 50 MPa RC Beam (35 cm x 25 cm) | Beam | 50MPa | Concrete Rectangular | 250 | 350 | 875 | 6962.5 | 0.61 | 1490.44 | G300E | 5262136.41 | 41.29 | G300E | 2270056.38 | 17.81
1149 | Story28 | B4 | 50 MPa RC Beam (35 cm x 25 cm) | Beam | 50MPa | Concrete Rectangular | 250 | 350 | 875 | 6962.5 | 0.61 | 1490.44 | G300E | 3717658.52 | 29.17 | G300E | 3378399.32 | 26.51
1150 | Story28 | B40 | 50 MPa RC Beam (35 cm x 25 cm) | Beam | 50MPa | Concrete Rectangular | 250 | 350 | 875 | 6962.5 | 0.61 | 1490.44 | G300E | 5262136.41 | 41.29 | G300E | 2270056.38 | 17.81
1151 | Story28 | B41 | 50 MPa RC Beam (35 cm x 25 cm) | Beam | 50MPa | Concrete Rectangular | 250 | 350 | 875 | 6962.5 | 0.61 | 1490.44 | G300E | 5261530.98 | 41.28 | G300E | 2270056.38 | 17.81
1152 | Story28 | B42 | 50 MPa RC Beam (35 cm x 25 cm) | Beam | 50MPa | Concrete Rectangular | 250 | 350 | 875 | 6962.5 | 0.61 | 1490.44 | G300E | 5154148.86 | 40.44 | G300E | 1155072.1 | 9.06
1153 | Story28 | B43 | 50 MPa RC Beam (35 cm x 25 cm) | Beam | 50MPa | Concrete Rectangular | 250 | 350 | 875 | 6962.5 | 0.61 | 1490.44 | G300E | 6043450 | 47.42 | G300E | 1713552.9 | 13.45
1154 | Story28 | B44 | 50 MPa RC Beam (35 cm x 25 cm) | Beam | 50MPa | Concrete Rectangular | 250 | 350 | 875 | 6962.5 | 0.61 | 1490.44 | G300E | 3717975 | 29.17 | G300E | 3377449.89 | 26.5
1155 | Story28 | B45 | 50 MPa RC Beam (35 cm x 25 cm) | Beam | 50MPa | Concrete Rectangular | 250 | 350 | 875 | 6962.5 | 0.61 | 1490.44 | G300E | 4268012.5 | 33.49 | G300E | 3395489.09 | 26.64
1156 | Story28 | B46 | 50 MPa RC Beam (35 cm x 25 cm) | Beam | 50MPa | Concrete Rectangular | 250 | 350 | 875 | 6962.5 | 0.61 | 1490.44 | G300E | 5966229.55 | 46.81 | G300E | 449921.34 | 3.53
1157 | Story28 | B47 | 50 MPa RC Beam (35 cm x 25 cm) | Beam | 50MPa | Concrete Rectangular | 250 | 350 | 875 | 6962.5 | 0.61 | 1490.44 | G300E | 5966229.55 | 46.81 | G300E | 449914.69 | 3.53
1158 | Story28 | B48 | 50 MPa RC Beam (35 cm x 25 cm) | Beam | 50MPa | Concrete Rectangular | 250 | 350 | 875 | 6962.5 | 0.61 | 1490.44 | G300E | 5154465.34 | 40.44 | G300E | 1155086.5 | 9.06
1159 | Story28 | B49 | 50 MPa RC Beam (35 cm x 25 cm) | Beam | 50MPa | Concrete Rectangular | 250 | 350 | 875 | 6962.5 | 0.61 | 1490.44 | G300E | 6043450 | 47.42 | G300E | 1713551.79 | 13.45
1160 | Story28 | B5 | 50 MPa RC Beam (35 cm x 25 cm) | Beam | 50MPa | Concrete Rectangular | 250 | 350 | 875 | 6962.5 | 0.61 | 1490.44 | G300E | 6043450 | 47.42 | G300E | 1713460.96 | 13.44
1161 | Story28 | B50 | 50 MPa RC Beam (35 cm x 25 cm) | Beam | 50MPa | Concrete Rectangular | 250 | 350 | 875 | 6962.5 | 0.61 | 1490.44 | G300E | 4340485.8 | 34.06 | G300E | 1120596.97 | 8.79
1162 | Story28 | B51 | 50 MPa RC Beam (35 cm x 25 cm) | Beam | 50MPa | Concrete Rectangular | 250 | 350 | 875 | 6962.5 | 0.61 | 1490.44 | G300E | 6043450 | 47.42 | G300E | 1713554.01 | 13.45
1163 | Story28 | B52 | 50 MPa RC Beam (35 cm x 25 cm) | Beam | 50MPa | Concrete Rectangular | 250 | 350 | 875 | 6962.5 | 0.61 | 1490.44 | G300E | 5154465.34 | 40.44 | G300E | 1155083.18 | 9.06
1164 | Story28 | B53 | 50 MPa RC Beam (35 cm x 25 cm) | Beam | 50MPa | Concrete Rectangular | 250 | 350 | 875 | 6962.5 | 0.61 | 1490.44 | G300E | 5966229.55 | 46.81 | G300E | 449903.62 | 3.53
1165 | Story28 | B54 | 50 MPa RC Beam (35 cm x 25 cm) | Beam | 50MPa | Concrete Rectangular | 250 | 350 | 875 | 6962.5 | 0.61 | 1490.44 | G300E | 5966229.55 | 46.81 | G300E | 449906.94 | 3.53
1166 | Story28 | B55 | 50 MPa RC Beam (35 cm x 25 cm) | Beam | 50MPa | Concrete Rectangular | 250 | 350 | 875 | 6962.5 | 0.61 | 1490.44 | G300E | 4267696.02 | 33.49 | G300E | 3395489.09 | 26.64
1167 | Story28 | B56 | 50 MPa RC Beam (35 cm x 25 cm) | Beam | 50MPa | Concrete Rectangular | 250 | 350 | 875 | 6962.5 | 0.61 | 1490.44 | G300E | 4268012.5 | 33.49 | G300E | 3395489.09 | 26.64
1168 | Story28 | B57 | 50 MPa RC Beam (35 cm x 25 cm) | Beam | 50MPa | Concrete Rectangular | 250 | 350 | 875 | 6962.5 | 0.61 | 1490.44 | G300E | 3717975 | 29.17 | G300E | 3377449.89 | 26.5
1169 | Story28 | B58 | 50 MPa RC Beam (35 cm x 25 cm) | Beam | 50MPa | Concrete Rectangular | 250 | 350 | 875 | 6962.5 | 0.61 | 1490.44 | G300E | 3490111.36 | 27.38 | G300E | 2451700.38 | 19.24
1170 | Story28 | B59 | 50 MPa RC Beam (35 cm x 25 cm) | Beam | 50MPa | Concrete Rectangular | 250 | 350 | 875 | 6962.5 | 0.61 | 1490.44 | G300E | 3717975 | 29.17 | G300E | 3377449.89 | 26.5
1171 | Story28 | B6 | 50 MPa RC Beam (35 cm x 25 cm) | Beam | 50MPa | Concrete Rectangular | 250 | 350 | 875 | 6962.5 | 0.61 | 1490.44 | G300E | 3489794.89 | 27.38 | G300E | 2451700.38 | 19.24
1172 | Story28 | B60 | 50 MPa RC Beam (35 cm x 25 cm) | Beam | 50MPa | Concrete Rectangular | 250 | 350 | 875 | 6962.5 | 0.61 | 1490.44 | G300E | 4267696.02 | 33.49 | G300E | 3395489.09 | 26.64
1173 | Story28 | B7 | 50 MPa RC Beam (35 cm x 25 cm) | Beam | 50MPa | Concrete Rectangular | 250 | 350 | 875 | 6962.5 | 0.61 | 1490.44 | G300E | 6043133.52 | 47.42 | G300E | 1713535.18 | 13.45
1174 | Story28 | B8 | 50 MPa RC Beam (35 cm x 25 cm) | Beam | 50MPa | Concrete Rectangular | 250 | 350 | 875 | 6962.5 | 0.61 | 1490.44 | G300E | 3717975 | 29.17 | G300E | 3377449.89 | 26.5
1175 | Story28 | B9 | 50 MPa RC Beam (35 cm x 25 cm) | Beam | 50MPa | Concrete Rectangular | 250 | 350 | 875 | 6962.5 | 0.61 | 1490.44 | G300E | 5966229.55 | 46.81 | G300E | 449916.91 | 3.53
1176 | Story29 | B1 | 50 MPa RC Beam (32.5 cm x 25 cm) | Beam | 50MPa | Concrete Rectangular | 250 | 325 | 812.5 | 6962.5 | 0.57 | 1383.98 | G300E | 4709181.82 | 36.95 | G300E | 3477931.1 | 27.29
1177 | Story29 | B10 | 50 MPa RC Beam (32.5 cm x 25 cm) | Beam | 50MPa | Concrete Rectangular | 250 | 325 | 812.5 | 6962.5 | 0.57 | 1383.98 | G300E | 4606010.23 | 36.14 | G300E | 3481728.83 | 27.32
1178 | Story29 | B11 | 50 MPa RC Beam (32.5 cm x 25 cm) | Beam | 50MPa | Concrete Rectangular | 250 | 325 | 812.5 | 6962.5 | 0.57 | 1383.98 | G300E | 4606010.23 | 36.14 | G300E | 3481728.83 | 27.32
1179 | Story29 | B12 | 50 MPa RC Beam (32.5 cm x 25 cm) | Beam | 50MPa | Concrete Rectangular | 250 | 325 | 812.5 | 6962.5 | 0.57 | 1383.98 | G300E | 4184462.5 | 32.83 | G300E | 3331085.65 | 26.14
1180 | Story29 | B13 | 50 MPa RC Beam (32.5 cm x 25 cm) | Beam | 50MPa | Concrete Rectangular | 250 | 325 | 812.5 | 6962.5 | 0.57 | 1383.98 | G300E | 6479239.2 | 50.84 | G300E | 1185798.33 | 9.3
1181 | Story29 | B14 | 50 MPa RC Beam (32.5 cm x 25 cm) | Beam | 50MPa | Concrete Rectangular | 250 | 325 | 812.5 | 6962.5 | 0.57 | 1383.98 | G300E | 5558606.82 | 43.61 | G300E | 1096653.8 | 8.6
1182 | Story29 | B15 | 50 MPa RC Beam (32.5 cm x 25 cm) | Beam | 50MPa | Concrete Rectangular | 250 | 325 | 812.5 | 6962.5 | 0.57 | 1383.98 | G300E | 5535820.45 | 43.44 | G300E | 1096096.33 | 8.6
1183 | Story29 | B16 | 50 MPa RC Beam (32.5 cm x 25 cm) | Beam | 50MPa | Concrete Rectangular | 250 | 325 | 812.5 | 7200 | 0.58 | 1431.19 | G300E | 5944382.61 | 46.64 | G300E | 2259147.21 | 17.73
1184 | Story29 | B17 | 50 MPa RC Beam (32.5 cm x 25 cm) | Beam | 50MPa | Concrete Rectangular | 250 | 325 | 812.5 | 6962.5 | 0.57 | 1383.98 | G300E | 4734183.52 | 37.15 | G300E | 2063408.87 | 16.19
1185 | Story29 | B18 | 50 MPa RC Beam (32.5 cm x 25 cm) | Beam | 50MPa | Concrete Rectangular | 250 | 325 | 812.5 | 7200 | 0.58 | 1431.19 | G300E | 6026400 | 47.29 | G300E | 2271276.7 | 17.82
1186 | Story29 | B19 | 50 MPa RC Beam (32.5 cm x 25 cm) | Beam | 50MPa | Concrete Rectangular | 250 | 325 | 812.5 | 6962.5 | 0.57 | 1383.98 | G300E | 5582342.61 | 43.8 | G300E | 1096466.61 | 8.6
1187 | Story29 | B2 | 50 MPa RC Beam (32.5 cm x 25 cm) | Beam | 50MPa | Concrete Rectangular | 250 | 325 | 812.5 | 6962.5 | 0.57 | 1383.98 | G300E | 4526574.43 | 35.52 | G300E | 3478880.53 | 27.3
1188 | Story29 | B20 | 50 MPa RC Beam (32.5 cm x 25 cm) | Beam | 50MPa | Concrete Rectangular | 250 | 325 | 812.5 | 6962.5 | 0.57 | 1383.98 | G300E | 5582026.14 | 43.8 | G300E | 1096443.98 | 8.6
1189 | Story29 | B21 | 50 MPa RC Beam (32.5 cm x 25 cm) | Beam | 50MPa | Concrete Rectangular | 250 | 325 | 812.5 | 6962.5 | 0.57 | 1383.98 | G300E | 6537787.5 | 51.3 | G300E | 1185964.95 | 9.31
1190 | Story29 | B22 | 50 MPa RC Beam (32.5 cm x 25 cm) | Beam | 50MPa | Concrete Rectangular | 250 | 325 | 812.5 | 6962.5 | 0.57 | 1383.98 | G300E | 4181930.68 | 32.81 | G300E | 3331085.65 | 26.14
1191 | Story29 | B23 | 50 MPa RC Beam (32.5 cm x 25 cm) | Beam | 50MPa | Concrete Rectangular | 250 | 325 | 812.5 | 6962.5 | 0.57 | 1383.98 | G300E | 3930331.25 | 30.84 | G300E | 1291204.33 | 10.13
1192 | Story29 | B24 | 50 MPa RC Beam (32.5 cm x 25 cm) | Beam | 50MPa | Concrete Rectangular | 250 | 325 | 812.5 | 6962.5 | 0.57 | 1383.98 | G300E | 6607412.5 | 51.84 | G300E | 1661725.55 | 13.04
1193 | Story29 | B25 | 50 MPa RC Beam (32.5 cm x 25 cm) | Beam | 50MPa | Concrete Rectangular | 250 | 325 | 812.5 | 6962.5 | 0.57 | 1383.98 | G300E | 4734500 | 37.15 | G300E | 2063408.87 | 16.19
1194 | Story29 | B26 | 50 MPa RC Beam (32.5 cm x 25 cm) | Beam | 50MPa | Concrete Rectangular | 250 | 325 | 812.5 | 7200 | 0.58 | 1431.19 | G300E | 5940313.04 | 46.61 | G300E | 2259147.21 | 17.73
1195 | Story29 | B3 | 50 MPa RC Beam (32.5 cm x 25 cm) | Beam | 50MPa | Concrete Rectangular | 250 | 325 | 812.5 | 6962.5 | 0.57 | 1383.98 | G300E | 6484935.8 | 50.88 | G300E | 1186356.83 | 9.31
1196 | Story29 | B30 | 50 MPa RC Beam (32.5 cm x 25 cm) | Beam | 50MPa | Concrete Rectangular | 250 | 325 | 812.5 | 6962.5 | 0.57 | 1383.98 | G300E | 5826098.91 | 45.71 | G300E | 2196321.68 | 17.23
1197 | Story29 | B31 | 50 MPa RC Beam (32.5 cm x 25 cm) | Beam | 50MPa | Concrete Rectangular | 250 | 325 | 812.5 | 6962.5 | 0.57 | 1383.98 | G300E | 4735765.91 | 37.16 | G300E | 2063408.87 | 16.19
1198 | Story29 | B32 | 50 MPa RC Beam (32.5 cm x 25 cm) | Beam | 50MPa | Concrete Rectangular | 250 | 325 | 812.5 | 6962.5 | 0.57 | 1383.98 | G300E | 6607096.02 | 51.84 | G300E | 1661707.04 | 13.04
1199 | Story29 | B33 | 50 MPa RC Beam (32.5 cm x 25 cm) | Beam | 50MPa | Concrete Rectangular | 250 | 325 | 812.5 | 6962.5 | 0.57 | 1383.98 | G300E | 3927482.95 | 30.82 | G300E | 1291204.33 | 10.13
1200 | Story29 | B34 | 50 MPa RC Beam (32.5 cm x 25 cm) | Beam | 50MPa | Concrete Rectangular | 250 | 325 | 812.5 | 6962.5 | 0.57 | 1383.98 | G300E | 4186994.32 | 32.85 | G300E | 3331085.65 | 26.14
1201 | Story29 | B35 | 50 MPa RC Beam (32.5 cm x 25 cm) | Beam | 50MPa | Concrete Rectangular | 250 | 325 | 812.5 | 6962.5 | 0.57 | 1383.98 | G300E | 6696342.61 | 52.54 | G300E | 1661694.7 | 13.04
1202 | Story29 | B36 | 50 MPa RC Beam (32.5 cm x 25 cm) | Beam | 50MPa | Concrete Rectangular | 250 | 325 | 812.5 | 6962.5 | 0.57 | 1383.98 | G300E | 5602597.16 | 43.96 | G300E | 1096479.98 | 8.6
1203 | Story29 | B37 | 50 MPa RC Beam (32.5 cm x 25 cm) | Beam | 50MPa | Concrete Rectangular | 250 | 325 | 812.5 | 7200 | 0.58 | 1431.19 | G300E | 6024521.74 | 47.27 | G300E | 2271224.82 | 17.82
1204 | Story29 | B38 | 50 MPa RC Beam (32.5 cm x 25 cm) | Beam | 50MPa | Concrete Rectangular | 250 | 325 | 812.5 | 6962.5 | 0.57 | 1383.98 | G300E | 5825493.48 | 45.71 | G300E | 2196291.19 | 17.23
1205 | Story29 | B4 | 50 MPa RC Beam (32.5 cm x 25 cm) | Beam | 50MPa | Concrete Rectangular | 250 | 325 | 812.5 | 6962.5 | 0.57 | 1383.98 | G300E | 4180348.3 | 32.8 | G300E | 3331085.65 | 26.14
1206 | Story29 | B40 | 50 MPa RC Beam (32.5 cm x 25 cm) | Beam | 50MPa | Concrete Rectangular | 250 | 325 | 812.5 | 6962.5 | 0.57 | 1383.98 | G300E | 5827007.07 | 45.72 | G300E | 2196355.13 | 17.23
1207 | Story29 | B41 | 50 MPa RC Beam (32.5 cm x 25 cm) | Beam | 50MPa | Concrete Rectangular | 250 | 325 | 812.5 | 6962.5 | 0.57 | 1383.98 | G300E | 5826098.91 | 45.71 | G300E | 2196320.7 | 17.23
1208 | Story29 | B42 | 50 MPa RC Beam (32.5 cm x 25 cm) | Beam | 50MPa | Concrete Rectangular | 250 | 325 | 812.5 | 6962.5 | 0.57 | 1383.98 | G300E | 5582026.14 | 43.8 | G300E | 1096443.98 | 8.6
1209 | Story29 | B43 | 50 MPa RC Beam (32.5 cm x 25 cm) | Beam | 50MPa | Concrete Rectangular | 250 | 325 | 812.5 | 6962.5 | 0.57 | 1383.98 | G300E | 6696342.61 | 52.54 | G300E | 1661707.04 | 13.04
1210 | Story29 | B44 | 50 MPa RC Beam (32.5 cm x 25 cm) | Beam | 50MPa | Concrete Rectangular | 250 | 325 | 812.5 | 6962.5 | 0.57 | 1383.98 | G300E | 4182247.16 | 32.82 | G300E | 3331085.65 | 26.14
1211 | Story29 | B45 | 50 MPa RC Beam (32.5 cm x 25 cm) | Beam | 50MPa | Concrete Rectangular | 250 | 325 | 812.5 | 6962.5 | 0.57 | 1383.98 | G300E | 4695256.82 | 36.84 | G300E | 3481728.83 | 27.32
1212 | Story29 | B46 | 50 MPa RC Beam (32.5 cm x 25 cm) | Beam | 50MPa | Concrete Rectangular | 250 | 325 | 812.5 | 6962.5 | 0.57 | 1383.98 | G300E | 6537787.5 | 51.3 | G300E | 1185981.41 | 9.31
1213 | Story29 | B47 | 50 MPa RC Beam (32.5 cm x 25 cm) | Beam | 50MPa | Concrete Rectangular | 250 | 325 | 812.5 | 6962.5 | 0.57 | 1383.98 | G300E | 6537787.5 | 51.3 | G300E | 1185967.01 | 9.31
1214 | Story29 | B48 | 50 MPa RC Beam (32.5 cm x 25 cm) | Beam | 50MPa | Concrete Rectangular | 250 | 325 | 812.5 | 6962.5 | 0.57 | 1383.98 | G300E | 5602597.16 | 43.96 | G300E | 1096456.32 | 8.6
1215 | Story29 | B49 | 50 MPa RC Beam (32.5 cm x 25 cm) | Beam | 50MPa | Concrete Rectangular | 250 | 325 | 812.5 | 6962.5 | 0.57 | 1383.98 | G300E | 6696659.09 | 52.54 | G300E | 1661714.24 | 13.04
1216 | Story29 | B5 | 50 MPa RC Beam (32.5 cm x 25 cm) | Beam | 50MPa | Concrete Rectangular | 250 | 325 | 812.5 | 6962.5 | 0.57 | 1383.98 | G300E | 6696026.14 | 52.54 | G300E | 1661629.9 | 13.04
1217 | Story29 | B50 | 50 MPa RC Beam (32.5 cm x 25 cm) | Beam | 50MPa | Concrete Rectangular | 250 | 325 | 812.5 | 6962.5 | 0.57 | 1383.98 | G300E | 4735132.95 | 37.15 | G300E | 2063408.87 | 16.19
1218 | Story29 | B51 | 50 MPa RC Beam (32.5 cm x 25 cm) | Beam | 50MPa | Concrete Rectangular | 250 | 325 | 812.5 | 6962.5 | 0.57 | 1383.98 | G300E | 6607412.5 | 51.84 | G300E | 1661718.35 | 13.04
1219 | Story29 | B52 | 50 MPa RC Beam (32.5 cm x 25 cm) | Beam | 50MPa | Concrete Rectangular | 250 | 325 | 812.5 | 6962.5 | 0.57 | 1383.98 | G300E | 5602280.68 | 43.96 | G300E | 1096443.98 | 8.6
1220 | Story29 | B53 | 50 MPa RC Beam (32.5 cm x 25 cm) | Beam | 50MPa | Concrete Rectangular | 250 | 325 | 812.5 | 6962.5 | 0.57 | 1383.98 | G300E | 6537787.5 | 51.3 | G300E | 1185960.84 | 9.31
1221 | Story29 | B54 | 50 MPa RC Beam (32.5 cm x 25 cm) | Beam | 50MPa | Concrete Rectangular | 250 | 325 | 812.5 | 6962.5 | 0.57 | 1383.98 | G300E | 6537787.5 | 51.3 | G300E | 1185959.81 | 9.31
1222 | Story29 | B55 | 50 MPa RC Beam (32.5 cm x 25 cm) | Beam | 50MPa | Concrete Rectangular | 250 | 325 | 812.5 | 6962.5 | 0.57 | 1383.98 | G300E | 4606010.23 | 36.14 | G300E | 3481728.83 | 27.32
1223 | Story29 | B56 | 50 MPa RC Beam (32.5 cm x 25 cm) | Beam | 50MPa | Concrete Rectangular | 250 | 325 | 812.5 | 6962.5 | 0.57 | 1383.98 | G300E | 4694940.34 | 36.84 | G300E | 3481728.83 | 27.32
1224 | Story29 | B57 | 50 MPa RC Beam (32.5 cm x 25 cm) | Beam | 50MPa | Concrete Rectangular | 250 | 325 | 812.5 | 6962.5 | 0.57 | 1383.98 | G300E | 4186677.84 | 32.85 | G300E | 3331085.65 | 26.14
1225 | Story29 | B58 | 50 MPa RC Beam (32.5 cm x 25 cm) | Beam | 50MPa | Concrete Rectangular | 250 | 325 | 812.5 | 6962.5 | 0.57 | 1383.98 | G300E | 3930647.73 | 30.84 | G300E | 1291204.33 | 10.13
1226 | Story29 | B59 | 50 MPa RC Beam (32.5 cm x 25 cm) | Beam | 50MPa | Concrete Rectangular | 250 | 325 | 812.5 | 6962.5 | 0.57 | 1383.98 | G300E | 4186994.32 | 32.85 | G300E | 3331085.65 | 26.14
1227 | Story29 | B6 | 50 MPa RC Beam (32.5 cm x 25 cm) | Beam | 50MPa | Concrete Rectangular | 250 | 325 | 812.5 | 6962.5 | 0.57 | 1383.98 | G300E | 3927166.48 | 30.81 | G300E | 1291204.33 | 10.13
1228 | Story29 | B60 | 50 MPa RC Beam (32.5 cm x 25 cm) | Beam | 50MPa | Concrete Rectangular | 250 | 325 | 812.5 | 6962.5 | 0.57 | 1383.98 | G300E | 4695256.82 | 36.84 | G300E | 3481728.83 | 27.32
1229 | Story29 | B7 | 50 MPa RC Beam (32.5 cm x 25 cm) | Beam | 50MPa | Concrete Rectangular | 250 | 325 | 812.5 | 6962.5 | 0.57 | 1383.98 | G300E | 6607096.02 | 51.84 | G300E | 1661700.87 | 13.04
1230 | Story29 | B8 | 50 MPa RC Beam (32.5 cm x 25 cm) | Beam | 50MPa | Concrete Rectangular | 250 | 325 | 812.5 | 6962.5 | 0.57 | 1383.98 | G300E | 4182247.16 | 32.82 | G300E | 3331085.65 | 26.14
1231 | Story29 | B9 | 50 MPa RC Beam (32.5 cm x 25 cm) | Beam | 50MPa | Concrete Rectangular | 250 | 325 | 812.5 | 6962.5 | 0.57 | 1383.98 | G300E | 6537787.5 | 51.3 | G300E | 1185981.41 | 9.31
1232 | Story3 | B1 | 50 MPa RC Beam (25 cm x 25 cm) | Beam | 50MPa | Concrete Rectangular | 250 | 250 | 625 | 6812.5 | 0.43 | 1041.67 | G300E | 3888698.86 | 30.51 | G300E | 1049099.45 | 8.23
1233 | Story3 | B10 | 50 MPa RC Beam (25 cm x 25 cm) | Beam | 50MPa | Concrete Rectangular | 250 | 250 | 625 | 6812.5 | 0.43 | 1041.67 | G300E | 3796730.11 | 29.79 | G300E | 1080039.82 | 8.47
1234 | Story3 | B11 | 50 MPa RC Beam (25 cm x 25 cm) | Beam | 50MPa | Concrete Rectangular | 250 | 250 | 625 | 6812.5 | 0.43 | 1041.67 | G300E | 3796730.11 | 29.79 | G300E | 1080039.82 | 8.47
1235 | Story3 | B12 | 50 MPa RC Beam (25 cm x 25 cm) | Beam | 50MPa | Concrete Rectangular | 250 | 250 | 625 | 6812.5 | 0.43 | 1041.67 | G300E | 3409656.25 | 26.75 | G300E | 1012585.23 | 7.95
1236 | Story3 | B13 | 50 MPa RC Beam (25 cm x 25 cm) | Beam | 50MPa | Concrete Rectangular | 250 | 250 | 625 | 6812.5 | 0.43 | 1041.67 | G300E | 6164073.86 | 48.37 | G300E | 831553.88 | 6.52
1237 | Story3 | B14 | 50 MPa RC Beam (25 cm x 25 cm) | Beam | 50MPa | Concrete Rectangular | 250 | 250 | 625 | 6812.5 | 0.43 | 1041.67 | G300E | 5192982.95 | 40.75 | G300E | 743576.63 | 5.83
1238 | Story3 | B15 | 50 MPa RC Beam (25 cm x 25 cm) | Beam | 50MPa | Concrete Rectangular | 250 | 250 | 625 | 6812.5 | 0.43 | 1041.67 | G300E | 5176571.02 | 40.62 | G300E | 743330.45 | 5.83
1239 | Story3 | B16 | 50 MPa RC Beam (25 cm x 25 cm) | Beam | 50MPa | Concrete Rectangular | 250 | 250 | 625 | 7200 | 0.45 | 1100.92 | G300E | 5505808.7 | 43.2 | G300E | 867340.17 | 6.81
1240 | Story3 | B17 | 50 MPa RC Beam (25 cm x 25 cm) | Beam | 50MPa | Concrete Rectangular | 250 | 250 | 625 | 6812.5 | 0.43 | 1041.67 | G300E | 4867221.59 | 38.19 | G300E | 760464.67 | 5.97
1241 | Story3 | B18 | 50 MPa RC Beam (25 cm x 25 cm) | Beam | 50MPa | Concrete Rectangular | 250 | 250 | 625 | 7200 | 0.45 | 1100.92 | G300E | 5635721.74 | 44.22 | G300E | 901436.09 | 7.07
1242 | Story3 | B19 | 50 MPa RC Beam (25 cm x 25 cm) | Beam | 50MPa | Concrete Rectangular | 250 | 250 | 625 | 6812.5 | 0.43 | 1041.67 | G300E | 5260488.64 | 41.28 | G300E | 767077.44 | 6.02
1243 | Story3 | B2 | 50 MPa RC Beam (25 cm x 25 cm) | Beam | 50MPa | Concrete Rectangular | 250 | 250 | 625 | 6812.5 | 0.43 | 1041.67 | G300E | 3783414.77 | 29.69 | G300E | 1050957.41 | 8.25
1244 | Story3 | B20 | 50 MPa RC Beam (25 cm x 25 cm) | Beam | 50MPa | Concrete Rectangular | 250 | 250 | 625 | 6812.5 | 0.43 | 1041.67 | G300E | 5260798.3 | 41.28 | G300E | 767075.11 | 6.02
1245 | Story3 | B21 | 50 MPa RC Beam (25 cm x 25 cm) | Beam | 50MPa | Concrete Rectangular | 250 | 250 | 625 | 6812.5 | 0.43 | 1041.67 | G300E | 6295988.64 | 49.4 | G300E | 842286.66 | 6.61
1246 | Story3 | B22 | 50 MPa RC Beam (25 cm x 25 cm) | Beam | 50MPa | Concrete Rectangular | 250 | 250 | 625 | 6812.5 | 0.43 | 1041.67 | G300E | 3266593.75 | 25.63 | G300E | 1013514.2 | 7.95
1247 | Story3 | B23 | 50 MPa RC Beam (25 cm x 25 cm) | Beam | 50MPa | Concrete Rectangular | 250 | 250 | 625 | 6812.5 | 0.43 | 1041.67 | G300E | 3435977.27 | 26.96 | G300E | 997721.59 | 7.83
1248 | Story3 | B24 | 50 MPa RC Beam (25 cm x 25 cm) | Beam | 50MPa | Concrete Rectangular | 250 | 250 | 625 | 6812.5 | 0.43 | 1041.67 | G300E | 6153235.8 | 48.28 | G300E | 834582.34 | 6.55
1249 | Story3 | B25 | 50 MPa RC Beam (25 cm x 25 cm) | Beam | 50MPa | Concrete Rectangular | 250 | 250 | 625 | 6812.5 | 0.43 | 1041.67 | G300E | 4866602.27 | 38.19 | G300E | 760411.25 | 5.97
1250 | Story3 | B26 | 50 MPa RC Beam (25 cm x 25 cm) | Beam | 50MPa | Concrete Rectangular | 250 | 250 | 625 | 7200 | 0.45 | 1100.92 | G300E | 5488591.3 | 43.07 | G300E | 867340.17 | 6.81
1251 | Story3 | B3 | 50 MPa RC Beam (25 cm x 25 cm) | Beam | 50MPa | Concrete Rectangular | 250 | 250 | 625 | 6812.5 | 0.43 | 1041.67 | G300E | 6318903.41 | 49.58 | G300E | 832477.44 | 6.53
1252 | Story3 | B30 | 50 MPa RC Beam (25 cm x 25 cm) | Beam | 50MPa | Concrete Rectangular | 250 | 250 | 625 | 6812.5 | 0.43 | 1041.67 | G300E | 5332706.52 | 41.84 | G300E | 852921.3 | 6.69
1253 | Story3 | B31 | 50 MPa RC Beam (25 cm x 25 cm) | Beam | 50MPa | Concrete Rectangular | 250 | 250 | 625 | 6812.5 | 0.43 | 1041.67 | G300E | 4866602.27 | 38.19 | G300E | 760398.09 | 5.97
1254 | Story3 | B32 | 50 MPa RC Beam (25 cm x 25 cm) | Beam | 50MPa | Concrete Rectangular | 250 | 250 | 625 | 6812.5 | 0.43 | 1041.67 | G300E | 6153545.45 | 48.28 | G300E | 834588.54 | 6.55
1255 | Story3 | B33 | 50 MPa RC Beam (25 cm x 25 cm) | Beam | 50MPa | Concrete Rectangular | 250 | 250 | 625 | 6812.5 | 0.43 | 1041.67 | G300E | 3224789.77 | 25.3 | G300E | 997721.59 | 7.83
1256 | Story3 | B34 | 50 MPa RC Beam (25 cm x 25 cm) | Beam | 50MPa | Concrete Rectangular | 250 | 250 | 625 | 6812.5 | 0.43 | 1041.67 | G300E | 3408727.27 | 26.75 | G300E | 1013514.2 | 7.95
1257 | Story3 | B35 | 50 MPa RC Beam (25 cm x 25 cm) | Beam | 50MPa | Concrete Rectangular | 250 | 250 | 625 | 6812.5 | 0.43 | 1041.67 | G300E | 6153545.45 | 48.28 | G300E | 834619.5 | 6.55
1258 | Story3 | B36 | 50 MPa RC Beam (25 cm x 25 cm) | Beam | 50MPa | Concrete Rectangular | 250 | 250 | 625 | 6812.5 | 0.43 | 1041.67 | G300E | 5263275.57 | 41.3 | G300E | 767078.98 | 6.02
1259 | Story3 | B37 | 50 MPa RC Beam (25 cm x 25 cm) | Beam | 50MPa | Concrete Rectangular | 250 | 250 | 625 | 7200 | 0.45 | 1100.92 | G300E | 5645113.04 | 44.29 | G300E | 901436.09 | 7.07
1260 | Story3 | B38 | 50 MPa RC Beam (25 cm x 25 cm) | Beam | 50MPa | Concrete Rectangular | 250 | 250 | 625 | 6812.5 | 0.43 | 1041.67 | G300E | 5341000 | 41.91 | G300E | 852921.3 | 6.69
1261 | Story3 | B4 | 50 MPa RC Beam (25 cm x 25 cm) | Beam | 50MPa | Concrete Rectangular | 250 | 250 | 625 | 6812.5 | 0.43 | 1041.67 | G300E | 3196301.14 | 25.08 | G300E | 1012585.23 | 7.95
1262 | Story3 | B40 | 50 MPa RC Beam (25 cm x 25 cm) | Beam | 50MPa | Concrete Rectangular | 250 | 250 | 625 | 6812.5 | 0.43 | 1041.67 | G300E | 5331817.93 | 41.84 | G300E | 852921.3 | 6.69
1263 | Story3 | B41 | 50 MPa RC Beam (25 cm x 25 cm) | Beam | 50MPa | Concrete Rectangular | 250 | 250 | 625 | 6812.5 | 0.43 | 1041.67 | G300E | 5341296.2 | 41.91 | G300E | 852921.3 | 6.69
1264 | Story3 | B42 | 50 MPa RC Beam (25 cm x 25 cm) | Beam | 50MPa | Concrete Rectangular | 250 | 250 | 625 | 6812.5 | 0.43 | 1041.67 | G300E | 5260488.64 | 41.28 | G300E | 767074.34 | 6.02
1265 | Story3 | B43 | 50 MPa RC Beam (25 cm x 25 cm) | Beam | 50MPa | Concrete Rectangular | 250 | 250 | 625 | 6812.5 | 0.43 | 1041.67 | G300E | 6153545.45 | 48.28 | G300E | 834588.54 | 6.55
1266 | Story3 | B44 | 50 MPa RC Beam (25 cm x 25 cm) | Beam | 50MPa | Concrete Rectangular | 250 | 250 | 625 | 6812.5 | 0.43 | 1041.67 | G300E | 3194443.18 | 25.06 | G300E | 1013514.2 | 7.95
1267 | Story3 | B45 | 50 MPa RC Beam (25 cm x 25 cm) | Beam | 50MPa | Concrete Rectangular | 250 | 250 | 625 | 6812.5 | 0.43 | 1041.67 | G300E | 3900156.25 | 30.6 | G300E | 1080039.82 | 8.47
1268 | Story3 | B46 | 50 MPa RC Beam (25 cm x 25 cm) | Beam | 50MPa | Concrete Rectangular | 250 | 250 | 625 | 6812.5 | 0.43 | 1041.67 | G300E | 6440289.77 | 50.53 | G300E | 842285.89 | 6.61
1269 | Story3 | B47 | 50 MPa RC Beam (25 cm x 25 cm) | Beam | 50MPa | Concrete Rectangular | 250 | 250 | 625 | 6812.5 | 0.43 | 1041.67 | G300E | 6440289.77 | 50.53 | G300E | 842285.89 | 6.61
1270 | Story3 | B48 | 50 MPa RC Beam (25 cm x 25 cm) | Beam | 50MPa | Concrete Rectangular | 250 | 250 | 625 | 6812.5 | 0.43 | 1041.67 | G300E | 5263275.57 | 41.3 | G300E | 767078.21 | 6.02
1271 | Story3 | B49 | 50 MPa RC Beam (25 cm x 25 cm) | Beam | 50MPa | Concrete Rectangular | 250 | 250 | 625 | 6812.5 | 0.43 | 1041.67 | G300E | 6153545.45 | 48.28 | G300E | 834590.86 | 6.55
1272 | Story3 | B5 | 50 MPa RC Beam (25 cm x 25 cm) | Beam | 50MPa | Concrete Rectangular | 250 | 250 | 625 | 6812.5 | 0.43 | 1041.67 | G300E | 6151377.84 | 48.27 | G300E | 834477.06 | 6.55
1273 | Story3 | B50 | 50 MPa RC Beam (25 cm x 25 cm) | Beam | 50MPa | Concrete Rectangular | 250 | 250 | 625 | 6812.5 | 0.43 | 1041.67 | G300E | 4866602.27 | 38.19 | G300E | 760391.12 | 5.97
1274 | Story3 | B51 | 50 MPa RC Beam (25 cm x 25 cm) | Beam | 50MPa | Concrete Rectangular | 250 | 250 | 625 | 6812.5 | 0.43 | 1041.67 | G300E | 6153545.45 | 48.28 | G300E | 834593.18 | 6.55
1275 | Story3 | B52 | 50 MPa RC Beam (25 cm x 25 cm) | Beam | 50MPa | Concrete Rectangular | 250 | 250 | 625 | 6812.5 | 0.43 | 1041.67 | G300E | 5263275.57 | 41.3 | G300E | 767075.11 | 6.02
1276 | Story3 | B53 | 50 MPa RC Beam (25 cm x 25 cm) | Beam | 50MPa | Concrete Rectangular | 250 | 250 | 625 | 6812.5 | 0.43 | 1041.67 | G300E | 6295988.64 | 49.4 | G300E | 842287.44 | 6.61
1277 | Story3 | B54 | 50 MPa RC Beam (25 cm x 25 cm) | Beam | 50MPa | Concrete Rectangular | 250 | 250 | 625 | 6812.5 | 0.43 | 1041.67 | G300E | 6440289.77 | 50.53 | G300E | 842285.89 | 6.61
1278 | Story3 | B55 | 50 MPa RC Beam (25 cm x 25 cm) | Beam | 50MPa | Concrete Rectangular | 250 | 250 | 625 | 6812.5 | 0.43 | 1041.67 | G300E | 3868880.68 | 30.36 | G300E | 1080039.82 | 8.47
1279 | Story3 | B56 | 50 MPa RC Beam (25 cm x 25 cm) | Beam | 50MPa | Concrete Rectangular | 250 | 250 | 625 | 6812.5 | 0.43 | 1041.67 | G300E | 3899846.59 | 30.6 | G300E | 1080039.82 | 8.47
1280 | Story3 | B57 | 50 MPa RC Beam (25 cm x 25 cm) | Beam | 50MPa | Concrete Rectangular | 250 | 250 | 625 | 6812.5 | 0.43 | 1041.67 | G300E | 3408417.61 | 26.74 | G300E | 1013514.2 | 7.95
1281 | Story3 | B58 | 50 MPa RC Beam (25 cm x 25 cm) | Beam | 50MPa | Concrete Rectangular | 250 | 250 | 625 | 6812.5 | 0.43 | 1041.67 | G300E | 3434738.64 | 26.95 | G300E | 997721.59 | 7.83
1282 | Story3 | B59 | 50 MPa RC Beam (25 cm x 25 cm) | Beam | 50MPa | Concrete Rectangular | 250 | 250 | 625 | 6812.5 | 0.43 | 1041.67 | G300E | 3408417.61 | 26.74 | G300E | 1013514.2 | 7.95
1283 | Story3 | B6 | 50 MPa RC Beam (25 cm x 25 cm) | Beam | 50MPa | Concrete Rectangular | 250 | 250 | 625 | 6812.5 | 0.43 | 1041.67 | G300E | 3226338.07 | 25.32 | G300E | 997721.59 | 7.83
1284 | Story3 | B60 | 50 MPa RC Beam (25 cm x 25 cm) | Beam | 50MPa | Concrete Rectangular | 250 | 250 | 625 | 6812.5 | 0.43 | 1041.67 | G300E | 3899846.59 | 30.6 | G300E | 1080039.82 | 8.47
1285 | Story3 | B7 | 50 MPa RC Beam (25 cm x 25 cm) | Beam | 50MPa | Concrete Rectangular | 250 | 250 | 625 | 6812.5 | 0.43 | 1041.67 | G300E | 6153855.11 | 48.29 | G300E | 834621.83 | 6.55
1286 | Story3 | B8 | 50 MPa RC Beam (25 cm x 25 cm) | Beam | 50MPa | Concrete Rectangular | 250 | 250 | 625 | 6812.5 | 0.43 | 1041.67 | G300E | 3266593.75 | 25.63 | G300E | 1013514.2 | 7.95
1287 | Story3 | B9 | 50 MPa RC Beam (25 cm x 25 cm) | Beam | 50MPa | Concrete Rectangular | 250 | 250 | 625 | 6812.5 | 0.43 | 1041.67 | G300E | 6295988.64 | 49.4 | G300E | 842286.66 | 6.61
1288 | Story30 | B1 | 50 MPa RC Beam (32.5 cm x 25 cm) | Beam | 50MPa | Concrete Rectangular | 250 | 325 | 812.5 | 6962.5 | 0.57 | 1383.98 | G300E | 4637341.48 | 36.39 | G300E | 3477931.1 | 27.29
1289 | Story30 | B10 | 50 MPa RC Beam (32.5 cm x 25 cm) | Beam | 50MPa | Concrete Rectangular | 250 | 325 | 812.5 | 6962.5 | 0.57 | 1383.98 | G300E | 4624049.43 | 36.28 | G300E | 3481728.83 | 27.32
1290 | Story30 | B11 | 50 MPa RC Beam (32.5 cm x 25 cm) | Beam | 50MPa | Concrete Rectangular | 250 | 325 | 812.5 | 6962.5 | 0.57 | 1383.98 | G300E | 4624049.43 | 36.28 | G300E | 3481728.83 | 27.32
1291 | Story30 | B12 | 50 MPa RC Beam (32.5 cm x 25 cm) | Beam | 50MPa | Concrete Rectangular | 250 | 325 | 812.5 | 6962.5 | 0.57 | 1383.98 | G300E | 4190792.05 | 32.88 | G300E | 3330136.22 | 26.13
1292 | Story30 | B13 | 50 MPa RC Beam (32.5 cm x 25 cm) | Beam | 50MPa | Concrete Rectangular | 250 | 325 | 812.5 | 6962.5 | 0.57 | 1383.98 | G300E | 6448857.39 | 50.6 | G300E | 1182738.39 | 9.28
1293 | Story30 | B14 | 50 MPa RC Beam (32.5 cm x 25 cm) | Beam | 50MPa | Concrete Rectangular | 250 | 325 | 812.5 | 6962.5 | 0.57 | 1383.98 | G300E | 5528541.48 | 43.38 | G300E | 1094757.15 | 8.59
1294 | Story30 | B15 | 50 MPa RC Beam (32.5 cm x 25 cm) | Beam | 50MPa | Concrete Rectangular | 250 | 325 | 812.5 | 6962.5 | 0.57 | 1383.98 | G300E | 5510185.8 | 43.23 | G300E | 1094199.68 | 8.59
1295 | Story30 | B16 | 50 MPa RC Beam (32.5 cm x 25 cm) | Beam | 50MPa | Concrete Rectangular | 250 | 325 | 812.5 | 7200 | 0.58 | 1431.19 | G300E | 5977878.26 | 46.9 | G300E | 2300091.03 | 18.05
1296 | Story30 | B17 | 50 MPa RC Beam (32.5 cm x 25 cm) | Beam | 50MPa | Concrete Rectangular | 250 | 325 | 812.5 | 6962.5 | 0.57 | 1383.98 | G300E | 4717410.23 | 37.01 | G300E | 2063408.87 | 16.19
1297 | Story30 | B18 | 50 MPa RC Beam (32.5 cm x 25 cm) | Beam | 50MPa | Concrete Rectangular | 250 | 325 | 812.5 | 7200 | 0.58 | 1431.19 | G300E | 6056765.22 | 47.52 | G300E | 2312273.66 | 18.14
1298 | Story30 | B19 | 50 MPa RC Beam (32.5 cm x 25 cm) | Beam | 50MPa | Concrete Rectangular | 250 | 325 | 812.5 | 6962.5 | 0.57 | 1383.98 | G300E | 5558606.82 | 43.61 | G300E | 1094594.64 | 8.59
1299 | Story30 | B2 | 50 MPa RC Beam (32.5 cm x 25 cm) | Beam | 50MPa | Concrete Rectangular | 250 | 325 | 812.5 | 6962.5 | 0.57 | 1383.98 | G300E | 4544613.64 | 35.66 | G300E | 3478880.53 | 27.3
1300 | Story30 | B20 | 50 MPa RC Beam (32.5 cm x 25 cm) | Beam | 50MPa | Concrete Rectangular | 250 | 325 | 812.5 | 6962.5 | 0.57 | 1383.98 | G300E | 5558606.82 | 43.61 | G300E | 1094566.87 | 8.59
1301 | Story30 | B21 | 50 MPa RC Beam (32.5 cm x 25 cm) | Beam | 50MPa | Concrete Rectangular | 250 | 325 | 812.5 | 6962.5 | 0.57 | 1383.98 | G300E | 6507089.2 | 51.06 | G300E | 1182907.07 | 9.28
1302 | Story30 | B22 | 50 MPa RC Beam (32.5 cm x 25 cm) | Beam | 50MPa | Concrete Rectangular | 250 | 325 | 812.5 | 6962.5 | 0.57 | 1383.98 | G300E | 4193007.39 | 32.9 | G300E | 3330136.22 | 26.13
1303 | Story30 | B23 | 50 MPa RC Beam (32.5 cm x 25 cm) | Beam | 50MPa | Concrete Rectangular | 250 | 325 | 812.5 | 6962.5 | 0.57 | 1383.98 | G300E | 3925584.09 | 30.8 | G300E | 1298799.78 | 10.19
1304 | Story30 | B24 | 50 MPa RC Beam (32.5 cm x 25 cm) | Beam | 50MPa | Concrete Rectangular | 250 | 325 | 812.5 | 6962.5 | 0.57 | 1383.98 | G300E | 6631464.77 | 52.03 | G300E | 1663453.52 | 13.05
1305 | Story30 | B25 | 50 MPa RC Beam (32.5 cm x 25 cm) | Beam | 50MPa | Concrete Rectangular | 250 | 325 | 812.5 | 6962.5 | 0.57 | 1383.98 | G300E | 4718359.66 | 37.02 | G300E | 2063408.87 | 16.19
1306 | Story30 | B26 | 50 MPa RC Beam (32.5 cm x 25 cm) | Beam | 50MPa | Concrete Rectangular | 250 | 325 | 812.5 | 7200 | 0.58 | 1431.19 | G300E | 5884904.35 | 46.18 | G300E | 2300091.03 | 18.05
1307 | Story30 | B3 | 50 MPa RC Beam (32.5 cm x 25 cm) | Beam | 50MPa | Concrete Rectangular | 250 | 325 | 812.5 | 6962.5 | 0.57 | 1383.98 | G300E | 6455503.41 | 50.65 | G300E | 1183295.86 | 9.28
1308 | Story30 | B30 | 50 MPa RC Beam (32.5 cm x 25 cm) | Beam | 50MPa | Concrete Rectangular | 250 | 325 | 812.5 | 6962.5 | 0.57 | 1383.98 | G300E | 5856370.65 | 45.95 | G300E | 2237190.95 | 17.55
1309 | Story30 | B31 | 50 MPa RC Beam (32.5 cm x 25 cm) | Beam | 50MPa | Concrete Rectangular | 250 | 325 | 812.5 | 6962.5 | 0.57 | 1383.98 | G300E | 4719309.09 | 37.03 | G300E | 2063408.87 | 16.19
1310 | Story30 | B32 | 50 MPa RC Beam (32.5 cm x 25 cm) | Beam | 50MPa | Concrete Rectangular | 250 | 325 | 812.5 | 6962.5 | 0.57 | 1383.98 | G300E | 6630831.82 | 52.03 | G300E | 1663435.01 | 13.05
1311 | Story30 | B33 | 50 MPa RC Beam (32.5 cm x 25 cm) | Beam | 50MPa | Concrete Rectangular | 250 | 325 | 812.5 | 6962.5 | 0.57 | 1383.98 | G300E | 3925584.09 | 30.8 | G300E | 1298799.78 | 10.19
1312 | Story30 | B34 | 50 MPa RC Beam (32.5 cm x 25 cm) | Beam | 50MPa | Concrete Rectangular | 250 | 325 | 812.5 | 6962.5 | 0.57 | 1383.98 | G300E | 4193007.39 | 32.9 | G300E | 3330136.22 | 26.13
1313 | Story30 | B35 | 50 MPa RC Beam (32.5 cm x 25 cm) | Beam | 50MPa | Concrete Rectangular | 250 | 325 | 812.5 | 6962.5 | 0.57 | 1383.98 | G300E | 6630831.82 | 52.03 | G300E | 1663419.58 | 13.05
1314 | Story30 | B36 | 50 MPa RC Beam (32.5 cm x 25 cm) | Beam | 50MPa | Concrete Rectangular | 250 | 325 | 812.5 | 6962.5 | 0.57 | 1383.98 | G300E | 5572848.3 | 43.73 | G300E | 1094601.84 | 8.59
1315 | Story30 | B37 | 50 MPa RC Beam (32.5 cm x 25 cm) | Beam | 50MPa | Concrete Rectangular | 250 | 325 | 812.5 | 7200 | 0.58 | 1431.19 | G300E | 6056139.13 | 47.52 | G300E | 2312243.14 | 18.14
1316 | Story30 | B38 | 50 MPa RC Beam (32.5 cm x 25 cm) | Beam | 50MPa | Concrete Rectangular | 250 | 325 | 812.5 | 6962.5 | 0.57 | 1383.98 | G300E | 5856370.65 | 45.95 | G300E | 2235962.38 | 17.54
1317 | Story30 | B4 | 50 MPa RC Beam (32.5 cm x 25 cm) | Beam | 50MPa | Concrete Rectangular | 250 | 325 | 812.5 | 6962.5 | 0.57 | 1383.98 | G300E | 4191741.48 | 32.89 | G300E | 3330136.22 | 26.13
1318 | Story30 | B40 | 50 MPa RC Beam (32.5 cm x 25 cm) | Beam | 50MPa | Concrete Rectangular | 250 | 325 | 812.5 | 6962.5 | 0.57 | 1383.98 | G300E | 5856976.09 | 45.96 | G300E | 2235999.76 | 17.54
1319 | Story30 | B41 | 50 MPa RC Beam (32.5 cm x 25 cm) | Beam | 50MPa | Concrete Rectangular | 250 | 325 | 812.5 | 6962.5 | 0.57 | 1383.98 | G300E | 5856370.65 | 45.95 | G300E | 2237189.97 | 17.55
1320 | Story30 | B42 | 50 MPa RC Beam (32.5 cm x 25 cm) | Beam | 50MPa | Concrete Rectangular | 250 | 325 | 812.5 | 6962.5 | 0.57 | 1383.98 | G300E | 5558606.82 | 43.61 | G300E | 1094568.93 | 8.59
1321 | Story30 | B43 | 50 MPa RC Beam (32.5 cm x 25 cm) | Beam | 50MPa | Concrete Rectangular | 250 | 325 | 812.5 | 6962.5 | 0.57 | 1383.98 | G300E | 6630831.82 | 52.03 | G300E | 1663433.98 | 13.05
1322 | Story30 | B44 | 50 MPa RC Beam (32.5 cm x 25 cm) | Beam | 50MPa | Concrete Rectangular | 250 | 325 | 812.5 | 6962.5 | 0.57 | 1383.98 | G300E | 4193007.39 | 32.9 | G300E | 3330136.22 | 26.13
1323 | Story30 | B45 | 50 MPa RC Beam (32.5 cm x 25 cm) | Beam | 50MPa | Concrete Rectangular | 250 | 325 | 812.5 | 6962.5 | 0.57 | 1383.98 | G300E | 4713296.02 | 36.98 | G300E | 3481728.83 | 27.32
1324 | Story30 | B46 | 50 MPa RC Beam (32.5 cm x 25 cm) | Beam | 50MPa | Concrete Rectangular | 250 | 325 | 812.5 | 6962.5 | 0.57 | 1383.98 | G300E | 6507089.2 | 51.06 | G300E | 1182924.56 | 9.28
1325 | Story30 | B47 | 50 MPa RC Beam (32.5 cm x 25 cm) | Beam | 50MPa | Concrete Rectangular | 250 | 325 | 812.5 | 6962.5 | 0.57 | 1383.98 | G300E | 6507089.2 | 51.06 | G300E | 1182908.1 | 9.28
1326 | Story30 | B48 | 50 MPa RC Beam (32.5 cm x 25 cm) | Beam | 50MPa | Concrete Rectangular | 250 | 325 | 812.5 | 6962.5 | 0.57 | 1383.98 | G300E | 5572848.3 | 43.73 | G300E | 1094578.19 | 8.59
1327 | Story30 | B49 | 50 MPa RC Beam (32.5 cm x 25 cm) | Beam | 50MPa | Concrete Rectangular | 250 | 325 | 812.5 | 6962.5 | 0.57 | 1383.98 | G300E | 6630831.82 | 52.03 | G300E | 1663439.12 | 13.05
1328 | Story30 | B5 | 50 MPa RC Beam (32.5 cm x 25 cm) | Beam | 50MPa | Concrete Rectangular | 250 | 325 | 812.5 | 6962.5 | 0.57 | 1383.98 | G300E | 6630198.86 | 52.02 | G300E | 1663357.87 | 13.05
1329 | Story30 | B50 | 50 MPa RC Beam (32.5 cm x 25 cm) | Beam | 50MPa | Concrete Rectangular | 250 | 325 | 812.5 | 6962.5 | 0.57 | 1383.98 | G300E | 4718676.14 | 37.02 | G300E | 2063408.87 | 16.19
1330 | Story30 | B51 | 50 MPa RC Beam (32.5 cm x 25 cm) | Beam | 50MPa | Concrete Rectangular | 250 | 325 | 812.5 | 6962.5 | 0.57 | 1383.98 | G300E | 6630831.82 | 52.03 | G300E | 1663441.18 | 13.05
1331 | Story30 | B52 | 50 MPa RC Beam (32.5 cm x 25 cm) | Beam | 50MPa | Concrete Rectangular | 250 | 325 | 812.5 | 6962.5 | 0.57 | 1383.98 | G300E | 5572848.3 | 43.73 | G300E | 1094572.01 | 8.59
1332 | Story30 | B53 | 50 MPa RC Beam (32.5 cm x 25 cm) | Beam | 50MPa | Concrete Rectangular | 250 | 325 | 812.5 | 6962.5 | 0.57 | 1383.98 | G300E | 6507089.2 | 51.06 | G300E | 1182902.96 | 9.28
1333 | Story30 | B54 | 50 MPa RC Beam (32.5 cm x 25 cm) | Beam | 50MPa | Concrete Rectangular | 250 | 325 | 812.5 | 6962.5 | 0.57 | 1383.98 | G300E | 6506772.73 | 51.05 | G300E | 1182901.93 | 9.28
1334 | Story30 | B55 | 50 MPa RC Beam (32.5 cm x 25 cm) | Beam | 50MPa | Concrete Rectangular | 250 | 325 | 812.5 | 6962.5 | 0.57 | 1383.98 | G300E | 4624049.43 | 36.28 | G300E | 3481728.83 | 27.32
1335 | Story30 | B56 | 50 MPa RC Beam (32.5 cm x 25 cm) | Beam | 50MPa | Concrete Rectangular | 250 | 325 | 812.5 | 6962.5 | 0.57 | 1383.98 | G300E | 4713296.02 | 36.98 | G300E | 3481728.83 | 27.32
1336 | Story30 | B57 | 50 MPa RC Beam (32.5 cm x 25 cm) | Beam | 50MPa | Concrete Rectangular | 250 | 325 | 812.5 | 6962.5 | 0.57 | 1383.98 | G300E | 4193007.39 | 32.9 | G300E | 3330136.22 | 26.13
1337 | Story30 | B58 | 50 MPa RC Beam (32.5 cm x 25 cm) | Beam | 50MPa | Concrete Rectangular | 250 | 325 | 812.5 | 6962.5 | 0.57 | 1383.98 | G300E | 3925584.09 | 30.8 | G300E | 1298799.78 | 10.19
1338 | Story30 | B59 | 50 MPa RC Beam (32.5 cm x 25 cm) | Beam | 50MPa | Concrete Rectangular | 250 | 325 | 812.5 | 6962.5 | 0.57 | 1383.98 | G300E | 4192690.91 | 32.9 | G300E | 3330136.22 | 26.13
1339 | Story30 | B6 | 50 MPa RC Beam (32.5 cm x 25 cm) | Beam | 50MPa | Concrete Rectangular | 250 | 325 | 812.5 | 6962.5 | 0.57 | 1383.98 | G300E | 3925584.09 | 30.8 | G300E | 1298799.78 | 10.19
1340 | Story30 | B60 | 50 MPa RC Beam (32.5 cm x 25 cm) | Beam | 50MPa | Concrete Rectangular | 250 | 325 | 812.5 | 6962.5 | 0.57 | 1383.98 | G300E | 4713296.02 | 36.98 | G300E | 3481728.83 | 27.32
1341 | Story30 | B7 | 50 MPa RC Beam (32.5 cm x 25 cm) | Beam | 50MPa | Concrete Rectangular | 250 | 325 | 812.5 | 6962.5 | 0.57 | 1383.98 | G300E | 6630831.82 | 52.03 | G300E | 1663423.69 | 13.05
1342 | Story30 | B8 | 50 MPa RC Beam (32.5 cm x 25 cm) | Beam | 50MPa | Concrete Rectangular | 250 | 325 | 812.5 | 6962.5 | 0.57 | 1383.98 | G300E | 4193007.39 | 32.9 | G300E | 3330136.22 | 26.13
1343 | Story30 | B9 | 50 MPa RC Beam (32.5 cm x 25 cm) | Beam | 50MPa | Concrete Rectangular | 250 | 325 | 812.5 | 6962.5 | 0.57 | 1383.98 | G300E | 6507089.2 | 51.06 | G300E | 1182923.53 | 9.28
1344 | Story31 | B1 | 50 MPa RC Beam (32.5 cm x 25 cm) | Beam | 50MPa | Concrete Rectangular | 250 | 325 | 812.5 | 6987.5 | 0.57 | 1388.95 | G300E | 4646369.89 | 36.46 | G300E | 3594914.07 | 28.21
1345 | Story31 | B10 | 50 MPa RC Beam (32.5 cm x 25 cm) | Beam | 50MPa | Concrete Rectangular | 250 | 325 | 812.5 | 6987.5 | 0.57 | 1388.95 | G300E | 4725455.68 | 37.08 | G300E | 3062977.06 | 24.03
1346 | Story31 | B11 | 50 MPa RC Beam (32.5 cm x 25 cm) | Beam | 50MPa | Concrete Rectangular | 250 | 325 | 812.5 | 6987.5 | 0.57 | 1388.95 | G300E | 4725455.68 | 37.08 | G300E | 3062977.06 | 24.03
1347 | Story31 | B12 | 50 MPa RC Beam (32.5 cm x 25 cm) | Beam | 50MPa | Concrete Rectangular | 250 | 325 | 812.5 | 6987.5 | 0.57 | 1388.95 | G300E | 4276985.23 | 33.56 | G300E | 3317319.75 | 26.03
1348 | Story31 | B13 | 50 MPa RC Beam (32.5 cm x 25 cm) | Beam | 50MPa | Concrete Rectangular | 250 | 325 | 812.5 | 6987.5 | 0.57 | 1388.95 | G300E | 6538076.7 | 51.3 | G300E | 1177016.82 | 9.24
1349 | Story31 | B14 | 50 MPa RC Beam (32.5 cm x 25 cm) | Beam | 50MPa | Concrete Rectangular | 250 | 325 | 812.5 | 6987.5 | 0.57 | 1388.95 | G300E | 5584918.18 | 43.82 | G300E | 1095426.17 | 8.6
1350 | Story31 | B15 | 50 MPa RC Beam (32.5 cm x 25 cm) | Beam | 50MPa | Concrete Rectangular | 250 | 325 | 812.5 | 6987.5 | 0.57 | 1388.95 | G300E | 5574119.32 | 43.74 | G300E | 1094871.85 | 8.59
1351 | Story31 | B16 | 50 MPa RC Beam (32.5 cm x 25 cm) | Beam | 50MPa | Concrete Rectangular | 250 | 325 | 812.5 | 7200 | 0.58 | 1431.19 | G300E | 5966295.65 | 46.81 | G300E | 2312612.77 | 18.15
1352 | Story31 | B17 | 50 MPa RC Beam (32.5 cm x 25 cm) | Beam | 50MPa | Concrete Rectangular | 250 | 325 | 812.5 | 6987.5 | 0.57 | 1388.95 | G300E | 4812481.82 | 37.76 | G300E | 2070817.88 | 16.25
1353 | Story31 | B18 | 50 MPa RC Beam (32.5 cm x 25 cm) | Beam | 50MPa | Concrete Rectangular | 250 | 325 | 812.5 | 7200 | 0.58 | 1431.19 | G300E | 6040800 | 47.4 | G300E | 2327575.7 | 18.26
1354 | Story31 | B19 | 50 MPa RC Beam (32.5 cm x 25 cm) | Beam | 50MPa | Concrete Rectangular | 250 | 325 | 812.5 | 6987.5 | 0.57 | 1388.95 | G300E | 5628113.64 | 44.16 | G300E | 1095293.01 | 8.59
1355 | Story31 | B2 | 50 MPa RC Beam (32.5 cm x 25 cm) | Beam | 50MPa | Concrete Rectangular | 250 | 325 | 812.5 | 6987.5 | 0.57 | 1388.95 | G300E | 4642558.52 | 36.43 | G300E | 3089273.16 | 24.24
1356 | Story31 | B20 | 50 MPa RC Beam (32.5 cm x 25 cm) | Beam | 50MPa | Concrete Rectangular | 250 | 325 | 812.5 | 6987.5 | 0.57 | 1388.95 | G300E | 5628113.64 | 44.16 | G300E | 1095267.2 | 8.59
1357 | Story31 | B21 | 50 MPa RC Beam (32.5 cm x 25 cm) | Beam | 50MPa | Concrete Rectangular | 250 | 325 | 812.5 | 6987.5 | 0.57 | 1388.95 | G300E | 6603187.5 | 51.81 | G300E | 1177200.56 | 9.24
1358 | Story31 | B22 | 50 MPa RC Beam (32.5 cm x 25 cm) | Beam | 50MPa | Concrete Rectangular | 250 | 325 | 812.5 | 6987.5 | 0.57 | 1388.95 | G300E | 4279208.52 | 33.58 | G300E | 3317319.75 | 26.03
1359 | Story31 | B23 | 50 MPa RC Beam (32.5 cm x 25 cm) | Beam | 50MPa | Concrete Rectangular | 250 | 325 | 812.5 | 6987.5 | 0.57 | 1388.95 | G300E | 3995261.93 | 31.35 | G300E | 1274878.11 | 10
1360 | Story31 | B24 | 50 MPa RC Beam (32.5 cm x 25 cm) | Beam | 50MPa | Concrete Rectangular | 250 | 325 | 812.5 | 6987.5 | 0.57 | 1388.95 | G300E | 6765488.07 | 53.08 | G300E | 1633934.77 | 12.82
1361 | Story31 | B25 | 50 MPa RC Beam (32.5 cm x 25 cm) | Beam | 50MPa | Concrete Rectangular | 250 | 325 | 812.5 | 6987.5 | 0.57 | 1388.95 | G300E | 4812799.43 | 37.76 | G300E | 2070817.88 | 16.25
1362 | Story31 | B26 | 50 MPa RC Beam (32.5 cm x 25 cm) | Beam | 50MPa | Concrete Rectangular | 250 | 325 | 812.5 | 7200 | 0.58 | 1431.19 | G300E | 5961286.96 | 46.77 | G300E | 2312612.77 | 18.15
1363 | Story31 | B3 | 50 MPa RC Beam (32.5 cm x 25 cm) | Beam | 50MPa | Concrete Rectangular | 250 | 325 | 812.5 | 6987.5 | 0.57 | 1388.95 | G300E | 6545699.43 | 51.36 | G300E | 1177579.4 | 9.24
1364 | Story31 | B30 | 50 MPa RC Beam (32.5 cm x 25 cm) | Beam | 50MPa | Concrete Rectangular | 250 | 325 | 812.5 | 6987.5 | 0.57 | 1388.95 | G300E | 5861904.89 | 45.99 | G300E | 2258852.24 | 17.72
1365 | Story31 | B31 | 50 MPa RC Beam (32.5 cm x 25 cm) | Beam | 50MPa | Concrete Rectangular | 250 | 325 | 812.5 | 6987.5 | 0.57 | 1388.95 | G300E | 4813752.27 | 37.77 | G300E | 2070817.88 | 16.25
1366 | Story31 | B32 | 50 MPa RC Beam (32.5 cm x 25 cm) | Beam | 50MPa | Concrete Rectangular | 250 | 325 | 812.5 | 6987.5 | 0.57 | 1388.95 | G300E | 6765170.45 | 53.08 | G300E | 1633917.22 | 12.82
1367 | Story31 | B33 | 50 MPa RC Beam (32.5 cm x 25 cm) | Beam | 50MPa | Concrete Rectangular | 250 | 325 | 812.5 | 6987.5 | 0.57 | 1388.95 | G300E | 3996214.77 | 31.36 | G300E | 1274878.11 | 10
1368 | Story31 | B34 | 50 MPa RC Beam (32.5 cm x 25 cm) | Beam | 50MPa | Concrete Rectangular | 250 | 325 | 812.5 | 6987.5 | 0.57 | 1388.95 | G300E | 4279526.14 | 33.58 | G300E | 3317319.75 | 26.03
1369 | Story31 | B35 | 50 MPa RC Beam (32.5 cm x 25 cm) | Beam | 50MPa | Concrete Rectangular | 250 | 325 | 812.5 | 6987.5 | 0.57 | 1388.95 | G300E | 6765488.07 | 53.08 | G300E | 1633901.74 | 12.82
1370 | Story31 | B36 | 50 MPa RC Beam (32.5 cm x 25 cm) | Beam | 50MPa | Concrete Rectangular | 250 | 325 | 812.5 | 6987.5 | 0.57 | 1388.95 | G300E | 5632560.23 | 44.2 | G300E | 1095302.3 | 8.59
1371 | Story31 | B37 | 50 MPa RC Beam (32.5 cm x 25 cm) | Beam | 50MPa | Concrete Rectangular | 250 | 325 | 812.5 | 7200 | 0.58 | 1431.19 | G300E | 6039860.87 | 47.39 | G300E | 2327535 | 18.26
1372 | Story31 | B38 | 50 MPa RC Beam (32.5 cm x 25 cm) | Beam | 50MPa | Concrete Rectangular | 250 | 325 | 812.5 | 6987.5 | 0.57 | 1388.95 | G300E | 5860993.48 | 45.99 | G300E | 2258828.54 | 17.72
1373 | Story31 | B4 | 50 MPa RC Beam (32.5 cm x 25 cm) | Beam | 50MPa | Concrete Rectangular | 250 | 325 | 812.5 | 6987.5 | 0.57 | 1388.95 | G300E | 4277302.84 | 33.56 | G300E | 3317319.75 | 26.03
1374 | Story31 | B40 | 50 MPa RC Beam (32.5 cm x 25 cm) | Beam | 50MPa | Concrete Rectangular | 250 | 325 | 812.5 | 6987.5 | 0.57 | 1388.95 | G300E | 5862512.5 | 46 | G300E | 2258879.89 | 17.72
1375 | Story31 | B41 | 50 MPa RC Beam (32.5 cm x 25 cm) | Beam | 50MPa | Concrete Rectangular | 250 | 325 | 812.5 | 6987.5 | 0.57 | 1388.95 | G300E | 5861601.09 | 45.99 | G300E | 2258852.24 | 17.72
1376 | Story31 | B42 | 50 MPa RC Beam (32.5 cm x 25 cm) | Beam | 50MPa | Concrete Rectangular | 250 | 325 | 812.5 | 6987.5 | 0.57 | 1388.95 | G300E | 5628113.64 | 44.16 | G300E | 1095270.3 | 8.59
1377 | Story31 | B43 | 50 MPa RC Beam (32.5 cm x 25 cm) | Beam | 50MPa | Concrete Rectangular | 250 | 325 | 812.5 | 6987.5 | 0.57 | 1388.95 | G300E | 6765170.45 | 53.08 | G300E | 1633915.15 | 12.82
1378 | Story31 | B44 | 50 MPa RC Beam (32.5 cm x 25 cm) | Beam | 50MPa | Concrete Rectangular | 250 | 325 | 812.5 | 6987.5 | 0.57 | 1388.95 | G300E | 4279208.52 | 33.58 | G300E | 3317319.75 | 26.03
1379 | Story31 | B45 | 50 MPa RC Beam (32.5 cm x 25 cm) | Beam | 50MPa | Concrete Rectangular | 250 | 325 | 812.5 | 6987.5 | 0.57 | 1388.95 | G300E | 4725455.68 | 37.08 | G300E | 3062977.06 | 24.03
1380 | Story31 | B46 | 50 MPa RC Beam (32.5 cm x 25 cm) | Beam | 50MPa | Concrete Rectangular | 250 | 325 | 812.5 | 6987.5 | 0.57 | 1388.95 | G300E | 6603187.5 | 51.81 | G300E | 1177219.14 | 9.24
1381 | Story31 | B47 | 50 MPa RC Beam (32.5 cm x 25 cm) | Beam | 50MPa | Concrete Rectangular | 250 | 325 | 812.5 | 6987.5 | 0.57 | 1388.95 | G300E | 6603187.5 | 51.81 | G300E | 1177201.59 | 9.24
1382 | Story31 | B48 | 50 MPa RC Beam (32.5 cm x 25 cm) | Beam | 50MPa | Concrete Rectangular | 250 | 325 | 812.5 | 6987.5 | 0.57 | 1388.95 | G300E | 5632242.61 | 44.19 | G300E | 1095278.56 | 8.59
1383 | Story31 | B49 | 50 MPa RC Beam (32.5 cm x 25 cm) | Beam | 50MPa | Concrete Rectangular | 250 | 325 | 812.5 | 6987.5 | 0.57 | 1388.95 | G300E | 6765170.45 | 53.08 | G300E | 1633922.38 | 12.82
1384 | Story31 | B5 | 50 MPa RC Beam (32.5 cm x 25 cm) | Beam | 50MPa | Concrete Rectangular | 250 | 325 | 812.5 | 6987.5 | 0.57 | 1388.95 | G300E | 6765170.45 | 53.08 | G300E | 1633847.03 | 12.82
1385 | Story31 | B50 | 50 MPa RC Beam (32.5 cm x 25 cm) | Beam | 50MPa | Concrete Rectangular | 250 | 325 | 812.5 | 6987.5 | 0.57 | 1388.95 | G300E | 4813117.05 | 37.77 | G300E | 2070817.88 | 16.25
1386 | Story31 | B51 | 50 MPa RC Beam (32.5 cm x 25 cm) | Beam | 50MPa | Concrete Rectangular | 250 | 325 | 812.5 | 6987.5 | 0.57 | 1388.95 | G300E | 6765170.45 | 53.08 | G300E | 1633925.48 | 12.82
1387 | Story31 | B52 | 50 MPa RC Beam (32.5 cm x 25 cm) | Beam | 50MPa | Concrete Rectangular | 250 | 325 | 812.5 | 6987.5 | 0.57 | 1388.95 | G300E | 5632242.61 | 44.19 | G300E | 1095271.33 | 8.59
1388 | Story31 | B53 | 50 MPa RC Beam (32.5 cm x 25 cm) | Beam | 50MPa | Concrete Rectangular | 250 | 325 | 812.5 | 6987.5 | 0.57 | 1388.95 | G300E | 6603187.5 | 51.81 | G300E | 1177196.43 | 9.24
1389 | Story31 | B54 | 50 MPa RC Beam (32.5 cm x 25 cm) | Beam | 50MPa | Concrete Rectangular | 250 | 325 | 812.5 | 6987.5 | 0.57 | 1388.95 | G300E | 6603187.5 | 51.81 | G300E | 1177196.43 | 9.24
1390 | Story31 | B55 | 50 MPa RC Beam (32.5 cm x 25 cm) | Beam | 50MPa | Concrete Rectangular | 250 | 325 | 812.5 | 6987.5 | 0.57 | 1388.95 | G300E | 4725455.68 | 37.08 | G300E | 3062977.06 | 24.03
1391 | Story31 | B56 | 50 MPa RC Beam (32.5 cm x 25 cm) | Beam | 50MPa | Concrete Rectangular | 250 | 325 | 812.5 | 6987.5 | 0.57 | 1388.95 | G300E | 4725455.68 | 37.08 | G300E | 3062977.06 | 24.03
1392 | Story31 | B57 | 50 MPa RC Beam (32.5 cm x 25 cm) | Beam | 50MPa | Concrete Rectangular | 250 | 325 | 812.5 | 6987.5 | 0.57 | 1388.95 | G300E | 4279208.52 | 33.58 | G300E | 3317319.75 | 26.03
1393 | Story31 | B58 | 50 MPa RC Beam (32.5 cm x 25 cm) | Beam | 50MPa | Concrete Rectangular | 250 | 325 | 812.5 | 6987.5 | 0.57 | 1388.95 | G300E | 3996214.77 | 31.36 | G300E | 1274878.11 | 10
1394 | Story31 | B59 | 50 MPa RC Beam (32.5 cm x 25 cm) | Beam | 50MPa | Concrete Rectangular | 250 | 325 | 812.5 | 6987.5 | 0.57 | 1388.95 | G300E | 4279208.52 | 33.58 | G300E | 3317319.75 | 26.03
1395 | Story31 | B6 | 50 MPa RC Beam (32.5 cm x 25 cm) | Beam | 50MPa | Concrete Rectangular | 250 | 325 | 812.5 | 6987.5 | 0.57 | 1388.95 | G300E | 3995261.93 | 31.35 | G300E | 1274878.11 | 10
1396 | Story31 | B60 | 50 MPa RC Beam (32.5 cm x 25 cm) | Beam | 50MPa | Concrete Rectangular | 250 | 325 | 812.5 | 6987.5 | 0.57 | 1388.95 | G300E | 4725455.68 | 37.08 | G300E | 3062977.06 | 24.03
1397 | Story31 | B7 | 50 MPa RC Beam (32.5 cm x 25 cm) | Beam | 50MPa | Concrete Rectangular | 250 | 325 | 812.5 | 6987.5 | 0.57 | 1388.95 | G300E | 6765170.45 | 53.08 | G300E | 1633904.83 | 12.82
1398 | Story31 | B8 | 50 MPa RC Beam (32.5 cm x 25 cm) | Beam | 50MPa | Concrete Rectangular | 250 | 325 | 812.5 | 6987.5 | 0.57 | 1388.95 | G300E | 4279526.14 | 33.58 | G300E | 3317319.75 | 26.03
1399 | Story31 | B9 | 50 MPa RC Beam (32.5 cm x 25 cm) | Beam | 50MPa | Concrete Rectangular | 250 | 325 | 812.5 | 6987.5 | 0.57 | 1388.95 | G300E | 6603187.5 | 51.81 | G300E | 1177219.14 | 9.24
1400 | Story32 | B1 | 50 MPa RC Beam (32.5 cm x 25 cm) | Beam | 50MPa | Concrete Rectangular | 250 | 325 | 812.5 | 6987.5 | 0.57 | 1388.95 | G300E | 4662250.57 | 36.58 | G300E | 3084508.96 | 24.2
1401 | Story32 | B10 | 50 MPa RC Beam (32.5 cm x 25 cm) | Beam | 50MPa | Concrete Rectangular | 250 | 325 | 812.5 | 6987.5 | 0.57 | 1388.95 | G300E | 4741336.36 | 37.2 | G300E | 3059165.69 | 24
1402 | Story32 | B11 | 50 MPa RC Beam (32.5 cm x 25 cm) | Beam | 50MPa | Concrete Rectangular | 250 | 325 | 812.5 | 6987.5 | 0.57 | 1388.95 | G300E | 4741971.59 | 37.21 | G300E | 3059165.69 | 24
1403 | Story32 | B12 | 50 MPa RC Beam (32.5 cm x 25 cm) | Beam | 50MPa | Concrete Rectangular | 250 | 325 | 812.5 | 6987.5 | 0.57 | 1388.95 | G300E | 4290642.61 | 33.67 | G300E | 2806914.64 | 22.02
1404 | Story32 | B13 | 50 MPa RC Beam (32.5 cm x 25 cm) | Beam | 50MPa | Concrete Rectangular | 250 | 325 | 812.5 | 6987.5 | 0.57 | 1388.95 | G300E | 6533312.5 | 51.26 | G300E | 1174901.75 | 9.22
1405 | Story32 | B14 | 50 MPa RC Beam (32.5 cm x 25 cm) | Beam | 50MPa | Concrete Rectangular | 250 | 325 | 812.5 | 6987.5 | 0.57 | 1388.95 | G300E | 5566178.98 | 43.67 | G300E | 1094351.6 | 8.59
1406 | Story32 | B15 | 50 MPa RC Beam (32.5 cm x 25 cm) | Beam | 50MPa | Concrete Rectangular | 250 | 325 | 812.5 | 6987.5 | 0.57 | 1388.95 | G300E | 5561097.16 | 43.63 | G300E | 1093795.22 | 8.58
1407 | Story32 | B16 | 50 MPa RC Beam (32.5 cm x 25 cm) | Beam | 50MPa | Concrete Rectangular | 250 | 325 | 812.5 | 7200 | 0.58 | 1431.19 | G300E | 5997600 | 47.06 | G300E | 2323882.33 | 18.23
1408 | Story32 | B17 | 50 MPa RC Beam (32.5 cm x 25 cm) | Beam | 50MPa | Concrete Rectangular | 250 | 325 | 812.5 | 6987.5 | 0.57 | 1388.95 | G300E | 4797236.36 | 37.64 | G300E | 2070817.88 | 16.25
1409 | Story32 | B18 | 50 MPa RC Beam (32.5 cm x 25 cm) | Beam | 50MPa | Concrete Rectangular | 250 | 325 | 812.5 | 7200 | 0.58 | 1431.19 | G300E | 6071478.26 | 47.64 | G300E | 2338867.88 | 18.35
1410 | Story32 | B19 | 50 MPa RC Beam (32.5 cm x 25 cm) | Beam | 50MPa | Concrete Rectangular | 250 | 325 | 812.5 | 6987.5 | 0.57 | 1388.95 | G300E | 5615091.48 | 44.06 | G300E | 1094231.86 | 8.59
1411 | Story32 | B2 | 50 MPa RC Beam (32.5 cm x 25 cm) | Beam | 50MPa | Concrete Rectangular | 250 | 325 | 812.5 | 6987.5 | 0.57 | 1388.95 | G300E | 4658121.59 | 36.55 | G300E | 3085461.8 | 24.21
1412 | Story32 | B20 | 50 MPa RC Beam (32.5 cm x 25 cm) | Beam | 50MPa | Concrete Rectangular | 250 | 325 | 812.5 | 6987.5 | 0.57 | 1388.95 | G300E | 5614138.64 | 44.05 | G300E | 1094203.99 | 8.59
1413 | Story32 | B21 | 50 MPa RC Beam (32.5 cm x 25 cm) | Beam | 50MPa | Concrete Rectangular | 250 | 325 | 812.5 | 6987.5 | 0.57 | 1388.95 | G300E | 6596835.23 | 51.76 | G300E | 1175082.4 | 9.22
1414 | Story32 | B22 | 50 MPa RC Beam (32.5 cm x 25 cm) | Beam | 50MPa | Concrete Rectangular | 250 | 325 | 812.5 | 6987.5 | 0.57 | 1388.95 | G300E | 4292548.3 | 33.68 | G300E | 2806914.64 | 22.02
1415 | Story32 | B23 | 50 MPa RC Beam (32.5 cm x 25 cm) | Beam | 50MPa | Concrete Rectangular | 250 | 325 | 812.5 | 6987.5 | 0.57 | 1388.95 | G300E | 3999073.3 | 31.38 | G300E | 1269161.06 | 9.96
1416 | Story32 | B24 | 50 MPa RC Beam (32.5 cm x 25 cm) | Beam | 50MPa | Concrete Rectangular | 250 | 325 | 812.5 | 6987.5 | 0.57 | 1388.95 | G300E | 6782003.98 | 53.21 | G300E | 1627255.11 | 12.77
1417 | Story32 | B25 | 50 MPa RC Beam (32.5 cm x 25 cm) | Beam | 50MPa | Concrete Rectangular | 250 | 325 | 812.5 | 6987.5 | 0.57 | 1388.95 | G300E | 4797553.98 | 37.64 | G300E | 2070817.88 | 16.25
1418 | Story32 | B26 | 50 MPa RC Beam (32.5 cm x 25 cm) | Beam | 50MPa | Concrete Rectangular | 250 | 325 | 812.5 | 7200 | 0.58 | 1431.19 | G300E | 5993217.39 | 47.03 | G300E | 2292955.9 | 17.99
1419 | Story32 | B3 | 50 MPa RC Beam (32.5 cm x 25 cm) | Beam | 50MPa | Concrete Rectangular | 250 | 325 | 812.5 | 6987.5 | 0.57 | 1388.95 | G300E | 6539347.16 | 51.31 | G300E | 1175466.39 | 9.22
1420 | Story32 | B30 | 50 MPa RC Beam (32.5 cm x 25 cm) | Beam | 50MPa | Concrete Rectangular | 250 | 325 | 812.5 | 6987.5 | 0.57 | 1388.95 | G300E | 5891373.91 | 46.23 | G300E | 2269813.12 | 17.81
1421 | Story32 | B31 | 50 MPa RC Beam (32.5 cm x 25 cm) | Beam | 50MPa | Concrete Rectangular | 250 | 325 | 812.5 | 6987.5 | 0.57 | 1388.95 | G300E | 4799459.66 | 37.66 | G300E | 2070817.88 | 16.25
1422 | Story32 | B32 | 50 MPa RC Beam (32.5 cm x 25 cm) | Beam | 50MPa | Concrete Rectangular | 250 | 325 | 812.5 | 6987.5 | 0.57 | 1388.95 | G300E | 6782003.98 | 53.21 | G300E | 1627240.66 | 12.77
1423 | Story32 | B33 | 50 MPa RC Beam (32.5 cm x 25 cm) | Beam | 50MPa | Concrete Rectangular | 250 | 325 | 812.5 | 6987.5 | 0.57 | 1388.95 | G300E | 4000026.14 | 31.39 | G300E | 1269161.06 | 9.96
1424 | Story32 | B34 | 50 MPa RC Beam (32.5 cm x 25 cm) | Beam | 50MPa | Concrete Rectangular | 250 | 325 | 812.5 | 6987.5 | 0.57 | 1388.95 | G300E | 4292865.91 | 33.68 | G300E | 2806914.64 | 22.02
1425 | Story32 | B35 | 50 MPa RC Beam (32.5 cm x 25 cm) | Beam | 50MPa | Concrete Rectangular | 250 | 325 | 812.5 | 6987.5 | 0.57 | 1388.95 | G300E | 6781051.14 | 53.21 | G300E | 1627225.18 | 12.77
1426 | Story32 | B36 | 50 MPa RC Beam (32.5 cm x 25 cm) | Beam | 50MPa | Concrete Rectangular | 250 | 325 | 812.5 | 6987.5 | 0.57 | 1388.95 | G300E | 5615409.09 | 44.06 | G300E | 1094240.12 | 8.59
1427 | Story32 | B37 | 50 MPa RC Beam (32.5 cm x 25 cm) | Beam | 50MPa | Concrete Rectangular | 250 | 325 | 812.5 | 7200 | 0.58 | 1431.19 | G300E | 6070226.09 | 47.63 | G300E | 2338829.22 | 18.35
1428 | Story32 | B38 | 50 MPa RC Beam (32.5 cm x 25 cm) | Beam | 50MPa | Concrete Rectangular | 250 | 325 | 812.5 | 6987.5 | 0.57 | 1388.95 | G300E | 5891070.11 | 46.22 | G300E | 2269790.41 | 17.81
1429 | Story32 | B4 | 50 MPa RC Beam (32.5 cm x 25 cm) | Beam | 50MPa | Concrete Rectangular | 250 | 325 | 812.5 | 6987.5 | 0.57 | 1388.95 | G300E | 4291277.84 | 33.67 | G300E | 2806914.64 | 22.02
1430 | Story32 | B40 | 50 MPa RC Beam (32.5 cm x 25 cm) | Beam | 50MPa | Concrete Rectangular | 250 | 325 | 812.5 | 6987.5 | 0.57 | 1388.95 | G300E | 5892285.33 | 46.23 | G300E | 2269839.78 | 17.81
1431 | Story32 | B41 | 50 MPa RC Beam (32.5 cm x 25 cm) | Beam | 50MPa | Concrete Rectangular | 250 | 325 | 812.5 | 6987.5 | 0.57 | 1388.95 | G300E | 5891373.91 | 46.23 | G300E | 2269813.12 | 17.81
1432 | Story32 | B42 | 50 MPa RC Beam (32.5 cm x 25 cm) | Beam | 50MPa | Concrete Rectangular | 250 | 325 | 812.5 | 6987.5 | 0.57 | 1388.95 | G300E | 5614456.25 | 44.05 | G300E | 1094208.12 | 8.59
1433 | Story32 | B43 | 50 MPa RC Beam (32.5 cm x 25 cm) | Beam | 50MPa | Concrete Rectangular | 250 | 325 | 812.5 | 6987.5 | 0.57 | 1388.95 | G300E | 6782003.98 | 53.21 | G300E | 1627239.63 | 12.77
1434 | Story32 | B44 | 50 MPa RC Beam (32.5 cm x 25 cm) | Beam | 50MPa | Concrete Rectangular | 250 | 325 | 812.5 | 6987.5 | 0.57 | 1388.95 | G300E | 4292865.91 | 33.68 | G300E | 2806914.64 | 22.02
1435 | Story32 | B45 | 50 MPa RC Beam (32.5 cm x 25 cm) | Beam | 50MPa | Concrete Rectangular | 250 | 325 | 812.5 | 6987.5 | 0.57 | 1388.95 | G300E | 4741336.36 | 37.2 | G300E | 3059165.69 | 24
1436 | Story32 | B46 | 50 MPa RC Beam (32.5 cm x 25 cm) | Beam | 50MPa | Concrete Rectangular | 250 | 325 | 812.5 | 6987.5 | 0.57 | 1388.95 | G300E | 6596835.23 | 51.76 | G300E | 1175103.04 | 9.22
1437 | Story32 | B47 | 50 MPa RC Beam (32.5 cm x 25 cm) | Beam | 50MPa | Concrete Rectangular | 250 | 325 | 812.5 | 6987.5 | 0.57 | 1388.95 | G300E | 6596835.23 | 51.76 | G300E | 1175082.4 | 9.22
1438 | Story32 | B48 | 50 MPa RC Beam (32.5 cm x 25 cm) | Beam | 50MPa | Concrete Rectangular | 250 | 325 | 812.5 | 6987.5 | 0.57 | 1388.95 | G300E | 5614456.25 | 44.05 | G300E | 1094215.34 | 8.59
1439 | Story32 | B49 | 50 MPa RC Beam (32.5 cm x 25 cm) | Beam | 50MPa | Concrete Rectangular | 250 | 325 | 812.5 | 6987.5 | 0.57 | 1388.95 | G300E | 6782003.98 | 53.21 | G300E | 1627243.76 | 12.77
1440 | Story32 | B5 | 50 MPa RC Beam (32.5 cm x 25 cm) | Beam | 50MPa | Concrete Rectangular | 250 | 325 | 812.5 | 6987.5 | 0.57 | 1388.95 | G300E | 6781051.14 | 53.21 | G300E | 1627190.08 | 12.77
1441 | Story32 | B50 | 50 MPa RC Beam (32.5 cm x 25 cm) | Beam | 50MPa | Concrete Rectangular | 250 | 325 | 812.5 | 6987.5 | 0.57 | 1388.95 | G300E | 4799142.05 | 37.66 | G300E | 2070817.88 | 16.25
1442 | Story32 | B51 | 50 MPa RC Beam (32.5 cm x 25 cm) | Beam | 50MPa | Concrete Rectangular | 250 | 325 | 812.5 | 6987.5 | 0.57 | 1388.95 | G300E | 6782003.98 | 53.21 | G300E | 1627246.86 | 12.77
1443 | Story32 | B52 | 50 MPa RC Beam (32.5 cm x 25 cm) | Beam | 50MPa | Concrete Rectangular | 250 | 325 | 812.5 | 6987.5 | 0.57 | 1388.95 | G300E | 5614773.86 | 44.06 | G300E | 1094210.18 | 8.59
1444 | Story32 | B53 | 50 MPa RC Beam (32.5 cm x 25 cm) | Beam | 50MPa | Concrete Rectangular | 250 | 325 | 812.5 | 6987.5 | 0.57 | 1388.95 | G300E | 6596835.23 | 51.76 | G300E | 1175078.27 | 9.22
1445 | Story32 | B54 | 50 MPa RC Beam (32.5 cm x 25 cm) | Beam | 50MPa | Concrete Rectangular | 250 | 325 | 812.5 | 6987.5 | 0.57 | 1388.95 | G300E | 6596835.23 | 51.76 | G300E | 1175078.27 | 9.22
1446 | Story32 | B55 | 50 MPa RC Beam (32.5 cm x 25 cm) | Beam | 50MPa | Concrete Rectangular | 250 | 325 | 812.5 | 6987.5 | 0.57 | 1388.95 | G300E | 4741336.36 | 37.2 | G300E | 3059165.69 | 24
1447 | Story32 | B56 | 50 MPa RC Beam (32.5 cm x 25 cm) | Beam | 50MPa | Concrete Rectangular | 250 | 325 | 812.5 | 6987.5 | 0.57 | 1388.95 | G300E | 4741971.59 | 37.21 | G300E | 3059165.69 | 24
1448 | Story32 | B57 | 50 MPa RC Beam (32.5 cm x 25 cm) | Beam | 50MPa | Concrete Rectangular | 250 | 325 | 812.5 | 6987.5 | 0.57 | 1388.95 | G300E | 4292548.3 | 33.68 | G300E | 2806914.64 | 22.02
1449 | Story32 | B58 | 50 MPa RC Beam (32.5 cm x 25 cm) | Beam | 50MPa | Concrete Rectangular | 250 | 325 | 812.5 | 6987.5 | 0.57 | 1388.95 | G300E | 4000026.14 | 31.39 | G300E | 1269161.06 | 9.96
1450 | Story32 | B59 | 50 MPa RC Beam (32.5 cm x 25 cm) | Beam | 50MPa | Concrete Rectangular | 250 | 325 | 812.5 | 6987.5 | 0.57 | 1388.95 | G300E | 4292865.91 | 33.68 | G300E | 2806914.64 | 22.02
1451 | Story32 | B6 | 50 MPa RC Beam (32.5 cm x 25 cm) | Beam | 50MPa | Concrete Rectangular | 250 | 325 | 812.5 | 6987.5 | 0.57 | 1388.95 | G300E | 3999073.3 | 31.38 | G300E | 1269161.06 | 9.96
1452 | Story32 | B60 | 50 MPa RC Beam (32.5 cm x 25 cm) | Beam | 50MPa | Concrete Rectangular | 250 | 325 | 812.5 | 6987.5 | 0.57 | 1388.95 | G300E | 4741336.36 | 37.2 | G300E | 3059165.69 | 24
1453 | Story32 | B7 | 50 MPa RC Beam (32.5 cm x 25 cm) | Beam | 50MPa | Concrete Rectangular | 250 | 325 | 812.5 | 6987.5 | 0.57 | 1388.95 | G300E | 6781051.14 | 53.21 | G300E | 1627226.21 | 12.77
1454 | Story32 | B8 | 50 MPa RC Beam (32.5 cm x 25 cm) | Beam | 50MPa | Concrete Rectangular | 250 | 325 | 812.5 | 6987.5 | 0.57 | 1388.95 | G300E | 4292865.91 | 33.68 | G300E | 2806914.64 | 22.02
1455 | Story32 | B9 | 50 MPa RC Beam (32.5 cm x 25 cm) | Beam | 50MPa | Concrete Rectangular | 250 | 325 | 812.5 | 6987.5 | 0.57 | 1388.95 | G300E | 6596835.23 | 51.76 | G300E | 1175103.04 | 9.22
1456 | Story33 | B1 | 50 MPa RC Beam (30 cm x 25 cm) | Beam | 50MPa | Concrete Rectangular | 250 | 300 | 750 | 7000 | 0.52 | 1284.4 | G300E | 5133545.45 | 40.28 | G300E | 2744001.27 | 21.53
1457 | Story33 | B10 | 50 MPa RC Beam (30 cm x 25 cm) | Beam | 50MPa | Concrete Rectangular | 250 | 300 | 750 | 7000 | 0.52 | 1284.4 | G300E | 5227727.27 | 41.02 | G300E | 2776615.23 | 21.79
1458 | Story33 | B11 | 50 MPa RC Beam (30 cm x 25 cm) | Beam | 50MPa | Concrete Rectangular | 250 | 300 | 750 | 7000 | 0.52 | 1284.4 | G300E | 5227090.91 | 41.01 | G300E | 2776615.23 | 21.79
1459 | Story33 | B12 | 50 MPa RC Beam (30 cm x 25 cm) | Beam | 50MPa | Concrete Rectangular | 250 | 300 | 750 | 7000 | 0.52 | 1284.4 | G300E | 4671545.45 | 36.65 | G300E | 2544818.82 | 19.97
1460 | Story33 | B13 | 50 MPa RC Beam (32.5 cm x 25 cm) | Beam | 50MPa | Concrete Rectangular | 250 | 325 | 812.5 | 7000 | 0.57 | 1391.44 | G300E | 6582545.45 | 51.65 | G300E | 1172282.92 | 9.2
1461 | Story33 | B14 | 50 MPa RC Beam (32.5 cm x 25 cm) | Beam | 50MPa | Concrete Rectangular | 250 | 325 | 812.5 | 7000 | 0.57 | 1391.44 | G300E | 5600000 | 43.94 | G300E | 1095033.23 | 8.59
1462 | Story33 | B15 | 50 MPa RC Beam (32.5 cm x 25 cm) | Beam | 50MPa | Concrete Rectangular | 250 | 325 | 812.5 | 7000 | 0.57 | 1391.44 | G300E | 5594909.09 | 43.9 | G300E | 1094477.92 | 8.59
1463 | Story33 | B16 | 50 MPa RC Beam (32.5 cm x 25 cm) | Beam | 50MPa | Concrete Rectangular | 250 | 325 | 812.5 | 7200 | 0.58 | 1431.19 | G300E | 6046747.83 | 47.45 | G300E | 2302973.3 | 18.07
1464 | Story33 | B17 | 50 MPa RC Beam (32.5 cm x 25 cm) | Beam | 50MPa | Concrete Rectangular | 250 | 325 | 812.5 | 7000 | 0.57 | 1391.44 | G300E | 4837954.55 | 37.96 | G300E | 2074522.39 | 16.28
1465 | Story33 | B18 | 50 MPa RC Beam (32.5 cm x 25 cm) | Beam | 50MPa | Concrete Rectangular | 250 | 325 | 812.5 | 7200 | 0.58 | 1431.19 | G300E | 6121878.26 | 48.03 | G300E | 2319060.68 | 18.2
1466 | Story33 | B19 | 50 MPa RC Beam (32.5 cm x 25 cm) | Beam | 50MPa | Concrete Rectangular | 250 | 325 | 812.5 | 7000 | 0.57 | 1391.44 | G300E | 5649636.36 | 44.33 | G300E | 1094924.65 | 8.59
1467 | Story33 | B2 | 50 MPa RC Beam (30 cm x 25 cm) | Beam | 50MPa | Concrete Rectangular | 250 | 300 | 750 | 7000 | 0.52 | 1284.4 | G300E | 5129409.09 | 40.25 | G300E | 2744955.82 | 21.54
1468 | Story33 | B20 | 50 MPa RC Beam (32.5 cm x 25 cm) | Beam | 50MPa | Concrete Rectangular | 250 | 325 | 812.5 | 7000 | 0.57 | 1391.44 | G300E | 5649636.36 | 44.33 | G300E | 1094898.8 | 8.59
1469 | Story33 | B21 | 50 MPa RC Beam (32.5 cm x 25 cm) | Beam | 50MPa | Concrete Rectangular | 250 | 325 | 812.5 | 7000 | 0.57 | 1391.44 | G300E | 6648090.91 | 52.16 | G300E | 1172466.99 | 9.2
1470 | Story33 | B22 | 50 MPa RC Beam (30 cm x 25 cm) | Beam | 50MPa | Concrete Rectangular | 250 | 300 | 750 | 7000 | 0.52 | 1284.4 | G300E | 4673772.73 | 36.67 | G300E | 2543864.27 | 19.96
1471 | Story33 | B23 | 50 MPa RC Beam (30 cm x 25 cm) | Beam | 50MPa | Concrete Rectangular | 250 | 300 | 750 | 7000 | 0.52 | 1284.4 | G300E | 4305954.55 | 33.79 | G300E | 1021682.45 | 8.02
1472 | Story33 | B24 | 50 MPa RC Beam (32.5 cm x 25 cm) | Beam | 50MPa | Concrete Rectangular | 250 | 325 | 812.5 | 7000 | 0.57 | 1391.44 | G300E | 6854909.09 | 53.79 | G300E | 1627502.31 | 12.77
1473 | Story33 | B25 | 50 MPa RC Beam (32.5 cm x 25 cm) | Beam | 50MPa | Concrete Rectangular | 250 | 325 | 812.5 | 7000 | 0.57 | 1391.44 | G300E | 4838590.91 | 37.97 | G300E | 2074522.39 | 16.28
1474 | Story33 | B26 | 50 MPa RC Beam (32.5 cm x 25 cm) | Beam | 50MPa | Concrete Rectangular | 250 | 325 | 812.5 | 7200 | 0.58 | 1431.19 | G300E | 6042678.26 | 47.41 | G300E | 2302973.3 | 18.07
1475 | Story33 | B3 | 50 MPa RC Beam (32.5 cm x 25 cm) | Beam | 50MPa | Concrete Rectangular | 250 | 325 | 812.5 | 7000 | 0.57 | 1391.44 | G300E | 6589545.45 | 51.7 | G300E | 1172849.6 | 9.2
1476 | Story33 | B30 | 50 MPa RC Beam (32.5 cm x 25 cm) | Beam | 50MPa | Concrete Rectangular | 250 | 325 | 812.5 | 7000 | 0.57 | 1391.44 | G300E | 5950913.04 | 46.69 | G300E | 2255832.02 | 17.7
1477 | Story33 | B31 | 50 MPa RC Beam (32.5 cm x 25 cm) | Beam | 50MPa | Concrete Rectangular | 250 | 325 | 812.5 | 7000 | 0.57 | 1391.44 | G300E | 4838909.09 | 37.97 | G300E | 2074522.39 | 16.28
1478 | Story33 | B32 | 50 MPa RC Beam (32.5 cm x 25 cm) | Beam | 50MPa | Concrete Rectangular | 250 | 325 | 812.5 | 7000 | 0.57 | 1391.44 | G300E | 6854590.91 | 53.78 | G300E | 1627487.83 | 12.77
1479 | Story33 | B33 | 50 MPa RC Beam (30 cm x 25 cm) | Beam | 50MPa | Concrete Rectangular | 250 | 300 | 750 | 7000 | 0.52 | 1284.4 | G300E | 4305636.36 | 33.78 | G300E | 1021682.45 | 8.02
1480 | Story33 | B34 | 50 MPa RC Beam (30 cm x 25 cm) | Beam | 50MPa | Concrete Rectangular | 250 | 300 | 750 | 7000 | 0.52 | 1284.4 | G300E | 4673772.73 | 36.67 | G300E | 2543864.27 | 19.96
1481 | Story33 | B35 | 50 MPa RC Beam (32.5 cm x 25 cm) | Beam | 50MPa | Concrete Rectangular | 250 | 325 | 812.5 | 7000 | 0.57 | 1391.44 | G300E | 6853318.18 | 53.77 | G300E | 1597310.99 | 12.53
1482 | Story33 | B36 | 50 MPa RC Beam (32.5 cm x 25 cm) | Beam | 50MPa | Concrete Rectangular | 250 | 325 | 812.5 | 7000 | 0.57 | 1391.44 | G300E | 5650272.73 | 44.33 | G300E | 1094932.92 | 8.59
1483 | Story33 | B37 | 50 MPa RC Beam (32.5 cm x 25 cm) | Beam | 50MPa | Concrete Rectangular | 250 | 325 | 812.5 | 7200 | 0.58 | 1431.19 | G300E | 6120939.13 | 48.03 | G300E | 2319018.97 | 18.2
1484 | Story33 | B38 | 50 MPa RC Beam (32.5 cm x 25 cm) | Beam | 50MPa | Concrete Rectangular | 250 | 325 | 812.5 | 7000 | 0.57 | 1391.44 | G300E | 5950000 | 46.69 | G300E | 2254590.89 | 17.69
1485 | Story33 | B4 | 50 MPa RC Beam (30 cm x 25 cm) | Beam | 50MPa | Concrete Rectangular | 250 | 300 | 750 | 7000 | 0.52 | 1284.4 | G300E | 4672500 | 36.66 | G300E | 2543864.27 | 19.96
1486 | Story33 | B40 | 50 MPa RC Beam (32.5 cm x 25 cm) | Beam | 50MPa | Concrete Rectangular | 250 | 325 | 812.5 | 7000 | 0.57 | 1391.44 | G300E | 5951521.74 | 46.7 | G300E | 2254643.32 | 17.69
1487 | Story33 | B41 | 50 MPa RC Beam (32.5 cm x 25 cm) | Beam | 50MPa | Concrete Rectangular | 250 | 325 | 812.5 | 7000 | 0.57 | 1391.44 | G300E | 5950608.7 | 46.69 | G300E | 2255833.01 | 17.7
1488 | Story33 | B42 | 50 MPa RC Beam (32.5 cm x 25 cm) | Beam | 50MPa | Concrete Rectangular | 250 | 325 | 812.5 | 7000 | 0.57 | 1391.44 | G300E | 5649636.36 | 44.33 | G300E | 1094901.9 | 8.59
1489 | Story33 | B43 | 50 MPa RC Beam (32.5 cm x 25 cm) | Beam | 50MPa | Concrete Rectangular | 250 | 325 | 812.5 | 7000 | 0.57 | 1391.44 | G300E | 6854590.91 | 53.78 | G300E | 1627486.8 | 12.77
1490 | Story33 | B44 | 50 MPa RC Beam (30 cm x 25 cm) | Beam | 50MPa | Concrete Rectangular | 250 | 300 | 750 | 7000 | 0.52 | 1284.4 | G300E | 4673772.73 | 36.67 | G300E | 2543864.27 | 19.96
1491 | Story33 | B45 | 50 MPa RC Beam (30 cm x 25 cm) | Beam | 50MPa | Concrete Rectangular | 250 | 300 | 750 | 7000 | 0.52 | 1284.4 | G300E | 5227727.27 | 41.02 | G300E | 2776615.23 | 21.79
1492 | Story33 | B46 | 50 MPa RC Beam (32.5 cm x 25 cm) | Beam | 50MPa | Concrete Rectangular | 250 | 325 | 812.5 | 7000 | 0.57 | 1391.44 | G300E | 6648409.09 | 52.17 | G300E | 1172487.67 | 9.2
1493 | Story33 | B47 | 50 MPa RC Beam (32.5 cm x 25 cm) | Beam | 50MPa | Concrete Rectangular | 250 | 325 | 812.5 | 7000 | 0.57 | 1391.44 | G300E | 6648090.91 | 52.16 | G300E | 1172466.99 | 9.2
1494 | Story33 | B48 | 50 MPa RC Beam (32.5 cm x 25 cm) | Beam | 50MPa | Concrete Rectangular | 250 | 325 | 812.5 | 7000 | 0.57 | 1391.44 | G300E | 5649636.36 | 44.33 | G300E | 1094910.17 | 8.59
1495 | Story33 | B49 | 50 MPa RC Beam (32.5 cm x 25 cm) | Beam | 50MPa | Concrete Rectangular | 250 | 325 | 812.5 | 7000 | 0.57 | 1391.44 | G300E | 6854590.91 | 53.78 | G300E | 1627490.93 | 12.77
1496 | Story33 | B5 | 50 MPa RC Beam (32.5 cm x 25 cm) | Beam | 50MPa | Concrete Rectangular | 250 | 325 | 812.5 | 7000 | 0.57 | 1391.44 | G300E | 6854909.09 | 53.79 | G300E | 1627442.33 | 12.77
1497 | Story33 | B50 | 50 MPa RC Beam (32.5 cm x 25 cm) | Beam | 50MPa | Concrete Rectangular | 250 | 325 | 812.5 | 7000 | 0.57 | 1391.44 | G300E | 4838272.73 | 37.96 | G300E | 2074522.39 | 16.28
1498 | Story33 | B51 | 50 MPa RC Beam (32.5 cm x 25 cm) | Beam | 50MPa | Concrete Rectangular | 250 | 325 | 812.5 | 7000 | 0.57 | 1391.44 | G300E | 6854909.09 | 53.79 | G300E | 1627494.03 | 12.77
1499 | Story33 | B52 | 50 MPa RC Beam (32.5 cm x 25 cm) | Beam | 50MPa | Concrete Rectangular | 250 | 325 | 812.5 | 7000 | 0.57 | 1391.44 | G300E | 5649636.36 | 44.33 | G300E | 1094903.97 | 8.59
1500 | Story33 | B53 | 50 MPa RC Beam (32.5 cm x 25 cm) | Beam | 50MPa | Concrete Rectangular | 250 | 325 | 812.5 | 7000 | 0.57 | 1391.44 | G300E | 6648090.91 | 52.16 | G300E | 1172462.85 | 9.2
1501 | Story33 | B54 | 50 MPa RC Beam (32.5 cm x 25 cm) | Beam | 50MPa | Concrete Rectangular | 250 | 325 | 812.5 | 7000 | 0.57 | 1391.44 | G300E | 6648090.91 | 52.16 | G300E | 1172462.85 | 9.2
1502 | Story33 | B55 | 50 MPa RC Beam (30 cm x 25 cm) | Beam | 50MPa | Concrete Rectangular | 250 | 300 | 750 | 7000 | 0.52 | 1284.4 | G300E | 5227727.27 | 41.02 | G300E | 2776615.23 | 21.79
1503 | Story33 | B56 | 50 MPa RC Beam (30 cm x 25 cm) | Beam | 50MPa | Concrete Rectangular | 250 | 300 | 750 | 7000 | 0.52 | 1284.4 | G300E | 5227090.91 | 41.01 | G300E | 2776615.23 | 21.79
1504 | Story33 | B57 | 50 MPa RC Beam (30 cm x 25 cm) | Beam | 50MPa | Concrete Rectangular | 250 | 300 | 750 | 7000 | 0.52 | 1284.4 | G300E | 4673772.73 | 36.67 | G300E | 2543864.27 | 19.96
1505 | Story33 | B58 | 50 MPa RC Beam (30 cm x 25 cm) | Beam | 50MPa | Concrete Rectangular | 250 | 300 | 750 | 7000 | 0.52 | 1284.4 | G300E | 4305636.36 | 33.78 | G300E | 1021682.45 | 8.02
1506 | Story33 | B59 | 50 MPa RC Beam (30 cm x 25 cm) | Beam | 50MPa | Concrete Rectangular | 250 | 300 | 750 | 7000 | 0.52 | 1284.4 | G300E | 4673772.73 | 36.67 | G300E | 2543864.27 | 19.96
1507 | Story33 | B6 | 50 MPa RC Beam (30 cm x 25 cm) | Beam | 50MPa | Concrete Rectangular | 250 | 300 | 750 | 7000 | 0.52 | 1284.4 | G300E | 4305954.55 | 33.79 | G300E | 1021682.45 | 8.02
1508 | Story33 | B60 | 50 MPa RC Beam (30 cm x 25 cm) | Beam | 50MPa | Concrete Rectangular | 250 | 300 | 750 | 7000 | 0.52 | 1284.4 | G300E | 5227727.27 | 41.02 | G300E | 2776615.23 | 21.79
1509 | Story33 | B7 | 50 MPa RC Beam (32.5 cm x 25 cm) | Beam | 50MPa | Concrete Rectangular | 250 | 325 | 812.5 | 7000 | 0.57 | 1391.44 | G300E | 6853636.36 | 53.78 | G300E | 1597310.99 | 12.53
1510 | Story33 | B8 | 50 MPa RC Beam (30 cm x 25 cm) | Beam | 50MPa | Concrete Rectangular | 250 | 300 | 750 | 7000 | 0.52 | 1284.4 | G300E | 4673772.73 | 36.67 | G300E | 2543864.27 | 19.96
1511 | Story33 | B9 | 50 MPa RC Beam (32.5 cm x 25 cm) | Beam | 50MPa | Concrete Rectangular | 250 | 325 | 812.5 | 7000 | 0.57 | 1391.44 | G300E | 6648409.09 | 52.17 | G300E | 1172487.67 | 9.2
1512 | Story34 | B1 | 50 MPa RC Beam (30 cm x 25 cm) | Beam | 50MPa | Concrete Rectangular | 250 | 300 | 750 | 7000 | 0.52 | 1284.4 | G300E | 5159954.55 | 40.49 | G300E | 2732546.73 | 21.44
1513 | Story34 | B10 | 50 MPa RC Beam (30 cm x 25 cm) | Beam | 50MPa | Concrete Rectangular | 250 | 300 | 750 | 7000 | 0.52 | 1284.4 | G300E | 5256045.45 | 41.24 | G300E | 2764206.14 | 21.69
1514 | Story34 | B11 | 50 MPa RC Beam (30 cm x 25 cm) | Beam | 50MPa | Concrete Rectangular | 250 | 300 | 750 | 7000 | 0.52 | 1284.4 | G300E | 5255090.91 | 41.23 | G300E | 2764206.14 | 21.69
1515 | Story34 | B12 | 50 MPa RC Beam (30 cm x 25 cm) | Beam | 50MPa | Concrete Rectangular | 250 | 300 | 750 | 7000 | 0.52 | 1284.4 | G300E | 4610772.73 | 36.18 | G300E | 2650137 | 20.79
1516 | Story34 | B13 | 50 MPa RC Beam (32.5 cm x 25 cm) | Beam | 50MPa | Concrete Rectangular | 250 | 325 | 812.5 | 7000 | 0.57 | 1391.44 | G300E | 6568863.64 | 51.54 | G300E | 1168215.84 | 9.17
1517 | Story34 | B14 | 50 MPa RC Beam (32.5 cm x 25 cm) | Beam | 50MPa | Concrete Rectangular | 250 | 325 | 812.5 | 7000 | 0.57 | 1391.44 | G300E | 5591409.09 | 43.87 | G300E | 1094451.03 | 8.59
1518 | Story34 | B15 | 50 MPa RC Beam (32.5 cm x 25 cm) | Beam | 50MPa | Concrete Rectangular | 250 | 325 | 812.5 | 7000 | 0.57 | 1391.44 | G300E | 5588545.45 | 43.85 | G300E | 1093897.8 | 8.58
1519 | Story34 | B16 | 50 MPa RC Beam (32.5 cm x 25 cm) | Beam | 50MPa | Concrete Rectangular | 250 | 325 | 812.5 | 7200 | 0.58 | 1431.19 | G300E | 6065217.39 | 47.59 | G300E | 2309234.17 | 18.12
1520 | Story34 | B17 | 50 MPa RC Beam (32.5 cm x 25 cm) | Beam | 50MPa | Concrete Rectangular | 250 | 325 | 812.5 | 7000 | 0.57 | 1391.44 | G300E | 4851636.36 | 38.07 | G300E | 2074522.39 | 16.28
1521 | Story34 | B18 | 50 MPa RC Beam (32.5 cm x 25 cm) | Beam | 50MPa | Concrete Rectangular | 250 | 325 | 812.5 | 7200 | 0.58 | 1431.19 | G300E | 6139408.7 | 48.17 | G300E | 2325921.81 | 18.25
1522 | Story34 | B19 | 50 MPa RC Beam (32.5 cm x 25 cm) | Beam | 50MPa | Concrete Rectangular | 250 | 325 | 812.5 | 7000 | 0.57 | 1391.44 | G300E | 5642318.18 | 44.27 | G300E | 1094349.69 | 8.59
1523 | Story34 | B2 | 50 MPa RC Beam (30 cm x 25 cm) | Beam | 50MPa | Concrete Rectangular | 250 | 300 | 750 | 7000 | 0.52 | 1284.4 | G300E | 5156136.36 | 40.46 | G300E | 2732546.73 | 21.44
1524 | Story34 | B20 | 50 MPa RC Beam (32.5 cm x 25 cm) | Beam | 50MPa | Concrete Rectangular | 250 | 325 | 812.5 | 7000 | 0.57 | 1391.44 | G300E | 5642318.18 | 44.27 | G300E | 1094324.88 | 8.59
1525 | Story34 | B21 | 50 MPa RC Beam (32.5 cm x 25 cm) | Beam | 50MPa | Concrete Rectangular | 250 | 325 | 812.5 | 7000 | 0.57 | 1391.44 | G300E | 6635681.82 | 52.07 | G300E | 1138243.75 | 8.93
1526 | Story34 | B22 | 50 MPa RC Beam (30 cm x 25 cm) | Beam | 50MPa | Concrete Rectangular | 250 | 300 | 750 | 7000 | 0.52 | 1284.4 | G300E | 4613636.36 | 36.2 | G300E | 2648227.91 | 20.78
1527 | Story34 | B23 | 50 MPa RC Beam (30 cm x 25 cm) | Beam | 50MPa | Concrete Rectangular | 250 | 300 | 750 | 7000 | 0.52 | 1284.4 | G300E | 4315181.82 | 33.86 | G300E | 998773.36 | 7.84
1528 | Story34 | B24 | 50 MPa RC Beam (32.5 cm x 25 cm) | Beam | 50MPa | Concrete Rectangular | 250 | 325 | 812.5 | 7000 | 0.57 | 1391.44 | G300E | 6852363.64 | 53.77 | G300E | 1752542.03 | 13.75
1529 | Story34 | B25 | 50 MPa RC Beam (32.5 cm x 25 cm) | Beam | 50MPa | Concrete Rectangular | 250 | 325 | 812.5 | 7000 | 0.57 | 1391.44 | G300E | 4852272.73 | 38.07 | G300E | 2074522.39 | 16.28
1530 | Story34 | B26 | 50 MPa RC Beam (32.5 cm x 25 cm) | Beam | 50MPa | Concrete Rectangular | 250 | 325 | 812.5 | 7200 | 0.58 | 1431.19 | G300E | 6059895.65 | 47.55 | G300E | 2309234.17 | 18.12
1531 | Story34 | B3 | 50 MPa RC Beam (32.5 cm x 25 cm) | Beam | 50MPa | Concrete Rectangular | 250 | 325 | 812.5 | 7000 | 0.57 | 1391.44 | G300E | 6576500 | 51.6 | G300E | 1168787.69 | 9.17
1532 | Story34 | B30 | 50 MPa RC Beam (32.5 cm x 25 cm) | Beam | 50MPa | Concrete Rectangular | 250 | 325 | 812.5 | 7000 | 0.57 | 1391.44 | G300E | 5968260.87 | 46.83 | G300E | 2262502.57 | 17.75
1533 | Story34 | B31 | 50 MPa RC Beam (32.5 cm x 25 cm) | Beam | 50MPa | Concrete Rectangular | 250 | 325 | 812.5 | 7000 | 0.57 | 1391.44 | G300E | 4852909.09 | 38.08 | G300E | 2074522.39 | 16.28
1534 | Story34 | B32 | 50 MPa RC Beam (32.5 cm x 25 cm) | Beam | 50MPa | Concrete Rectangular | 250 | 325 | 812.5 | 7000 | 0.57 | 1391.44 | G300E | 6851409.09 | 53.76 | G300E | 1752528.59 | 13.75
1535 | Story34 | B33 | 50 MPa RC Beam (30 cm x 25 cm) | Beam | 50MPa | Concrete Rectangular | 250 | 300 | 750 | 7000 | 0.52 | 1284.4 | G300E | 4315500 | 33.86 | G300E | 998773.36 | 7.84
1536 | Story34 | B34 | 50 MPa RC Beam (30 cm x 25 cm) | Beam | 50MPa | Concrete Rectangular | 250 | 300 | 750 | 7000 | 0.52 | 1284.4 | G300E | 4613318.18 | 36.2 | G300E | 2648227.91 | 20.78
1537 | Story34 | B35 | 50 MPa RC Beam (32.5 cm x 25 cm) | Beam | 50MPa | Concrete Rectangular | 250 | 325 | 812.5 | 7000 | 0.57 | 1391.44 | G300E | 6850772.73 | 53.75 | G300E | 1752512.05 | 13.75
1538 | Story34 | B36 | 50 MPa RC Beam (32.5 cm x 25 cm) | Beam | 50MPa | Concrete Rectangular | 250 | 325 | 812.5 | 7000 | 0.57 | 1391.44 | G300E | 5642954.55 | 44.28 | G300E | 1094359 | 8.59
1539 | Story34 | B37 | 50 MPa RC Beam (32.5 cm x 25 cm) | Beam | 50MPa | Concrete Rectangular | 250 | 325 | 812.5 | 7200 | 0.58 | 1431.19 | G300E | 6138782.61 | 48.17 | G300E | 2325880.1 | 18.25
1540 | Story34 | B38 | 50 MPa RC Beam (32.5 cm x 25 cm) | Beam | 50MPa | Concrete Rectangular | 250 | 325 | 812.5 | 7000 | 0.57 | 1391.44 | G300E | 5968260.87 | 46.83 | G300E | 2261260.45 | 17.74
1541 | Story34 | B4 | 50 MPa RC Beam (30 cm x 25 cm) | Beam | 50MPa | Concrete Rectangular | 250 | 300 | 750 | 7000 | 0.52 | 1284.4 | G300E | 4611409.09 | 36.18 | G300E | 2649182.45 | 20.79
1542 | Story34 | B40 | 50 MPa RC Beam (32.5 cm x 25 cm) | Beam | 50MPa | Concrete Rectangular | 250 | 325 | 812.5 | 7000 | 0.57 | 1391.44 | G300E | 5969173.91 | 46.84 | G300E | 2261314.85 | 17.74
1543 | Story34 | B41 | 50 MPa RC Beam (32.5 cm x 25 cm) | Beam | 50MPa | Concrete Rectangular | 250 | 325 | 812.5 | 7000 | 0.57 | 1391.44 | G300E | 5968260.87 | 46.83 | G300E | 2262503.55 | 17.75
1544 | Story34 | B42 | 50 MPa RC Beam (32.5 cm x 25 cm) | Beam | 50MPa | Concrete Rectangular | 250 | 325 | 812.5 | 7000 | 0.57 | 1391.44 | G300E | 5642000 | 44.27 | G300E | 1094327.98 | 8.59
1545 | Story34 | B43 | 50 MPa RC Beam (32.5 cm x 25 cm) | Beam | 50MPa | Concrete Rectangular | 250 | 325 | 812.5 | 7000 | 0.57 | 1391.44 | G300E | 6851409.09 | 53.76 | G300E | 1752527.56 | 13.75
1546 | Story34 | B44 | 50 MPa RC Beam (30 cm x 25 cm) | Beam | 50MPa | Concrete Rectangular | 250 | 300 | 750 | 7000 | 0.52 | 1284.4 | G300E | 4613000 | 36.2 | G300E | 2648227.91 | 20.78
1547 | Story34 | B45 | 50 MPa RC Beam (30 cm x 25 cm) | Beam | 50MPa | Concrete Rectangular | 250 | 300 | 750 | 7000 | 0.52 | 1284.4 | G300E | 5256045.45 | 41.24 | G300E | 2764206.14 | 21.69
1548 | Story34 | B46 | 50 MPa RC Beam (32.5 cm x 25 cm) | Beam | 50MPa | Concrete Rectangular | 250 | 325 | 812.5 | 7000 | 0.57 | 1391.44 | G300E | 6635681.82 | 52.07 | G300E | 1138264.43 | 8.93
1549 | Story34 | B47 | 50 MPa RC Beam (32.5 cm x 25 cm) | Beam | 50MPa | Concrete Rectangular | 250 | 325 | 812.5 | 7000 | 0.57 | 1391.44 | G300E | 6635681.82 | 52.07 | G300E | 1138245.82 | 8.93
1550 | Story34 | B48 | 50 MPa RC Beam (32.5 cm x 25 cm) | Beam | 50MPa | Concrete Rectangular | 250 | 325 | 812.5 | 7000 | 0.57 | 1391.44 | G300E | 5642318.18 | 44.27 | G300E | 1094336.25 | 8.59
1551 | Story34 | B49 | 50 MPa RC Beam (32.5 cm x 25 cm) | Beam | 50MPa | Concrete Rectangular | 250 | 325 | 812.5 | 7000 | 0.57 | 1391.44 | G300E | 6851727.27 | 53.76 | G300E | 1752531.69 | 13.75
1552 | Story34 | B5 | 50 MPa RC Beam (32.5 cm x 25 cm) | Beam | 50MPa | Concrete Rectangular | 250 | 325 | 812.5 | 7000 | 0.57 | 1391.44 | G300E | 6851727.27 | 53.76 | G300E | 1752483.09 | 13.75
1553 | Story34 | B50 | 50 MPa RC Beam (32.5 cm x 25 cm) | Beam | 50MPa | Concrete Rectangular | 250 | 325 | 812.5 | 7000 | 0.57 | 1391.44 | G300E | 4852909.09 | 38.08 | G300E | 2074522.39 | 16.28
1554 | Story34 | B51 | 50 MPa RC Beam (32.5 cm x 25 cm) | Beam | 50MPa | Concrete Rectangular | 250 | 325 | 812.5 | 7000 | 0.57 | 1391.44 | G300E | 6851727.27 | 53.76 | G300E | 1752532.73 | 13.75
1555 | Story34 | B52 | 50 MPa RC Beam (32.5 cm x 25 cm) | Beam | 50MPa | Concrete Rectangular | 250 | 325 | 812.5 | 7000 | 0.57 | 1391.44 | G300E | 5642636.36 | 44.27 | G300E | 1094330.05 | 8.59
1556 | Story34 | B53 | 50 MPa RC Beam (32.5 cm x 25 cm) | Beam | 50MPa | Concrete Rectangular | 250 | 325 | 812.5 | 7000 | 0.57 | 1391.44 | G300E | 6635681.82 | 52.07 | G300E | 1138241.68 | 8.93
1557 | Story34 | B54 | 50 MPa RC Beam (32.5 cm x 25 cm) | Beam | 50MPa | Concrete Rectangular | 250 | 325 | 812.5 | 7000 | 0.57 | 1391.44 | G300E | 6635681.82 | 52.07 | G300E | 1138239.61 | 8.93
1558 | Story34 | B55 | 50 MPa RC Beam (30 cm x 25 cm) | Beam | 50MPa | Concrete Rectangular | 250 | 300 | 750 | 7000 | 0.52 | 1284.4 | G300E | 5255727.27 | 41.24 | G300E | 2764206.14 | 21.69
1559 | Story34 | B56 | 50 MPa RC Beam (30 cm x 25 cm) | Beam | 50MPa | Concrete Rectangular | 250 | 300 | 750 | 7000 | 0.52 | 1284.4 | G300E | 5255090.91 | 41.23 | G300E | 2764206.14 | 21.69
1560 | Story34 | B57 | 50 MPa RC Beam (30 cm x 25 cm) | Beam | 50MPa | Concrete Rectangular | 250 | 300 | 750 | 7000 | 0.52 | 1284.4 | G300E | 4613636.36 | 36.2 | G300E | 2648227.91 | 20.78
1561 | Story34 | B58 | 50 MPa RC Beam (30 cm x 25 cm) | Beam | 50MPa | Concrete Rectangular | 250 | 300 | 750 | 7000 | 0.52 | 1284.4 | G300E | 4315818.18 | 33.86 | G300E | 998773.36 | 7.84
1562 | Story34 | B59 | 50 MPa RC Beam (30 cm x 25 cm) | Beam | 50MPa | Concrete Rectangular | 250 | 300 | 750 | 7000 | 0.52 | 1284.4 | G300E | 4613318.18 | 36.2 | G300E | 2648227.91 | 20.78
1563 | Story34 | B6 | 50 MPa RC Beam (30 cm x 25 cm) | Beam | 50MPa | Concrete Rectangular | 250 | 300 | 750 | 7000 | 0.52 | 1284.4 | G300E | 4315181.82 | 33.86 | G300E | 997818.82 | 7.83
1564 | Story34 | B60 | 50 MPa RC Beam (30 cm x 25 cm) | Beam | 50MPa | Concrete Rectangular | 250 | 300 | 750 | 7000 | 0.52 | 1284.4 | G300E | 5255727.27 | 41.24 | G300E | 2764206.14 | 21.69
1565 | Story34 | B7 | 50 MPa RC Beam (32.5 cm x 25 cm) | Beam | 50MPa | Concrete Rectangular | 250 | 325 | 812.5 | 7000 | 0.57 | 1391.44 | G300E | 6850772.73 | 53.75 | G300E | 1752514.11 | 13.75
1566 | Story34 | B8 | 50 MPa RC Beam (30 cm x 25 cm) | Beam | 50MPa | Concrete Rectangular | 250 | 300 | 750 | 7000 | 0.52 | 1284.4 | G300E | 4613318.18 | 36.2 | G300E | 2648227.91 | 20.78
1567 | Story34 | B9 | 50 MPa RC Beam (32.5 cm x 25 cm) | Beam | 50MPa | Concrete Rectangular | 250 | 325 | 812.5 | 7000 | 0.57 | 1391.44 | G300E | 6635681.82 | 52.07 | G300E | 1138266.5 | 8.93
1568 | Story35 | B1 | 50 MPa RC Beam (30 cm x 25 cm) | Beam | 50MPa | Concrete Rectangular | 250 | 300 | 750 | 7012.5 | 0.53 | 1286.7 | G300E | 5146298.44 | 40.38 | G300E | 2901131.44 | 22.76
1569 | Story35 | B10 | 50 MPa RC Beam (30 cm x 25 cm) | Beam | 50MPa | Concrete Rectangular | 250 | 300 | 750 | 7012.5 | 0.53 | 1286.7 | G300E | 5243596.88 | 41.14 | G300E | 2932541.89 | 23.01
1570 | Story35 | B11 | 50 MPa RC Beam (30 cm x 25 cm) | Beam | 50MPa | Concrete Rectangular | 250 | 300 | 750 | 7012.5 | 0.53 | 1286.7 | G300E | 5243889.06 | 41.15 | G300E | 2932541.89 | 23.01
1571 | Story35 | B12 | 50 MPa RC Beam (30 cm x 25 cm) | Beam | 50MPa | Concrete Rectangular | 250 | 300 | 750 | 7012.5 | 0.53 | 1286.7 | G300E | 4631464.06 | 36.34 | G300E | 2813766.79 | 22.08
1572 | Story35 | B13 | 50 MPa RC Beam (32.5 cm x 25 cm) | Beam | 50MPa | Concrete Rectangular | 250 | 325 | 812.5 | 7012.5 | 0.57 | 1393.92 | G300E | 6458804.69 | 50.68 | G300E | 1358315.84 | 10.66
1573 | Story35 | B14 | 50 MPa RC Beam (32.5 cm x 25 cm) | Beam | 50MPa | Concrete Rectangular | 250 | 325 | 812.5 | 7012.5 | 0.57 | 1393.92 | G300E | 5589254.69 | 43.86 | G300E | 1298215.07 | 10.19
1574 | Story35 | B15 | 50 MPa RC Beam (32.5 cm x 25 cm) | Beam | 50MPa | Concrete Rectangular | 250 | 325 | 812.5 | 7012.5 | 0.57 | 1393.92 | G300E | 5585164.06 | 43.82 | G300E | 1297682.34 | 10.18
1575 | Story35 | B16 | 50 MPa RC Beam (32.5 cm x 25 cm) | Beam | 50MPa | Concrete Rectangular | 250 | 325 | 812.5 | 7200 | 0.58 | 1431.19 | G300E | 5985600 | 46.97 | G300E | 2365653.9 | 18.56
1576 | Story35 | B17 | 50 MPa RC Beam (32.5 cm x 25 cm) | Beam | 50MPa | Concrete Rectangular | 250 | 325 | 812.5 | 7012.5 | 0.57 | 1393.92 | G300E | 4915470.31 | 38.57 | G300E | 2193017.08 | 17.21
1577 | Story35 | B18 | 50 MPa RC Beam (32.5 cm x 25 cm) | Beam | 50MPa | Concrete Rectangular | 250 | 325 | 812.5 | 7200 | 0.58 | 1431.19 | G300E | 6140400 | 48.18 | G300E | 2381936.78 | 18.69
1578 | Story35 | B19 | 50 MPa RC Beam (32.5 cm x 25 cm) | Beam | 50MPa | Concrete Rectangular | 250 | 325 | 812.5 | 7012.5 | 0.57 | 1393.92 | G300E | 5635420.31 | 44.22 | G300E | 1298125.8 | 10.19
1579 | Story35 | B2 | 50 MPa RC Beam (30 cm x 25 cm) | Beam | 50MPa | Concrete Rectangular | 250 | 300 | 750 | 7012.5 | 0.53 | 1286.7 | G300E | 5142792.19 | 40.35 | G300E | 2902300.19 | 22.77
1580 | Story35 | B20 | 50 MPa RC Beam (32.5 cm x 25 cm) | Beam | 50MPa | Concrete Rectangular | 250 | 325 | 812.5 | 7012.5 | 0.57 | 1393.92 | G300E | 5635128.12 | 44.22 | G300E | 1298103.96 | 10.19
1581 | Story35 | B21 | 50 MPa RC Beam (32.5 cm x 25 cm) | Beam | 50MPa | Concrete Rectangular | 250 | 325 | 812.5 | 7012.5 | 0.57 | 1393.92 | G300E | 6526007.81 | 51.21 | G300E | 1358609.27 | 10.66
1582 | Story35 | B22 | 50 MPa RC Beam (30 cm x 25 cm) | Beam | 50MPa | Concrete Rectangular | 250 | 300 | 750 | 7012.5 | 0.53 | 1286.7 | G300E | 4633801.56 | 36.36 | G300E | 2811429.29 | 22.06
1583 | Story35 | B23 | 50 MPa RC Beam (30 cm x 25 cm) | Beam | 50MPa | Concrete Rectangular | 250 | 300 | 750 | 7012.5 | 0.53 | 1286.7 | G300E | 4319407.81 | 33.89 | G300E | 1163783.4 | 9.13
1584 | Story35 | B24 | 50 MPa RC Beam (32.5 cm x 25 cm) | Beam | 50MPa | Concrete Rectangular | 250 | 325 | 812.5 | 7012.5 | 0.57 | 1393.92 | G300E | 6805631.25 | 53.4 | G300E | 2047339.33 | 16.06
1585 | Story35 | B25 | 50 MPa RC Beam (32.5 cm x 25 cm) | Beam | 50MPa | Concrete Rectangular | 250 | 325 | 812.5 | 7012.5 | 0.57 | 1393.92 | G300E | 4916054.69 | 38.57 | G300E | 2193017.08 | 17.21
1586 | Story35 | B26 | 50 MPa RC Beam (32.5 cm x 25 cm) | Beam | 50MPa | Concrete Rectangular | 250 | 325 | 812.5 | 7200 | 0.58 | 1431.19 | G300E | 5980500 | 46.93 | G300E | 2365653.9 | 18.56
1587 | Story35 | B3 | 50 MPa RC Beam (32.5 cm x 25 cm) | Beam | 50MPa | Concrete Rectangular | 250 | 325 | 812.5 | 7012.5 | 0.57 | 1393.92 | G300E | 6466693.75 | 50.74 | G300E | 1359060.34 | 10.66
1588 | Story35 | B30 | 50 MPa RC Beam (32.5 cm x 25 cm) | Beam | 50MPa | Concrete Rectangular | 250 | 325 | 812.5 | 7012.5 | 0.57 | 1393.92 | G300E | 5979617.19 | 46.92 | G300E | 2319881.53 | 18.2
1589 | Story35 | B31 | 50 MPa RC Beam (32.5 cm x 25 cm) | Beam | 50MPa | Concrete Rectangular | 250 | 325 | 812.5 | 7012.5 | 0.57 | 1393.92 | G300E | 4917223.44 | 38.58 | G300E | 2193017.08 | 17.21
1590 | Story35 | B32 | 50 MPa RC Beam (32.5 cm x 25 cm) | Beam | 50MPa | Concrete Rectangular | 250 | 325 | 812.5 | 7012.5 | 0.57 | 1393.92 | G300E | 6805339.06 | 53.4 | G300E | 2047326.04 | 16.06
1591 | Story35 | B33 | 50 MPa RC Beam (30 cm x 25 cm) | Beam | 50MPa | Concrete Rectangular | 250 | 300 | 750 | 7012.5 | 0.53 | 1286.7 | G300E | 4319407.81 | 33.89 | G300E | 1163783.4 | 9.13
1592 | Story35 | B34 | 50 MPa RC Beam (30 cm x 25 cm) | Beam | 50MPa | Concrete Rectangular | 250 | 300 | 750 | 7012.5 | 0.53 | 1286.7 | G300E | 4634093.75 | 36.36 | G300E | 2812598.04 | 22.07
1593 | Story35 | B35 | 50 MPa RC Beam (32.5 cm x 25 cm) | Beam | 50MPa | Concrete Rectangular | 250 | 325 | 812.5 | 7012.5 | 0.57 | 1393.92 | G300E | 6804754.69 | 53.39 | G300E | 2047303.25 | 16.06
1594 | Story35 | B36 | 50 MPa RC Beam (32.5 cm x 25 cm) | Beam | 50MPa | Concrete Rectangular | 250 | 325 | 812.5 | 7012.5 | 0.57 | 1393.92 | G300E | 5635712.5 | 44.22 | G300E | 1298133.4 | 10.19
1595 | Story35 | B37 | 50 MPa RC Beam (32.5 cm x 25 cm) | Beam | 50MPa | Concrete Rectangular | 250 | 325 | 812.5 | 7200 | 0.58 | 1431.19 | G300E | 6140100 | 48.18 | G300E | 2381898.75 | 18.69
1596 | Story35 | B38 | 50 MPa RC Beam (32.5 cm x 25 cm) | Beam | 50MPa | Concrete Rectangular | 250 | 325 | 812.5 | 7012.5 | 0.57 | 1393.92 | G300E | 5979325 | 46.92 | G300E | 2319859.69 | 18.2
1597 | Story35 | B4 | 50 MPa RC Beam (30 cm x 25 cm) | Beam | 50MPa | Concrete Rectangular | 250 | 300 | 750 | 7012.5 | 0.53 | 1286.7 | G300E | 4631756.25 | 36.34 | G300E | 2812598.04 | 22.07
1598 | Story35 | B40 | 50 MPa RC Beam (32.5 cm x 25 cm) | Beam | 50MPa | Concrete Rectangular | 250 | 325 | 812.5 | 7012.5 | 0.57 | 1393.92 | G300E | 5980493.75 | 46.93 | G300E | 2319909.07 | 18.2
1599 | Story35 | B41 | 50 MPa RC Beam (32.5 cm x 25 cm) | Beam | 50MPa | Concrete Rectangular | 250 | 325 | 812.5 | 7012.5 | 0.57 | 1393.92 | G300E | 5979617.19 | 46.92 | G300E | 2319882.48 | 18.2
1600 | Story35 | B42 | 50 MPa RC Beam (32.5 cm x 25 cm) | Beam | 50MPa | Concrete Rectangular | 250 | 325 | 812.5 | 7012.5 | 0.57 | 1393.92 | G300E | 5635128.12 | 44.22 | G300E | 1298106.81 | 10.19
1601 | Story35 | B43 | 50 MPa RC Beam (32.5 cm x 25 cm) | Beam | 50MPa | Concrete Rectangular | 250 | 325 | 812.5 | 7012.5 | 0.57 | 1393.92 | G300E | 6805339.06 | 53.4 | G300E | 2047326.04 | 16.06
1602 | Story35 | B44 | 50 MPa RC Beam (30 cm x 25 cm) | Beam | 50MPa | Concrete Rectangular | 250 | 300 | 750 | 7012.5 | 0.53 | 1286.7 | G300E | 4633801.56 | 36.36 | G300E | 2811429.29 | 22.06
1603 | Story35 | B45 | 50 MPa RC Beam (30 cm x 25 cm) | Beam | 50MPa | Concrete Rectangular | 250 | 300 | 750 | 7012.5 | 0.53 | 1286.7 | G300E | 5243596.88 | 41.14 | G300E | 2932541.89 | 23.01
1604 | Story35 | B46 | 50 MPa RC Beam (32.5 cm x 25 cm) | Beam | 50MPa | Concrete Rectangular | 250 | 325 | 812.5 | 7012.5 | 0.57 | 1393.92 | G300E | 6526007.81 | 51.21 | G300E | 1358631.11 | 10.66
1605 | Story35 | B47 | 50 MPa RC Beam (32.5 cm x 25 cm) | Beam | 50MPa | Concrete Rectangular | 250 | 325 | 812.5 | 7012.5 | 0.57 | 1393.92 | G300E | 6526007.81 | 51.21 | G300E | 1358610.22 | 10.66
1606 | Story35 | B48 | 50 MPa RC Beam (32.5 cm x 25 cm) | Beam | 50MPa | Concrete Rectangular | 250 | 325 | 812.5 | 7012.5 | 0.57 | 1393.92 | G300E | 5635420.31 | 44.22 | G300E | 1298113.46 | 10.19
1607 | Story35 | B49 | 50 MPa RC Beam (32.5 cm x 25 cm) | Beam | 50MPa | Concrete Rectangular | 250 | 325 | 812.5 | 7012.5 | 0.57 | 1393.92 | G300E | 6805339.06 | 53.4 | G300E | 2047331.73 | 16.06
1608 | Story35 | B5 | 50 MPa RC Beam (32.5 cm x 25 cm) | Beam | 50MPa | Concrete Rectangular | 250 | 325 | 812.5 | 7012.5 | 0.57 | 1393.92 | G300E | 6805339.06 | 53.4 | G300E | 2047265.26 | 16.06
1609 | Story35 | B50 | 50 MPa RC Beam (32.5 cm x 25 cm) | Beam | 50MPa | Concrete Rectangular | 250 | 325 | 812.5 | 7012.5 | 0.57 | 1393.92 | G300E | 4915762.5 | 38.57 | G300E | 2193017.08 | 17.21
1610 | Story35 | B51 | 50 MPa RC Beam (32.5 cm x 25 cm) | Beam | 50MPa | Concrete Rectangular | 250 | 325 | 812.5 | 7012.5 | 0.57 | 1393.92 | G300E | 6805339.06 | 53.4 | G300E | 2047332.68 | 16.06
1611 | Story35 | B52 | 50 MPa RC Beam (32.5 cm x 25 cm) | Beam | 50MPa | Concrete Rectangular | 250 | 325 | 812.5 | 7012.5 | 0.57 | 1393.92 | G300E | 5635128.12 | 44.22 | G300E | 1298107.76 | 10.19
1612 | Story35 | B53 | 50 MPa RC Beam (32.5 cm x 25 cm) | Beam | 50MPa | Concrete Rectangular | 250 | 325 | 812.5 | 7012.5 | 0.57 | 1393.92 | G300E | 6526300 | 51.21 | G300E | 1358604.53 | 10.66
1613 | Story35 | B54 | 50 MPa RC Beam (32.5 cm x 25 cm) | Beam | 50MPa | Concrete Rectangular | 250 | 325 | 812.5 | 7012.5 | 0.57 | 1393.92 | G300E | 6526300 | 51.21 | G300E | 1358602.63 | 10.66
1614 | Story35 | B55 | 50 MPa RC Beam (30 cm x 25 cm) | Beam | 50MPa | Concrete Rectangular | 250 | 300 | 750 | 7012.5 | 0.53 | 1286.7 | G300E | 5243596.88 | 41.14 | G300E | 2932541.89 | 23.01
1615 | Story35 | B56 | 50 MPa RC Beam (30 cm x 25 cm) | Beam | 50MPa | Concrete Rectangular | 250 | 300 | 750 | 7012.5 | 0.53 | 1286.7 | G300E | 5243889.06 | 41.15 | G300E | 2932541.89 | 23.01
1616 | Story35 | B57 | 50 MPa RC Beam (30 cm x 25 cm) | Beam | 50MPa | Concrete Rectangular | 250 | 300 | 750 | 7012.5 | 0.53 | 1286.7 | G300E | 4633801.56 | 36.36 | G300E | 2811429.29 | 22.06
1617 | Story35 | B58 | 50 MPa RC Beam (30 cm x 25 cm) | Beam | 50MPa | Concrete Rectangular | 250 | 300 | 750 | 7012.5 | 0.53 | 1286.7 | G300E | 4319407.81 | 33.89 | G300E | 1163783.4 | 9.13
1618 | Story35 | B59 | 50 MPa RC Beam (30 cm x 25 cm) | Beam | 50MPa | Concrete Rectangular | 250 | 300 | 750 | 7012.5 | 0.53 | 1286.7 | G300E | 4633801.56 | 36.36 | G300E | 2811429.29 | 22.06
1619 | Story35 | B6 | 50 MPa RC Beam (30 cm x 25 cm) | Beam | 50MPa | Concrete Rectangular | 250 | 300 | 750 | 7012.5 | 0.53 | 1286.7 | G300E | 4319407.81 | 33.89 | G300E | 1163783.4 | 9.13
1620 | Story35 | B60 | 50 MPa RC Beam (30 cm x 25 cm) | Beam | 50MPa | Concrete Rectangular | 250 | 300 | 750 | 7012.5 | 0.53 | 1286.7 | G300E | 5243596.88 | 41.14 | G300E | 2932541.89 | 23.01
1621 | Story35 | B7 | 50 MPa RC Beam (32.5 cm x 25 cm) | Beam | 50MPa | Concrete Rectangular | 250 | 325 | 812.5 | 7012.5 | 0.57 | 1393.92 | G300E | 6804754.69 | 53.39 | G300E | 2047306.1 | 16.06
1622 | Story35 | B8 | 50 MPa RC Beam (30 cm x 25 cm) | Beam | 50MPa | Concrete Rectangular | 250 | 300 | 750 | 7012.5 | 0.53 | 1286.7 | G300E | 4634385.94 | 36.36 | G300E | 2812598.04 | 22.07
1623 | Story35 | B9 | 50 MPa RC Beam (32.5 cm x 25 cm) | Beam | 50MPa | Concrete Rectangular | 250 | 325 | 812.5 | 7012.5 | 0.57 | 1393.92 | G300E | 6526007.81 | 51.21 | G300E | 1358631.11 | 10.66
1624 | Story36 | B1 | 50 MPa RC Beam (30 cm x 25 cm) | Beam | 50MPa | Concrete Rectangular | 250 | 300 | 750 | 7012.5 | 0.53 | 1286.7 | G300E | 5176393.75 | 40.62 | G300E | 2876587.69 | 22.57
1625 | Story36 | B10 | 50 MPa RC Beam (30 cm x 25 cm) | Beam | 50MPa | Concrete Rectangular | 250 | 300 | 750 | 7012.5 | 0.53 | 1286.7 | G300E | 5274860.94 | 41.39 | G300E | 2909166.89 | 22.83
1626 | Story36 | B11 | 50 MPa RC Beam (30 cm x 25 cm) | Beam | 50MPa | Concrete Rectangular | 250 | 300 | 750 | 7012.5 | 0.53 | 1286.7 | G300E | 5275153.12 | 41.39 | G300E | 2909166.89 | 22.83
1627 | Story36 | B12 | 50 MPa RC Beam (30 cm x 25 cm) | Beam | 50MPa | Concrete Rectangular | 250 | 300 | 750 | 7012.5 | 0.53 | 1286.7 | G300E | 4580039.06 | 35.94 | G300E | 2783379.29 | 21.84
1628 | Story36 | B13 | 50 MPa RC Beam (32.5 cm x 25 cm) | Beam | 50MPa | Concrete Rectangular | 250 | 325 | 812.5 | 7012.5 | 0.57 | 1393.92 | G300E | 6426956.25 | 50.43 | G300E | 887525.96 | 6.96
1629 | Story36 | B14 | 50 MPa RC Beam (32.5 cm x 25 cm) | Beam | 50MPa | Concrete Rectangular | 250 | 325 | 812.5 | 7012.5 | 0.57 | 1393.92 | G300E | 5593637.5 | 43.89 | G300E | 1298432.53 | 10.19
1630 | Story36 | B15 | 50 MPa RC Beam (32.5 cm x 25 cm) | Beam | 50MPa | Concrete Rectangular | 250 | 325 | 812.5 | 7012.5 | 0.57 | 1393.92 | G300E | 5588962.5 | 43.85 | G300E | 1297899.8 | 10.18
1631 | Story36 | B16 | 50 MPa RC Beam (32.5 cm x 25 cm) | Beam | 50MPa | Concrete Rectangular | 250 | 325 | 812.5 | 7200 | 0.58 | 1431.19 | G300E | 5984400 | 46.96 | G300E | 2394091.72 | 18.78
1632 | Story36 | B17 | 50 MPa RC Beam (32.5 cm x 25 cm) | Beam | 50MPa | Concrete Rectangular | 250 | 325 | 812.5 | 7012.5 | 0.57 | 1393.92 | G300E | 4964557.81 | 38.95 | G300E | 2193017.08 | 17.21
1633 | Story36 | B18 | 50 MPa RC Beam (32.5 cm x 25 cm) | Beam | 50MPa | Concrete Rectangular | 250 | 325 | 812.5 | 7200 | 0.58 | 1431.19 | G300E | 6139500 | 48.17 | G300E | 2382873.52 | 18.7
1634 | Story36 | B19 | 50 MPa RC Beam (32.5 cm x 25 cm) | Beam | 50MPa | Concrete Rectangular | 250 | 325 | 812.5 | 7012.5 | 0.57 | 1393.92 | G300E | 5638342.19 | 44.24 | G300E | 1298337.57 | 10.19
1635 | Story36 | B2 | 50 MPa RC Beam (30 cm x 25 cm) | Beam | 50MPa | Concrete Rectangular | 250 | 300 | 750 | 7012.5 | 0.53 | 1286.7 | G300E | 5172887.5 | 40.59 | G300E | 2878925.19 | 22.59
1636 | Story36 | B20 | 50 MPa RC Beam (32.5 cm x 25 cm) | Beam | 50MPa | Concrete Rectangular | 250 | 325 | 812.5 | 7012.5 | 0.57 | 1393.92 | G300E | 5638342.19 | 44.24 | G300E | 1298319.52 | 10.19
1637 | Story36 | B21 | 50 MPa RC Beam (32.5 cm x 25 cm) | Beam | 50MPa | Concrete Rectangular | 250 | 325 | 812.5 | 7012.5 | 0.57 | 1393.92 | G300E | 6495035.94 | 50.96 | G300E | 1352995.18 | 10.62
1638 | Story36 | B22 | 50 MPa RC Beam (30 cm x 25 cm) | Beam | 50MPa | Concrete Rectangular | 250 | 300 | 750 | 7012.5 | 0.53 | 1286.7 | G300E | 4582960.94 | 35.96 | G300E | 2782210.54 | 21.83
1639 | Story36 | B23 | 50 MPa RC Beam (30 cm x 25 cm) | Beam | 50MPa | Concrete Rectangular | 250 | 300 | 750 | 7012.5 | 0.53 | 1286.7 | G300E | 4173606.25 | 32.75 | G300E | 1112358.4 | 8.73
1640 | Story36 | B24 | 50 MPa RC Beam (32.5 cm x 25 cm) | Beam | 50MPa | Concrete Rectangular | 250 | 325 | 812.5 | 7012.5 | 0.57 | 1393.92 | G300E | 6776996.88 | 53.17 | G300E | 2159332.02 | 16.94
1641 | Story36 | B25 | 50 MPa RC Beam (32.5 cm x 25 cm) | Beam | 50MPa | Concrete Rectangular | 250 | 325 | 812.5 | 7012.5 | 0.57 | 1393.92 | G300E | 4965726.56 | 38.96 | G300E | 2193017.08 | 17.21
1642 | Story36 | B26 | 50 MPa RC Beam (32.5 cm x 25 cm) | Beam | 50MPa | Concrete Rectangular | 250 | 325 | 812.5 | 7200 | 0.58 | 1431.19 | G300E | 5978400 | 46.91 | G300E | 2365653.9 | 18.56
1643 | Story36 | B3 | 50 MPa RC Beam (32.5 cm x 25 cm) | Beam | 50MPa | Concrete Rectangular | 250 | 325 | 812.5 | 7012.5 | 0.57 | 1393.92 | G300E | 6436014.06 | 50.5 | G300E | 888279 | 6.97
1644 | Story36 | B30 | 50 MPa RC Beam (32.5 cm x 25 cm) | Beam | 50MPa | Concrete Rectangular | 250 | 325 | 812.5 | 7012.5 | 0.57 | 1393.92 | G300E | 5978448.44 | 46.91 | G300E | 2320789.14 | 18.21
1645 | Story36 | B31 | 50 MPa RC Beam (32.5 cm x 25 cm) | Beam | 50MPa | Concrete Rectangular | 250 | 325 | 812.5 | 7012.5 | 0.57 | 1393.92 | G300E | 4966310.94 | 38.97 | G300E | 2193017.08 | 17.21
1646 | Story36 | B32 | 50 MPa RC Beam (32.5 cm x 25 cm) | Beam | 50MPa | Concrete Rectangular | 250 | 325 | 812.5 | 7012.5 | 0.57 | 1393.92 | G300E | 6776704.69 | 53.17 | G300E | 2159323.48 | 16.94
1647 | Story36 | B33 | 50 MPa RC Beam (30 cm x 25 cm) | Beam | 50MPa | Concrete Rectangular | 250 | 300 | 750 | 7012.5 | 0.53 | 1286.7 | G300E | 4174190.62 | 32.75 | G300E | 1112358.4 | 8.73
1648 | Story36 | B34 | 50 MPa RC Beam (30 cm x 25 cm) | Beam | 50MPa | Concrete Rectangular | 250 | 300 | 750 | 7012.5 | 0.53 | 1286.7 | G300E | 4582376.56 | 35.96 | G300E | 2782210.54 | 21.83
1649 | Story36 | B35 | 50 MPa RC Beam (32.5 cm x 25 cm) | Beam | 50MPa | Concrete Rectangular | 250 | 325 | 812.5 | 7012.5 | 0.57 | 1393.92 | G300E | 6776704.69 | 53.17 | G300E | 2159300.69 | 16.94
1650 | Story36 | B36 | 50 MPa RC Beam (32.5 cm x 25 cm) | Beam | 50MPa | Concrete Rectangular | 250 | 325 | 812.5 | 7012.5 | 0.57 | 1393.92 | G300E | 5638342.19 | 44.24 | G300E | 1298348.01 | 10.19
1651 | Story36 | B37 | 50 MPa RC Beam (32.5 cm x 25 cm) | Beam | 50MPa | Concrete Rectangular | 250 | 325 | 812.5 | 7200 | 0.58 | 1431.19 | G300E | 6138300 | 48.16 | G300E | 2382827.7 | 18.7
1652 | Story36 | B38 | 50 MPa RC Beam (32.5 cm x 25 cm) | Beam | 50MPa | Concrete Rectangular | 250 | 325 | 812.5 | 7012.5 | 0.57 | 1393.92 | G300E | 5978156.25 | 46.91 | G300E | 2320762.55 | 18.21
1653 | Story36 | B4 | 50 MPa RC Beam (30 cm x 25 cm) | Beam | 50MPa | Concrete Rectangular | 250 | 300 | 750 | 7012.5 | 0.53 | 1286.7 | G300E | 4581207.81 | 35.95 | G300E | 2782210.54 | 21.83
1654 | Story36 | B40 | 50 MPa RC Beam (32.5 cm x 25 cm) | Beam | 50MPa | Concrete Rectangular | 250 | 325 | 812.5 | 7012.5 | 0.57 | 1393.92 | G300E | 5979617.19 | 46.92 | G300E | 2320820.48 | 18.21
1655 | Story36 | B41 | 50 MPa RC Beam (32.5 cm x 25 cm) | Beam | 50MPa | Concrete Rectangular | 250 | 325 | 812.5 | 7012.5 | 0.57 | 1393.92 | G300E | 5978448.44 | 46.91 | G300E | 2320789.14 | 18.21
1656 | Story36 | B42 | 50 MPa RC Beam (32.5 cm x 25 cm) | Beam | 50MPa | Concrete Rectangular | 250 | 325 | 812.5 | 7012.5 | 0.57 | 1393.92 | G300E | 5638050 | 44.24 | G300E | 1298322.37 | 10.19
1657 | Story36 | B43 | 50 MPa RC Beam (32.5 cm x 25 cm) | Beam | 50MPa | Concrete Rectangular | 250 | 325 | 812.5 | 7012.5 | 0.57 | 1393.92 | G300E | 6776704.69 | 53.17 | G300E | 2159321.58 | 16.94
1658 | Story36 | B44 | 50 MPa RC Beam (30 cm x 25 cm) | Beam | 50MPa | Concrete Rectangular | 250 | 300 | 750 | 7012.5 | 0.53 | 1286.7 | G300E | 4582376.56 | 35.96 | G300E | 2782210.54 | 21.83
1659 | Story36 | B45 | 50 MPa RC Beam (30 cm x 25 cm) | Beam | 50MPa | Concrete Rectangular | 250 | 300 | 750 | 7012.5 | 0.53 | 1286.7 | G300E | 5274860.94 | 41.39 | G300E | 2909166.89 | 22.83
1660 | Story36 | B46 | 50 MPa RC Beam (32.5 cm x 25 cm) | Beam | 50MPa | Concrete Rectangular | 250 | 325 | 812.5 | 7012.5 | 0.57 | 1393.92 | G300E | 6495035.94 | 50.96 | G300E | 1353017.02 | 10.62
1661 | Story36 | B47 | 50 MPa RC Beam (32.5 cm x 25 cm) | Beam | 50MPa | Concrete Rectangular | 250 | 325 | 812.5 | 7012.5 | 0.57 | 1393.92 | G300E | 6495035.94 | 50.96 | G300E | 1352997.08 | 10.62
1662 | Story36 | B48 | 50 MPa RC Beam (32.5 cm x 25 cm) | Beam | 50MPa | Concrete Rectangular | 250 | 325 | 812.5 | 7012.5 | 0.57 | 1393.92 | G300E | 5638342.19 | 44.24 | G300E | 1298329.97 | 10.19
1663 | Story36 | B49 | 50 MPa RC Beam (32.5 cm x 25 cm) | Beam | 50MPa | Concrete Rectangular | 250 | 325 | 812.5 | 7012.5 | 0.57 | 1393.92 | G300E | 6776704.69 | 53.17 | G300E | 2159328.23 | 16.94
1664 | Story36 | B5 | 50 MPa RC Beam (32.5 cm x 25 cm) | Beam | 50MPa | Concrete Rectangular | 250 | 325 | 812.5 | 7012.5 | 0.57 | 1393.92 | G300E | 6776704.69 | 53.17 | G300E | 2159262.7 | 16.94
1665 | Story36 | B50 | 50 MPa RC Beam (32.5 cm x 25 cm) | Beam | 50MPa | Concrete Rectangular | 250 | 325 | 812.5 | 7012.5 | 0.57 | 1393.92 | G300E | 4966018.75 | 38.97 | G300E | 2193017.08 | 17.21
1666 | Story36 | B51 | 50 MPa RC Beam (32.5 cm x 25 cm) | Beam | 50MPa | Concrete Rectangular | 250 | 325 | 812.5 | 7012.5 | 0.57 | 1393.92 | G300E | 6776996.88 | 53.17 | G300E | 2159329.18 | 16.94
1667 | Story36 | B52 | 50 MPa RC Beam (32.5 cm x 25 cm) | Beam | 50MPa | Concrete Rectangular | 250 | 325 | 812.5 | 7012.5 | 0.57 | 1393.92 | G300E | 5638342.19 | 44.24 | G300E | 1298321.42 | 10.19
1668 | Story36 | B53 | 50 MPa RC Beam (32.5 cm x 25 cm) | Beam | 50MPa | Concrete Rectangular | 250 | 325 | 812.5 | 7012.5 | 0.57 | 1393.92 | G300E | 6495035.94 | 50.96 | G300E | 1352993.28 | 10.62
1669 | Story36 | B54 | 50 MPa RC Beam (32.5 cm x 25 cm) | Beam | 50MPa | Concrete Rectangular | 250 | 325 | 812.5 | 7012.5 | 0.57 | 1393.92 | G300E | 6495035.94 | 50.96 | G300E | 1352990.44 | 10.62
1670 | Story36 | B55 | 50 MPa RC Beam (30 cm x 25 cm) | Beam | 50MPa | Concrete Rectangular | 250 | 300 | 750 | 7012.5 | 0.53 | 1286.7 | G300E | 5274860.94 | 41.39 | G300E | 2909166.89 | 22.83
1671 | Story36 | B56 | 50 MPa RC Beam (30 cm x 25 cm) | Beam | 50MPa | Concrete Rectangular | 250 | 300 | 750 | 7012.5 | 0.53 | 1286.7 | G300E | 5274860.94 | 41.39 | G300E | 2909166.89 | 22.83
1672 | Story36 | B57 | 50 MPa RC Beam (30 cm x 25 cm) | Beam | 50MPa | Concrete Rectangular | 250 | 300 | 750 | 7012.5 | 0.53 | 1286.7 | G300E | 4582960.94 | 35.96 | G300E | 2782210.54 | 21.83
1673 | Story36 | B58 | 50 MPa RC Beam (30 cm x 25 cm) | Beam | 50MPa | Concrete Rectangular | 250 | 300 | 750 | 7012.5 | 0.53 | 1286.7 | G300E | 4174190.62 | 32.75 | G300E | 1112358.4 | 8.73
1674 | Story36 | B59 | 50 MPa RC Beam (30 cm x 25 cm) | Beam | 50MPa | Concrete Rectangular | 250 | 300 | 750 | 7012.5 | 0.53 | 1286.7 | G300E | 4582376.56 | 35.96 | G300E | 2782210.54 | 21.83
1675 | Story36 | B6 | 50 MPa RC Beam (30 cm x 25 cm) | Beam | 50MPa | Concrete Rectangular | 250 | 300 | 750 | 7012.5 | 0.53 | 1286.7 | G300E | 4173606.25 | 32.75 | G300E | 1112358.4 | 8.73
1676 | Story36 | B60 | 50 MPa RC Beam (30 cm x 25 cm) | Beam | 50MPa | Concrete Rectangular | 250 | 300 | 750 | 7012.5 | 0.53 | 1286.7 | G300E | 5274860.94 | 41.39 | G300E | 2909166.89 | 22.83
1677 | Story36 | B7 | 50 MPa RC Beam (32.5 cm x 25 cm) | Beam | 50MPa | Concrete Rectangular | 250 | 325 | 812.5 | 7012.5 | 0.57 | 1393.92 | G300E | 6776704.69 | 53.17 | G300E | 2159300.69 | 16.94
1678 | Story36 | B8 | 50 MPa RC Beam (30 cm x 25 cm) | Beam | 50MPa | Concrete Rectangular | 250 | 300 | 750 | 7012.5 | 0.53 | 1286.7 | G300E | 4582376.56 | 35.96 | G300E | 2782210.54 | 21.83
1679 | Story36 | B9 | 50 MPa RC Beam (32.5 cm x 25 cm) | Beam | 50MPa | Concrete Rectangular | 250 | 325 | 812.5 | 7012.5 | 0.57 | 1393.92 | G300E | 6495035.94 | 50.96 | G300E | 1353017.02 | 10.62
1680 | Story37 | B1 | 50 MPa RC Beam (27.5 cm x 25 cm) | Beam | 50MPa | Concrete Rectangular | 250 | 275 | 687.5 | 7025 | 0.48 | 1181.57 | G300E | 5848019.79 | 45.89 | G300E | 2761192.5 | 21.67
1681 | Story37 | B10 | 50 MPa RC Beam (27.5 cm x 25 cm) | Beam | 50MPa | Concrete Rectangular | 250 | 275 | 687.5 | 7025 | 0.48 | 1181.57 | G300E | 5982080.21 | 46.94 | G300E | 3204999.58 | 25.15
1682 | Story37 | B11 | 50 MPa RC Beam (27.5 cm x 25 cm) | Beam | 50MPa | Concrete Rectangular | 250 | 275 | 687.5 | 7025 | 0.48 | 1181.57 | G300E | 5982080.21 | 46.94 | G300E | 3204999.58 | 25.15
1683 | Story37 | B12 | 50 MPa RC Beam (27.5 cm x 25 cm) | Beam | 50MPa | Concrete Rectangular | 250 | 275 | 687.5 | 7025 | 0.48 | 1181.57 | G300E | 5138787.5 | 40.32 | G300E | 2665061.66 | 20.91
1684 | Story37 | B13 | 50 MPa RC Beam (32.5 cm x 25 cm) | Beam | 50MPa | Concrete Rectangular | 250 | 325 | 812.5 | 7025 | 0.57 | 1396.41 | G300E | 6356161.46 | 49.87 | G300E | 868861.44 | 6.82
1685 | Story37 | B14 | 50 MPa RC Beam (32.5 cm x 25 cm) | Beam | 50MPa | Concrete Rectangular | 250 | 325 | 812.5 | 7025 | 0.57 | 1396.41 | G300E | 5650148.96 | 44.33 | G300E | 1301077.13 | 10.21
1686 | Story37 | B15 | 50 MPa RC Beam (32.5 cm x 25 cm) | Beam | 50MPa | Concrete Rectangular | 250 | 325 | 812.5 | 7025 | 0.57 | 1396.41 | G300E | 5646929.17 | 44.31 | G300E | 1300547.25 | 10.2
1687 | Story37 | B16 | 50 MPa RC Beam (32.5 cm x 25 cm) | Beam | 50MPa | Concrete Rectangular | 250 | 325 | 812.5 | 7200 | 0.58 | 1431.19 | G300E | 6083700 | 47.73 | G300E | 2392891.72 | 18.78
1688 | Story37 | B17 | 50 MPa RC Beam (32.5 cm x 25 cm) | Beam | 50MPa | Concrete Rectangular | 250 | 325 | 812.5 | 7025 | 0.57 | 1396.41 | G300E | 5089612.5 | 39.93 | G300E | 2196926.2 | 17.24
1689 | Story37 | B18 | 50 MPa RC Beam (32.5 cm x 25 cm) | Beam | 50MPa | Concrete Rectangular | 250 | 325 | 812.5 | 7200 | 0.58 | 1431.19 | G300E | 6153600 | 48.28 | G300E | 2408073.83 | 18.89
1690 | Story37 | B19 | 50 MPa RC Beam (32.5 cm x 25 cm) | Beam | 50MPa | Concrete Rectangular | 250 | 325 | 812.5 | 7025 | 0.57 | 1396.41 | G300E | 5695518.75 | 44.69 | G300E | 1300979.14 | 10.21
1691 | Story37 | B2 | 50 MPa RC Beam (27.5 cm x 25 cm) | Beam | 50MPa | Concrete Rectangular | 250 | 275 | 687.5 | 7025 | 0.48 | 1181.57 | G300E | 5843629.17 | 45.85 | G300E | 3176838.33 | 24.93
1692 | Story37 | B20 | 50 MPa RC Beam (32.5 cm x 25 cm) | Beam | 50MPa | Concrete Rectangular | 250 | 325 | 812.5 | 7025 | 0.57 | 1396.41 | G300E | 5695811.46 | 44.69 | G300E | 1300962.97 | 10.21
1693 | Story37 | B21 | 50 MPa RC Beam (32.5 cm x 25 cm) | Beam | 50MPa | Concrete Rectangular | 250 | 325 | 812.5 | 7025 | 0.57 | 1396.41 | G300E | 6426704.17 | 50.43 | G300E | 869034.58 | 6.82
1694 | Story37 | B22 | 50 MPa RC Beam (27.5 cm x 25 cm) | Beam | 50MPa | Concrete Rectangular | 250 | 275 | 687.5 | 7025 | 0.48 | 1181.57 | G300E | 5141714.58 | 40.34 | G300E | 2665061.66 | 20.91
1695 | Story37 | B23 | 50 MPa RC Beam (27.5 cm x 25 cm) | Beam | 50MPa | Concrete Rectangular | 250 | 275 | 687.5 | 7025 | 0.48 | 1181.57 | G300E | 4646744.79 | 36.46 | G300E | 1925095 | 15.11
1696 | Story37 | B24 | 50 MPa RC Beam (32.5 cm x 25 cm) | Beam | 50MPa | Concrete Rectangular | 250 | 325 | 812.5 | 7025 | 0.57 | 1396.41 | G300E | 6719119.79 | 52.72 | G300E | 2496104.12 | 19.59
1697 | Story37 | B25 | 50 MPa RC Beam (32.5 cm x 25 cm) | Beam | 50MPa | Concrete Rectangular | 250 | 325 | 812.5 | 7025 | 0.57 | 1396.41 | G300E | 5089612.5 | 39.93 | G300E | 2196926.2 | 17.24
1698 | Story37 | B26 | 50 MPa RC Beam (32.5 cm x 25 cm) | Beam | 50MPa | Concrete Rectangular | 250 | 325 | 812.5 | 7200 | 0.58 | 1431.19 | G300E | 6077400 | 47.69 | G300E | 2392891.72 | 18.78
1699 | Story37 | B3 | 50 MPa RC Beam (32.5 cm x 25 cm) | Beam | 50MPa | Concrete Rectangular | 250 | 325 | 812.5 | 7025 | 0.57 | 1396.41 | G300E | 6363186.46 | 49.93 | G300E | 869510.23 | 6.82
1700 | Story37 | B30 | 50 MPa RC Beam (32.5 cm x 25 cm) | Beam | 50MPa | Concrete Rectangular | 250 | 325 | 812.5 | 7025 | 0.57 | 1396.41 | G300E | 6003447.92 | 47.11 | G300E | 2349526.18 | 18.44
1701 | Story37 | B31 | 50 MPa RC Beam (32.5 cm x 25 cm) | Beam | 50MPa | Concrete Rectangular | 250 | 325 | 812.5 | 7025 | 0.57 | 1396.41 | G300E | 5090783.33 | 39.94 | G300E | 2196926.2 | 17.24
1702 | Story37 | B32 | 50 MPa RC Beam (32.5 cm x 25 cm) | Beam | 50MPa | Concrete Rectangular | 250 | 325 | 812.5 | 7025 | 0.57 | 1396.41 | G300E | 6718827.08 | 52.72 | G300E | 2496099.36 | 19.59
1703 | Story37 | B33 | 50 MPa RC Beam (27.5 cm x 25 cm) | Beam | 50MPa | Concrete Rectangular | 250 | 275 | 687.5 | 7025 | 0.48 | 1181.57 | G300E | 4648208.33 | 36.47 | G300E | 1927436.66 | 15.12
1704 | Story37 | B34 | 50 MPa RC Beam (27.5 cm x 25 cm) | Beam | 50MPa | Concrete Rectangular | 250 | 275 | 687.5 | 7025 | 0.48 | 1181.57 | G300E | 5142300 | 40.35 | G300E | 2665061.66 | 20.91
1705 | Story37 | B35 | 50 MPa RC Beam (32.5 cm x 25 cm) | Beam | 50MPa | Concrete Rectangular | 250 | 325 | 812.5 | 7025 | 0.57 | 1396.41 | G300E | 6718827.08 | 52.72 | G300E | 2496080.34 | 19.59
1706 | Story37 | B36 | 50 MPa RC Beam (32.5 cm x 25 cm) | Beam | 50MPa | Concrete Rectangular | 250 | 325 | 812.5 | 7025 | 0.57 | 1396.41 | G300E | 5695811.46 | 44.69 | G300E | 1300984.85 | 10.21
1707 | Story37 | B37 | 50 MPa RC Beam (32.5 cm x 25 cm) | Beam | 50MPa | Concrete Rectangular | 250 | 325 | 812.5 | 7200 | 0.58 | 1431.19 | G300E | 6152700 | 48.28 | G300E | 2408047.5 | 18.89
1708 | Story37 | B38 | 50 MPa RC Beam (32.5 cm x 25 cm) | Beam | 50MPa | Concrete Rectangular | 250 | 325 | 812.5 | 7025 | 0.57 | 1396.41 | G300E | 6002569.79 | 47.1 | G300E | 2349511.91 | 18.44
1709 | Story37 | B4 | 50 MPa RC Beam (27.5 cm x 25 cm) | Beam | 50MPa | Concrete Rectangular | 250 | 275 | 687.5 | 7025 | 0.48 | 1181.57 | G300E | 5139080.21 | 40.32 | G300E | 2665061.66 | 20.91
1710 | Story37 | B40 | 50 MPa RC Beam (32.5 cm x 25 cm) | Beam | 50MPa | Concrete Rectangular | 250 | 325 | 812.5 | 7025 | 0.57 | 1396.41 | G300E | 6003447.92 | 47.11 | G300E | 2349544.25 | 18.44
1711 | Story37 | B41 | 50 MPa RC Beam (32.5 cm x 25 cm) | Beam | 50MPa | Concrete Rectangular | 250 | 325 | 812.5 | 7025 | 0.57 | 1396.41 | G300E | 6003447.92 | 47.11 | G300E | 2349526.18 | 18.44
1712 | Story37 | B42 | 50 MPa RC Beam (32.5 cm x 25 cm) | Beam | 50MPa | Concrete Rectangular | 250 | 325 | 812.5 | 7025 | 0.57 | 1396.41 | G300E | 5695518.75 | 44.69 | G300E | 1300963.92 | 10.21
1713 | Story37 | B43 | 50 MPa RC Beam (32.5 cm x 25 cm) | Beam | 50MPa | Concrete Rectangular | 250 | 325 | 812.5 | 7025 | 0.57 | 1396.41 | G300E | 6718827.08 | 52.72 | G300E | 2496098.41 | 19.59
1714 | Story37 | B44 | 50 MPa RC Beam (27.5 cm x 25 cm) | Beam | 50MPa | Concrete Rectangular | 250 | 275 | 687.5 | 7025 | 0.48 | 1181.57 | G300E | 5142300 | 40.35 | G300E | 2665061.66 | 20.91
1715 | Story37 | B45 | 50 MPa RC Beam (27.5 cm x 25 cm) | Beam | 50MPa | Concrete Rectangular | 250 | 275 | 687.5 | 7025 | 0.48 | 1181.57 | G300E | 5982080.21 | 46.94 | G300E | 3204999.58 | 25.15
1716 | Story37 | B46 | 50 MPa RC Beam (32.5 cm x 25 cm) | Beam | 50MPa | Concrete Rectangular | 250 | 325 | 812.5 | 7025 | 0.57 | 1396.41 | G300E | 6426411.46 | 50.42 | G300E | 869053.6 | 6.82
1717 | Story37 | B47 | 50 MPa RC Beam (32.5 cm x 25 cm) | Beam | 50MPa | Concrete Rectangular | 250 | 325 | 812.5 | 7025 | 0.57 | 1396.41 | G300E | 6426704.17 | 50.43 | G300E | 869035.53 | 6.82
1718 | Story37 | B48 | 50 MPa RC Beam (32.5 cm x 25 cm) | Beam | 50MPa | Concrete Rectangular | 250 | 325 | 812.5 | 7025 | 0.57 | 1396.41 | G300E | 5695811.46 | 44.69 | G300E | 1300970.58 | 10.21
1719 | Story37 | B49 | 50 MPa RC Beam (32.5 cm x 25 cm) | Beam | 50MPa | Concrete Rectangular | 250 | 325 | 812.5 | 7025 | 0.57 | 1396.41 | G300E | 6718827.08 | 52.72 | G300E | 2496104.12 | 19.59
1720 | Story37 | B5 | 50 MPa RC Beam (32.5 cm x 25 cm) | Beam | 50MPa | Concrete Rectangular | 250 | 325 | 812.5 | 7025 | 0.57 | 1396.41 | G300E | 6719119.79 | 52.72 | G300E | 2496021.36 | 19.58
1721 | Story37 | B50 | 50 MPa RC Beam (32.5 cm x 25 cm) | Beam | 50MPa | Concrete Rectangular | 250 | 325 | 812.5 | 7025 | 0.57 | 1396.41 | G300E | 5089905.21 | 39.94 | G300E | 2196926.2 | 17.24
1722 | Story37 | B51 | 50 MPa RC Beam (32.5 cm x 25 cm) | Beam | 50MPa | Concrete Rectangular | 250 | 325 | 812.5 | 7025 | 0.57 | 1396.41 | G300E | 6719119.79 | 52.72 | G300E | 2496104.12 | 19.59
1723 | Story37 | B52 | 50 MPa RC Beam (32.5 cm x 25 cm) | Beam | 50MPa | Concrete Rectangular | 250 | 325 | 812.5 | 7025 | 0.57 | 1396.41 | G300E | 5695518.75 | 44.69 | G300E | 1300965.82 | 10.21
1724 | Story37 | B53 | 50 MPa RC Beam (32.5 cm x 25 cm) | Beam | 50MPa | Concrete Rectangular | 250 | 325 | 812.5 | 7025 | 0.57 | 1396.41 | G300E | 6426704.17 | 50.43 | G300E | 869029.82 | 6.82
1725 | Story37 | B54 | 50 MPa RC Beam (32.5 cm x 25 cm) | Beam | 50MPa | Concrete Rectangular | 250 | 325 | 812.5 | 7025 | 0.57 | 1396.41 | G300E | 6426704.17 | 50.43 | G300E | 869029.82 | 6.82
1726 | Story37 | B55 | 50 MPa RC Beam (27.5 cm x 25 cm) | Beam | 50MPa | Concrete Rectangular | 250 | 275 | 687.5 | 7025 | 0.48 | 1181.57 | G300E | 5982080.21 | 46.94 | G300E | 3204999.58 | 25.15
1727 | Story37 | B56 | 50 MPa RC Beam (27.5 cm x 25 cm) | Beam | 50MPa | Concrete Rectangular | 250 | 275 | 687.5 | 7025 | 0.48 | 1181.57 | G300E | 5982080.21 | 46.94 | G300E | 3204999.58 | 25.15
1728 | Story37 | B57 | 50 MPa RC Beam (27.5 cm x 25 cm) | Beam | 50MPa | Concrete Rectangular | 250 | 275 | 687.5 | 7025 | 0.48 | 1181.57 | G300E | 5142007.29 | 40.35 | G300E | 2665061.66 | 20.91
1729 | Story37 | B58 | 50 MPa RC Beam (27.5 cm x 25 cm) | Beam | 50MPa | Concrete Rectangular | 250 | 275 | 687.5 | 7025 | 0.48 | 1181.57 | G300E | 4648208.33 | 36.47 | G300E | 1927436.66 | 15.12
1730 | Story37 | B59 | 50 MPa RC Beam (27.5 cm x 25 cm) | Beam | 50MPa | Concrete Rectangular | 250 | 275 | 687.5 | 7025 | 0.48 | 1181.57 | G300E | 5142300 | 40.35 | G300E | 2665061.66 | 20.91
1731 | Story37 | B6 | 50 MPa RC Beam (27.5 cm x 25 cm) | Beam | 50MPa | Concrete Rectangular | 250 | 275 | 687.5 | 7025 | 0.48 | 1181.57 | G300E | 4646452.08 | 36.46 | G300E | 1925095 | 15.11
1732 | Story37 | B60 | 50 MPa RC Beam (27.5 cm x 25 cm) | Beam | 50MPa | Concrete Rectangular | 250 | 275 | 687.5 | 7025 | 0.48 | 1181.57 | G300E | 5982080.21 | 46.94 | G300E | 3204999.58 | 25.15
1733 | Story37 | B7 | 50 MPa RC Beam (32.5 cm x 25 cm) | Beam | 50MPa | Concrete Rectangular | 250 | 325 | 812.5 | 7025 | 0.57 | 1396.41 | G300E | 6718827.08 | 52.72 | G300E | 2496082.24 | 19.59
1734 | Story37 | B8 | 50 MPa RC Beam (27.5 cm x 25 cm) | Beam | 50MPa | Concrete Rectangular | 250 | 275 | 687.5 | 7025 | 0.48 | 1181.57 | G300E | 5142592.71 | 40.35 | G300E | 2665061.66 | 20.91
1735 | Story37 | B9 | 50 MPa RC Beam (32.5 cm x 25 cm) | Beam | 50MPa | Concrete Rectangular | 250 | 325 | 812.5 | 7025 | 0.57 | 1396.41 | G300E | 6426411.46 | 50.42 | G300E | 869052.65 | 6.82
1736 | Story38 | B1 | 50 MPa RC Beam (27.5 cm x 25 cm) | Beam | 50MPa | Concrete Rectangular | 250 | 275 | 687.5 | 7025 | 0.48 | 1181.57 | G300E | 5853288.54 | 45.93 | G300E | 2775242.5 | 21.78
1737 | Story38 | B10 | 50 MPa RC Beam (27.5 cm x 25 cm) | Beam | 50MPa | Concrete Rectangular | 250 | 275 | 687.5 | 7025 | 0.48 | 1181.57 | G300E | 5986763.54 | 46.97 | G300E | 3219049.58 | 25.26
1738 | Story38 | B11 | 50 MPa RC Beam (27.5 cm x 25 cm) | Beam | 50MPa | Concrete Rectangular | 250 | 275 | 687.5 | 7025 | 0.48 | 1181.57 | G300E | 5986470.83 | 46.97 | G300E | 3219049.58 | 25.26
1739 | Story38 | B12 | 50 MPa RC Beam (27.5 cm x 25 cm) | Beam | 50MPa | Concrete Rectangular | 250 | 275 | 687.5 | 7025 | 0.48 | 1181.57 | G300E | 5129128.12 | 40.25 | G300E | 2675599.16 | 20.99
1740 | Story38 | B13 | 50 MPa RC Beam (32.5 cm x 25 cm) | Beam | 50MPa | Concrete Rectangular | 250 | 325 | 812.5 | 7025 | 0.57 | 1396.41 | G300E | 6455096.88 | 50.65 | G300E | 884440.91 | 6.94
1741 | Story38 | B14 | 50 MPa RC Beam (32.5 cm x 25 cm) | Beam | 50MPa | Concrete Rectangular | 250 | 325 | 812.5 | 7025 | 0.57 | 1396.41 | G300E | 5689664.58 | 44.64 | G300E | 1304126.05 | 10.23
1742 | Story38 | B15 | 50 MPa RC Beam (32.5 cm x 25 cm) | Beam | 50MPa | Concrete Rectangular | 250 | 325 | 812.5 | 7025 | 0.57 | 1396.41 | G300E | 5685273.96 | 44.61 | G300E | 1303596.17 | 10.23
1743 | Story38 | B16 | 50 MPa RC Beam (32.5 cm x 25 cm) | Beam | 50MPa | Concrete Rectangular | 250 | 325 | 812.5 | 7200 | 0.58 | 1431.19 | G300E | 6071400 | 47.64 | G300E | 2387334.38 | 18.73
1744 | Story38 | B17 | 50 MPa RC Beam (32.5 cm x 25 cm) | Beam | 50MPa | Concrete Rectangular | 250 | 325 | 812.5 | 7025 | 0.57 | 1396.41 | G300E | 5107175 | 40.07 | G300E | 2196926.2 | 17.24
1745 | Story38 | B18 | 50 MPa RC Beam (32.5 cm x 25 cm) | Beam | 50MPa | Concrete Rectangular | 250 | 325 | 812.5 | 7200 | 0.58 | 1431.19 | G300E | 6142500 | 48.2 | G300E | 2402392.43 | 18.85
1746 | Story38 | B19 | 50 MPa RC Beam (32.5 cm x 25 cm) | Beam | 50MPa | Concrete Rectangular | 250 | 325 | 812.5 | 7025 | 0.57 | 1396.41 | G300E | 5731521.88 | 44.97 | G300E | 1303989.06 | 10.23
1747 | Story38 | B2 | 50 MPa RC Beam (27.5 cm x 25 cm) | Beam | 50MPa | Concrete Rectangular | 250 | 275 | 687.5 | 7025 | 0.48 | 1181.57 | G300E | 5849483.33 | 45.9 | G300E | 3190888.33 | 25.04
1748 | Story38 | B20 | 50 MPa RC Beam (32.5 cm x 25 cm) | Beam | 50MPa | Concrete Rectangular | 250 | 325 | 812.5 | 7025 | 0.57 | 1396.41 | G300E | 5731521.88 | 44.97 | G300E | 1303980.5 | 10.23
1749 | Story38 | B21 | 50 MPa RC Beam (32.5 cm x 25 cm) | Beam | 50MPa | Concrete Rectangular | 250 | 325 | 812.5 | 7025 | 0.57 | 1396.41 | G300E | 6522712.5 | 51.18 | G300E | 884751.04 | 6.94
1750 | Story38 | B22 | 50 MPa RC Beam (27.5 cm x 25 cm) | Beam | 50MPa | Concrete Rectangular | 250 | 275 | 687.5 | 7025 | 0.48 | 1181.57 | G300E | 5131469.79 | 40.26 | G300E | 2674428.33 | 20.98
1751 | Story38 | B23 | 50 MPa RC Beam (27.5 cm x 25 cm) | Beam | 50MPa | Concrete Rectangular | 250 | 275 | 687.5 | 7025 | 0.48 | 1181.57 | G300E | 4614254.17 | 36.21 | G300E | 1915728.33 | 15.03
1752 | Story38 | B24 | 50 MPa RC Beam (32.5 cm x 25 cm) | Beam | 50MPa | Concrete Rectangular | 250 | 325 | 812.5 | 7025 | 0.57 | 1396.41 | G300E | 6811908.33 | 53.45 | G300E | 2620196.28 | 20.56
1753 | Story38 | B25 | 50 MPa RC Beam (32.5 cm x 25 cm) | Beam | 50MPa | Concrete Rectangular | 250 | 325 | 812.5 | 7025 | 0.57 | 1396.41 | G300E | 5108345.83 | 40.08 | G300E | 2196926.2 | 17.24
1754 | Story38 | B26 | 50 MPa RC Beam (32.5 cm x 25 cm) | Beam | 50MPa | Concrete Rectangular | 250 | 325 | 812.5 | 7200 | 0.58 | 1431.19 | G300E | 6067200 | 47.61 | G300E | 2387042.85 | 18.73
1755 | Story38 | B3 | 50 MPa RC Beam (32.5 cm x 25 cm) | Beam | 50MPa | Concrete Rectangular | 250 | 325 | 812.5 | 7025 | 0.57 | 1396.41 | G300E | 6462414.58 | 50.71 | G300E | 885199.1 | 6.95
1756 | Story38 | B30 | 50 MPa RC Beam (32.5 cm x 25 cm) | Beam | 50MPa | Concrete Rectangular | 250 | 325 | 812.5 | 7025 | 0.57 | 1396.41 | G300E | 5992617.71 | 47.02 | G300E | 2343975.26 | 18.39
1757 | Story38 | B31 | 50 MPa RC Beam (32.5 cm x 25 cm) | Beam | 50MPa | Concrete Rectangular | 250 | 325 | 812.5 | 7025 | 0.57 | 1396.41 | G300E | 5108931.25 | 40.09 | G300E | 2196926.2 | 17.24
1758 | Story38 | B32 | 50 MPa RC Beam (32.5 cm x 25 cm) | Beam | 50MPa | Concrete Rectangular | 250 | 325 | 812.5 | 7025 | 0.57 | 1396.41 | G300E | 6811030.21 | 53.44 | G300E | 2503692.66 | 19.64
1759 | Story38 | B33 | 50 MPa RC Beam (27.5 cm x 25 cm) | Beam | 50MPa | Concrete Rectangular | 250 | 275 | 687.5 | 7025 | 0.48 | 1181.57 | G300E | 4614254.17 | 36.21 | G300E | 1915728.33 | 15.03
1760 | Story38 | B34 | 50 MPa RC Beam (27.5 cm x 25 cm) | Beam | 50MPa | Concrete Rectangular | 250 | 275 | 687.5 | 7025 | 0.48 | 1181.57 | G300E | 5131469.79 | 40.26 | G300E | 2674428.33 | 20.98
1761 | Story38 | B35 | 50 MPa RC Beam (32.5 cm x 25 cm) | Beam | 50MPa | Concrete Rectangular | 250 | 325 | 812.5 | 7025 | 0.57 | 1396.41 | G300E | 6811030.21 | 53.44 | G300E | 2620172.5 | 20.56
1762 | Story38 | B36 | 50 MPa RC Beam (32.5 cm x 25 cm) | Beam | 50MPa | Concrete Rectangular | 250 | 325 | 812.5 | 7025 | 0.57 | 1396.41 | G300E | 5732400 | 44.98 | G300E | 1304005.23 | 10.23
1763 | Story38 | B37 | 50 MPa RC Beam (32.5 cm x 25 cm) | Beam | 50MPa | Concrete Rectangular | 250 | 325 | 812.5 | 7200 | 0.58 | 1431.19 | G300E | 6141000 | 48.18 | G300E | 2402340.75 | 18.85
1764 | Story38 | B38 | 50 MPa RC Beam (32.5 cm x 25 cm) | Beam | 50MPa | Concrete Rectangular | 250 | 325 | 812.5 | 7025 | 0.57 | 1396.41 | G300E | 5989983.33 | 47 | G300E | 2343927.69 | 18.39
1765 | Story38 | B4 | 50 MPa RC Beam (27.5 cm x 25 cm) | Beam | 50MPa | Concrete Rectangular | 250 | 275 | 687.5 | 7025 | 0.48 | 1181.57 | G300E | 5130006.25 | 40.25 | G300E | 2674428.33 | 20.98
1766 | Story38 | B40 | 50 MPa RC Beam (32.5 cm x 25 cm) | Beam | 50MPa | Concrete Rectangular | 250 | 325 | 812.5 | 7025 | 0.57 | 1396.41 | G300E | 5992617.71 | 47.02 | G300E | 2343998.09 | 18.39
1767 | Story38 | B41 | 50 MPa RC Beam (32.5 cm x 25 cm) | Beam | 50MPa | Concrete Rectangular | 250 | 325 | 812.5 | 7025 | 0.57 | 1396.41 | G300E | 5992325 | 47.02 | G300E | 2343973.35 | 18.39
1768 | Story38 | B42 | 50 MPa RC Beam (32.5 cm x 25 cm) | Beam | 50MPa | Concrete Rectangular | 250 | 325 | 812.5 | 7025 | 0.57 | 1396.41 | G300E | 5731229.17 | 44.97 | G300E | 1303980.5 | 10.23
1769 | Story38 | B43 | 50 MPa RC Beam (32.5 cm x 25 cm) | Beam | 50MPa | Concrete Rectangular | 250 | 325 | 812.5 | 7025 | 0.57 | 1396.41 | G300E | 6811030.21 | 53.44 | G300E | 2503690.75 | 19.64
1770 | Story38 | B44 | 50 MPa RC Beam (27.5 cm x 25 cm) | Beam | 50MPa | Concrete Rectangular | 250 | 275 | 687.5 | 7025 | 0.48 | 1181.57 | G300E | 5131469.79 | 40.26 | G300E | 2674428.33 | 20.98
1771 | Story38 | B45 | 50 MPa RC Beam (27.5 cm x 25 cm) | Beam | 50MPa | Concrete Rectangular | 250 | 275 | 687.5 | 7025 | 0.48 | 1181.57 | G300E | 5986763.54 | 46.97 | G300E | 3219049.58 | 25.26
1772 | Story38 | B46 | 50 MPa RC Beam (32.5 cm x 25 cm) | Beam | 50MPa | Concrete Rectangular | 250 | 325 | 812.5 | 7025 | 0.57 | 1396.41 | G300E | 6522712.5 | 51.18 | G300E | 884766.26 | 6.94
1773 | Story38 | B47 | 50 MPa RC Beam (32.5 cm x 25 cm) | Beam | 50MPa | Concrete Rectangular | 250 | 325 | 812.5 | 7025 | 0.57 | 1396.41 | G300E | 6522712.5 | 51.18 | G300E | 884751.99 | 6.94
1774 | Story38 | B48 | 50 MPa RC Beam (32.5 cm x 25 cm) | Beam | 50MPa | Concrete Rectangular | 250 | 325 | 812.5 | 7025 | 0.57 | 1396.41 | G300E | 5732400 | 44.98 | G300E | 1303990.96 | 10.23
1775 | Story38 | B49 | 50 MPa RC Beam (32.5 cm x 25 cm) | Beam | 50MPa | Concrete Rectangular | 250 | 325 | 812.5 | 7025 | 0.57 | 1396.41 | G300E | 6811615.62 | 53.45 | G300E | 2620199.14 | 20.56
1776 | Story38 | B5 | 50 MPa RC Beam (32.5 cm x 25 cm) | Beam | 50MPa | Concrete Rectangular | 250 | 325 | 812.5 | 7025 | 0.57 | 1396.41 | G300E | 6811322.92 | 53.44 | G300E | 2620096.39 | 20.56
1777 | Story38 | B50 | 50 MPa RC Beam (32.5 cm x 25 cm) | Beam | 50MPa | Concrete Rectangular | 250 | 325 | 812.5 | 7025 | 0.57 | 1396.41 | G300E | 5108345.83 | 40.08 | G300E | 2196926.2 | 17.24
1778 | Story38 | B51 | 50 MPa RC Beam (32.5 cm x 25 cm) | Beam | 50MPa | Concrete Rectangular | 250 | 325 | 812.5 | 7025 | 0.57 | 1396.41 | G300E | 6811908.33 | 53.45 | G300E | 2503703.12 | 19.64
1779 | Story38 | B52 | 50 MPa RC Beam (32.5 cm x 25 cm) | Beam | 50MPa | Concrete Rectangular | 250 | 325 | 812.5 | 7025 | 0.57 | 1396.41 | G300E | 5731521.88 | 44.97 | G300E | 1303976.69 | 10.23
1780 | Story38 | B53 | 50 MPa RC Beam (32.5 cm x 25 cm) | Beam | 50MPa | Concrete Rectangular | 250 | 325 | 812.5 | 7025 | 0.57 | 1396.41 | G300E | 6522712.5 | 51.18 | G300E | 884747.23 | 6.94
1781 | Story38 | B54 | 50 MPa RC Beam (32.5 cm x 25 cm) | Beam | 50MPa | Concrete Rectangular | 250 | 325 | 812.5 | 7025 | 0.57 | 1396.41 | G300E | 6522712.5 | 51.18 | G300E | 884745.33 | 6.94
1782 | Story38 | B55 | 50 MPa RC Beam (27.5 cm x 25 cm) | Beam | 50MPa | Concrete Rectangular | 250 | 275 | 687.5 | 7025 | 0.48 | 1181.57 | G300E | 5986470.83 | 46.97 | G300E | 3219049.58 | 25.26
1783 | Story38 | B56 | 50 MPa RC Beam (27.5 cm x 25 cm) | Beam | 50MPa | Concrete Rectangular | 250 | 275 | 687.5 | 7025 | 0.48 | 1181.57 | G300E | 5986470.83 | 46.97 | G300E | 3219049.58 | 25.26
1784 | Story38 | B57 | 50 MPa RC Beam (27.5 cm x 25 cm) | Beam | 50MPa | Concrete Rectangular | 250 | 275 | 687.5 | 7025 | 0.48 | 1181.57 | G300E | 5131469.79 | 40.26 | G300E | 2674428.33 | 20.98
1785 | Story38 | B58 | 50 MPa RC Beam (27.5 cm x 25 cm) | Beam | 50MPa | Concrete Rectangular | 250 | 275 | 687.5 | 7025 | 0.48 | 1181.57 | G300E | 4614254.17 | 36.21 | G300E | 1915728.33 | 15.03
1786 | Story38 | B59 | 50 MPa RC Beam (27.5 cm x 25 cm) | Beam | 50MPa | Concrete Rectangular | 250 | 275 | 687.5 | 7025 | 0.48 | 1181.57 | G300E | 5131762.5 | 40.27 | G300E | 2674428.33 | 20.98
1787 | Story38 | B6 | 50 MPa RC Beam (27.5 cm x 25 cm) | Beam | 50MPa | Concrete Rectangular | 250 | 275 | 687.5 | 7025 | 0.48 | 1181.57 | G300E | 4613961.46 | 36.2 | G300E | 1915728.33 | 15.03
1788 | Story38 | B60 | 50 MPa RC Beam (27.5 cm x 25 cm) | Beam | 50MPa | Concrete Rectangular | 250 | 275 | 687.5 | 7025 | 0.48 | 1181.57 | G300E | 5986763.54 | 46.97 | G300E | 3219049.58 | 25.26
1789 | Story38 | B7 | 50 MPa RC Beam (32.5 cm x 25 cm) | Beam | 50MPa | Concrete Rectangular | 250 | 325 | 812.5 | 7025 | 0.57 | 1396.41 | G300E | 6811030.21 | 53.44 | G300E | 2620176.3 | 20.56
1790 | Story38 | B8 | 50 MPa RC Beam (27.5 cm x 25 cm) | Beam | 50MPa | Concrete Rectangular | 250 | 275 | 687.5 | 7025 | 0.48 | 1181.57 | G300E | 5131469.79 | 40.26 | G300E | 2674428.33 | 20.98
1791 | Story38 | B9 | 50 MPa RC Beam (32.5 cm x 25 cm) | Beam | 50MPa | Concrete Rectangular | 250 | 325 | 812.5 | 7025 | 0.57 | 1396.41 | G300E | 6523005.21 | 51.18 | G300E | 884769.11 | 6.94
1792 | Story39 | B1 | 50 MPa RC Beam (37.5 cm x 25 cm) | Beam | 50MPa | Concrete Rectangular | 250 | 375 | 937.5 | 7025 | 0.66 | 1611.24 | G300E | 4157043.75 | 32.62 | G300E | 3794053.58 | 29.77
1793 | Story39 | B10 | 50 MPa RC Beam (37.5 cm x 25 cm) | Beam | 50MPa | Concrete Rectangular | 250 | 375 | 937.5 | 7025 | 0.66 | 1611.24 | G300E | 4216170.83 | 33.08 | G300E | 3802249.42 | 29.83
1794 | Story39 | B11 | 50 MPa RC Beam (37.5 cm x 25 cm) | Beam | 50MPa | Concrete Rectangular | 250 | 375 | 937.5 | 7025 | 0.66 | 1611.24 | G300E | 4216463.54 | 33.08 | G300E | 3802249.42 | 29.83
1795 | Story39 | B12 | 50 MPa RC Beam (37.5 cm x 25 cm) | Beam | 50MPa | Concrete Rectangular | 250 | 375 | 937.5 | 7025 | 0.66 | 1611.24 | G300E | 3812233.33 | 29.91 | G300E | 3717949.42 | 29.17
1796 | Story39 | B13 | 50 MPa RC Beam (37.5 cm x 25 cm) | Beam | 50MPa | Concrete Rectangular | 250 | 375 | 937.5 | 7025 | 0.66 | 1611.24 | G300E | 5315876.04 | 41.71 | G300E | 942055.43 | 7.39
1797 | Story39 | B14 | 50 MPa RC Beam (37.5 cm x 25 cm) | Beam | 50MPa | Concrete Rectangular | 250 | 375 | 937.5 | 7025 | 0.66 | 1611.24 | G300E | 4889107.29 | 38.36 | G300E | 1441673.06 | 11.31
1798 | Story39 | B15 | 50 MPa RC Beam (37.5 cm x 25 cm) | Beam | 50MPa | Concrete Rectangular | 250 | 375 | 937.5 | 7025 | 0.66 | 1611.24 | G300E | 4885594.79 | 38.33 | G300E | 1441178.02 | 11.31
1799 | Story39 | B16 | 50 MPa RC Beam (37.5 cm x 25 cm) | Beam | 50MPa | Concrete Rectangular | 250 | 375 | 937.5 | 7200 | 0.68 | 1651.38 | G300E | 5175600 | 40.61 | G300E | 2017354.5 | 15.83
1800 | Story39 | B17 | 50 MPa RC Beam (37.5 cm x 25 cm) | Beam | 50MPa | Concrete Rectangular | 250 | 375 | 937.5 | 7025 | 0.66 | 1611.24 | G300E | 4524392.71 | 35.5 | G300E | 1419200.74 | 11.14
1801 | Story39 | B18 | 50 MPa RC Beam (37.5 cm x 25 cm) | Beam | 50MPa | Concrete Rectangular | 250 | 375 | 937.5 | 7200 | 0.68 | 1651.38 | G300E | 5241900 | 41.13 | G300E | 2026954.5 | 15.9
1802 | Story39 | B19 | 50 MPa RC Beam (37.5 cm x 25 cm) | Beam | 50MPa | Concrete Rectangular | 250 | 375 | 937.5 | 7025 | 0.66 | 1611.24 | G300E | 4923061.46 | 38.63 | G300E | 1441547.93 | 11.31
1803 | Story39 | B2 | 50 MPa RC Beam (37.5 cm x 25 cm) | Beam | 50MPa | Concrete Rectangular | 250 | 375 | 937.5 | 7025 | 0.66 | 1611.24 | G300E | 4154409.38 | 32.6 | G300E | 3795224.42 | 29.78
1804 | Story39 | B20 | 50 MPa RC Beam (37.5 cm x 25 cm) | Beam | 50MPa | Concrete Rectangular | 250 | 375 | 937.5 | 7025 | 0.66 | 1611.24 | G300E | 4923061.46 | 38.63 | G300E | 1441532.56 | 11.31
1805 | Story39 | B21 | 50 MPa RC Beam (37.5 cm x 25 cm) | Beam | 50MPa | Concrete Rectangular | 250 | 375 | 937.5 | 7025 | 0.66 | 1611.24 | G300E | 5369148.96 | 42.13 | G300E | 424610.76 | 3.33
1806 | Story39 | B22 | 50 MPa RC Beam (37.5 cm x 25 cm) | Beam | 50MPa | Concrete Rectangular | 250 | 375 | 937.5 | 7025 | 0.66 | 1611.24 | G300E | 3813404.17 | 29.92 | G300E | 3716778.58 | 29.16
1807 | Story39 | B23 | 50 MPa RC Beam (37.5 cm x 25 cm) | Beam | 50MPa | Concrete Rectangular | 250 | 375 | 937.5 | 7025 | 0.66 | 1611.24 | G300E | 3485570.83 | 27.35 | G300E | 2195463.24 | 17.23
1808 | Story39 | B24 | 50 MPa RC Beam (37.5 cm x 25 cm) | Beam | 50MPa | Concrete Rectangular | 250 | 375 | 937.5 | 7025 | 0.66 | 1611.24 | G300E | 5684103.12 | 44.6 | G300E | 2578331.23 | 20.23
1809 | Story39 | B25 | 50 MPa RC Beam (37.5 cm x 25 cm) | Beam | 50MPa | Concrete Rectangular | 250 | 375 | 937.5 | 7025 | 0.66 | 1611.24 | G300E | 4524392.71 | 35.5 | G300E | 1419200.74 | 11.14
1810 | Story39 | B26 | 50 MPa RC Beam (37.5 cm x 25 cm) | Beam | 50MPa | Concrete Rectangular | 250 | 375 | 937.5 | 7200 | 0.68 | 1651.38 | G300E | 5170500 | 40.57 | G300E | 2017354.5 | 15.83
1811 | Story39 | B3 | 50 MPa RC Beam (37.5 cm x 25 cm) | Beam | 50MPa | Concrete Rectangular | 250 | 375 | 937.5 | 7025 | 0.66 | 1611.24 | G300E | 5321437.5 | 41.75 | G300E | 425082.75 | 3.34
1812 | Story39 | B30 | 50 MPa RC Beam (37.5 cm x 25 cm) | Beam | 50MPa | Concrete Rectangular | 250 | 375 | 937.5 | 7025 | 0.66 | 1611.24 | G300E | 5114492.71 | 40.13 | G300E | 1976517.41 | 15.51
1813 | Story39 | B31 | 50 MPa RC Beam (37.5 cm x 25 cm) | Beam | 50MPa | Concrete Rectangular | 250 | 375 | 937.5 | 7025 | 0.66 | 1611.24 | G300E | 4524685.42 | 35.5 | G300E | 1419200.74 | 11.14
1814 | Story39 | B32 | 50 MPa RC Beam (37.5 cm x 25 cm) | Beam | 50MPa | Concrete Rectangular | 250 | 375 | 937.5 | 7025 | 0.66 | 1611.24 | G300E | 5684103.12 | 44.6 | G300E | 2578336.72 | 20.23
1815 | Story39 | B33 | 50 MPa RC Beam (37.5 cm x 25 cm) | Beam | 50MPa | Concrete Rectangular | 250 | 375 | 937.5 | 7025 | 0.66 | 1611.24 | G300E | 3485570.83 | 27.35 | G300E | 2195463.24 | 17.23
1816 | Story39 | B34 | 50 MPa RC Beam (37.5 cm x 25 cm) | Beam | 50MPa | Concrete Rectangular | 250 | 375 | 937.5 | 7025 | 0.66 | 1611.24 | G300E | 3813404.17 | 29.92 | G300E | 3716778.58 | 29.16
1817 | Story39 | B35 | 50 MPa RC Beam (37.5 cm x 25 cm) | Beam | 50MPa | Concrete Rectangular | 250 | 375 | 937.5 | 7025 | 0.66 | 1611.24 | G300E | 5684103.12 | 44.6 | G300E | 2578322.45 | 20.23
1818 | Story39 | B36 | 50 MPa RC Beam (37.5 cm x 25 cm) | Beam | 50MPa | Concrete Rectangular | 250 | 375 | 937.5 | 7025 | 0.66 | 1611.24 | G300E | 4923061.46 | 38.63 | G300E | 1441542.44 | 11.31
1819 | Story39 | B37 | 50 MPa RC Beam (37.5 cm x 25 cm) | Beam | 50MPa | Concrete Rectangular | 250 | 375 | 937.5 | 7200 | 0.68 | 1651.38 | G300E | 5242500 | 41.13 | G300E | 2026954.5 | 15.9
1820 | Story39 | B38 | 50 MPa RC Beam (37.5 cm x 25 cm) | Beam | 50MPa | Concrete Rectangular | 250 | 375 | 937.5 | 7025 | 0.66 | 1611.24 | G300E | 5115078.12 | 40.13 | G300E | 1977688.24 | 15.52
1821 | Story39 | B4 | 50 MPa RC Beam (37.5 cm x 25 cm) | Beam | 50MPa | Concrete Rectangular | 250 | 375 | 937.5 | 7025 | 0.66 | 1611.24 | G300E | 3812526.04 | 29.91 | G300E | 3716778.58 | 29.16
1822 | Story39 | B40 | 50 MPa RC Beam (37.5 cm x 25 cm) | Beam | 50MPa | Concrete Rectangular | 250 | 375 | 937.5 | 7025 | 0.66 | 1611.24 | G300E | 5114492.71 | 40.13 | G300E | 1977688.24 | 15.52
1823 | Story39 | B41 | 50 MPa RC Beam (37.5 cm x 25 cm) | Beam | 50MPa | Concrete Rectangular | 250 | 375 | 937.5 | 7025 | 0.66 | 1611.24 | G300E | 5114492.71 | 40.13 | G300E | 1976517.41 | 15.51
1824 | Story39 | B42 | 50 MPa RC Beam (37.5 cm x 25 cm) | Beam | 50MPa | Concrete Rectangular | 250 | 375 | 937.5 | 7025 | 0.66 | 1611.24 | G300E | 4923061.46 | 38.63 | G300E | 1441531.46 | 11.31
1825 | Story39 | B43 | 50 MPa RC Beam (37.5 cm x 25 cm) | Beam | 50MPa | Concrete Rectangular | 250 | 375 | 937.5 | 7025 | 0.66 | 1611.24 | G300E | 5684103.12 | 44.6 | G300E | 2578336.72 | 20.23
1826 | Story39 | B44 | 50 MPa RC Beam (37.5 cm x 25 cm) | Beam | 50MPa | Concrete Rectangular | 250 | 375 | 937.5 | 7025 | 0.66 | 1611.24 | G300E | 3813404.17 | 29.92 | G300E | 3716778.58 | 29.16
1827 | Story39 | B45 | 50 MPa RC Beam (37.5 cm x 25 cm) | Beam | 50MPa | Concrete Rectangular | 250 | 375 | 937.5 | 7025 | 0.66 | 1611.24 | G300E | 4216170.83 | 33.08 | G300E | 3802249.42 | 29.83
1828 | Story39 | B46 | 50 MPa RC Beam (37.5 cm x 25 cm) | Beam | 50MPa | Concrete Rectangular | 250 | 375 | 937.5 | 7025 | 0.66 | 1611.24 | G300E | 5369148.96 | 42.13 | G300E | 424623.93 | 3.33
1829 | Story39 | B47 | 50 MPa RC Beam (37.5 cm x 25 cm) | Beam | 50MPa | Concrete Rectangular | 250 | 375 | 937.5 | 7025 | 0.66 | 1611.24 | G300E | 5369148.96 | 42.13 | G300E | 424610.76 | 3.33
1830 | Story39 | B48 | 50 MPa RC Beam (37.5 cm x 25 cm) | Beam | 50MPa | Concrete Rectangular | 250 | 375 | 937.5 | 7025 | 0.66 | 1611.24 | G300E | 4923061.46 | 38.63 | G300E | 1441533.66 | 11.31
1831 | Story39 | B49 | 50 MPa RC Beam (37.5 cm x 25 cm) | Beam | 50MPa | Concrete Rectangular | 250 | 375 | 937.5 | 7025 | 0.66 | 1611.24 | G300E | 5684103.12 | 44.6 | G300E | 2578335.62 | 20.23
1832 | Story39 | B5 | 50 MPa RC Beam (37.5 cm x 25 cm) | Beam | 50MPa | Concrete Rectangular | 250 | 375 | 937.5 | 7025 | 0.66 | 1611.24 | G300E | 5684103.12 | 44.6 | G300E | 2578270.86 | 20.23
1833 | Story39 | B50 | 50 MPa RC Beam (37.5 cm x 25 cm) | Beam | 50MPa | Concrete Rectangular | 250 | 375 | 937.5 | 7025 | 0.66 | 1611.24 | G300E | 4524978.12 | 35.5 | G300E | 1419200.74 | 11.14
1834 | Story39 | B51 | 50 MPa RC Beam (37.5 cm x 25 cm) | Beam | 50MPa | Concrete Rectangular | 250 | 375 | 937.5 | 7025 | 0.66 | 1611.24 | G300E | 5684103.12 | 44.6 | G300E | 2578336.72 | 20.23
1835 | Story39 | B52 | 50 MPa RC Beam (37.5 cm x 25 cm) | Beam | 50MPa | Concrete Rectangular | 250 | 375 | 937.5 | 7025 | 0.66 | 1611.24 | G300E | 4923061.46 | 38.63 | G300E | 1441538.05 | 11.31
1836 | Story39 | B53 | 50 MPa RC Beam (37.5 cm x 25 cm) | Beam | 50MPa | Concrete Rectangular | 250 | 375 | 937.5 | 7025 | 0.66 | 1611.24 | G300E | 5369148.96 | 42.13 | G300E | 424599.78 | 3.33
1837 | Story39 | B54 | 50 MPa RC Beam (37.5 cm x 25 cm) | Beam | 50MPa | Concrete Rectangular | 250 | 375 | 937.5 | 7025 | 0.66 | 1611.24 | G300E | 5369148.96 | 42.13 | G300E | 424603.07 | 3.33
1838 | Story39 | B55 | 50 MPa RC Beam (37.5 cm x 25 cm) | Beam | 50MPa | Concrete Rectangular | 250 | 375 | 937.5 | 7025 | 0.66 | 1611.24 | G300E | 4216170.83 | 33.08 | G300E | 3802249.42 | 29.83
1839 | Story39 | B56 | 50 MPa RC Beam (37.5 cm x 25 cm) | Beam | 50MPa | Concrete Rectangular | 250 | 375 | 937.5 | 7025 | 0.66 | 1611.24 | G300E | 4216463.54 | 33.08 | G300E | 3802249.42 | 29.83
1840 | Story39 | B57 | 50 MPa RC Beam (37.5 cm x 25 cm) | Beam | 50MPa | Concrete Rectangular | 250 | 375 | 937.5 | 7025 | 0.66 | 1611.24 | G300E | 3813404.17 | 29.92 | G300E | 3716778.58 | 29.16
1841 | Story39 | B58 | 50 MPa RC Beam (37.5 cm x 25 cm) | Beam | 50MPa | Concrete Rectangular | 250 | 375 | 937.5 | 7025 | 0.66 | 1611.24 | G300E | 3485570.83 | 27.35 | G300E | 2195463.24 | 17.23
1842 | Story39 | B59 | 50 MPa RC Beam (37.5 cm x 25 cm) | Beam | 50MPa | Concrete Rectangular | 250 | 375 | 937.5 | 7025 | 0.66 | 1611.24 | G300E | 3813404.17 | 29.92 | G300E | 3716778.58 | 29.16
1843 | Story39 | B6 | 50 MPa RC Beam (37.5 cm x 25 cm) | Beam | 50MPa | Concrete Rectangular | 250 | 375 | 937.5 | 7025 | 0.66 | 1611.24 | G300E | 3485570.83 | 27.35 | G300E | 2195463.24 | 17.23
1844 | Story39 | B60 | 50 MPa RC Beam (37.5 cm x 25 cm) | Beam | 50MPa | Concrete Rectangular | 250 | 375 | 937.5 | 7025 | 0.66 | 1611.24 | G300E | 4216170.83 | 33.08 | G300E | 3802249.42 | 29.83
1845 | Story39 | B7 | 50 MPa RC Beam (37.5 cm x 25 cm) | Beam | 50MPa | Concrete Rectangular | 250 | 375 | 937.5 | 7025 | 0.66 | 1611.24 | G300E | 5684103.12 | 44.6 | G300E | 2578320.26 | 20.23
1846 | Story39 | B8 | 50 MPa RC Beam (37.5 cm x 25 cm) | Beam | 50MPa | Concrete Rectangular | 250 | 375 | 937.5 | 7025 | 0.66 | 1611.24 | G300E | 3813404.17 | 29.92 | G300E | 3716778.58 | 29.16
1847 | Story39 | B9 | 50 MPa RC Beam (37.5 cm x 25 cm) | Beam | 50MPa | Concrete Rectangular | 250 | 375 | 937.5 | 7025 | 0.66 | 1611.24 | G300E | 5369148.96 | 42.13 | G300E | 424621.73 | 3.33
1848 | Story4 | B1 | 50 MPa RC Beam (25 cm x 25 cm) | Beam | 50MPa | Concrete Rectangular | 250 | 250 | 625 | 6812.5 | 0.43 | 1041.67 | G300E | 3922142.05 | 30.77 | G300E | 1058389.23 | 8.3
1849 | Story4 | B10 | 50 MPa RC Beam (25 cm x 25 cm) | Beam | 50MPa | Concrete Rectangular | 250 | 250 | 625 | 6812.5 | 0.43 | 1041.67 | G300E | 3801065.34 | 29.82 | G300E | 1089329.59 | 8.55
1850 | Story4 | B11 | 50 MPa RC Beam (25 cm x 25 cm) | Beam | 50MPa | Concrete Rectangular | 250 | 250 | 625 | 6812.5 | 0.43 | 1041.67 | G300E | 3801065.34 | 29.82 | G300E | 1089329.59 | 8.55
1851 | Story4 | B12 | 50 MPa RC Beam (25 cm x 25 cm) | Beam | 50MPa | Concrete Rectangular | 250 | 250 | 625 | 6812.5 | 0.43 | 1041.67 | G300E | 3448053.98 | 27.05 | G300E | 1023732.95 | 8.03
1852 | Story4 | B13 | 50 MPa RC Beam (25 cm x 25 cm) | Beam | 50MPa | Concrete Rectangular | 250 | 250 | 625 | 6812.5 | 0.43 | 1041.67 | G300E | 6320761.36 | 49.6 | G300E | 834034.25 | 6.54
1853 | Story4 | B14 | 50 MPa RC Beam (25 cm x 25 cm) | Beam | 50MPa | Concrete Rectangular | 250 | 250 | 625 | 6812.5 | 0.43 | 1041.67 | G300E | 5267610.8 | 41.33 | G300E | 744230.79 | 5.84
1854 | Story4 | B15 | 50 MPa RC Beam (25 cm x 25 cm) | Beam | 50MPa | Concrete Rectangular | 250 | 250 | 625 | 6812.5 | 0.43 | 1041.67 | G300E | 5168210.23 | 40.55 | G300E | 743984.61 | 5.84
1855 | Story4 | B16 | 50 MPa RC Beam (25 cm x 25 cm) | Beam | 50MPa | Concrete Rectangular | 250 | 250 | 625 | 7200 | 0.45 | 1100.92 | G300E | 5654191.3 | 44.36 | G300E | 879861.91 | 6.9
1856 | Story4 | B17 | 50 MPa RC Beam (25 cm x 25 cm) | Beam | 50MPa | Concrete Rectangular | 250 | 250 | 625 | 6812.5 | 0.43 | 1041.67 | G300E | 4816127.84 | 37.79 | G300E | 758828.89 | 5.95
1857 | Story4 | B18 | 50 MPa RC Beam (25 cm x 25 cm) | Beam | 50MPa | Concrete Rectangular | 250 | 250 | 625 | 7200 | 0.45 | 1100.92 | G300E | 5718052.17 | 44.87 | G300E | 912705.65 | 7.16
1858 | Story4 | B19 | 50 MPa RC Beam (25 cm x 25 cm) | Beam | 50MPa | Concrete Rectangular | 250 | 250 | 625 | 6812.5 | 0.43 | 1041.67 | G300E | 5251818.18 | 41.21 | G300E | 767020.15 | 6.02
1859 | Story4 | B2 | 50 MPa RC Beam (25 cm x 25 cm) | Beam | 50MPa | Concrete Rectangular | 250 | 250 | 625 | 6812.5 | 0.43 | 1041.67 | G300E | 3788059.66 | 29.72 | G300E | 1060247.18 | 8.32
1860 | Story4 | B20 | 50 MPa RC Beam (25 cm x 25 cm) | Beam | 50MPa | Concrete Rectangular | 250 | 250 | 625 | 6812.5 | 0.43 | 1041.67 | G300E | 5251818.18 | 41.21 | G300E | 767013.96 | 6.02
1861 | Story4 | B21 | 50 MPa RC Beam (25 cm x 25 cm) | Beam | 50MPa | Concrete Rectangular | 250 | 250 | 625 | 6812.5 | 0.43 | 1041.67 | G300E | 6448650.57 | 50.6 | G300E | 837916.6 | 6.57
1862 | Story4 | B22 | 50 MPa RC Beam (25 cm x 25 cm) | Beam | 50MPa | Concrete Rectangular | 250 | 250 | 625 | 6812.5 | 0.43 | 1041.67 | G300E | 3269380.68 | 25.65 | G300E | 1024661.93 | 8.04
1863 | Story4 | B23 | 50 MPa RC Beam (25 cm x 25 cm) | Beam | 50MPa | Concrete Rectangular | 250 | 250 | 625 | 6812.5 | 0.43 | 1041.67 | G300E | 3465394.89 | 27.19 | G300E | 1001437.5 | 7.86
1864 | Story4 | B24 | 50 MPa RC Beam (25 cm x 25 cm) | Beam | 50MPa | Concrete Rectangular | 250 | 250 | 625 | 6812.5 | 0.43 | 1041.67 | G300E | 6186988.64 | 48.55 | G300E | 837044.13 | 6.57
1865 | Story4 | B25 | 50 MPa RC Beam (25 cm x 25 cm) | Beam | 50MPa | Concrete Rectangular | 250 | 250 | 625 | 6812.5 | 0.43 | 1041.67 | G300E | 4822940.34 | 37.84 | G300E | 758775.48 | 5.95
1866 | Story4 | B26 | 50 MPa RC Beam (25 cm x 25 cm) | Beam | 50MPa | Concrete Rectangular | 250 | 250 | 625 | 7200 | 0.45 | 1100.92 | G300E | 5548069.57 | 43.53 | G300E | 879861.91 | 6.9
1867 | Story4 | B3 | 50 MPa RC Beam (25 cm x 25 cm) | Beam | 50MPa | Concrete Rectangular | 250 | 250 | 625 | 6812.5 | 0.43 | 1041.67 | G300E | 6478997.16 | 50.84 | G300E | 834945.42 | 6.55
1868 | Story4 | B30 | 50 MPa RC Beam (25 cm x 25 cm) | Beam | 50MPa | Concrete Rectangular | 250 | 250 | 625 | 6812.5 | 0.43 | 1041.67 | G300E | 5409421.2 | 42.44 | G300E | 863584.34 | 6.78
1869 | Story4 | B31 | 50 MPa RC Beam (25 cm x 25 cm) | Beam | 50MPa | Concrete Rectangular | 250 | 250 | 625 | 6812.5 | 0.43 | 1041.67 | G300E | 4815198.86 | 37.78 | G300E | 758763.09 | 5.95
1870 | Story4 | B32 | 50 MPa RC Beam (25 cm x 25 cm) | Beam | 50MPa | Concrete Rectangular | 250 | 250 | 625 | 6812.5 | 0.43 | 1041.67 | G300E | 6187298.3 | 48.55 | G300E | 837044.91 | 6.57
1871 | Story4 | B33 | 50 MPa RC Beam (25 cm x 25 cm) | Beam | 50MPa | Concrete Rectangular | 250 | 250 | 625 | 6812.5 | 0.43 | 1041.67 | G300E | 3220454.55 | 25.27 | G300E | 1001437.5 | 7.86
1872 | Story4 | B34 | 50 MPa RC Beam (25 cm x 25 cm) | Beam | 50MPa | Concrete Rectangular | 250 | 250 | 625 | 6812.5 | 0.43 | 1041.67 | G300E | 3446196.02 | 27.04 | G300E | 1024661.93 | 8.04
1873 | Story4 | B35 | 50 MPa RC Beam (25 cm x 25 cm) | Beam | 50MPa | Concrete Rectangular | 250 | 250 | 625 | 6812.5 | 0.43 | 1041.67 | G300E | 6331599.43 | 49.68 | G300E | 837072 | 6.57
1874 | Story4 | B36 | 50 MPa RC Beam (25 cm x 25 cm) | Beam | 50MPa | Concrete Rectangular | 250 | 250 | 625 | 6812.5 | 0.43 | 1041.67 | G300E | 5337284.09 | 41.88 | G300E | 767020.92 | 6.02
1875 | Story4 | B37 | 50 MPa RC Beam (25 cm x 25 cm) | Beam | 50MPa | Concrete Rectangular | 250 | 250 | 625 | 7200 | 0.45 | 1100.92 | G300E | 5816973.91 | 45.64 | G300E | 912705.65 | 7.16
1876 | Story4 | B38 | 50 MPa RC Beam (25 cm x 25 cm) | Beam | 50MPa | Concrete Rectangular | 250 | 250 | 625 | 6812.5 | 0.43 | 1041.67 | G300E | 5503019.02 | 43.18 | G300E | 863584.34 | 6.78
1877 | Story4 | B4 | 50 MPa RC Beam (25 cm x 25 cm) | Beam | 50MPa | Concrete Rectangular | 250 | 250 | 625 | 6812.5 | 0.43 | 1041.67 | G300E | 3200017.05 | 25.11 | G300E | 1023732.95 | 8.03
1878 | Story4 | B40 | 50 MPa RC Beam (25 cm x 25 cm) | Beam | 50MPa | Concrete Rectangular | 250 | 250 | 625 | 6812.5 | 0.43 | 1041.67 | G300E | 5410013.59 | 42.45 | G300E | 863584.34 | 6.78
1879 | Story4 | B41 | 50 MPa RC Beam (25 cm x 25 cm) | Beam | 50MPa | Concrete Rectangular | 250 | 250 | 625 | 6812.5 | 0.43 | 1041.67 | G300E | 5503611.41 | 43.18 | G300E | 863584.34 | 6.78
1880 | Story4 | B42 | 50 MPa RC Beam (25 cm x 25 cm) | Beam | 50MPa | Concrete Rectangular | 250 | 250 | 625 | 6812.5 | 0.43 | 1041.67 | G300E | 5251508.52 | 41.21 | G300E | 767016.28 | 6.02
1881 | Story4 | B43 | 50 MPa RC Beam (25 cm x 25 cm) | Beam | 50MPa | Concrete Rectangular | 250 | 250 | 625 | 6812.5 | 0.43 | 1041.67 | G300E | 6331599.43 | 49.68 | G300E | 837045.68 | 6.57
1882 | Story4 | B44 | 50 MPa RC Beam (25 cm x 25 cm) | Beam | 50MPa | Concrete Rectangular | 250 | 250 | 625 | 6812.5 | 0.43 | 1041.67 | G300E | 3197539.77 | 25.09 | G300E | 1024661.93 | 8.04
1883 | Story4 | B45 | 50 MPa RC Beam (25 cm x 25 cm) | Beam | 50MPa | Concrete Rectangular | 250 | 250 | 625 | 6812.5 | 0.43 | 1041.67 | G300E | 4002963.07 | 31.41 | G300E | 1089329.59 | 8.55
1884 | Story4 | B46 | 50 MPa RC Beam (25 cm x 25 cm) | Beam | 50MPa | Concrete Rectangular | 250 | 250 | 625 | 6812.5 | 0.43 | 1041.67 | G300E | 6597906.25 | 51.77 | G300E | 837920.47 | 6.57
1885 | Story4 | B47 | 50 MPa RC Beam (25 cm x 25 cm) | Beam | 50MPa | Concrete Rectangular | 250 | 250 | 625 | 6812.5 | 0.43 | 1041.67 | G300E | 6597596.59 | 51.77 | G300E | 837916.6 | 6.57
1886 | Story4 | B48 | 50 MPa RC Beam (25 cm x 25 cm) | Beam | 50MPa | Concrete Rectangular | 250 | 250 | 625 | 6812.5 | 0.43 | 1041.67 | G300E | 5337284.09 | 41.88 | G300E | 767015.5 | 6.02
1887 | Story4 | B49 | 50 MPa RC Beam (25 cm x 25 cm) | Beam | 50MPa | Concrete Rectangular | 250 | 250 | 625 | 6812.5 | 0.43 | 1041.67 | G300E | 6331599.43 | 49.68 | G300E | 837045.68 | 6.57
1888 | Story4 | B5 | 50 MPa RC Beam (25 cm x 25 cm) | Beam | 50MPa | Concrete Rectangular | 250 | 250 | 625 | 6812.5 | 0.43 | 1041.67 | G300E | 6330051.14 | 49.67 | G300E | 836938.85 | 6.57
1889 | Story4 | B50 | 50 MPa RC Beam (25 cm x 25 cm) | Beam | 50MPa | Concrete Rectangular | 250 | 250 | 625 | 6812.5 | 0.43 | 1041.67 | G300E | 4822630.68 | 37.84 | G300E | 758759.22 | 5.95
1890 | Story4 | B51 | 50 MPa RC Beam (25 cm x 25 cm) | Beam | 50MPa | Concrete Rectangular | 250 | 250 | 625 | 6812.5 | 0.43 | 1041.67 | G300E | 6187298.3 | 48.55 | G300E | 837048 | 6.57
1891 | Story4 | B52 | 50 MPa RC Beam (25 cm x 25 cm) | Beam | 50MPa | Concrete Rectangular | 250 | 250 | 625 | 6812.5 | 0.43 | 1041.67 | G300E | 5336974.43 | 41.88 | G300E | 767017.05 | 6.02
1892 | Story4 | B53 | 50 MPa RC Beam (25 cm x 25 cm) | Beam | 50MPa | Concrete Rectangular | 250 | 250 | 625 | 6812.5 | 0.43 | 1041.67 | G300E | 6448650.57 | 50.6 | G300E | 837916.6 | 6.57
1893 | Story4 | B54 | 50 MPa RC Beam (25 cm x 25 cm) | Beam | 50MPa | Concrete Rectangular | 250 | 250 | 625 | 6812.5 | 0.43 | 1041.67 | G300E | 6597596.59 | 51.77 | G300E | 837916.6 | 6.57
1894 | Story4 | B55 | 50 MPa RC Beam (25 cm x 25 cm) | Beam | 50MPa | Concrete Rectangular | 250 | 250 | 625 | 6812.5 | 0.43 | 1041.67 | G300E | 3873215.91 | 30.39 | G300E | 1089329.59 | 8.55
1895 | Story4 | B56 | 50 MPa RC Beam (25 cm x 25 cm) | Beam | 50MPa | Concrete Rectangular | 250 | 250 | 625 | 6812.5 | 0.43 | 1041.67 | G300E | 4002963.07 | 31.41 | G300E | 1089329.59 | 8.55
1896 | Story4 | B57 | 50 MPa RC Beam (25 cm x 25 cm) | Beam | 50MPa | Concrete Rectangular | 250 | 250 | 625 | 6812.5 | 0.43 | 1041.67 | G300E | 3445267.05 | 27.03 | G300E | 1024661.93 | 8.04
1897 | Story4 | B58 | 50 MPa RC Beam (25 cm x 25 cm) | Beam | 50MPa | Concrete Rectangular | 250 | 250 | 625 | 6812.5 | 0.43 | 1041.67 | G300E | 3463846.59 | 27.18 | G300E | 1001437.5 | 7.86
1898 | Story4 | B59 | 50 MPa RC Beam (25 cm x 25 cm) | Beam | 50MPa | Concrete Rectangular | 250 | 250 | 625 | 6812.5 | 0.43 | 1041.67 | G300E | 3445576.7 | 27.04 | G300E | 1024661.93 | 8.04
1899 | Story4 | B6 | 50 MPa RC Beam (25 cm x 25 cm) | Beam | 50MPa | Concrete Rectangular | 250 | 250 | 625 | 6812.5 | 0.43 | 1041.67 | G300E | 3221693.18 | 25.28 | G300E | 1001437.5 | 7.86
1900 | Story4 | B60 | 50 MPa RC Beam (25 cm x 25 cm) | Beam | 50MPa | Concrete Rectangular | 250 | 250 | 625 | 6812.5 | 0.43 | 1041.67 | G300E | 4002963.07 | 31.41 | G300E | 1089329.59 | 8.55
1901 | Story4 | B7 | 50 MPa RC Beam (25 cm x 25 cm) | Beam | 50MPa | Concrete Rectangular | 250 | 250 | 625 | 6812.5 | 0.43 | 1041.67 | G300E | 6187298.3 | 48.55 | G300E | 837072.78 | 6.57
1902 | Story4 | B8 | 50 MPa RC Beam (25 cm x 25 cm) | Beam | 50MPa | Concrete Rectangular | 250 | 250 | 625 | 6812.5 | 0.43 | 1041.67 | G300E | 3269380.68 | 25.65 | G300E | 1024661.93 | 8.04
1903 | Story4 | B9 | 50 MPa RC Beam (25 cm x 25 cm) | Beam | 50MPa | Concrete Rectangular | 250 | 250 | 625 | 6812.5 | 0.43 | 1041.67 | G300E | 6448960.23 | 50.6 | G300E | 837920.47 | 6.57
1904 | Story40 | B1 | 50 MPa RC Beam (37.5 cm x 25 cm) | Beam | 50MPa | Concrete Rectangular | 250 | 375 | 937.5 | 7025 | 0.66 | 1611.24 | G300E | 4122211.46 | 32.34 | G300E | 4073882.75 | 31.97
1905 | Story40 | B10 | 50 MPa RC Beam (37.5 cm x 25 cm) | Beam | 50MPa | Concrete Rectangular | 250 | 375 | 937.5 | 7025 | 0.66 | 1611.24 | G300E | 4185436.46 | 32.84 | G300E | 4078566.08 | 32
1906 | Story40 | B11 | 50 MPa RC Beam (37.5 cm x 25 cm) | Beam | 50MPa | Concrete Rectangular | 250 | 375 | 937.5 | 7025 | 0.66 | 1611.24 | G300E | 4185436.46 | 32.84 | G300E | 4078566.08 | 32
1907 | Story40 | B12 | 50 MPa RC Beam (37.5 cm x 25 cm) | Beam | 50MPa | Concrete Rectangular | 250 | 375 | 937.5 | 7025 | 0.66 | 1611.24 | G300E | 3636608.33 | 28.53 | G300E | 3956616.84 | 31.05
1908 | Story40 | B13 | 50 MPa RC Beam (37.5 cm x 25 cm) | Beam | 50MPa | Concrete Rectangular | 250 | 375 | 937.5 | 7025 | 0.66 | 1611.24 | G300E | 5652490.62 | 44.35 | G300E | 1048434.78 | 8.23
1909 | Story40 | B14 | 50 MPa RC Beam (37.5 cm x 25 cm) | Beam | 50MPa | Concrete Rectangular | 250 | 375 | 937.5 | 7025 | 0.66 | 1611.24 | G300E | 5109223.96 | 40.09 | G300E | 943038.93 | 7.4
1910 | Story40 | B15 | 50 MPa RC Beam (37.5 cm x 25 cm) | Beam | 50MPa | Concrete Rectangular | 250 | 375 | 937.5 | 7025 | 0.66 | 1611.24 | G300E | 5108345.83 | 40.08 | G300E | 942295.81 | 7.39
1911 | Story40 | B16 | 50 MPa RC Beam (37.5 cm x 25 cm) | Beam | 50MPa | Concrete Rectangular | 250 | 375 | 937.5 | 7200 | 0.68 | 1651.38 | G300E | 5084400 | 39.89 | G300E | 2526154.5 | 19.82
1912 | Story40 | B17 | 50 MPa RC Beam (37.5 cm x 25 cm) | Beam | 50MPa | Concrete Rectangular | 250 | 375 | 937.5 | 7025 | 0.66 | 1611.24 | G300E | 4124260.42 | 32.36 | G300E | 1419200.74 | 11.14
1913 | Story40 | B18 | 50 MPa RC Beam (37.5 cm x 25 cm) | Beam | 50MPa | Concrete Rectangular | 250 | 375 | 937.5 | 7200 | 0.68 | 1651.38 | G300E | 5152800 | 40.43 | G300E | 2535754.5 | 19.9
1914 | Story40 | B19 | 50 MPa RC Beam (37.5 cm x 25 cm) | Beam | 50MPa | Concrete Rectangular | 250 | 375 | 937.5 | 7025 | 0.66 | 1611.24 | G300E | 5126493.75 | 40.22 | G300E | 1460079.66 | 11.46
1915 | Story40 | B2 | 50 MPa RC Beam (37.5 cm x 25 cm) | Beam | 50MPa | Concrete Rectangular | 250 | 375 | 937.5 | 7025 | 0.66 | 1611.24 | G300E | 4118406.25 | 32.31 | G300E | 4076224.42 | 31.98
1916 | Story40 | B20 | 50 MPa RC Beam (37.5 cm x 25 cm) | Beam | 50MPa | Concrete Rectangular | 250 | 375 | 937.5 | 7025 | 0.66 | 1611.24 | G300E | 5126786.46 | 40.23 | G300E | 1460080.76 | 11.46
1917 | Story40 | B21 | 50 MPa RC Beam (37.5 cm x 25 cm) | Beam | 50MPa | Concrete Rectangular | 250 | 375 | 937.5 | 7025 | 0.66 | 1611.24 | G300E | 5687030.21 | 44.62 | G300E | 530924.25 | 4.17
1918 | Story40 | B22 | 50 MPa RC Beam (37.5 cm x 25 cm) | Beam | 50MPa | Concrete Rectangular | 250 | 375 | 937.5 | 7025 | 0.66 | 1611.24 | G300E | 3638364.58 | 28.55 | G300E | 3955446.01 | 31.04
1919 | Story40 | B23 | 50 MPa RC Beam (37.5 cm x 25 cm) | Beam | 50MPa | Concrete Rectangular | 250 | 375 | 937.5 | 7025 | 0.66 | 1611.24 | G300E | 3340387.5 | 26.21 | G300E | 1601850.74 | 12.57
1920 | Story40 | B24 | 50 MPa RC Beam (37.5 cm x 25 cm) | Beam | 50MPa | Concrete Rectangular | 250 | 375 | 937.5 | 7025 | 0.66 | 1611.24 | G300E | 5912122.92 | 46.39 | G300E | 2290850.67 | 17.97
1921 | Story40 | B25 | 50 MPa RC Beam (37.5 cm x 25 cm) | Beam | 50MPa | Concrete Rectangular | 250 | 375 | 937.5 | 7025 | 0.66 | 1611.24 | G300E | 4125431.25 | 32.37 | G300E | 1419200.74 | 11.14
1922 | Story40 | B26 | 50 MPa RC Beam (37.5 cm x 25 cm) | Beam | 50MPa | Concrete Rectangular | 250 | 375 | 937.5 | 7200 | 0.68 | 1651.38 | G300E | 5081100 | 39.87 | G300E | 2524954.5 | 19.81
1923 | Story40 | B3 | 50 MPa RC Beam (37.5 cm x 25 cm) | Beam | 50MPa | Concrete Rectangular | 250 | 375 | 937.5 | 7025 | 0.66 | 1611.24 | G300E | 5654539.58 | 44.37 | G300E | 531566.38 | 4.17
1924 | Story40 | B30 | 50 MPa RC Beam (37.5 cm x 25 cm) | Beam | 50MPa | Concrete Rectangular | 250 | 375 | 937.5 | 7025 | 0.66 | 1611.24 | G300E | 5026387.5 | 39.44 | G300E | 2475292.41 | 19.42
1925 | Story40 | B31 | 50 MPa RC Beam (37.5 cm x 25 cm) | Beam | 50MPa | Concrete Rectangular | 250 | 375 | 937.5 | 7025 | 0.66 | 1611.24 | G300E | 4127187.5 | 32.38 | G300E | 1419200.74 | 11.14
1926 | Story40 | B32 | 50 MPa RC Beam (37.5 cm x 25 cm) | Beam | 50MPa | Concrete Rectangular | 250 | 375 | 937.5 | 7025 | 0.66 | 1611.24 | G300E | 5912122.92 | 46.39 | G300E | 2290840.79 | 17.97
1927 | Story40 | B33 | 50 MPa RC Beam (37.5 cm x 25 cm) | Beam | 50MPa | Concrete Rectangular | 250 | 375 | 937.5 | 7025 | 0.66 | 1611.24 | G300E | 3340387.5 | 26.21 | G300E | 1601850.74 | 12.57
1928 | Story40 | B34 | 50 MPa RC Beam (37.5 cm x 25 cm) | Beam | 50MPa | Concrete Rectangular | 250 | 375 | 937.5 | 7025 | 0.66 | 1611.24 | G300E | 3638364.58 | 28.55 | G300E | 3955446.01 | 31.04
1929 | Story40 | B35 | 50 MPa RC Beam (37.5 cm x 25 cm) | Beam | 50MPa | Concrete Rectangular | 250 | 375 | 937.5 | 7025 | 0.66 | 1611.24 | G300E | 5912122.92 | 46.39 | G300E | 2290835.3 | 17.97
1930 | Story40 | B36 | 50 MPa RC Beam (37.5 cm x 25 cm) | Beam | 50MPa | Concrete Rectangular | 250 | 375 | 937.5 | 7025 | 0.66 | 1611.24 | G300E | 5127371.88 | 40.23 | G300E | 1460126.86 | 11.46
1931 | Story40 | B37 | 50 MPa RC Beam (37.5 cm x 25 cm) | Beam | 50MPa | Concrete Rectangular | 250 | 375 | 937.5 | 7200 | 0.68 | 1651.38 | G300E | 5150100 | 40.41 | G300E | 2534554.5 | 19.89
1932 | Story40 | B38 | 50 MPa RC Beam (37.5 cm x 25 cm) | Beam | 50MPa | Concrete Rectangular | 250 | 375 | 937.5 | 7025 | 0.66 | 1611.24 | G300E | 5023167.71 | 39.41 | G300E | 2474121.58 | 19.41
1933 | Story40 | B4 | 50 MPa RC Beam (37.5 cm x 25 cm) | Beam | 50MPa | Concrete Rectangular | 250 | 375 | 937.5 | 7025 | 0.66 | 1611.24 | G300E | 3637486.46 | 28.54 | G300E | 3956616.84 | 31.05
1934 | Story40 | B40 | 50 MPa RC Beam (37.5 cm x 25 cm) | Beam | 50MPa | Concrete Rectangular | 250 | 375 | 937.5 | 7025 | 0.66 | 1611.24 | G300E | 5027558.33 | 39.45 | G300E | 2474121.58 | 19.41
1935 | Story40 | B41 | 50 MPa RC Beam (37.5 cm x 25 cm) | Beam | 50MPa | Concrete Rectangular | 250 | 375 | 937.5 | 7025 | 0.66 | 1611.24 | G300E | 5026094.79 | 39.44 | G300E | 2475292.41 | 19.42
1936 | Story40 | B42 | 50 MPa RC Beam (37.5 cm x 25 cm) | Beam | 50MPa | Concrete Rectangular | 250 | 375 | 937.5 | 7025 | 0.66 | 1611.24 | G300E | 5126786.46 | 40.23 | G300E | 1460071.98 | 11.46
1937 | Story40 | B43 | 50 MPa RC Beam (37.5 cm x 25 cm) | Beam | 50MPa | Concrete Rectangular | 250 | 375 | 937.5 | 7025 | 0.66 | 1611.24 | G300E | 5912122.92 | 46.39 | G300E | 2290839.69 | 17.97
1938 | Story40 | B44 | 50 MPa RC Beam (37.5 cm x 25 cm) | Beam | 50MPa | Concrete Rectangular | 250 | 375 | 937.5 | 7025 | 0.66 | 1611.24 | G300E | 3638364.58 | 28.55 | G300E | 3955446.01 | 31.04
1939 | Story40 | B45 | 50 MPa RC Beam (37.5 cm x 25 cm) | Beam | 50MPa | Concrete Rectangular | 250 | 375 | 937.5 | 7025 | 0.66 | 1611.24 | G300E | 4185436.46 | 32.84 | G300E | 4078566.08 | 32
1940 | Story40 | B46 | 50 MPa RC Beam (37.5 cm x 25 cm) | Beam | 50MPa | Concrete Rectangular | 250 | 375 | 937.5 | 7025 | 0.66 | 1611.24 | G300E | 5687030.21 | 44.62 | G300E | 530930.84 | 4.17
1941 | Story40 | B47 | 50 MPa RC Beam (37.5 cm x 25 cm) | Beam | 50MPa | Concrete Rectangular | 250 | 375 | 937.5 | 7025 | 0.66 | 1611.24 | G300E | 5687030.21 | 44.62 | G300E | 530926.45 | 4.17
1942 | Story40 | B48 | 50 MPa RC Beam (37.5 cm x 25 cm) | Beam | 50MPa | Concrete Rectangular | 250 | 375 | 937.5 | 7025 | 0.66 | 1611.24 | G300E | 5127079.17 | 40.23 | G300E | 1460111.49 | 11.46
1943 | Story40 | B49 | 50 MPa RC Beam (37.5 cm x 25 cm) | Beam | 50MPa | Concrete Rectangular | 250 | 375 | 937.5 | 7025 | 0.66 | 1611.24 | G300E | 5912708.33 | 46.39 | G300E | 2290864.94 | 17.97
1944 | Story40 | B5 | 50 MPa RC Beam (37.5 cm x 25 cm) | Beam | 50MPa | Concrete Rectangular | 250 | 375 | 937.5 | 7025 | 0.66 | 1611.24 | G300E | 5912415.62 | 46.39 | G300E | 2290755.17 | 17.97
1945 | Story40 | B50 | 50 MPa RC Beam (37.5 cm x 25 cm) | Beam | 50MPa | Concrete Rectangular | 250 | 375 | 937.5 | 7025 | 0.66 | 1611.24 | G300E | 4125431.25 | 32.37 | G300E | 1419200.74 | 11.14
1946 | Story40 | B51 | 50 MPa RC Beam (37.5 cm x 25 cm) | Beam | 50MPa | Concrete Rectangular | 250 | 375 | 937.5 | 7025 | 0.66 | 1611.24 | G300E | 5913001.04 | 46.4 | G300E | 2290891.28 | 17.98
1947 | Story40 | B52 | 50 MPa RC Beam (37.5 cm x 25 cm) | Beam | 50MPa | Concrete Rectangular | 250 | 375 | 937.5 | 7025 | 0.66 | 1611.24 | G300E | 5126493.75 | 40.22 | G300E | 1460051.12 | 11.46
1948 | Story40 | B53 | 50 MPa RC Beam (37.5 cm x 25 cm) | Beam | 50MPa | Concrete Rectangular | 250 | 375 | 937.5 | 7025 | 0.66 | 1611.24 | G300E | 5687030.21 | 44.62 | G300E | 530922.06 | 4.17
1949 | Story40 | B54 | 50 MPa RC Beam (37.5 cm x 25 cm) | Beam | 50MPa | Concrete Rectangular | 250 | 375 | 937.5 | 7025 | 0.66 | 1611.24 | G300E | 5687030.21 | 44.62 | G300E | 530914.38 | 4.17
1950 | Story40 | B55 | 50 MPa RC Beam (37.5 cm x 25 cm) | Beam | 50MPa | Concrete Rectangular | 250 | 375 | 937.5 | 7025 | 0.66 | 1611.24 | G300E | 4185436.46 | 32.84 | G300E | 4078566.08 | 32
1951 | Story40 | B56 | 50 MPa RC Beam (37.5 cm x 25 cm) | Beam | 50MPa | Concrete Rectangular | 250 | 375 | 937.5 | 7025 | 0.66 | 1611.24 | G300E | 4185436.46 | 32.84 | G300E | 4078566.08 | 32
1952 | Story40 | B57 | 50 MPa RC Beam (37.5 cm x 25 cm) | Beam | 50MPa | Concrete Rectangular | 250 | 375 | 937.5 | 7025 | 0.66 | 1611.24 | G300E | 3638364.58 | 28.55 | G300E | 3955446.01 | 31.04
1953 | Story40 | B58 | 50 MPa RC Beam (37.5 cm x 25 cm) | Beam | 50MPa | Concrete Rectangular | 250 | 375 | 937.5 | 7025 | 0.66 | 1611.24 | G300E | 3340387.5 | 26.21 | G300E | 1601850.74 | 12.57
1954 | Story40 | B59 | 50 MPa RC Beam (37.5 cm x 25 cm) | Beam | 50MPa | Concrete Rectangular | 250 | 375 | 937.5 | 7025 | 0.66 | 1611.24 | G300E | 3638364.58 | 28.55 | G300E | 3955446.01 | 31.04
1955 | Story40 | B6 | 50 MPa RC Beam (37.5 cm x 25 cm) | Beam | 50MPa | Concrete Rectangular | 250 | 375 | 937.5 | 7025 | 0.66 | 1611.24 | G300E | 3340387.5 | 26.21 | G300E | 1601850.74 | 12.57
1956 | Story40 | B60 | 50 MPa RC Beam (37.5 cm x 25 cm) | Beam | 50MPa | Concrete Rectangular | 250 | 375 | 937.5 | 7025 | 0.66 | 1611.24 | G300E | 4185436.46 | 32.84 | G300E | 4078566.08 | 32
1957 | Story40 | B7 | 50 MPa RC Beam (37.5 cm x 25 cm) | Beam | 50MPa | Concrete Rectangular | 250 | 375 | 937.5 | 7025 | 0.66 | 1611.24 | G300E | 5912708.33 | 46.39 | G300E | 2290874.82 | 17.98
1958 | Story40 | B8 | 50 MPa RC Beam (37.5 cm x 25 cm) | Beam | 50MPa | Concrete Rectangular | 250 | 375 | 937.5 | 7025 | 0.66 | 1611.24 | G300E | 3638364.58 | 28.55 | G300E | 3955446.01 | 31.04
1959 | Story40 | B9 | 50 MPa RC Beam (37.5 cm x 25 cm) | Beam | 50MPa | Concrete Rectangular | 250 | 375 | 937.5 | 7025 | 0.66 | 1611.24 | G300E | 5687030.21 | 44.62 | G300E | 530937.43 | 4.17
1960 | Story41 | B1 | 50 MPa RC Beam (35 cm x 25 cm) | Beam | 50MPa | Concrete Rectangular | 250 | 350 | 875 | 7025 | 0.61 | 1503.82 | G300E | 4501561.46 | 35.32 | G300E | 3927881.96 | 30.82
1961 | Story41 | B10 | 50 MPa RC Beam (35 cm x 25 cm) | Beam | 50MPa | Concrete Rectangular | 250 | 350 | 875 | 7025 | 0.61 | 1503.82 | G300E | 4500390.62 | 35.31 | G300E | 3926711.12 | 30.81
1962 | Story41 | B11 | 50 MPa RC Beam (35 cm x 25 cm) | Beam | 50MPa | Concrete Rectangular | 250 | 350 | 875 | 7025 | 0.61 | 1503.82 | G300E | 4500390.62 | 35.31 | G300E | 3926711.12 | 30.81
1963 | Story41 | B12 | 50 MPa RC Beam (35 cm x 25 cm) | Beam | 50MPa | Concrete Rectangular | 250 | 350 | 875 | 7025 | 0.61 | 1503.82 | G300E | 3859944.79 | 30.29 | G300E | 3425033.77 | 26.87
1964 | Story41 | B13 | 50 MPa RC Beam (35 cm x 25 cm) | Beam | 50MPa | Concrete Rectangular | 250 | 350 | 875 | 7025 | 0.61 | 1503.82 | G300E | 6180536.46 | 48.49 | G300E | 1002845.24 | 7.87
1965 | Story41 | B14 | 50 MPa RC Beam (35 cm x 25 cm) | Beam | 50MPa | Concrete Rectangular | 250 | 350 | 875 | 7025 | 0.61 | 1503.82 | G300E | 5514332.29 | 43.27 | G300E | 901910.48 | 7.08
1966 | Story41 | B15 | 50 MPa RC Beam (35 cm x 25 cm) | Beam | 50MPa | Concrete Rectangular | 250 | 350 | 875 | 7025 | 0.61 | 1503.82 | G300E | 5514039.58 | 43.27 | G300E | 901902.28 | 7.08
1967 | Story41 | B16 | 50 MPa RC Beam (35 cm x 25 cm) | Beam | 50MPa | Concrete Rectangular | 250 | 350 | 875 | 7200 | 0.63 | 1541.28 | G300E | 5532600 | 43.41 | G300E | 2432704.2 | 19.09
1968 | Story41 | B17 | 50 MPa RC Beam (35 cm x 25 cm) | Beam | 50MPa | Concrete Rectangular | 250 | 350 | 875 | 7025 | 0.61 | 1503.82 | G300E | 4493951.04 | 35.26 | G300E | 1342071.81 | 10.53
1969 | Story41 | B18 | 50 MPa RC Beam (35 cm x 25 cm) | Beam | 50MPa | Concrete Rectangular | 250 | 350 | 875 | 7200 | 0.63 | 1541.28 | G300E | 5525700 | 43.36 | G300E | 2432704.2 | 19.09
1970 | Story41 | B19 | 50 MPa RC Beam (35 cm x 25 cm) | Beam | 50MPa | Concrete Rectangular | 250 | 350 | 875 | 7025 | 0.61 | 1503.82 | G300E | 5509941.67 | 43.23 | G300E | 901530.4 | 7.07
1971 | Story41 | B2 | 50 MPa RC Beam (35 cm x 25 cm) | Beam | 50MPa | Concrete Rectangular | 250 | 350 | 875 | 7025 | 0.61 | 1503.82 | G300E | 4501561.46 | 35.32 | G300E | 3927881.96 | 30.82
1972 | Story41 | B20 | 50 MPa RC Beam (35 cm x 25 cm) | Beam | 50MPa | Concrete Rectangular | 250 | 350 | 875 | 7025 | 0.61 | 1503.82 | G300E | 5509648.96 | 43.23 | G300E | 901494.54 | 7.07
1973 | Story41 | B21 | 50 MPa RC Beam (35 cm x 25 cm) | Beam | 50MPa | Concrete Rectangular | 250 | 350 | 875 | 7025 | 0.61 | 1503.82 | G300E | 6176438.54 | 48.46 | G300E | 1002099.42 | 7.86
1974 | Story41 | B22 | 50 MPa RC Beam (35 cm x 25 cm) | Beam | 50MPa | Concrete Rectangular | 250 | 350 | 875 | 7025 | 0.61 | 1503.82 | G300E | 3859066.67 | 30.28 | G300E | 3423862.94 | 26.86
1975 | Story41 | B23 | 50 MPa RC Beam (35 cm x 25 cm) | Beam | 50MPa | Concrete Rectangular | 250 | 350 | 875 | 7025 | 0.61 | 1503.82 | G300E | 3480594.79 | 27.31 | G300E | 1549309.31 | 12.16
1976 | Story41 | B24 | 50 MPa RC Beam (35 cm x 25 cm) | Beam | 50MPa | Concrete Rectangular | 250 | 350 | 875 | 7025 | 0.61 | 1503.82 | G300E | 6416459.38 | 50.35 | G300E | 2406729 | 18.88
1977 | Story41 | B25 | 50 MPa RC Beam (35 cm x 25 cm) | Beam | 50MPa | Concrete Rectangular | 250 | 350 | 875 | 7025 | 0.61 | 1503.82 | G300E | 4493365.62 | 35.26 | G300E | 1342071.81 | 10.53
1978 | Story41 | B26 | 50 MPa RC Beam (35 cm x 25 cm) | Beam | 50MPa | Concrete Rectangular | 250 | 350 | 875 | 7200 | 0.63 | 1541.28 | G300E | 5530500 | 43.39 | G300E | 2432704.2 | 19.09
1979 | Story41 | B3 | 50 MPa RC Beam (35 cm x 25 cm) | Beam | 50MPa | Concrete Rectangular | 250 | 350 | 875 | 7025 | 0.61 | 1503.82 | G300E | 6180536.46 | 48.49 | G300E | 1002854.46 | 7.87
1980 | Story41 | B30 | 50 MPa RC Beam (35 cm x 25 cm) | Beam | 50MPa | Concrete Rectangular | 250 | 350 | 875 | 7025 | 0.61 | 1503.82 | G300E | 5393151.04 | 42.32 | G300E | 2372405.14 | 18.61
1981 | Story41 | B31 | 50 MPa RC Beam (35 cm x 25 cm) | Beam | 50MPa | Concrete Rectangular | 250 | 350 | 875 | 7025 | 0.61 | 1503.82 | G300E | 4494243.75 | 35.26 | G300E | 1342071.81 | 10.53
1982 | Story41 | B32 | 50 MPa RC Beam (35 cm x 25 cm) | Beam | 50MPa | Concrete Rectangular | 250 | 350 | 875 | 7025 | 0.61 | 1503.82 | G300E | 6413825 | 50.33 | G300E | 2406532.3 | 18.88
1983 | Story41 | B33 | 50 MPa RC Beam (35 cm x 25 cm) | Beam | 50MPa | Concrete Rectangular | 250 | 350 | 875 | 7025 | 0.61 | 1503.82 | G300E | 3481472.92 | 27.32 | G300E | 1550480.14 | 12.17
1984 | Story41 | B34 | 50 MPa RC Beam (35 cm x 25 cm) | Beam | 50MPa | Concrete Rectangular | 250 | 350 | 875 | 7025 | 0.61 | 1503.82 | G300E | 3859066.67 | 30.28 | G300E | 3423862.94 | 26.86
1985 | Story41 | B35 | 50 MPa RC Beam (35 cm x 25 cm) | Beam | 50MPa | Concrete Rectangular | 250 | 350 | 875 | 7025 | 0.61 | 1503.82 | G300E | 6412946.88 | 50.32 | G300E | 2406493.37 | 18.88
1986 | Story41 | B36 | 50 MPa RC Beam (35 cm x 25 cm) | Beam | 50MPa | Concrete Rectangular | 250 | 350 | 875 | 7025 | 0.61 | 1503.82 | G300E | 5509356.25 | 43.23 | G300E | 901502.74 | 7.07
1987 | Story41 | B37 | 50 MPa RC Beam (35 cm x 25 cm) | Beam | 50MPa | Concrete Rectangular | 250 | 350 | 875 | 7200 | 0.63 | 1541.28 | G300E | 5527500 | 43.37 | G300E | 2432704.2 | 19.09
1988 | Story41 | B38 | 50 MPa RC Beam (35 cm x 25 cm) | Beam | 50MPa | Concrete Rectangular | 250 | 350 | 875 | 7025 | 0.61 | 1503.82 | G300E | 5395200 | 42.33 | G300E | 2372405.14 | 18.61
1989 | Story41 | B4 | 50 MPa RC Beam (35 cm x 25 cm) | Beam | 50MPa | Concrete Rectangular | 250 | 350 | 875 | 7025 | 0.61 | 1503.82 | G300E | 3859944.79 | 30.29 | G300E | 3425033.77 | 26.87
1990 | Story41 | B40 | 50 MPa RC Beam (35 cm x 25 cm) | Beam | 50MPa | Concrete Rectangular | 250 | 350 | 875 | 7025 | 0.61 | 1503.82 | G300E | 5391980.21 | 42.31 | G300E | 2372405.14 | 18.61
1991 | Story41 | B41 | 50 MPa RC Beam (35 cm x 25 cm) | Beam | 50MPa | Concrete Rectangular | 250 | 350 | 875 | 7025 | 0.61 | 1503.82 | G300E | 5392858.33 | 42.31 | G300E | 2372405.14 | 18.61
1992 | Story41 | B42 | 50 MPa RC Beam (35 cm x 25 cm) | Beam | 50MPa | Concrete Rectangular | 250 | 350 | 875 | 7025 | 0.61 | 1503.82 | G300E | 5509648.96 | 43.23 | G300E | 901484.3 | 7.07
1993 | Story41 | B43 | 50 MPa RC Beam (35 cm x 25 cm) | Beam | 50MPa | Concrete Rectangular | 250 | 350 | 875 | 7025 | 0.61 | 1503.82 | G300E | 6413825 | 50.33 | G300E | 2406530.25 | 18.88
1994 | Story41 | B44 | 50 MPa RC Beam (35 cm x 25 cm) | Beam | 50MPa | Concrete Rectangular | 250 | 350 | 875 | 7025 | 0.61 | 1503.82 | G300E | 3859066.67 | 30.28 | G300E | 3423862.94 | 26.86
1995 | Story41 | B45 | 50 MPa RC Beam (35 cm x 25 cm) | Beam | 50MPa | Concrete Rectangular | 250 | 350 | 875 | 7025 | 0.61 | 1503.82 | G300E | 4500390.62 | 35.31 | G300E | 3926711.12 | 30.81
1996 | Story41 | B46 | 50 MPa RC Beam (35 cm x 25 cm) | Beam | 50MPa | Concrete Rectangular | 250 | 350 | 875 | 7025 | 0.61 | 1503.82 | G300E | 6176731.25 | 48.46 | G300E | 1002107.62 | 7.86
1997 | Story41 | B47 | 50 MPa RC Beam (35 cm x 25 cm) | Beam | 50MPa | Concrete Rectangular | 250 | 350 | 875 | 7025 | 0.61 | 1503.82 | G300E | 6176438.54 | 48.46 | G300E | 1002101.47 | 7.86
1998 | Story41 | B48 | 50 MPa RC Beam (35 cm x 25 cm) | Beam | 50MPa | Concrete Rectangular | 250 | 350 | 875 | 7025 | 0.61 | 1503.82 | G300E | 5509063.54 | 43.23 | G300E | 901488.39 | 7.07
1999 | Story41 | B49 | 50 MPa RC Beam (35 cm x 25 cm) | Beam | 50MPa | Concrete Rectangular | 250 | 350 | 875 | 7025 | 0.61 | 1503.82 | G300E | 6413825 | 50.33 | G300E | 2406516.93 | 18.88
2000 | Story41 | B5 | 50 MPa RC Beam (35 cm x 25 cm) | Beam | 50MPa | Concrete Rectangular | 250 | 350 | 875 | 7025 | 0.61 | 1503.82 | G300E | 6416459.38 | 50.35 | G300E | 2406717.73 | 18.88
2001 | Story41 | B50 | 50 MPa RC Beam (35 cm x 25 cm) | Beam | 50MPa | Concrete Rectangular | 250 | 350 | 875 | 7025 | 0.61 | 1503.82 | G300E | 4494829.17 | 35.27 | G300E | 1342071.81 | 10.53
2002 | Story41 | B51 | 50 MPa RC Beam (35 cm x 25 cm) | Beam | 50MPa | Concrete Rectangular | 250 | 350 | 875 | 7025 | 0.61 | 1503.82 | G300E | 6413532.29 | 50.32 | G300E | 2406500.54 | 18.88
2003 | Story41 | B52 | 50 MPa RC Beam (35 cm x 25 cm) | Beam | 50MPa | Concrete Rectangular | 250 | 350 | 875 | 7025 | 0.61 | 1503.82 | G300E | 5509941.67 | 43.23 | G300E | 901508.88 | 7.07
2004 | Story41 | B53 | 50 MPa RC Beam (35 cm x 25 cm) | Beam | 50MPa | Concrete Rectangular | 250 | 350 | 875 | 7025 | 0.61 | 1503.82 | G300E | 6176145.83 | 48.46 | G300E | 1002083.03 | 7.86
2005 | Story41 | B54 | 50 MPa RC Beam (35 cm x 25 cm) | Beam | 50MPa | Concrete Rectangular | 250 | 350 | 875 | 7025 | 0.61 | 1503.82 | G300E | 6176438.54 | 48.46 | G300E | 1002089.17 | 7.86
2006 | Story41 | B55 | 50 MPa RC Beam (35 cm x 25 cm) | Beam | 50MPa | Concrete Rectangular | 250 | 350 | 875 | 7025 | 0.61 | 1503.82 | G300E | 4500390.62 | 35.31 | G300E | 3926711.12 | 30.81
2007 | Story41 | B56 | 50 MPa RC Beam (35 cm x 25 cm) | Beam | 50MPa | Concrete Rectangular | 250 | 350 | 875 | 7025 | 0.61 | 1503.82 | G300E | 4500390.62 | 35.31 | G300E | 3926711.12 | 30.81
2008 | Story41 | B57 | 50 MPa RC Beam (35 cm x 25 cm) | Beam | 50MPa | Concrete Rectangular | 250 | 350 | 875 | 7025 | 0.61 | 1503.82 | G300E | 3859066.67 | 30.28 | G300E | 3423862.94 | 26.86
2009 | Story41 | B58 | 50 MPa RC Beam (35 cm x 25 cm) | Beam | 50MPa | Concrete Rectangular | 250 | 350 | 875 | 7025 | 0.61 | 1503.82 | G300E | 3481472.92 | 27.32 | G300E | 1550480.14 | 12.17
2010 | Story41 | B59 | 50 MPa RC Beam (35 cm x 25 cm) | Beam | 50MPa | Concrete Rectangular | 250 | 350 | 875 | 7025 | 0.61 | 1503.82 | G300E | 3859066.67 | 30.28 | G300E | 3423862.94 | 26.86
2011 | Story41 | B6 | 50 MPa RC Beam (35 cm x 25 cm) | Beam | 50MPa | Concrete Rectangular | 250 | 350 | 875 | 7025 | 0.61 | 1503.82 | G300E | 3480594.79 | 27.31 | G300E | 1548138.47 | 12.15
2012 | Story41 | B60 | 50 MPa RC Beam (35 cm x 25 cm) | Beam | 50MPa | Concrete Rectangular | 250 | 350 | 875 | 7025 | 0.61 | 1503.82 | G300E | 4500390.62 | 35.31 | G300E | 3926711.12 | 30.81
2013 | Story41 | B7 | 50 MPa RC Beam (35 cm x 25 cm) | Beam | 50MPa | Concrete Rectangular | 250 | 350 | 875 | 7025 | 0.61 | 1503.82 | G300E | 6412946.88 | 50.32 | G300E | 2406466.73 | 18.88
2014 | Story41 | B8 | 50 MPa RC Beam (35 cm x 25 cm) | Beam | 50MPa | Concrete Rectangular | 250 | 350 | 875 | 7025 | 0.61 | 1503.82 | G300E | 3859066.67 | 30.28 | G300E | 3423862.94 | 26.86
2015 | Story41 | B9 | 50 MPa RC Beam (35 cm x 25 cm) | Beam | 50MPa | Concrete Rectangular | 250 | 350 | 875 | 7025 | 0.61 | 1503.82 | G300E | 6176438.54 | 48.46 | G300E | 1002097.37 | 7.86
2016 | Story5 | B1 | 50 MPa RC Beam (25 cm x 25 cm) | Beam | 50MPa | Concrete Rectangular | 250 | 250 | 625 | 6825 | 0.43 | 1043.58 | G300E | 3994176.14 | 31.34 | G300E | 1069638.04 | 8.39
2017 | Story5 | B10 | 50 MPa RC Beam (25 cm x 25 cm) | Beam | 50MPa | Concrete Rectangular | 250 | 250 | 625 | 6825 | 0.43 | 1043.58 | G300E | 3839062.5 | 30.12 | G300E | 1099704.49 | 8.63
2018 | Story5 | B11 | 50 MPa RC Beam (25 cm x 25 cm) | Beam | 50MPa | Concrete Rectangular | 250 | 250 | 625 | 6825 | 0.43 | 1043.58 | G300E | 3839062.5 | 30.12 | G300E | 1099704.49 | 8.63
2019 | Story5 | B12 | 50 MPa RC Beam (25 cm x 25 cm) | Beam | 50MPa | Concrete Rectangular | 250 | 250 | 625 | 6825 | 0.43 | 1043.58 | G300E | 3652926.14 | 28.66 | G300E | 1033987.5 | 8.11
2020 | Story5 | B13 | 50 MPa RC Beam (25 cm x 25 cm) | Beam | 50MPa | Concrete Rectangular | 250 | 250 | 625 | 6825 | 0.43 | 1043.58 | G300E | 6659338.64 | 52.25 | G300E | 836827.21 | 6.57
2021 | Story5 | B14 | 50 MPa RC Beam (25 cm x 25 cm) | Beam | 50MPa | Concrete Rectangular | 250 | 250 | 625 | 6825 | 0.43 | 1043.58 | G300E | 5345526.14 | 41.94 | G300E | 746347.1 | 5.86
2022 | Story5 | B15 | 50 MPa RC Beam (25 cm x 25 cm) | Beam | 50MPa | Concrete Rectangular | 250 | 250 | 625 | 6825 | 0.43 | 1043.58 | G300E | 5219263.64 | 40.95 | G300E | 746099.69 | 5.85
2023 | Story5 | B16 | 50 MPa RC Beam (25 cm x 25 cm) | Beam | 50MPa | Concrete Rectangular | 250 | 250 | 625 | 7200 | 0.45 | 1100.92 | G300E | 5828556.52 | 45.73 | G300E | 865800.78 | 6.79
2024 | Story5 | B17 | 50 MPa RC Beam (25 cm x 25 cm) | Beam | 50MPa | Concrete Rectangular | 250 | 250 | 625 | 6825 | 0.43 | 1043.58 | G300E | 4824964.77 | 37.86 | G300E | 786665.79 | 6.17
2025 | Story5 | B18 | 50 MPa RC Beam (25 cm x 25 cm) | Beam | 50MPa | Concrete Rectangular | 250 | 250 | 625 | 7200 | 0.45 | 1100.92 | G300E | 6010747.83 | 47.16 | G300E | 899896.7 | 7.06
2026 | Story5 | B19 | 50 MPa RC Beam (25 cm x 25 cm) | Beam | 50MPa | Concrete Rectangular | 250 | 250 | 625 | 6825 | 0.43 | 1043.58 | G300E | 5304265.91 | 41.62 | G300E | 769167.42 | 6.04
2027 | Story5 | B2 | 50 MPa RC Beam (25 cm x 25 cm) | Beam | 50MPa | Concrete Rectangular | 250 | 250 | 625 | 6825 | 0.43 | 1043.58 | G300E | 3822620.45 | 29.99 | G300E | 1070568.72 | 8.4
2028 | Story5 | B20 | 50 MPa RC Beam (25 cm x 25 cm) | Beam | 50MPa | Concrete Rectangular | 250 | 250 | 625 | 6825 | 0.43 | 1043.58 | G300E | 5304265.91 | 41.62 | G300E | 769159.66 | 6.04
2029 | Story5 | B21 | 50 MPa RC Beam (25 cm x 25 cm) | Beam | 50MPa | Concrete Rectangular | 250 | 250 | 625 | 6825 | 0.43 | 1043.58 | G300E | 6788082.95 | 53.26 | G300E | 840097.78 | 6.59
2030 | Story5 | B22 | 50 MPa RC Beam (25 cm x 25 cm) | Beam | 50MPa | Concrete Rectangular | 250 | 250 | 625 | 6825 | 0.43 | 1043.58 | G300E | 3297095.45 | 25.87 | G300E | 1035848.86 | 8.13
2031 | Story5 | B23 | 50 MPa RC Beam (25 cm x 25 cm) | Beam | 50MPa | Concrete Rectangular | 250 | 250 | 625 | 6825 | 0.43 | 1043.58 | G300E | 3516736.36 | 27.59 | G300E | 1006997.73 | 7.9
2032 | Story5 | B24 | 50 MPa RC Beam (25 cm x 25 cm) | Beam | 50MPa | Concrete Rectangular | 250 | 250 | 625 | 6825 | 0.43 | 1043.58 | G300E | 6292960.23 | 49.38 | G300E | 839235.35 | 6.58
2033 | Story5 | B25 | 50 MPa RC Beam (25 cm x 25 cm) | Beam | 50MPa | Concrete Rectangular | 250 | 250 | 625 | 6825 | 0.43 | 1043.58 | G300E | 4844819.32 | 38.01 | G300E | 786613.05 | 6.17
2034 | Story5 | B26 | 50 MPa RC Beam (25 cm x 25 cm) | Beam | 50MPa | Concrete Rectangular | 250 | 250 | 625 | 7200 | 0.45 | 1100.92 | G300E | 5714608.7 | 44.84 | G300E | 865800.78 | 6.79
2035 | Story5 | B3 | 50 MPa RC Beam (25 cm x 25 cm) | Beam | 50MPa | Concrete Rectangular | 250 | 250 | 625 | 6825 | 0.43 | 1043.58 | G300E | 6828722.73 | 53.58 | G300E | 837726.09 | 6.57
2036 | Story5 | B30 | 50 MPa RC Beam (25 cm x 25 cm) | Beam | 50MPa | Concrete Rectangular | 250 | 250 | 625 | 6825 | 0.43 | 1043.58 | G300E | 5696501.09 | 44.7 | G300E | 853027.08 | 6.69
2037 | Story5 | B31 | 50 MPa RC Beam (25 cm x 25 cm) | Beam | 50MPa | Concrete Rectangular | 250 | 250 | 625 | 6825 | 0.43 | 1043.58 | G300E | 4822793.18 | 37.84 | G300E | 786606.07 | 6.17
2038 | Story5 | B32 | 50 MPa RC Beam (25 cm x 25 cm) | Beam | 50MPa | Concrete Rectangular | 250 | 250 | 625 | 6825 | 0.43 | 1043.58 | G300E | 6293270.45 | 49.38 | G300E | 839228.37 | 6.58
2039 | Story5 | B33 | 50 MPa RC Beam (25 cm x 25 cm) | Beam | 50MPa | Concrete Rectangular | 250 | 250 | 625 | 6825 | 0.43 | 1043.58 | G300E | 3311055.68 | 25.98 | G300E | 1006997.73 | 7.9
2040 | Story5 | B34 | 50 MPa RC Beam (25 cm x 25 cm) | Beam | 50MPa | Concrete Rectangular | 250 | 250 | 625 | 6825 | 0.43 | 1043.58 | G300E | 3652305.68 | 28.66 | G300E | 1035848.86 | 8.13
2041 | Story5 | B35 | 50 MPa RC Beam (25 cm x 25 cm) | Beam | 50MPa | Concrete Rectangular | 250 | 250 | 625 | 6825 | 0.43 | 1043.58 | G300E | 6439077.27 | 50.52 | G300E | 839254.74 | 6.59
2042 | Story5 | B36 | 50 MPa RC Beam (25 cm x 25 cm) | Beam | 50MPa | Concrete Rectangular | 250 | 250 | 625 | 6825 | 0.43 | 1043.58 | G300E | 5491953.41 | 43.09 | G300E | 769168.97 | 6.04
2043 | Story5 | B37 | 50 MPa RC Beam (25 cm x 25 cm) | Beam | 50MPa | Concrete Rectangular | 250 | 250 | 625 | 7200 | 0.45 | 1100.92 | G300E | 6119686.96 | 48.02 | G300E | 899896.7 | 7.06
2044 | Story5 | B38 | 50 MPa RC Beam (25 cm x 25 cm) | Beam | 50MPa | Concrete Rectangular | 250 | 250 | 625 | 6825 | 0.43 | 1043.58 | G300E | 5800359.78 | 45.51 | G300E | 853027.08 | 6.69
2045 | Story5 | B4 | 50 MPa RC Beam (25 cm x 25 cm) | Beam | 50MPa | Concrete Rectangular | 250 | 250 | 625 | 6825 | 0.43 | 1043.58 | G300E | 3298026.14 | 25.88 | G300E | 1033987.5 | 8.11
2046 | Story5 | B40 | 50 MPa RC Beam (25 cm x 25 cm) | Beam | 50MPa | Concrete Rectangular | 250 | 250 | 625 | 6825 | 0.43 | 1043.58 | G300E | 5697984.78 | 44.71 | G300E | 853027.08 | 6.69
2047 | Story5 | B41 | 50 MPa RC Beam (25 cm x 25 cm) | Beam | 50MPa | Concrete Rectangular | 250 | 250 | 625 | 6825 | 0.43 | 1043.58 | G300E | 5801250 | 45.52 | G300E | 853027.08 | 6.69
2048 | Story5 | B42 | 50 MPa RC Beam (25 cm x 25 cm) | Beam | 50MPa | Concrete Rectangular | 250 | 250 | 625 | 6825 | 0.43 | 1043.58 | G300E | 5304265.91 | 41.62 | G300E | 769161.99 | 6.04
2049 | Story5 | B43 | 50 MPa RC Beam (25 cm x 25 cm) | Beam | 50MPa | Concrete Rectangular | 250 | 250 | 625 | 6825 | 0.43 | 1043.58 | G300E | 6437836.36 | 50.51 | G300E | 839229.92 | 6.58
2050 | Story5 | B44 | 50 MPa RC Beam (25 cm x 25 cm) | Beam | 50MPa | Concrete Rectangular | 250 | 250 | 625 | 6825 | 0.43 | 1043.58 | G300E | 3297095.45 | 25.87 | G300E | 1035848.86 | 8.13
2051 | Story5 | B45 | 50 MPa RC Beam (25 cm x 25 cm) | Beam | 50MPa | Concrete Rectangular | 250 | 250 | 625 | 6825 | 0.43 | 1043.58 | G300E | 4073284.09 | 31.96 | G300E | 1099704.49 | 8.63
2052 | Story5 | B46 | 50 MPa RC Beam (25 cm x 25 cm) | Beam | 50MPa | Concrete Rectangular | 250 | 250 | 625 | 6825 | 0.43 | 1043.58 | G300E | 6947539.77 | 54.51 | G300E | 840408.78 | 6.59
2053 | Story5 | B47 | 50 MPa RC Beam (25 cm x 25 cm) | Beam | 50MPa | Concrete Rectangular | 250 | 250 | 625 | 6825 | 0.43 | 1043.58 | G300E | 6947229.55 | 54.51 | G300E | 840403.36 | 6.59
2054 | Story5 | B48 | 50 MPa RC Beam (25 cm x 25 cm) | Beam | 50MPa | Concrete Rectangular | 250 | 250 | 625 | 6825 | 0.43 | 1043.58 | G300E | 5491953.41 | 43.09 | G300E | 769161.99 | 6.04
2055 | Story5 | B49 | 50 MPa RC Beam (25 cm x 25 cm) | Beam | 50MPa | Concrete Rectangular | 250 | 250 | 625 | 6825 | 0.43 | 1043.58 | G300E | 6437836.36 | 50.51 | G300E | 839229.92 | 6.58
2056 | Story5 | B5 | 50 MPa RC Beam (25 cm x 25 cm) | Beam | 50MPa | Concrete Rectangular | 250 | 250 | 625 | 6825 | 0.43 | 1043.58 | G300E | 6436905.68 | 50.51 | G300E | 839128.32 | 6.58
2057 | Story5 | B50 | 50 MPa RC Beam (25 cm x 25 cm) | Beam | 50MPa | Concrete Rectangular | 250 | 250 | 625 | 6825 | 0.43 | 1043.58 | G300E | 4843888.64 | 38.01 | G300E | 785668.41 | 6.16
2058 | Story5 | B51 | 50 MPa RC Beam (25 cm x 25 cm) | Beam | 50MPa | Concrete Rectangular | 250 | 250 | 625 | 6825 | 0.43 | 1043.58 | G300E | 6293270.45 | 49.38 | G300E | 839233.8 | 6.58
2059 | Story5 | B52 | 50 MPa RC Beam (25 cm x 25 cm) | Beam | 50MPa | Concrete Rectangular | 250 | 250 | 625 | 6825 | 0.43 | 1043.58 | G300E | 5491953.41 | 43.09 | G300E | 769162.76 | 6.04
2060 | Story5 | B53 | 50 MPa RC Beam (25 cm x 25 cm) | Beam | 50MPa | Concrete Rectangular | 250 | 250 | 625 | 6825 | 0.43 | 1043.58 | G300E | 6788082.95 | 53.26 | G300E | 840097.78 | 6.59
2061 | Story5 | B54 | 50 MPa RC Beam (25 cm x 25 cm) | Beam | 50MPa | Concrete Rectangular | 250 | 250 | 625 | 6825 | 0.43 | 1043.58 | G300E | 6947229.55 | 54.51 | G300E | 840404.13 | 6.59
2062 | Story5 | B55 | 50 MPa RC Beam (25 cm x 25 cm) | Beam | 50MPa | Concrete Rectangular | 250 | 250 | 625 | 6825 | 0.43 | 1043.58 | G300E | 3911345.45 | 30.69 | G300E | 1099704.49 | 8.63
2063 | Story5 | B56 | 50 MPa RC Beam (25 cm x 25 cm) | Beam | 50MPa | Concrete Rectangular | 250 | 250 | 625 | 6825 | 0.43 | 1043.58 | G300E | 4072973.86 | 31.96 | G300E | 1099704.49 | 8.63
2064 | Story5 | B57 | 50 MPa RC Beam (25 cm x 25 cm) | Beam | 50MPa | Concrete Rectangular | 250 | 250 | 625 | 6825 | 0.43 | 1043.58 | G300E | 3651995.45 | 28.65 | G300E | 1035848.86 | 8.13
2065 | Story5 | B58 | 50 MPa RC Beam (25 cm x 25 cm) | Beam | 50MPa | Concrete Rectangular | 250 | 250 | 625 | 6825 | 0.43 | 1043.58 | G300E | 3516736.36 | 27.59 | G300E | 1006997.73 | 7.9
2066 | Story5 | B59 | 50 MPa RC Beam (25 cm x 25 cm) | Beam | 50MPa | Concrete Rectangular | 250 | 250 | 625 | 6825 | 0.43 | 1043.58 | G300E | 3652305.68 | 28.66 | G300E | 1035848.86 | 8.13
2067 | Story5 | B6 | 50 MPa RC Beam (25 cm x 25 cm) | Beam | 50MPa | Concrete Rectangular | 250 | 250 | 625 | 6825 | 0.43 | 1043.58 | G300E | 3311365.91 | 25.98 | G300E | 1006997.73 | 7.9
2068 | Story5 | B60 | 50 MPa RC Beam (25 cm x 25 cm) | Beam | 50MPa | Concrete Rectangular | 250 | 250 | 625 | 6825 | 0.43 | 1043.58 | G300E | 4072973.86 | 31.96 | G300E | 1099704.49 | 8.63
2069 | Story5 | B7 | 50 MPa RC Beam (25 cm x 25 cm) | Beam | 50MPa | Concrete Rectangular | 250 | 250 | 625 | 6825 | 0.43 | 1043.58 | G300E | 6294511.36 | 49.39 | G300E | 839256.29 | 6.59
2070 | Story5 | B8 | 50 MPa RC Beam (25 cm x 25 cm) | Beam | 50MPa | Concrete Rectangular | 250 | 250 | 625 | 6825 | 0.43 | 1043.58 | G300E | 3297095.45 | 25.87 | G300E | 1035848.86 | 8.13
2071 | Story5 | B9 | 50 MPa RC Beam (25 cm x 25 cm) | Beam | 50MPa | Concrete Rectangular | 250 | 250 | 625 | 6825 | 0.43 | 1043.58 | G300E | 6788393.18 | 53.26 | G300E | 840101.66 | 6.59
2072 | Story6 | B1 | 50 MPa RC Beam (25 cm x 25 cm) | Beam | 50MPa | Concrete Rectangular | 250 | 250 | 625 | 6825 | 0.43 | 1043.58 | G300E | 4096861.36 | 32.15 | G300E | 1077083.5 | 8.45
2073 | Story6 | B10 | 50 MPa RC Beam (25 cm x 25 cm) | Beam | 50MPa | Concrete Rectangular | 250 | 250 | 625 | 6825 | 0.43 | 1043.58 | G300E | 3844026.14 | 30.16 | G300E | 1108080.63 | 8.69
2074 | Story6 | B11 | 50 MPa RC Beam (25 cm x 25 cm) | Beam | 50MPa | Concrete Rectangular | 250 | 250 | 625 | 6825 | 0.43 | 1043.58 | G300E | 3844026.14 | 30.16 | G300E | 1108080.63 | 8.69
2075 | Story6 | B12 | 50 MPa RC Beam (25 cm x 25 cm) | Beam | 50MPa | Concrete Rectangular | 250 | 250 | 625 | 6825 | 0.43 | 1043.58 | G300E | 3679295.45 | 28.87 | G300E | 1043294.32 | 8.19
2076 | Story6 | B13 | 50 MPa RC Beam (25 cm x 25 cm) | Beam | 50MPa | Concrete Rectangular | 250 | 250 | 625 | 6825 | 0.43 | 1043.58 | G300E | 6949401.14 | 54.53 | G300E | 839165.55 | 6.58
2077 | Story6 | B14 | 50 MPa RC Beam (25 cm x 25 cm) | Beam | 50MPa | Concrete Rectangular | 250 | 250 | 625 | 6825 | 0.43 | 1043.58 | G300E | 5438904.55 | 42.68 | G300E | 747120.34 | 5.86
2078 | Story6 | B15 | 50 MPa RC Beam (25 cm x 25 cm) | Beam | 50MPa | Concrete Rectangular | 250 | 250 | 625 | 6825 | 0.43 | 1043.58 | G300E | 5212748.86 | 40.9 | G300E | 746872.16 | 5.86
2079 | Story6 | B16 | 50 MPa RC Beam (25 cm x 25 cm) | Beam | 50MPa | Concrete Rectangular | 250 | 250 | 625 | 7200 | 0.45 | 1100.92 | G300E | 5973495.65 | 46.87 | G300E | 874566 | 6.86
2080 | Story6 | B17 | 50 MPa RC Beam (25 cm x 25 cm) | Beam | 50MPa | Concrete Rectangular | 250 | 250 | 625 | 6825 | 0.43 | 1043.58 | G300E | 4780912.5 | 37.51 | G300E | 824405.71 | 6.47
2081 | Story6 | B18 | 50 MPa RC Beam (25 cm x 25 cm) | Beam | 50MPa | Concrete Rectangular | 250 | 250 | 625 | 7200 | 0.45 | 1100.92 | G300E | 6267756.52 | 49.18 | G300E | 908661.91 | 7.13
2082 | Story6 | B19 | 50 MPa RC Beam (25 cm x 25 cm) | Beam | 50MPa | Concrete Rectangular | 250 | 250 | 625 | 6825 | 0.43 | 1043.58 | G300E | 5297440.91 | 41.57 | G300E | 769929.8 | 6.04
2083 | Story6 | B2 | 50 MPa RC Beam (25 cm x 25 cm) | Beam | 50MPa | Concrete Rectangular | 250 | 250 | 625 | 6825 | 0.43 | 1043.58 | G300E | 3826343.18 | 30.02 | G300E | 1078014.18 | 8.46
2084 | Story6 | B20 | 50 MPa RC Beam (25 cm x 25 cm) | Beam | 50MPa | Concrete Rectangular | 250 | 250 | 625 | 6825 | 0.43 | 1043.58 | G300E | 5297440.91 | 41.57 | G300E | 769921.27 | 6.04
2085 | Story6 | B21 | 50 MPa RC Beam (25 cm x 25 cm) | Beam | 50MPa | Concrete Rectangular | 250 | 250 | 625 | 6825 | 0.43 | 1043.58 | G300E | 7072871.59 | 55.5 | G300E | 842087.89 | 6.61
2086 | Story6 | B22 | 50 MPa RC Beam (25 cm x 25 cm) | Beam | 50MPa | Concrete Rectangular | 250 | 250 | 625 | 6825 | 0.43 | 1043.58 | G300E | 3299887.5 | 25.89 | G300E | 1044225 | 8.19
2087 | Story6 | B23 | 50 MPa RC Beam (25 cm x 25 cm) | Beam | 50MPa | Concrete Rectangular | 250 | 250 | 625 | 6825 | 0.43 | 1043.58 | G300E | 3679295.45 | 28.87 | G300E | 1010720.45 | 7.93
2088 | Story6 | B24 | 50 MPa RC Beam (25 cm x 25 cm) | Beam | 50MPa | Concrete Rectangular | 250 | 250 | 625 | 6825 | 0.43 | 1043.58 | G300E | 6465756.82 | 50.73 | G300E | 833503.9 | 6.54
2089 | Story6 | B25 | 50 MPa RC Beam (25 cm x 25 cm) | Beam | 50MPa | Concrete Rectangular | 250 | 250 | 625 | 6825 | 0.43 | 1043.58 | G300E | 4827446.59 | 37.88 | G300E | 825284.43 | 6.48
2090 | Story6 | B26 | 50 MPa RC Beam (25 cm x 25 cm) | Beam | 50MPa | Concrete Rectangular | 250 | 250 | 625 | 7200 | 0.45 | 1100.92 | G300E | 5855165.22 | 45.94 | G300E | 879574.7 | 6.9
2091 | Story6 | B3 | 50 MPa RC Beam (25 cm x 25 cm) | Beam | 50MPa | Concrete Rectangular | 250 | 250 | 625 | 6825 | 0.43 | 1043.58 | G300E | 6989110.23 | 54.84 | G300E | 840054.35 | 6.59
2092 | Story6 | B30 | 50 MPa RC Beam (25 cm x 25 cm) | Beam | 50MPa | Concrete Rectangular | 250 | 250 | 625 | 6825 | 0.43 | 1043.58 | G300E | 5939827.17 | 46.61 | G300E | 861335.77 | 6.76
2093 | Story6 | B31 | 50 MPa RC Beam (25 cm x 25 cm) | Beam | 50MPa | Concrete Rectangular | 250 | 250 | 625 | 6825 | 0.43 | 1043.58 | G300E | 4780602.27 | 37.51 | G300E | 825279.78 | 6.48
2094 | Story6 | B32 | 50 MPa RC Beam (25 cm x 25 cm) | Beam | 50MPa | Concrete Rectangular | 250 | 250 | 625 | 6825 | 0.43 | 1043.58 | G300E | 6466067.05 | 50.74 | G300E | 833495.37 | 6.54
2095 | Story6 | B33 | 50 MPa RC Beam (25 cm x 25 cm) | Beam | 50MPa | Concrete Rectangular | 250 | 250 | 625 | 6825 | 0.43 | 1043.58 | G300E | 3306092.05 | 25.94 | G300E | 1010720.45 | 7.93
2096 | Story6 | B34 | 50 MPa RC Beam (25 cm x 25 cm) | Beam | 50MPa | Concrete Rectangular | 250 | 250 | 625 | 6825 | 0.43 | 1043.58 | G300E | 3678054.55 | 28.86 | G300E | 1044225 | 8.19
2097 | Story6 | B35 | 50 MPa RC Beam (25 cm x 25 cm) | Beam | 50MPa | Concrete Rectangular | 250 | 250 | 625 | 6825 | 0.43 | 1043.58 | G300E | 6471340.91 | 50.78 | G300E | 833033.13 | 6.54
2098 | Story6 | B36 | 50 MPa RC Beam (25 cm x 25 cm) | Beam | 50MPa | Concrete Rectangular | 250 | 250 | 625 | 6825 | 0.43 | 1043.58 | G300E | 5511187.5 | 43.24 | G300E | 770543.28 | 6.05
2099 | Story6 | B37 | 50 MPa RC Beam (25 cm x 25 cm) | Beam | 50MPa | Concrete Rectangular | 250 | 250 | 625 | 7200 | 0.45 | 1100.92 | G300E | 6379826.09 | 50.06 | G300E | 913670.61 | 7.17
2100 | Story6 | B38 | 50 MPa RC Beam (25 cm x 25 cm) | Beam | 50MPa | Concrete Rectangular | 250 | 250 | 625 | 6825 | 0.43 | 1043.58 | G300E | 6046653.26 | 47.44 | G300E | 866083.6 | 6.8
2101 | Story6 | B4 | 50 MPa RC Beam (25 cm x 25 cm) | Beam | 50MPa | Concrete Rectangular | 250 | 250 | 625 | 6825 | 0.43 | 1043.58 | G300E | 3374031.82 | 26.47 | G300E | 1043294.32 | 8.19
2102 | Story6 | B40 | 50 MPa RC Beam (25 cm x 25 cm) | Beam | 50MPa | Concrete Rectangular | 250 | 250 | 625 | 6825 | 0.43 | 1043.58 | G300E | 5941014.13 | 46.62 | G300E | 866083.6 | 6.8
2103 | Story6 | B41 | 50 MPa RC Beam (25 cm x 25 cm) | Beam | 50MPa | Concrete Rectangular | 250 | 250 | 625 | 6825 | 0.43 | 1043.58 | G300E | 6047840.22 | 47.45 | G300E | 861335.77 | 6.76
2104 | Story6 | B42 | 50 MPa RC Beam (25 cm x 25 cm) | Beam | 50MPa | Concrete Rectangular | 250 | 250 | 625 | 6825 | 0.43 | 1043.58 | G300E | 5297440.91 | 41.57 | G300E | 769924.37 | 6.04
2105 | Story6 | B43 | 50 MPa RC Beam (25 cm x 25 cm) | Beam | 50MPa | Concrete Rectangular | 250 | 250 | 625 | 6825 | 0.43 | 1043.58 | G300E | 6471340.91 | 50.78 | G300E | 833012.97 | 6.54
2106 | Story6 | B44 | 50 MPa RC Beam (25 cm x 25 cm) | Beam | 50MPa | Concrete Rectangular | 250 | 250 | 625 | 6825 | 0.43 | 1043.58 | G300E | 3372170.45 | 26.46 | G300E | 1044225 | 8.19
2107 | Story6 | B45 | 50 MPa RC Beam (25 cm x 25 cm) | Beam | 50MPa | Concrete Rectangular | 250 | 250 | 625 | 6825 | 0.43 | 1043.58 | G300E | 4100894.32 | 32.18 | G300E | 1108080.63 | 8.69
2108 | Story6 | B46 | 50 MPa RC Beam (25 cm x 25 cm) | Beam | 50MPa | Concrete Rectangular | 250 | 250 | 625 | 6825 | 0.43 | 1043.58 | G300E | 7106376.14 | 55.76 | G300E | 844175.72 | 6.62
2109 | Story6 | B47 | 50 MPa RC Beam (25 cm x 25 cm) | Beam | 50MPa | Concrete Rectangular | 250 | 250 | 625 | 6825 | 0.43 | 1043.58 | G300E | 7105445.45 | 55.75 | G300E | 844167.19 | 6.62
2110 | Story6 | B48 | 50 MPa RC Beam (25 cm x 25 cm) | Beam | 50MPa | Concrete Rectangular | 250 | 250 | 625 | 6825 | 0.43 | 1043.58 | G300E | 5511187.5 | 43.24 | G300E | 770540.17 | 6.05
2111 | Story6 | B49 | 50 MPa RC Beam (25 cm x 25 cm) | Beam | 50MPa | Concrete Rectangular | 250 | 250 | 625 | 6825 | 0.43 | 1043.58 | G300E | 6471340.91 | 50.78 | G300E | 833016.84 | 6.54
2112 | Story6 | B5 | 50 MPa RC Beam (25 cm x 25 cm) | Beam | 50MPa | Concrete Rectangular | 250 | 250 | 625 | 6825 | 0.43 | 1043.58 | G300E | 6470100 | 50.77 | G300E | 832950.92 | 6.54
2113 | Story6 | B50 | 50 MPa RC Beam (25 cm x 25 cm) | Beam | 50MPa | Concrete Rectangular | 250 | 250 | 625 | 6825 | 0.43 | 1043.58 | G300E | 4827136.36 | 37.88 | G300E | 824342.89 | 6.47
2114 | Story6 | B51 | 50 MPa RC Beam (25 cm x 25 cm) | Beam | 50MPa | Concrete Rectangular | 250 | 250 | 625 | 6825 | 0.43 | 1043.58 | G300E | 6466067.05 | 50.74 | G300E | 833499.25 | 6.54
2115 | Story6 | B52 | 50 MPa RC Beam (25 cm x 25 cm) | Beam | 50MPa | Concrete Rectangular | 250 | 250 | 625 | 6825 | 0.43 | 1043.58 | G300E | 5511187.5 | 43.24 | G300E | 770539.4 | 6.05
2116 | Story6 | B53 | 50 MPa RC Beam (25 cm x 25 cm) | Beam | 50MPa | Concrete Rectangular | 250 | 250 | 625 | 6825 | 0.43 | 1043.58 | G300E | 7072871.59 | 55.5 | G300E | 842087.89 | 6.61
2117 | Story6 | B54 | 50 MPa RC Beam (25 cm x 25 cm) | Beam | 50MPa | Concrete Rectangular | 250 | 250 | 625 | 6825 | 0.43 | 1043.58 | G300E | 7105445.45 | 55.75 | G300E | 844168.74 | 6.62
2118 | Story6 | B55 | 50 MPa RC Beam (25 cm x 25 cm) | Beam | 50MPa | Concrete Rectangular | 250 | 250 | 625 | 6825 | 0.43 | 1043.58 | G300E | 3916309.09 | 30.73 | G300E | 1108080.63 | 8.69
2119 | Story6 | B56 | 50 MPa RC Beam (25 cm x 25 cm) | Beam | 50MPa | Concrete Rectangular | 250 | 250 | 625 | 6825 | 0.43 | 1043.58 | G300E | 4100894.32 | 32.18 | G300E | 1108080.63 | 8.69
2120 | Story6 | B57 | 50 MPa RC Beam (25 cm x 25 cm) | Beam | 50MPa | Concrete Rectangular | 250 | 250 | 625 | 6825 | 0.43 | 1043.58 | G300E | 3678054.55 | 28.86 | G300E | 1044225 | 8.19
2121 | Story6 | B58 | 50 MPa RC Beam (25 cm x 25 cm) | Beam | 50MPa | Concrete Rectangular | 250 | 250 | 625 | 6825 | 0.43 | 1043.58 | G300E | 3679295.45 | 28.87 | G300E | 1010720.45 | 7.93
2122 | Story6 | B59 | 50 MPa RC Beam (25 cm x 25 cm) | Beam | 50MPa | Concrete Rectangular | 250 | 250 | 625 | 6825 | 0.43 | 1043.58 | G300E | 3678054.55 | 28.86 | G300E | 1044225 | 8.19
2123 | Story6 | B6 | 50 MPa RC Beam (25 cm x 25 cm) | Beam | 50MPa | Concrete Rectangular | 250 | 250 | 625 | 6825 | 0.43 | 1043.58 | G300E | 3306092.05 | 25.94 | G300E | 1010720.45 | 7.93
2124 | Story6 | B60 | 50 MPa RC Beam (25 cm x 25 cm) | Beam | 50MPa | Concrete Rectangular | 250 | 250 | 625 | 6825 | 0.43 | 1043.58 | G300E | 4100584.09 | 32.17 | G300E | 1108080.63 | 8.69
2125 | Story6 | B7 | 50 MPa RC Beam (25 cm x 25 cm) | Beam | 50MPa | Concrete Rectangular | 250 | 250 | 625 | 6825 | 0.43 | 1043.58 | G300E | 6466067.05 | 50.74 | G300E | 833517.86 | 6.54
2126 | Story6 | B8 | 50 MPa RC Beam (25 cm x 25 cm) | Beam | 50MPa | Concrete Rectangular | 250 | 250 | 625 | 6825 | 0.43 | 1043.58 | G300E | 3299887.5 | 25.89 | G300E | 1044225 | 8.19
2127 | Story6 | B9 | 50 MPa RC Beam (25 cm x 25 cm) | Beam | 50MPa | Concrete Rectangular | 250 | 250 | 625 | 6825 | 0.43 | 1043.58 | G300E | 7073492.05 | 55.5 | G300E | 842093.32 | 6.61
2128 | Story7 | B1 | 50 MPa RC Beam (25 cm x 25 cm) | Beam | 50MPa | Concrete Rectangular | 250 | 250 | 625 | 6837.5 | 0.43 | 1045.49 | G300E | 4153159.66 | 32.59 | G300E | 1086515.27 | 8.53
2129 | Story7 | B10 | 50 MPa RC Beam (25 cm x 25 cm) | Beam | 50MPa | Concrete Rectangular | 250 | 250 | 625 | 6837.5 | 0.43 | 1045.49 | G300E | 3955804.55 | 31.04 | G300E | 1117569.17 | 8.77
2130 | Story7 | B11 | 50 MPa RC Beam (25 cm x 25 cm) | Beam | 50MPa | Concrete Rectangular | 250 | 250 | 625 | 6837.5 | 0.43 | 1045.49 | G300E | 3955804.55 | 31.04 | G300E | 1117569.17 | 8.77
2131 | Story7 | B12 | 50 MPa RC Beam (25 cm x 25 cm) | Beam | 50MPa | Concrete Rectangular | 250 | 250 | 625 | 6837.5 | 0.43 | 1045.49 | G300E | 3726126.7 | 29.24 | G300E | 1052664.2 | 8.26
2132 | Story7 | B13 | 50 MPa RC Beam (27.5 cm x 25 cm) | Beam | 50MPa | Concrete Rectangular | 250 | 275 | 687.5 | 6837.5 | 0.47 | 1150.04 | G300E | 5668909.09 | 44.48 | G300E | 1403826.78 | 11.01
2133 | Story7 | B14 | 50 MPa RC Beam (27.5 cm x 25 cm) | Beam | 50MPa | Concrete Rectangular | 250 | 275 | 687.5 | 6837.5 | 0.47 | 1150.04 | G300E | 4887258.52 | 38.35 | G300E | 1012819.37 | 7.95
2134 | Story7 | B15 | 50 MPa RC Beam (27.5 cm x 25 cm) | Beam | 50MPa | Concrete Rectangular | 250 | 275 | 687.5 | 6837.5 | 0.47 | 1150.04 | G300E | 4724090.91 | 37.07 | G300E | 1232627.52 | 9.67
2135 | Story7 | B16 | 50 MPa RC Beam (27.5 cm x 25 cm) | Beam | 50MPa | Concrete Rectangular | 250 | 275 | 687.5 | 7200 | 0.5 | 1211.01 | G300E | 5372139.13 | 42.15 | G300E | 1336892.17 | 10.49
2136 | Story7 | B17 | 50 MPa RC Beam (27.5 cm x 25 cm) | Beam | 50MPa | Concrete Rectangular | 250 | 275 | 687.5 | 6837.5 | 0.47 | 1150.04 | G300E | 4237385.23 | 33.25 | G300E | 1676380.02 | 13.15
2137 | Story7 | B18 | 50 MPa RC Beam (27.5 cm x 25 cm) | Beam | 50MPa | Concrete Rectangular | 250 | 275 | 687.5 | 7200 | 0.5 | 1211.01 | G300E | 5435373.91 | 42.65 | G300E | 1373270.71 | 10.78
2138 | Story7 | B19 | 50 MPa RC Beam (27.5 cm x 25 cm) | Beam | 50MPa | Concrete Rectangular | 250 | 275 | 687.5 | 6837.5 | 0.47 | 1150.04 | G300E | 4796817.05 | 37.64 | G300E | 817872.38 | 6.42
2139 | Story7 | B2 | 50 MPa RC Beam (25 cm x 25 cm) | Beam | 50MPa | Concrete Rectangular | 250 | 250 | 625 | 6837.5 | 0.43 | 1045.49 | G300E | 3861011.93 | 30.29 | G300E | 1087447.65 | 8.53
2140 | Story7 | B20 | 50 MPa RC Beam (27.5 cm x 25 cm) | Beam | 50MPa | Concrete Rectangular | 250 | 275 | 687.5 | 6837.5 | 0.47 | 1150.04 | G300E | 4796506.25 | 37.64 | G300E | 817862.98 | 6.42
2141 | Story7 | B21 | 50 MPa RC Beam (27.5 cm x 25 cm) | Beam | 50MPa | Concrete Rectangular | 250 | 275 | 687.5 | 6837.5 | 0.47 | 1150.04 | G300E | 5756242.61 | 45.17 | G300E | 879826.11 | 6.9
2142 | Story7 | B22 | 50 MPa RC Beam (25 cm x 25 cm) | Beam | 50MPa | Concrete Rectangular | 250 | 250 | 625 | 6837.5 | 0.43 | 1045.49 | G300E | 3399169.89 | 26.67 | G300E | 1053596.59 | 8.27
2143 | Story7 | B23 | 50 MPa RC Beam (25 cm x 25 cm) | Beam | 50MPa | Concrete Rectangular | 250 | 250 | 625 | 6837.5 | 0.43 | 1045.49 | G300E | 3718046.02 | 29.17 | G300E | 1012571.59 | 7.95
2144 | Story7 | B24 | 50 MPa RC Beam (27.5 cm x 25 cm) | Beam | 50MPa | Concrete Rectangular | 250 | 275 | 687.5 | 6837.5 | 0.47 | 1150.04 | G300E | 5752823.86 | 45.14 | G300E | 1525166.15 | 11.97
2145 | Story7 | B25 | 50 MPa RC Beam (27.5 cm x 25 cm) | Beam | 50MPa | Concrete Rectangular | 250 | 275 | 687.5 | 6837.5 | 0.47 | 1150.04 | G300E | 4295814.77 | 33.71 | G300E | 1677312.41 | 13.16
2146 | Story7 | B26 | 50 MPa RC Beam (27.5 cm x 25 cm) | Beam | 50MPa | Concrete Rectangular | 250 | 275 | 687.5 | 7200 | 0.5 | 1211.01 | G300E | 5335513.04 | 41.86 | G300E | 1568544.34 | 12.31
2147 | Story7 | B3 | 50 MPa RC Beam (27.5 cm x 25 cm) | Beam | 50MPa | Concrete Rectangular | 250 | 275 | 687.5 | 6837.5 | 0.47 | 1150.04 | G300E | 5721433.52 | 44.89 | G300E | 854214.55 | 6.7
2148 | Story7 | B30 | 50 MPa RC Beam (27.5 cm x 25 cm) | Beam | 50MPa | Concrete Rectangular | 250 | 275 | 687.5 | 6837.5 | 0.47 | 1150.04 | G300E | 5160826.09 | 40.49 | G300E | 1304130.35 | 10.23
2149 | Story7 | B31 | 50 MPa RC Beam (27.5 cm x 25 cm) | Beam | 50MPa | Concrete Rectangular | 250 | 275 | 687.5 | 6837.5 | 0.47 | 1150.04 | G300E | 4238006.82 | 33.25 | G300E | 1676380.02 | 13.15
2150 | Story7 | B32 | 50 MPa RC Beam (27.5 cm x 25 cm) | Beam | 50MPa | Concrete Rectangular | 250 | 275 | 687.5 | 6837.5 | 0.47 | 1150.04 | G300E | 5752513.07 | 45.14 | G300E | 865038.31 | 6.79
2151 | Story7 | B33 | 50 MPa RC Beam (25 cm x 25 cm) | Beam | 50MPa | Concrete Rectangular | 250 | 250 | 625 | 6837.5 | 0.43 | 1045.49 | G300E | 3396994.32 | 26.65 | G300E | 1012571.59 | 7.95
2152 | Story7 | B34 | 50 MPa RC Beam (25 cm x 25 cm) | Beam | 50MPa | Concrete Rectangular | 250 | 250 | 625 | 6837.5 | 0.43 | 1045.49 | G300E | 3725194.32 | 29.23 | G300E | 1053596.59 | 8.27
2153 | Story7 | B35 | 50 MPa RC Beam (27.5 cm x 25 cm) | Beam | 50MPa | Concrete Rectangular | 250 | 275 | 687.5 | 6837.5 | 0.47 | 1150.04 | G300E | 5761836.93 | 45.21 | G300E | 1305141.77 | 10.24
2154 | Story7 | B36 | 50 MPa RC Beam (27.5 cm x 25 cm) | Beam | 50MPa | Concrete Rectangular | 250 | 275 | 687.5 | 6837.5 | 0.47 | 1150.04 | G300E | 4947863.64 | 38.82 | G300E | 1233031.78 | 9.67
2155 | Story7 | B37 | 50 MPa RC Beam (27.5 cm x 25 cm) | Beam | 50MPa | Concrete Rectangular | 250 | 275 | 687.5 | 7200 | 0.5 | 1211.01 | G300E | 5465739.13 | 42.89 | G300E | 1383288.1 | 10.85
2156 | Story7 | B38 | 50 MPa RC Beam (27.5 cm x 25 cm) | Beam | 50MPa | Concrete Rectangular | 250 | 275 | 687.5 | 6837.5 | 0.47 | 1150.04 | G300E | 5189959.78 | 40.72 | G300E | 1313643.39 | 10.31
2157 | Story7 | B4 | 50 MPa RC Beam (25 cm x 25 cm) | Beam | 50MPa | Concrete Rectangular | 250 | 250 | 625 | 6837.5 | 0.43 | 1045.49 | G300E | 3400413.07 | 26.68 | G300E | 1052664.2 | 8.26
2158 | Story7 | B40 | 50 MPa RC Beam (27.5 cm x 25 cm) | Beam | 50MPa | Concrete Rectangular | 250 | 275 | 687.5 | 6837.5 | 0.47 | 1150.04 | G300E | 5161123.37 | 40.5 | G300E | 1313643.39 | 10.31
2159 | Story7 | B41 | 50 MPa RC Beam (27.5 cm x 25 cm) | Beam | 50MPa | Concrete Rectangular | 250 | 275 | 687.5 | 6837.5 | 0.47 | 1150.04 | G300E | 5190257.07 | 40.72 | G300E | 1304130.35 | 10.23
2160 | Story7 | B42 | 50 MPa RC Beam (27.5 cm x 25 cm) | Beam | 50MPa | Concrete Rectangular | 250 | 275 | 687.5 | 6837.5 | 0.47 | 1150.04 | G300E | 4796506.25 | 37.64 | G300E | 1257952.76 | 9.87
2161 | Story7 | B43 | 50 MPa RC Beam (27.5 cm x 25 cm) | Beam | 50MPa | Concrete Rectangular | 250 | 275 | 687.5 | 6837.5 | 0.47 | 1150.04 | G300E | 5761526.14 | 45.21 | G300E | 865038.31 | 6.79
2162 | Story7 | B44 | 50 MPa RC Beam (25 cm x 25 cm) | Beam | 50MPa | Concrete Rectangular | 250 | 250 | 625 | 6837.5 | 0.43 | 1045.49 | G300E | 3399169.89 | 26.67 | G300E | 1053596.59 | 8.27
2163 | Story7 | B45 | 50 MPa RC Beam (25 cm x 25 cm) | Beam | 50MPa | Concrete Rectangular | 250 | 250 | 625 | 6837.5 | 0.43 | 1045.49 | G300E | 4231169.32 | 33.2 | G300E | 1117569.17 | 8.77
2164 | Story7 | B46 | 50 MPa RC Beam (27.5 cm x 25 cm) | Beam | 50MPa | Concrete Rectangular | 250 | 275 | 687.5 | 6837.5 | 0.47 | 1150.04 | G300E | 5798821.59 | 45.5 | G300E | 1319921.88 | 10.36
2165 | Story7 | B47 | 50 MPa RC Beam (27.5 cm x 25 cm) | Beam | 50MPa | Concrete Rectangular | 250 | 275 | 687.5 | 6837.5 | 0.47 | 1150.04 | G300E | 5798821.59 | 45.5 | G300E | 1319911.62 | 10.36
2166 | Story7 | B48 | 50 MPa RC Beam (27.5 cm x 25 cm) | Beam | 50MPa | Concrete Rectangular | 250 | 275 | 687.5 | 6837.5 | 0.47 | 1150.04 | G300E | 4947552.84 | 38.82 | G300E | 1233023.24 | 9.67
2167 | Story7 | B49 | 50 MPa RC Beam (27.5 cm x 25 cm) | Beam | 50MPa | Concrete Rectangular | 250 | 275 | 687.5 | 6837.5 | 0.47 | 1150.04 | G300E | 5761526.14 | 45.21 | G300E | 1305125.53 | 10.24
2168 | Story7 | B5 | 50 MPa RC Beam (27.5 cm x 25 cm) | Beam | 50MPa | Concrete Rectangular | 250 | 275 | 687.5 | 6837.5 | 0.47 | 1150.04 | G300E | 5760593.75 | 45.2 | G300E | 865003.27 | 6.79
2169 | Story7 | B50 | 50 MPa RC Beam (27.5 cm x 25 cm) | Beam | 50MPa | Concrete Rectangular | 250 | 275 | 687.5 | 6837.5 | 0.47 | 1150.04 | G300E | 4295814.77 | 33.71 | G300E | 1676380.02 | 13.15
2170 | Story7 | B51 | 50 MPa RC Beam (27.5 cm x 25 cm) | Beam | 50MPa | Concrete Rectangular | 250 | 275 | 687.5 | 6837.5 | 0.47 | 1150.04 | G300E | 5752513.07 | 45.14 | G300E | 1305126.38 | 10.24
2171 | Story7 | B52 | 50 MPa RC Beam (27.5 cm x 25 cm) | Beam | 50MPa | Concrete Rectangular | 250 | 275 | 687.5 | 6837.5 | 0.47 | 1150.04 | G300E | 4947552.84 | 38.82 | G300E | 792937.73 | 6.22
2172 | Story7 | B53 | 50 MPa RC Beam (27.5 cm x 25 cm) | Beam | 50MPa | Concrete Rectangular | 250 | 275 | 687.5 | 6837.5 | 0.47 | 1150.04 | G300E | 5756242.61 | 45.17 | G300E | 1319911.62 | 10.36
2173 | Story7 | B54 | 50 MPa RC Beam (27.5 cm x 25 cm) | Beam | 50MPa | Concrete Rectangular | 250 | 275 | 687.5 | 6837.5 | 0.47 | 1150.04 | G300E | 5799132.39 | 45.5 | G300E | 879825.26 | 6.9
2174 | Story7 | B55 | 50 MPa RC Beam (25 cm x 25 cm) | Beam | 50MPa | Concrete Rectangular | 250 | 250 | 625 | 6837.5 | 0.43 | 1045.49 | G300E | 3955804.55 | 31.04 | G300E | 1117569.17 | 8.77
2175 | Story7 | B56 | 50 MPa RC Beam (25 cm x 25 cm) | Beam | 50MPa | Concrete Rectangular | 250 | 250 | 625 | 6837.5 | 0.43 | 1045.49 | G300E | 4231169.32 | 33.2 | G300E | 1117569.17 | 8.77
2176 | Story7 | B57 | 50 MPa RC Beam (25 cm x 25 cm) | Beam | 50MPa | Concrete Rectangular | 250 | 250 | 625 | 6837.5 | 0.43 | 1045.49 | G300E | 3725194.32 | 29.23 | G300E | 1053596.59 | 8.27
2177 | Story7 | B58 | 50 MPa RC Beam (25 cm x 25 cm) | Beam | 50MPa | Concrete Rectangular | 250 | 250 | 625 | 6837.5 | 0.43 | 1045.49 | G300E | 3717424.43 | 29.17 | G300E | 1012571.59 | 7.95
2178 | Story7 | B59 | 50 MPa RC Beam (25 cm x 25 cm) | Beam | 50MPa | Concrete Rectangular | 250 | 250 | 625 | 6837.5 | 0.43 | 1045.49 | G300E | 3725194.32 | 29.23 | G300E | 1053596.59 | 8.27
2179 | Story7 | B6 | 50 MPa RC Beam (25 cm x 25 cm) | Beam | 50MPa | Concrete Rectangular | 250 | 250 | 625 | 6837.5 | 0.43 | 1045.49 | G300E | 3397615.91 | 26.66 | G300E | 1012571.59 | 7.95
2180 | Story7 | B60 | 50 MPa RC Beam (25 cm x 25 cm) | Beam | 50MPa | Concrete Rectangular | 250 | 250 | 625 | 6837.5 | 0.43 | 1045.49 | G300E | 4231169.32 | 33.2 | G300E | 1117569.17 | 8.77
2181 | Story7 | B7 | 50 MPa RC Beam (27.5 cm x 25 cm) | Beam | 50MPa | Concrete Rectangular | 250 | 275 | 687.5 | 6837.5 | 0.47 | 1150.04 | G300E | 5752823.86 | 45.14 | G300E | 865054.55 | 6.79
2182 | Story7 | B8 | 50 MPa RC Beam (25 cm x 25 cm) | Beam | 50MPa | Concrete Rectangular | 250 | 250 | 625 | 6837.5 | 0.43 | 1045.49 | G300E | 3399169.89 | 26.67 | G300E | 1053596.59 | 8.27
2183 | Story7 | B9 | 50 MPa RC Beam (27.5 cm x 25 cm) | Beam | 50MPa | Concrete Rectangular | 250 | 275 | 687.5 | 6837.5 | 0.47 | 1150.04 | G300E | 5755931.82 | 45.16 | G300E | 879835.51 | 6.9
2184 | Story8 | B1 | 50 MPa RC Beam (25 cm x 25 cm) | Beam | 50MPa | Concrete Rectangular | 250 | 250 | 625 | 6837.5 | 0.43 | 1045.49 | G300E | 4170564.2 | 32.72 | G300E | 1116636.79 | 8.76
2185 | Story8 | B10 | 50 MPa RC Beam (25 cm x 25 cm) | Beam | 50MPa | Concrete Rectangular | 250 | 250 | 625 | 6837.5 | 0.43 | 1045.49 | G300E | 3961088.07 | 31.08 | G300E | 1125028.26 | 8.83
2186 | Story8 | B11 | 50 MPa RC Beam (25 cm x 25 cm) | Beam | 50MPa | Concrete Rectangular | 250 | 250 | 625 | 6837.5 | 0.43 | 1045.49 | G300E | 3961088.07 | 31.08 | G300E | 1125028.26 | 8.83
2187 | Story8 | B12 | 50 MPa RC Beam (25 cm x 25 cm) | Beam | 50MPa | Concrete Rectangular | 250 | 250 | 625 | 6837.5 | 0.43 | 1045.49 | G300E | 3741977.27 | 29.36 | G300E | 1060123.3 | 8.32
2188 | Story8 | B13 | 50 MPa RC Beam (27.5 cm x 25 cm) | Beam | 50MPa | Concrete Rectangular | 250 | 275 | 687.5 | 6837.5 | 0.47 | 1150.04 | G300E | 5677611.36 | 44.55 | G300E | 1626862.23 | 12.76
2189 | Story8 | B14 | 50 MPa RC Beam (27.5 cm x 25 cm) | Beam | 50MPa | Concrete Rectangular | 250 | 275 | 687.5 | 6837.5 | 0.47 | 1150.04 | G300E | 4895028.41 | 38.41 | G300E | 1013656.11 | 7.95
2190 | Story8 | B15 | 50 MPa RC Beam (27.5 cm x 25 cm) | Beam | 50MPa | Concrete Rectangular | 250 | 275 | 687.5 | 6837.5 | 0.47 | 1150.04 | G300E | 4724712.5 | 37.07 | G300E | 1233464.25 | 9.68
2191 | Story8 | B16 | 50 MPa RC Beam (27.5 cm x 25 cm) | Beam | 50MPa | Concrete Rectangular | 250 | 275 | 687.5 | 7200 | 0.5 | 1211.01 | G300E | 5485147.83 | 43.04 | G300E | 1346909.56 | 10.57
2192 | Story8 | B17 | 50 MPa RC Beam (27.5 cm x 25 cm) | Beam | 50MPa | Concrete Rectangular | 250 | 275 | 687.5 | 6837.5 | 0.47 | 1150.04 | G300E | 4205994.89 | 33 | G300E | 1696892.52 | 13.31
2193 | Story8 | B18 | 50 MPa RC Beam (27.5 cm x 25 cm) | Beam | 50MPa | Concrete Rectangular | 250 | 275 | 687.5 | 7200 | 0.5 | 1211.01 | G300E | 5468869.57 | 42.91 | G300E | 1382035.93 | 10.84
2194 | Story8 | B19 | 50 MPa RC Beam (27.5 cm x 25 cm) | Beam | 50MPa | Concrete Rectangular | 250 | 275 | 687.5 | 6837.5 | 0.47 | 1150.04 | G300E | 4797438.64 | 37.64 | G300E | 928719.6 | 7.29
2195 | Story8 | B2 | 50 MPa RC Beam (25 cm x 25 cm) | Beam | 50MPa | Concrete Rectangular | 250 | 250 | 625 | 6837.5 | 0.43 | 1045.49 | G300E | 3866606.25 | 30.34 | G300E | 1094906.75 | 8.59
2196 | Story8 | B20 | 50 MPa RC Beam (27.5 cm x 25 cm) | Beam | 50MPa | Concrete Rectangular | 250 | 275 | 687.5 | 6837.5 | 0.47 | 1150.04 | G300E | 4797438.64 | 37.64 | G300E | 928710.2 | 7.29
2197 | Story8 | B21 | 50 MPa RC Beam (27.5 cm x 25 cm) | Beam | 50MPa | Concrete Rectangular | 250 | 275 | 687.5 | 6837.5 | 0.47 | 1150.04 | G300E | 5764323.3 | 45.23 | G300E | 882773.93 | 6.93
2198 | Story8 | B22 | 50 MPa RC Beam (25 cm x 25 cm) | Beam | 50MPa | Concrete Rectangular | 250 | 250 | 625 | 6837.5 | 0.43 | 1045.49 | G300E | 3402588.64 | 26.7 | G300E | 1060123.3 | 8.32
2199 | Story8 | B23 | 50 MPa RC Beam (25 cm x 25 cm) | Beam | 50MPa | Concrete Rectangular | 250 | 250 | 625 | 6837.5 | 0.43 | 1045.49 | G300E | 3725505.11 | 29.23 | G300E | 1014436.36 | 7.96
2200 | Story8 | B24 | 50 MPa RC Beam (27.5 cm x 25 cm) | Beam | 50MPa | Concrete Rectangular | 250 | 275 | 687.5 | 6837.5 | 0.47 | 1150.04 | G300E | 5774268.75 | 45.31 | G300E | 1525893.48 | 11.97
2201 | Story8 | B25 | 50 MPa RC Beam (27.5 cm x 25 cm) | Beam | 50MPa | Concrete Rectangular | 250 | 275 | 687.5 | 6837.5 | 0.47 | 1150.04 | G300E | 4429146.02 | 34.75 | G300E | 1696892.52 | 13.31
2202 | Story8 | B26 | 50 MPa RC Beam (27.5 cm x 25 cm) | Beam | 50MPa | Concrete Rectangular | 250 | 275 | 687.5 | 7200 | 0.5 | 1211.01 | G300E | 5370573.91 | 42.14 | G300E | 1578561.73 | 12.39
2203 | Story8 | B3 | 50 MPa RC Beam (27.5 cm x 25 cm) | Beam | 50MPa | Concrete Rectangular | 250 | 275 | 687.5 | 6837.5 | 0.47 | 1150.04 | G300E | 5818090.91 | 45.65 | G300E | 857204.24 | 6.73
2204 | Story8 | B30 | 50 MPa RC Beam (27.5 cm x 25 cm) | Beam | 50MPa | Concrete Rectangular | 250 | 275 | 687.5 | 6837.5 | 0.47 | 1150.04 | G300E | 5193527.17 | 40.75 | G300E | 1312454.26 | 10.3
2205 | Story8 | B31 | 50 MPa RC Beam (27.5 cm x 25 cm) | Beam | 50MPa | Concrete Rectangular | 250 | 275 | 687.5 | 6837.5 | 0.47 | 1150.04 | G300E | 4206305.68 | 33 | G300E | 1695960.14 | 13.31
2206 | Story8 | B32 | 50 MPa RC Beam (27.5 cm x 25 cm) | Beam | 50MPa | Concrete Rectangular | 250 | 275 | 687.5 | 6837.5 | 0.47 | 1150.04 | G300E | 5774268.75 | 45.31 | G300E | 865763.08 | 6.79
2207 | Story8 | B33 | 50 MPa RC Beam (25 cm x 25 cm) | Beam | 50MPa | Concrete Rectangular | 250 | 250 | 625 | 6837.5 | 0.43 | 1045.49 | G300E | 3392021.59 | 26.62 | G300E | 1014436.36 | 7.96
2208 | Story8 | B34 | 50 MPa RC Beam (25 cm x 25 cm) | Beam | 50MPa | Concrete Rectangular | 250 | 250 | 625 | 6837.5 | 0.43 | 1045.49 | G300E | 3741044.89 | 29.35 | G300E | 1060123.3 | 8.32
2209 | Story8 | B35 | 50 MPa RC Beam (27.5 cm x 25 cm) | Beam | 50MPa | Concrete Rectangular | 250 | 275 | 687.5 | 6837.5 | 0.47 | 1150.04 | G300E | 5784835.8 | 45.39 | G300E | 1525908.87 | 11.97
2210 | Story8 | B36 | 50 MPa RC Beam (27.5 cm x 25 cm) | Beam | 50MPa | Concrete Rectangular | 250 | 275 | 687.5 | 6837.5 | 0.47 | 1150.04 | G300E | 4957809.09 | 38.9 | G300E | 1233857.41 | 9.68
2211 | Story8 | B37 | 50 MPa RC Beam (27.5 cm x 25 cm) | Beam | 50MPa | Concrete Rectangular | 250 | 275 | 687.5 | 7200 | 0.5 | 1211.01 | G300E | 5580313.04 | 43.79 | G300E | 1392053.32 | 10.92
2212 | Story8 | B38 | 50 MPa RC Beam (27.5 cm x 25 cm) | Beam | 50MPa | Concrete Rectangular | 250 | 275 | 687.5 | 6837.5 | 0.47 | 1150.04 | G300E | 5299062.5 | 41.58 | G300E | 1321967.3 | 10.37
2213 | Story8 | B4 | 50 MPa RC Beam (25 cm x 25 cm) | Beam | 50MPa | Concrete Rectangular | 250 | 250 | 625 | 6837.5 | 0.43 | 1045.49 | G300E | 3404142.61 | 26.71 | G300E | 1060123.3 | 8.32
2214 | Story8 | B40 | 50 MPa RC Beam (27.5 cm x 25 cm) | Beam | 50MPa | Concrete Rectangular | 250 | 275 | 687.5 | 6837.5 | 0.47 | 1150.04 | G300E | 5193229.89 | 40.75 | G300E | 1323156.43 | 10.38
2215 | Story8 | B41 | 50 MPa RC Beam (27.5 cm x 25 cm) | Beam | 50MPa | Concrete Rectangular | 250 | 275 | 687.5 | 6837.5 | 0.47 | 1150.04 | G300E | 5299359.78 | 41.58 | G300E | 1312454.26 | 10.3
2216 | Story8 | B42 | 50 MPa RC Beam (27.5 cm x 25 cm) | Beam | 50MPa | Concrete Rectangular | 250 | 275 | 687.5 | 6837.5 | 0.47 | 1150.04 | G300E | 4797438.64 | 37.64 | G300E | 1258777.53 | 9.88
2217 | Story8 | B43 | 50 MPa RC Beam (27.5 cm x 25 cm) | Beam | 50MPa | Concrete Rectangular | 250 | 275 | 687.5 | 6837.5 | 0.47 | 1150.04 | G300E | 5784214.2 | 45.39 | G300E | 865763.08 | 6.79
2218 | Story8 | B44 | 50 MPa RC Beam (25 cm x 25 cm) | Beam | 50MPa | Concrete Rectangular | 250 | 250 | 625 | 6837.5 | 0.43 | 1045.49 | G300E | 3402588.64 | 26.7 | G300E | 1060123.3 | 8.32
2219 | Story8 | B45 | 50 MPa RC Beam (25 cm x 25 cm) | Beam | 50MPa | Concrete Rectangular | 250 | 250 | 625 | 6837.5 | 0.43 | 1045.49 | G300E | 4247952.27 | 33.33 | G300E | 1147690.69 | 9.01
2220 | Story8 | B46 | 50 MPa RC Beam (27.5 cm x 25 cm) | Beam | 50MPa | Concrete Rectangular | 250 | 275 | 687.5 | 6837.5 | 0.47 | 1150.04 | G300E | 5895168.18 | 46.26 | G300E | 1322870.55 | 10.38
2221 | Story8 | B47 | 50 MPa RC Beam (27.5 cm x 25 cm) | Beam | 50MPa | Concrete Rectangular | 250 | 275 | 687.5 | 6837.5 | 0.47 | 1150.04 | G300E | 5895168.18 | 46.26 | G300E | 1322859.44 | 10.38
2222 | Story8 | B48 | 50 MPa RC Beam (27.5 cm x 25 cm) | Beam | 50MPa | Concrete Rectangular | 250 | 275 | 687.5 | 6837.5 | 0.47 | 1150.04 | G300E | 4957809.09 | 38.9 | G300E | 1233848.01 | 9.68
2223 | Story8 | B49 | 50 MPa RC Beam (27.5 cm x 25 cm) | Beam | 50MPa | Concrete Rectangular | 250 | 275 | 687.5 | 6837.5 | 0.47 | 1150.04 | G300E | 5784214.2 | 45.39 | G300E | 1525893.48 | 11.97
2224 | Story8 | B5 | 50 MPa RC Beam (27.5 cm x 25 cm) | Beam | 50MPa | Concrete Rectangular | 250 | 275 | 687.5 | 6837.5 | 0.47 | 1150.04 | G300E | 5782971.02 | 45.38 | G300E | 865729.75 | 6.79
2225 | Story8 | B50 | 50 MPa RC Beam (27.5 cm x 25 cm) | Beam | 50MPa | Concrete Rectangular | 250 | 275 | 687.5 | 6837.5 | 0.47 | 1150.04 | G300E | 4429456.82 | 34.76 | G300E | 1695960.14 | 13.31
2226 | Story8 | B51 | 50 MPa RC Beam (27.5 cm x 25 cm) | Beam | 50MPa | Concrete Rectangular | 250 | 275 | 687.5 | 6837.5 | 0.47 | 1150.04 | G300E | 5774579.55 | 45.31 | G300E | 1525894.34 | 11.97
2227 | Story8 | B52 | 50 MPa RC Beam (27.5 cm x 25 cm) | Beam | 50MPa | Concrete Rectangular | 250 | 275 | 687.5 | 6837.5 | 0.47 | 1150.04 | G300E | 4957809.09 | 38.9 | G300E | 903784.95 | 7.09
2228 | Story8 | B53 | 50 MPa RC Beam (27.5 cm x 25 cm) | Beam | 50MPa | Concrete Rectangular | 250 | 275 | 687.5 | 6837.5 | 0.47 | 1150.04 | G300E | 5764323.3 | 45.23 | G300E | 1322859.44 | 10.38
2229 | Story8 | B54 | 50 MPa RC Beam (27.5 cm x 25 cm) | Beam | 50MPa | Concrete Rectangular | 250 | 275 | 687.5 | 6837.5 | 0.47 | 1150.04 | G300E | 5895168.18 | 46.26 | G300E | 882773.08 | 6.93
2230 | Story8 | B55 | 50 MPa RC Beam (25 cm x 25 cm) | Beam | 50MPa | Concrete Rectangular | 250 | 250 | 625 | 6837.5 | 0.43 | 1045.49 | G300E | 3961088.07 | 31.08 | G300E | 1125028.26 | 8.83
2231 | Story8 | B56 | 50 MPa RC Beam (25 cm x 25 cm) | Beam | 50MPa | Concrete Rectangular | 250 | 250 | 625 | 6837.5 | 0.43 | 1045.49 | G300E | 4247952.27 | 33.33 | G300E | 1147690.69 | 9.01
2232 | Story8 | B57 | 50 MPa RC Beam (25 cm x 25 cm) | Beam | 50MPa | Concrete Rectangular | 250 | 250 | 625 | 6837.5 | 0.43 | 1045.49 | G300E | 3741044.89 | 29.35 | G300E | 1060123.3 | 8.32
2233 | Story8 | B58 | 50 MPa RC Beam (25 cm x 25 cm) | Beam | 50MPa | Concrete Rectangular | 250 | 250 | 625 | 6837.5 | 0.43 | 1045.49 | G300E | 3725194.32 | 29.23 | G300E | 1014436.36 | 7.96
2234 | Story8 | B59 | 50 MPa RC Beam (25 cm x 25 cm) | Beam | 50MPa | Concrete Rectangular | 250 | 250 | 625 | 6837.5 | 0.43 | 1045.49 | G300E | 3741044.89 | 29.35 | G300E | 1060123.3 | 8.32
2235 | Story8 | B6 | 50 MPa RC Beam (25 cm x 25 cm) | Beam | 50MPa | Concrete Rectangular | 250 | 250 | 625 | 6837.5 | 0.43 | 1045.49 | G300E | 3392021.59 | 26.62 | G300E | 1014436.36 | 7.96
2236 | Story8 | B60 | 50 MPa RC Beam (25 cm x 25 cm) | Beam | 50MPa | Concrete Rectangular | 250 | 250 | 625 | 6837.5 | 0.43 | 1045.49 | G300E | 4247952.27 | 33.33 | G300E | 1147690.69 | 9.01
2237 | Story8 | B7 | 50 MPa RC Beam (27.5 cm x 25 cm) | Beam | 50MPa | Concrete Rectangular | 250 | 275 | 687.5 | 6837.5 | 0.47 | 1150.04 | G300E | 5774890.34 | 45.31 | G300E | 865780.18 | 6.79
2238 | Story8 | B8 | 50 MPa RC Beam (25 cm x 25 cm) | Beam | 50MPa | Concrete Rectangular | 250 | 250 | 625 | 6837.5 | 0.43 | 1045.49 | G300E | 3402277.84 | 26.7 | G300E | 1060123.3 | 8.32
2239 | Story8 | B9 | 50 MPa RC Beam (27.5 cm x 25 cm) | Beam | 50MPa | Concrete Rectangular | 250 | 275 | 687.5 | 6837.5 | 0.47 | 1150.04 | G300E | 5764012.5 | 45.23 | G300E | 882784.19 | 6.93
2240 | Story9 | B1 | 50 MPa RC Beam (27.5 cm x 25 cm) | Beam | 50MPa | Concrete Rectangular | 250 | 275 | 687.5 | 6850 | 0.47 | 1152.14 | G300E | 4469936.36 | 35.07 | G300E | 2266546.21 | 17.78
2241 | Story9 | B10 | 50 MPa RC Beam (27.5 cm x 25 cm) | Beam | 50MPa | Concrete Rectangular | 250 | 275 | 687.5 | 6850 | 0.47 | 1152.14 | G300E | 4118406.82 | 32.31 | G300E | 1661696.98 | 13.04
2242 | Story9 | B11 | 50 MPa RC Beam (27.5 cm x 25 cm) | Beam | 50MPa | Concrete Rectangular | 250 | 275 | 687.5 | 6850 | 0.47 | 1152.14 | G300E | 4118406.82 | 32.31 | G300E | 1661696.98 | 13.04
2243 | Story9 | B12 | 50 MPa RC Beam (27.5 cm x 25 cm) | Beam | 50MPa | Concrete Rectangular | 250 | 275 | 687.5 | 6850 | 0.47 | 1152.14 | G300E | 3996040.91 | 31.35 | G300E | 1934943.94 | 15.18
2244 | Story9 | B13 | 50 MPa RC Beam (27.5 cm x 25 cm) | Beam | 50MPa | Concrete Rectangular | 250 | 275 | 687.5 | 6850 | 0.47 | 1152.14 | G300E | 5651561.36 | 44.34 | G300E | 1621880.96 | 12.73
2245 | Story9 | B14 | 50 MPa RC Beam (27.5 cm x 25 cm) | Beam | 50MPa | Concrete Rectangular | 250 | 275 | 687.5 | 6850 | 0.47 | 1152.14 | G300E | 5029145.45 | 39.46 | G300E | 1016420.28 | 7.98
2246 | Story9 | B15 | 50 MPa RC Beam (27.5 cm x 25 cm) | Beam | 50MPa | Concrete Rectangular | 250 | 275 | 687.5 | 6850 | 0.47 | 1152.14 | G300E | 4774450 | 37.46 | G300E | 1236629.41 | 9.7
2247 | Story9 | B16 | 50 MPa RC Beam (27.5 cm x 25 cm) | Beam | 50MPa | Concrete Rectangular | 250 | 275 | 687.5 | 7200 | 0.5 | 1211.01 | G300E | 5538991.3 | 43.46 | G300E | 1353170.43 | 10.62
2248 | Story9 | B17 | 50 MPa RC Beam (27.5 cm x 25 cm) | Beam | 50MPa | Concrete Rectangular | 250 | 275 | 687.5 | 6850 | 0.47 | 1152.14 | G300E | 4216486.36 | 33.08 | G300E | 1708401.52 | 13.4
2249 | Story9 | B18 | 50 MPa RC Beam (27.5 cm x 25 cm) | Beam | 50MPa | Concrete Rectangular | 250 | 275 | 687.5 | 7200 | 0.5 | 1211.01 | G300E | 5520208.7 | 43.31 | G300E | 1388296.8 | 10.89
2250 | Story9 | B19 | 50 MPa RC Beam (27.5 cm x 25 cm) | Beam | 50MPa | Concrete Rectangular | 250 | 275 | 687.5 | 6850 | 0.47 | 1152.14 | G300E | 4849488.64 | 38.05 | G300E | 931319.93 | 7.31
2251 | Story9 | B2 | 50 MPa RC Beam (27.5 cm x 25 cm) | Beam | 50MPa | Concrete Rectangular | 250 | 275 | 687.5 | 6850 | 0.47 | 1152.14 | G300E | 4033404.55 | 31.65 | G300E | 1936812.12 | 15.2
2252 | Story9 | B20 | 50 MPa RC Beam (27.5 cm x 25 cm) | Beam | 50MPa | Concrete Rectangular | 250 | 275 | 687.5 | 6850 | 0.47 | 1152.14 | G300E | 4849488.64 | 38.05 | G300E | 931309.65 | 7.31
2253 | Story9 | B21 | 50 MPa RC Beam (27.5 cm x 25 cm) | Beam | 50MPa | Concrete Rectangular | 250 | 275 | 687.5 | 6850 | 0.47 | 1152.14 | G300E | 5737186.36 | 45.02 | G300E | 876227.71 | 6.88
2254 | Story9 | B22 | 50 MPa RC Beam (27.5 cm x 25 cm) | Beam | 50MPa | Concrete Rectangular | 250 | 275 | 687.5 | 6850 | 0.47 | 1152.14 | G300E | 3610261.36 | 28.33 | G300E | 1556195.45 | 12.21
2255 | Story9 | B23 | 50 MPa RC Beam (27.5 cm x 25 cm) | Beam | 50MPa | Concrete Rectangular | 250 | 275 | 687.5 | 6850 | 0.47 | 1152.14 | G300E | 3959922.73 | 31.07 | G300E | 2213303.03 | 17.37
2256 | Story9 | B24 | 50 MPa RC Beam (27.5 cm x 25 cm) | Beam | 50MPa | Concrete Rectangular | 250 | 275 | 687.5 | 6850 | 0.47 | 1152.14 | G300E | 5786070.45 | 45.4 | G300E | 1519774.63 | 11.92
2257 | Story9 | B25 | 50 MPa RC Beam (27.5 cm x 25 cm) | Beam | 50MPa | Concrete Rectangular | 250 | 275 | 687.5 | 6850 | 0.47 | 1152.14 | G300E | 4442536.36 | 34.86 | G300E | 1708401.52 | 13.4
2258 | Story9 | B26 | 50 MPa RC Beam (27.5 cm x 25 cm) | Beam | 50MPa | Concrete Rectangular | 250 | 275 | 687.5 | 7200 | 0.5 | 1211.01 | G300E | 5420973.91 | 42.53 | G300E | 1583570.43 | 12.43
2259 | Story9 | B3 | 50 MPa RC Beam (27.5 cm x 25 cm) | Beam | 50MPa | Concrete Rectangular | 250 | 275 | 687.5 | 6850 | 0.47 | 1152.14 | G300E | 5799770.45 | 45.51 | G300E | 850783.39 | 6.68
2260 | Story9 | B30 | 50 MPa RC Beam (27.5 cm x 25 cm) | Beam | 50MPa | Concrete Rectangular | 250 | 275 | 687.5 | 6850 | 0.47 | 1152.14 | G300E | 5251567.39 | 41.21 | G300E | 1320810.15 | 10.36
2261 | Story9 | B31 | 50 MPa RC Beam (27.5 cm x 25 cm) | Beam | 50MPa | Concrete Rectangular | 250 | 275 | 687.5 | 6850 | 0.47 | 1152.14 | G300E | 4214618.18 | 33.07 | G300E | 1708401.52 | 13.4
2262 | Story9 | B32 | 50 MPa RC Beam (27.5 cm x 25 cm) | Beam | 50MPa | Concrete Rectangular | 250 | 275 | 687.5 | 6850 | 0.47 | 1152.14 | G300E | 5786070.45 | 45.4 | G300E | 858441.69 | 6.74
2263 | Story9 | B33 | 50 MPa RC Beam (27.5 cm x 25 cm) | Beam | 50MPa | Concrete Rectangular | 250 | 275 | 687.5 | 6850 | 0.47 | 1152.14 | G300E | 3579747.73 | 28.09 | G300E | 1722463.64 | 13.52
2264 | Story9 | B34 | 50 MPa RC Beam (27.5 cm x 25 cm) | Beam | 50MPa | Concrete Rectangular | 250 | 275 | 687.5 | 6850 | 0.47 | 1152.14 | G300E | 3996040.91 | 31.35 | G300E | 2377703.03 | 18.66
2265 | Story9 | B35 | 50 MPa RC Beam (27.5 cm x 25 cm) | Beam | 50MPa | Concrete Rectangular | 250 | 275 | 687.5 | 6850 | 0.47 | 1152.14 | G300E | 5797902.27 | 45.49 | G300E | 1520048.63 | 11.93
2266 | Story9 | B36 | 50 MPa RC Beam (27.5 cm x 25 cm) | Beam | 50MPa | Concrete Rectangular | 250 | 275 | 687.5 | 6850 | 0.47 | 1152.14 | G300E | 5094531.82 | 39.97 | G300E | 1237015.58 | 9.71
2267 | Story9 | B37 | 50 MPa RC Beam (27.5 cm x 25 cm) | Beam | 50MPa | Concrete Rectangular | 250 | 275 | 687.5 | 7200 | 0.5 | 1211.01 | G300E | 5555269.57 | 43.59 | G300E | 1398314.19 | 10.97
2268 | Story9 | B38 | 50 MPa RC Beam (27.5 cm x 25 cm) | Beam | 50MPa | Concrete Rectangular | 250 | 275 | 687.5 | 6850 | 0.47 | 1152.14 | G300E | 5284030.43 | 41.46 | G300E | 1330340.58 | 10.44
2269 | Story9 | B4 | 50 MPa RC Beam (27.5 cm x 25 cm) | Beam | 50MPa | Concrete Rectangular | 250 | 275 | 687.5 | 6850 | 0.47 | 1152.14 | G300E | 3611195.45 | 28.33 | G300E | 2105440.91 | 16.52
2270 | Story9 | B40 | 50 MPa RC Beam (27.5 cm x 25 cm) | Beam | 50MPa | Concrete Rectangular | 250 | 275 | 687.5 | 6850 | 0.47 | 1152.14 | G300E | 5251269.57 | 41.2 | G300E | 1331531.89 | 10.45
2271 | Story9 | B41 | 50 MPa RC Beam (27.5 cm x 25 cm) | Beam | 50MPa | Concrete Rectangular | 250 | 275 | 687.5 | 6850 | 0.47 | 1152.14 | G300E | 5285221.74 | 41.47 | G300E | 1320810.15 | 10.36
2272 | Story9 | B42 | 50 MPa RC Beam (27.5 cm x 25 cm) | Beam | 50MPa | Concrete Rectangular | 250 | 275 | 687.5 | 6850 | 0.47 | 1152.14 | G300E | 4849488.64 | 38.05 | G300E | 1261980.4 | 9.9
2273 | Story9 | B43 | 50 MPa RC Beam (27.5 cm x 25 cm) | Beam | 50MPa | Concrete Rectangular | 250 | 275 | 687.5 | 6850 | 0.47 | 1152.14 | G300E | 5797902.27 | 45.49 | G300E | 858691.71 | 6.74
2274 | Story9 | B44 | 50 MPa RC Beam (27.5 cm x 25 cm) | Beam | 50MPa | Concrete Rectangular | 250 | 275 | 687.5 | 6850 | 0.47 | 1152.14 | G300E | 3610261.36 | 28.33 | G300E | 2107309.09 | 16.53
2275 | Story9 | B45 | 50 MPa RC Beam (27.5 cm x 25 cm) | Beam | 50MPa | Concrete Rectangular | 250 | 275 | 687.5 | 6850 | 0.47 | 1152.14 | G300E | 4532831.82 | 35.57 | G300E | 2298059.09 | 18.03
2276 | Story9 | B46 | 50 MPa RC Beam (27.5 cm x 25 cm) | Beam | 50MPa | Concrete Rectangular | 250 | 275 | 687.5 | 6850 | 0.47 | 1152.14 | G300E | 5875743.18 | 46.1 | G300E | 1317129.75 | 10.33
2277 | Story9 | B47 | 50 MPa RC Beam (27.5 cm x 25 cm) | Beam | 50MPa | Concrete Rectangular | 250 | 275 | 687.5 | 6850 | 0.47 | 1152.14 | G300E | 5875431.82 | 46.1 | G300E | 1317118.62 | 10.33
2278 | Story9 | B48 | 50 MPa RC Beam (27.5 cm x 25 cm) | Beam | 50MPa | Concrete Rectangular | 250 | 275 | 687.5 | 6850 | 0.47 | 1152.14 | G300E | 5094220.45 | 39.97 | G300E | 1237005.3 | 9.71
2279 | Story9 | B49 | 50 MPa RC Beam (27.5 cm x 25 cm) | Beam | 50MPa | Concrete Rectangular | 250 | 275 | 687.5 | 6850 | 0.47 | 1152.14 | G300E | 5797590.91 | 45.49 | G300E | 1520020.37 | 11.93
2280 | Story9 | B5 | 50 MPa RC Beam (27.5 cm x 25 cm) | Beam | 50MPa | Concrete Rectangular | 250 | 275 | 687.5 | 6850 | 0.47 | 1152.14 | G300E | 5795722.73 | 45.48 | G300E | 858560.71 | 6.74
2281 | Story9 | B50 | 50 MPa RC Beam (27.5 cm x 25 cm) | Beam | 50MPa | Concrete Rectangular | 250 | 275 | 687.5 | 6850 | 0.47 | 1152.14 | G300E | 4442536.36 | 34.86 | G300E | 1708401.52 | 13.4
2282 | Story9 | B51 | 50 MPa RC Beam (27.5 cm x 25 cm) | Beam | 50MPa | Concrete Rectangular | 250 | 275 | 687.5 | 6850 | 0.47 | 1152.14 | G300E | 5786070.45 | 45.4 | G300E | 1519780.62 | 11.92
2283 | Story9 | B52 | 50 MPa RC Beam (27.5 cm x 25 cm) | Beam | 50MPa | Concrete Rectangular | 250 | 275 | 687.5 | 6850 | 0.47 | 1152.14 | G300E | 5094220.45 | 39.97 | G300E | 906338.83 | 7.11
2284 | Story9 | B53 | 50 MPa RC Beam (27.5 cm x 25 cm) | Beam | 50MPa | Concrete Rectangular | 250 | 275 | 687.5 | 6850 | 0.47 | 1152.14 | G300E | 5737186.36 | 45.02 | G300E | 1317117.77 | 10.33
2285 | Story9 | B54 | 50 MPa RC Beam (27.5 cm x 25 cm) | Beam | 50MPa | Concrete Rectangular | 250 | 275 | 687.5 | 6850 | 0.47 | 1152.14 | G300E | 5875431.82 | 46.1 | G300E | 876226.86 | 6.88
2286 | Story9 | B55 | 50 MPa RC Beam (27.5 cm x 25 cm) | Beam | 50MPa | Concrete Rectangular | 250 | 275 | 687.5 | 6850 | 0.47 | 1152.14 | G300E | 4118406.82 | 32.31 | G300E | 2102587.88 | 16.5
2287 | Story9 | B56 | 50 MPa RC Beam (27.5 cm x 25 cm) | Beam | 50MPa | Concrete Rectangular | 250 | 275 | 687.5 | 6850 | 0.47 | 1152.14 | G300E | 4532831.82 | 35.57 | G300E | 2298059.09 | 18.03
2288 | Story9 | B57 | 50 MPa RC Beam (27.5 cm x 25 cm) | Beam | 50MPa | Concrete Rectangular | 250 | 275 | 687.5 | 6850 | 0.47 | 1152.14 | G300E | 3996040.91 | 31.35 | G300E | 2377703.03 | 18.66
2289 | Story9 | B58 | 50 MPa RC Beam (27.5 cm x 25 cm) | Beam | 50MPa | Concrete Rectangular | 250 | 275 | 687.5 | 6850 | 0.47 | 1152.14 | G300E | 3958677.27 | 31.06 | G300E | 2213303.03 | 17.37
2290 | Story9 | B59 | 50 MPa RC Beam (27.5 cm x 25 cm) | Beam | 50MPa | Concrete Rectangular | 250 | 275 | 687.5 | 6850 | 0.47 | 1152.14 | G300E | 3996040.91 | 31.35 | G300E | 1936812.12 | 15.2
2291 | Story9 | B6 | 50 MPa RC Beam (27.5 cm x 25 cm) | Beam | 50MPa | Concrete Rectangular | 250 | 275 | 687.5 | 6850 | 0.47 | 1152.14 | G300E | 3580370.45 | 28.09 | G300E | 1722463.64 | 13.52
2292 | Story9 | B60 | 50 MPa RC Beam (27.5 cm x 25 cm) | Beam | 50MPa | Concrete Rectangular | 250 | 275 | 687.5 | 6850 | 0.47 | 1152.14 | G300E | 4532831.82 | 35.57 | G300E | 1857168.19 | 14.57
2293 | Story9 | B7 | 50 MPa RC Beam (27.5 cm x 25 cm) | Beam | 50MPa | Concrete Rectangular | 250 | 275 | 687.5 | 6850 | 0.47 | 1152.14 | G300E | 5786070.45 | 45.4 | G300E | 858457.1 | 6.74
2294 | Story9 | B8 | 50 MPa RC Beam (27.5 cm x 25 cm) | Beam | 50MPa | Concrete Rectangular | 250 | 275 | 687.5 | 6850 | 0.47 | 1152.14 | G300E | 3610261.36 | 28.33 | G300E | 1556195.45 | 12.21
2295 | Story9 | B9 | 50 MPa RC Beam (27.5 cm x 25 cm) | Beam | 50MPa | Concrete Rectangular | 250 | 275 | 687.5 | 6850 | 0.47 | 1152.14 | G300E | 5737497.73 | 45.02 | G300E | 876237.99 | 6.88

## Columns
| Story | Label | Section | Structural_Element_Type | Material | Cross_Section_Type | Width_(mm) | Depth_(mm) | Area_(cm^2) | Length_(mm) | Volume_(m^3) | Mass_(kg) | Long._Rebar_Material | Long._Rebar_Volume_(mm^3) | Long._Rebar_Mass_(kg) | Tran._Rebar_Material | Tran._Rebar_Volume_(mm^3) | Tran._Rebar_Mass_(kg)
0 | Story1 | C1 | 50 MPa RC Column (82.5 cm x 82.5 cm) | Column | 50MPa | Concrete Rectangular | 825 | 825 | 6806.3 | 3225 | 2.2 | 5370.07 | G300E | 21949350 | 172.22 | G300E | 0 | 0
1 | Story1 | C10 | 50 MPa RC Column (82.5 cm x 82.5 cm) | Column | 50MPa | Concrete Rectangular | 825 | 825 | 6806.3 | 3200 | 2.18 | 5328.44 | G300E | 53273600 | 418 | G300E | 0 | 0
2 | Story1 | C11 | 50 MPa RC Column (82.5 cm x 82.5 cm) | Column | 50MPa | Concrete Rectangular | 825 | 825 | 6806.3 | 3200 | 2.18 | 5328.44 | G300E | 141458133.33 | 1109.93 | G300E | 0 | 0
3 | Story1 | C12 | 50 MPa RC Column (82.5 cm x 82.5 cm) | Column | 50MPa | Concrete Rectangular | 825 | 825 | 6806.3 | 3200 | 2.18 | 5328.44 | G300E | 21779200 | 170.89 | G300E | 0 | 0
4 | Story1 | C13 | 50 MPa RC Column (82.5 cm x 82.5 cm) | Column | 50MPa | Concrete Rectangular | 825 | 825 | 6806.3 | 3200 | 2.18 | 5328.44 | G300E | 21779200 | 170.89 | G300E | 0 | 0
5 | Story1 | C14 | 50 MPa RC Column (82.5 cm x 82.5 cm) | Column | 50MPa | Concrete Rectangular | 825 | 825 | 6806.3 | 3200 | 2.18 | 5328.44 | G300E | 52933333.33 | 415.33 | G300E | 0 | 0
6 | Story1 | C17 | 50 MPa RC Column (82.5 cm x 82.5 cm) | Column | 50MPa | Concrete Rectangular | 825 | 825 | 6806.3 | 3200 | 2.18 | 5328.44 | G300E | 53294933.33 | 418.17 | G300E | 0 | 0
7 | Story1 | C18 | 50 MPa RC Column (82.5 cm x 82.5 cm) | Column | 50MPa | Concrete Rectangular | 825 | 825 | 6806.3 | 3200 | 2.18 | 5328.44 | G300E | 21779200 | 170.89 | G300E | 0 | 0
8 | Story1 | C19 | 50 MPa RC Column (82.5 cm x 82.5 cm) | Column | 50MPa | Concrete Rectangular | 825 | 825 | 6806.3 | 3200 | 2.18 | 5328.44 | G300E | 21779200 | 170.89 | G300E | 0 | 0
9 | Story1 | C2 | 50 MPa RC Column (82.5 cm x 82.5 cm) | Column | 50MPa | Concrete Rectangular | 825 | 825 | 6806.3 | 3200 | 2.18 | 5328.44 | G300E | 21779200 | 170.89 | G300E | 0 | 0
10 | Story1 | C20 | 50 MPa RC Column (82.5 cm x 82.5 cm) | Column | 50MPa | Concrete Rectangular | 825 | 825 | 6806.3 | 3200 | 2.18 | 5328.44 | G300E | 53280000 | 418.05 | G300E | 0 | 0
11 | Story1 | C23 | 50 MPa RC Column (82.5 cm x 82.5 cm) | Column | 50MPa | Concrete Rectangular | 825 | 825 | 6806.3 | 3200 | 2.18 | 5328.44 | G300E | 53294933.33 | 418.17 | G300E | 0 | 0
12 | Story1 | C24 | 50 MPa RC Column (82.5 cm x 82.5 cm) | Column | 50MPa | Concrete Rectangular | 825 | 825 | 6806.3 | 3200 | 2.18 | 5328.44 | G300E | 21779200 | 170.89 | G300E | 0 | 0
13 | Story1 | C25 | 50 MPa RC Column (82.5 cm x 82.5 cm) | Column | 50MPa | Concrete Rectangular | 825 | 825 | 6806.3 | 3200 | 2.18 | 5328.44 | G300E | 21779200 | 170.89 | G300E | 0 | 0
14 | Story1 | C26 | 50 MPa RC Column (82.5 cm x 82.5 cm) | Column | 50MPa | Concrete Rectangular | 825 | 825 | 6806.3 | 3200 | 2.18 | 5328.44 | G300E | 141459200 | 1109.94 | G300E | 0 | 0
15 | Story1 | C27 | 50 MPa RC Column (82.5 cm x 82.5 cm) | Column | 50MPa | Concrete Rectangular | 825 | 825 | 6806.3 | 3200 | 2.18 | 5328.44 | G300E | 53291733.33 | 418.15 | G300E | 0 | 0
16 | Story1 | C28 | 50 MPa RC Column (82.5 cm x 82.5 cm) | Column | 50MPa | Concrete Rectangular | 825 | 825 | 6806.3 | 3200 | 2.18 | 5328.44 | G300E | 53288533.33 | 418.12 | G300E | 0 | 0
17 | Story1 | C29 | 50 MPa RC Column (82.5 cm x 82.5 cm) | Column | 50MPa | Concrete Rectangular | 825 | 825 | 6806.3 | 3200 | 2.18 | 5328.44 | G300E | 141465600 | 1109.99 | G300E | 0 | 0
18 | Story1 | C3 | 50 MPa RC Column (82.5 cm x 82.5 cm) | Column | 50MPa | Concrete Rectangular | 825 | 825 | 6806.3 | 3200 | 2.18 | 5328.44 | G300E | 21779200 | 170.89 | G300E | 0 | 0
19 | Story1 | C30 | 50 MPa RC Column (82.5 cm x 82.5 cm) | Column | 50MPa | Concrete Rectangular | 825 | 825 | 6806.3 | 3200 | 2.18 | 5328.44 | G300E | 21779200 | 170.89 | G300E | 0 | 0
20 | Story1 | C31 | 50 MPa RC Column (82.5 cm x 82.5 cm) | Column | 50MPa | Concrete Rectangular | 825 | 825 | 6806.3 | 3225 | 2.2 | 5370.07 | G300E | 21949350 | 172.22 | G300E | 0 | 0
21 | Story1 | C32 | 50 MPa RC Column (82.5 cm x 82.5 cm) | Column | 50MPa | Concrete Rectangular | 825 | 825 | 6806.3 | 3200 | 2.18 | 5328.44 | G300E | 21779200 | 170.89 | G300E | 0 | 0
22 | Story1 | C33 | 50 MPa RC Column (82.5 cm x 82.5 cm) | Column | 50MPa | Concrete Rectangular | 825 | 825 | 6806.3 | 3200 | 2.18 | 5328.44 | G300E | 21779200 | 170.89 | G300E | 0 | 0
23 | Story1 | C34 | 50 MPa RC Column (82.5 cm x 82.5 cm) | Column | 50MPa | Concrete Rectangular | 825 | 825 | 6806.3 | 3200 | 2.18 | 5328.44 | G300E | 21779200 | 170.89 | G300E | 0 | 0
24 | Story1 | C35 | 50 MPa RC Column (82.5 cm x 82.5 cm) | Column | 50MPa | Concrete Rectangular | 825 | 825 | 6806.3 | 3200 | 2.18 | 5328.44 | G300E | 21779200 | 170.89 | G300E | 0 | 0
25 | Story1 | C36 | 50 MPa RC Column (82.5 cm x 82.5 cm) | Column | 50MPa | Concrete Rectangular | 825 | 825 | 6806.3 | 3225 | 2.2 | 5370.07 | G300E | 21949350 | 172.22 | G300E | 0 | 0
26 | Story1 | C4 | 50 MPa RC Column (82.5 cm x 82.5 cm) | Column | 50MPa | Concrete Rectangular | 825 | 825 | 6806.3 | 3200 | 2.18 | 5328.44 | G300E | 21779200 | 170.89 | G300E | 0 | 0
27 | Story1 | C5 | 50 MPa RC Column (82.5 cm x 82.5 cm) | Column | 50MPa | Concrete Rectangular | 825 | 825 | 6806.3 | 3200 | 2.18 | 5328.44 | G300E | 21779200 | 170.89 | G300E | 0 | 0
28 | Story1 | C6 | 50 MPa RC Column (82.5 cm x 82.5 cm) | Column | 50MPa | Concrete Rectangular | 825 | 825 | 6806.3 | 3225 | 2.2 | 5370.07 | G300E | 21949350 | 172.22 | G300E | 0 | 0
29 | Story1 | C7 | 50 MPa RC Column (82.5 cm x 82.5 cm) | Column | 50MPa | Concrete Rectangular | 825 | 825 | 6806.3 | 3200 | 2.18 | 5328.44 | G300E | 21779200 | 170.89 | G300E | 0 | 0
30 | Story1 | C8 | 50 MPa RC Column (82.5 cm x 82.5 cm) | Column | 50MPa | Concrete Rectangular | 825 | 825 | 6806.3 | 3200 | 2.18 | 5328.44 | G300E | 142691200 | 1119.61 | G300E | 0 | 0
31 | Story1 | C9 | 50 MPa RC Column (82.5 cm x 82.5 cm) | Column | 50MPa | Concrete Rectangular | 825 | 825 | 6806.3 | 3200 | 2.18 | 5328.44 | G300E | 52923733.33 | 415.26 | G300E | 0 | 0
32 | Story10 | C1 | 50 MPa RC Column (70 cm x 70 cm) | Column | 50MPa | Concrete Rectangular | 700 | 700 | 4900 | 3175 | 1.56 | 3806.12 | G300E | 15557500 | 122.07 | G300E | 0 | 0
33 | Story10 | C10 | 50 MPa RC Column (70 cm x 70 cm) | Column | 50MPa | Concrete Rectangular | 700 | 700 | 4900 | 3175 | 1.56 | 3806.12 | G300E | 16281400 | 127.75 | G300E | 0 | 0
34 | Story10 | C11 | 50 MPa RC Column (70 cm x 70 cm) | Column | 50MPa | Concrete Rectangular | 700 | 700 | 4900 | 3175 | 1.56 | 3806.12 | G300E | 104638475 | 821.03 | G300E | 0 | 0
35 | Story10 | C12 | 50 MPa RC Column (70 cm x 70 cm) | Column | 50MPa | Concrete Rectangular | 700 | 700 | 4900 | 3175 | 1.56 | 3806.12 | G300E | 15557500 | 122.07 | G300E | 0 | 0
36 | Story10 | C13 | 50 MPa RC Column (70 cm x 70 cm) | Column | 50MPa | Concrete Rectangular | 700 | 700 | 4900 | 3175 | 1.56 | 3806.12 | G300E | 20909491.67 | 164.06 | G300E | 0 | 0
37 | Story10 | C14 | 50 MPa RC Column (70 cm x 70 cm) | Column | 50MPa | Concrete Rectangular | 700 | 700 | 4900 | 3175 | 1.56 | 3806.12 | G300E | 16247533.33 | 127.48 | G300E | 0 | 0
38 | Story10 | C17 | 50 MPa RC Column (70 cm x 70 cm) | Column | 50MPa | Concrete Rectangular | 700 | 700 | 4900 | 3175 | 1.56 | 3806.12 | G300E | 16305741.67 | 127.94 | G300E | 0 | 0
39 | Story10 | C18 | 50 MPa RC Column (70 cm x 70 cm) | Column | 50MPa | Concrete Rectangular | 700 | 700 | 4900 | 3175 | 1.56 | 3806.12 | G300E | 20996275 | 164.74 | G300E | 0 | 0
40 | Story10 | C19 | 50 MPa RC Column (70 cm x 70 cm) | Column | 50MPa | Concrete Rectangular | 700 | 700 | 4900 | 3175 | 1.56 | 3806.12 | G300E | 20957116.67 | 164.44 | G300E | 0 | 0
41 | Story10 | C2 | 50 MPa RC Column (70 cm x 70 cm) | Column | 50MPa | Concrete Rectangular | 700 | 700 | 4900 | 3175 | 1.56 | 3806.12 | G300E | 15557500 | 122.07 | G300E | 0 | 0
42 | Story10 | C20 | 50 MPa RC Column (70 cm x 70 cm) | Column | 50MPa | Concrete Rectangular | 700 | 700 | 4900 | 3175 | 1.56 | 3806.12 | G300E | 16286691.67 | 127.79 | G300E | 0 | 0
43 | Story10 | C23 | 50 MPa RC Column (70 cm x 70 cm) | Column | 50MPa | Concrete Rectangular | 700 | 700 | 4900 | 3175 | 1.56 | 3806.12 | G300E | 16307858.33 | 127.96 | G300E | 0 | 0
44 | Story10 | C24 | 50 MPa RC Column (70 cm x 70 cm) | Column | 50MPa | Concrete Rectangular | 700 | 700 | 4900 | 3175 | 1.56 | 3806.12 | G300E | 20999450 | 164.77 | G300E | 0 | 0
45 | Story10 | C25 | 50 MPa RC Column (70 cm x 70 cm) | Column | 50MPa | Concrete Rectangular | 700 | 700 | 4900 | 3175 | 1.56 | 3806.12 | G300E | 15557500 | 122.07 | G300E | 0 | 0
46 | Story10 | C26 | 50 MPa RC Column (70 cm x 70 cm) | Column | 50MPa | Concrete Rectangular | 700 | 700 | 4900 | 3175 | 1.56 | 3806.12 | G300E | 104639533.33 | 821.04 | G300E | 0 | 0
47 | Story10 | C27 | 50 MPa RC Column (70 cm x 70 cm) | Column | 50MPa | Concrete Rectangular | 700 | 700 | 4900 | 3175 | 1.56 | 3806.12 | G300E | 16304683.33 | 127.93 | G300E | 0 | 0
48 | Story10 | C28 | 50 MPa RC Column (70 cm x 70 cm) | Column | 50MPa | Concrete Rectangular | 700 | 700 | 4900 | 3175 | 1.56 | 3806.12 | G300E | 16302566.67 | 127.92 | G300E | 0 | 0
49 | Story10 | C29 | 50 MPa RC Column (70 cm x 70 cm) | Column | 50MPa | Concrete Rectangular | 700 | 700 | 4900 | 3175 | 1.56 | 3806.12 | G300E | 104644825 | 821.08 | G300E | 0 | 0
50 | Story10 | C3 | 50 MPa RC Column (70 cm x 70 cm) | Column | 50MPa | Concrete Rectangular | 700 | 700 | 4900 | 3175 | 1.56 | 3806.12 | G300E | 20908433.33 | 164.06 | G300E | 0 | 0
51 | Story10 | C30 | 50 MPa RC Column (70 cm x 70 cm) | Column | 50MPa | Concrete Rectangular | 700 | 700 | 4900 | 3175 | 1.56 | 3806.12 | G300E | 15557500 | 122.07 | G300E | 0 | 0
52 | Story10 | C31 | 50 MPa RC Column (70 cm x 70 cm) | Column | 50MPa | Concrete Rectangular | 700 | 700 | 4900 | 3175 | 1.56 | 3806.12 | G300E | 15557500 | 122.07 | G300E | 0 | 0
53 | Story10 | C32 | 50 MPa RC Column (70 cm x 70 cm) | Column | 50MPa | Concrete Rectangular | 700 | 700 | 4900 | 3175 | 1.56 | 3806.12 | G300E | 15557500 | 122.07 | G300E | 0 | 0
54 | Story10 | C33 | 50 MPa RC Column (70 cm x 70 cm) | Column | 50MPa | Concrete Rectangular | 700 | 700 | 4900 | 3175 | 1.56 | 3806.12 | G300E | 20996275 | 164.74 | G300E | 0 | 0
55 | Story10 | C34 | 50 MPa RC Column (70 cm x 70 cm) | Column | 50MPa | Concrete Rectangular | 700 | 700 | 4900 | 3175 | 1.56 | 3806.12 | G300E | 20998391.67 | 164.76 | G300E | 0 | 0
56 | Story10 | C35 | 50 MPa RC Column (70 cm x 70 cm) | Column | 50MPa | Concrete Rectangular | 700 | 700 | 4900 | 3175 | 1.56 | 3806.12 | G300E | 15557500 | 122.07 | G300E | 0 | 0
57 | Story10 | C36 | 50 MPa RC Column (70 cm x 70 cm) | Column | 50MPa | Concrete Rectangular | 700 | 700 | 4900 | 3175 | 1.56 | 3806.12 | G300E | 15557500 | 122.07 | G300E | 0 | 0
58 | Story10 | C4 | 50 MPa RC Column (70 cm x 70 cm) | Column | 50MPa | Concrete Rectangular | 700 | 700 | 4900 | 3175 | 1.56 | 3806.12 | G300E | 20955000 | 164.42 | G300E | 0 | 0
59 | Story10 | C5 | 50 MPa RC Column (70 cm x 70 cm) | Column | 50MPa | Concrete Rectangular | 700 | 700 | 4900 | 3175 | 1.56 | 3806.12 | G300E | 15557500 | 122.07 | G300E | 0 | 0
60 | Story10 | C6 | 50 MPa RC Column (70 cm x 70 cm) | Column | 50MPa | Concrete Rectangular | 700 | 700 | 4900 | 3175 | 1.56 | 3806.12 | G300E | 15557500 | 122.07 | G300E | 0 | 0
61 | Story10 | C7 | 50 MPa RC Column (70 cm x 70 cm) | Column | 50MPa | Concrete Rectangular | 700 | 700 | 4900 | 3175 | 1.56 | 3806.12 | G300E | 15557500 | 122.07 | G300E | 0 | 0
62 | Story10 | C8 | 50 MPa RC Column (70 cm x 70 cm) | Column | 50MPa | Concrete Rectangular | 700 | 700 | 4900 | 3175 | 1.56 | 3806.12 | G300E | 105278766.67 | 826.06 | G300E | 0 | 0
63 | Story10 | C9 | 50 MPa RC Column (70 cm x 70 cm) | Column | 50MPa | Concrete Rectangular | 700 | 700 | 4900 | 3175 | 1.56 | 3806.12 | G300E | 16244358.33 | 127.46 | G300E | 0 | 0
64 | Story11 | C1 | 50 MPa RC Column (67.5 cm x 67.5 cm) | Column | 50MPa | Concrete Rectangular | 675 | 675 | 4556.3 | 3175 | 1.45 | 3539.11 | G300E | 20683008.33 | 162.29 | G300E | 0 | 0
65 | Story11 | C10 | 50 MPa RC Column (67.5 cm x 67.5 cm) | Column | 50MPa | Concrete Rectangular | 675 | 675 | 4556.3 | 3175 | 1.45 | 3539.11 | G300E | 19239441.67 | 150.96 | G300E | 0 | 0
66 | Story11 | C11 | 50 MPa RC Column (67.5 cm x 67.5 cm) | Column | 50MPa | Concrete Rectangular | 675 | 675 | 4556.3 | 3175 | 1.45 | 3539.11 | G300E | 108573358.33 | 851.91 | G300E | 0 | 0
67 | Story11 | C12 | 50 MPa RC Column (67.5 cm x 67.5 cm) | Column | 50MPa | Concrete Rectangular | 675 | 675 | 4556.3 | 3175 | 1.45 | 3539.11 | G300E | 22741466.67 | 178.44 | G300E | 0 | 0
68 | Story11 | C13 | 50 MPa RC Column (67.5 cm x 67.5 cm) | Column | 50MPa | Concrete Rectangular | 675 | 675 | 4556.3 | 3175 | 1.45 | 3539.11 | G300E | 30211183.33 | 237.05 | G300E | 0 | 0
69 | Story11 | C14 | 50 MPa RC Column (67.5 cm x 67.5 cm) | Column | 50MPa | Concrete Rectangular | 675 | 675 | 4556.3 | 3175 | 1.45 | 3539.11 | G300E | 19235208.33 | 150.93 | G300E | 0 | 0
70 | Story11 | C17 | 50 MPa RC Column (67.5 cm x 67.5 cm) | Column | 50MPa | Concrete Rectangular | 675 | 675 | 4556.3 | 3175 | 1.45 | 3539.11 | G300E | 19261666.67 | 151.13 | G300E | 0 | 0
71 | Story11 | C18 | 50 MPa RC Column (67.5 cm x 67.5 cm) | Column | 50MPa | Concrete Rectangular | 675 | 675 | 4556.3 | 3175 | 1.45 | 3539.11 | G300E | 30302200 | 237.76 | G300E | 0 | 0
72 | Story11 | C19 | 50 MPa RC Column (67.5 cm x 67.5 cm) | Column | 50MPa | Concrete Rectangular | 675 | 675 | 4556.3 | 3175 | 1.45 | 3539.11 | G300E | 30260925 | 237.44 | G300E | 0 | 0
73 | Story11 | C2 | 50 MPa RC Column (67.5 cm x 67.5 cm) | Column | 50MPa | Concrete Rectangular | 675 | 675 | 4556.3 | 3175 | 1.45 | 3539.11 | G300E | 22731941.67 | 178.36 | G300E | 0 | 0
74 | Story11 | C20 | 50 MPa RC Column (67.5 cm x 67.5 cm) | Column | 50MPa | Concrete Rectangular | 675 | 675 | 4556.3 | 3175 | 1.45 | 3539.11 | G300E | 19242616.67 | 150.98 | G300E | 0 | 0
75 | Story11 | C23 | 50 MPa RC Column (67.5 cm x 67.5 cm) | Column | 50MPa | Concrete Rectangular | 675 | 675 | 4556.3 | 3175 | 1.45 | 3539.11 | G300E | 19262725 | 151.14 | G300E | 0 | 0
76 | Story11 | C24 | 50 MPa RC Column (67.5 cm x 67.5 cm) | Column | 50MPa | Concrete Rectangular | 675 | 675 | 4556.3 | 3175 | 1.45 | 3539.11 | G300E | 30305375 | 237.79 | G300E | 0 | 0
77 | Story11 | C25 | 50 MPa RC Column (67.5 cm x 67.5 cm) | Column | 50MPa | Concrete Rectangular | 675 | 675 | 4556.3 | 3175 | 1.45 | 3539.11 | G300E | 22725591.67 | 178.31 | G300E | 0 | 0
78 | Story11 | C26 | 50 MPa RC Column (67.5 cm x 67.5 cm) | Column | 50MPa | Concrete Rectangular | 675 | 675 | 4556.3 | 3175 | 1.45 | 3539.11 | G300E | 108575475 | 851.92 | G300E | 0 | 0
79 | Story11 | C27 | 50 MPa RC Column (67.5 cm x 67.5 cm) | Column | 50MPa | Concrete Rectangular | 675 | 675 | 4556.3 | 3175 | 1.45 | 3539.11 | G300E | 19260608.33 | 151.13 | G300E | 0 | 0
80 | Story11 | C28 | 50 MPa RC Column (67.5 cm x 67.5 cm) | Column | 50MPa | Concrete Rectangular | 675 | 675 | 4556.3 | 3175 | 1.45 | 3539.11 | G300E | 19258491.67 | 151.11 | G300E | 0 | 0
81 | Story11 | C29 | 50 MPa RC Column (67.5 cm x 67.5 cm) | Column | 50MPa | Concrete Rectangular | 675 | 675 | 4556.3 | 3175 | 1.45 | 3539.11 | G300E | 108580766.67 | 851.96 | G300E | 0 | 0
82 | Story11 | C3 | 50 MPa RC Column (67.5 cm x 67.5 cm) | Column | 50MPa | Concrete Rectangular | 675 | 675 | 4556.3 | 3175 | 1.45 | 3539.11 | G300E | 30211183.33 | 237.05 | G300E | 0 | 0
83 | Story11 | C30 | 50 MPa RC Column (67.5 cm x 67.5 cm) | Column | 50MPa | Concrete Rectangular | 675 | 675 | 4556.3 | 3175 | 1.45 | 3539.11 | G300E | 22753108.33 | 178.53 | G300E | 0 | 0
84 | Story11 | C31 | 50 MPa RC Column (67.5 cm x 67.5 cm) | Column | 50MPa | Concrete Rectangular | 675 | 675 | 4556.3 | 3175 | 1.45 | 3539.11 | G300E | 20768733.33 | 162.96 | G300E | 0 | 0
85 | Story11 | C32 | 50 MPa RC Column (67.5 cm x 67.5 cm) | Column | 50MPa | Concrete Rectangular | 675 | 675 | 4556.3 | 3175 | 1.45 | 3539.11 | G300E | 22740408.33 | 178.43 | G300E | 0 | 0
86 | Story11 | C33 | 50 MPa RC Column (67.5 cm x 67.5 cm) | Column | 50MPa | Concrete Rectangular | 675 | 675 | 4556.3 | 3175 | 1.45 | 3539.11 | G300E | 30300083.33 | 237.75 | G300E | 0 | 0
87 | Story11 | C34 | 50 MPa RC Column (67.5 cm x 67.5 cm) | Column | 50MPa | Concrete Rectangular | 675 | 675 | 4556.3 | 3175 | 1.45 | 3539.11 | G300E | 30303258.33 | 237.77 | G300E | 0 | 0
88 | Story11 | C35 | 50 MPa RC Column (67.5 cm x 67.5 cm) | Column | 50MPa | Concrete Rectangular | 675 | 675 | 4556.3 | 3175 | 1.45 | 3539.11 | G300E | 22752050 | 178.52 | G300E | 0 | 0
89 | Story11 | C36 | 50 MPa RC Column (67.5 cm x 67.5 cm) | Column | 50MPa | Concrete Rectangular | 675 | 675 | 4556.3 | 3175 | 1.45 | 3539.11 | G300E | 20790958.33 | 163.13 | G300E | 0 | 0
90 | Story11 | C4 | 50 MPa RC Column (67.5 cm x 67.5 cm) | Column | 50MPa | Concrete Rectangular | 675 | 675 | 4556.3 | 3175 | 1.45 | 3539.11 | G300E | 30258808.33 | 237.42 | G300E | 0 | 0
91 | Story11 | C5 | 50 MPa RC Column (67.5 cm x 67.5 cm) | Column | 50MPa | Concrete Rectangular | 675 | 675 | 4556.3 | 3175 | 1.45 | 3539.11 | G300E | 22724533.33 | 178.31 | G300E | 0 | 0
92 | Story11 | C6 | 50 MPa RC Column (67.5 cm x 67.5 cm) | Column | 50MPa | Concrete Rectangular | 675 | 675 | 4556.3 | 3175 | 1.45 | 3539.11 | G300E | 20768733.33 | 162.96 | G300E | 0 | 0
93 | Story11 | C7 | 50 MPa RC Column (67.5 cm x 67.5 cm) | Column | 50MPa | Concrete Rectangular | 675 | 675 | 4556.3 | 3175 | 1.45 | 3539.11 | G300E | 22730883.33 | 178.35 | G300E | 0 | 0
94 | Story11 | C8 | 50 MPa RC Column (67.5 cm x 67.5 cm) | Column | 50MPa | Concrete Rectangular | 675 | 675 | 4556.3 | 3175 | 1.45 | 3539.11 | G300E | 109126866.67 | 856.25 | G300E | 0 | 0
95 | Story11 | C9 | 50 MPa RC Column (67.5 cm x 67.5 cm) | Column | 50MPa | Concrete Rectangular | 675 | 675 | 4556.3 | 3175 | 1.45 | 3539.11 | G300E | 19233091.67 | 150.91 | G300E | 0 | 0
96 | Story12 | C1 | 50 MPa RC Column (67.5 cm x 67.5 cm) | Column | 50MPa | Concrete Rectangular | 675 | 675 | 4556.3 | 3175 | 1.45 | 3539.11 | G300E | 15635816.67 | 122.68 | G300E | 0 | 0
97 | Story12 | C10 | 50 MPa RC Column (67.5 cm x 67.5 cm) | Column | 50MPa | Concrete Rectangular | 675 | 675 | 4556.3 | 3175 | 1.45 | 3539.11 | G300E | 14465300 | 113.5 | G300E | 0 | 0
98 | Story12 | C11 | 50 MPa RC Column (67.5 cm x 67.5 cm) | Column | 50MPa | Concrete Rectangular | 675 | 675 | 4556.3 | 3175 | 1.45 | 3539.11 | G300E | 95072200 | 745.97 | G300E | 0 | 0
99 | Story12 | C12 | 50 MPa RC Column (67.5 cm x 67.5 cm) | Column | 50MPa | Concrete Rectangular | 675 | 675 | 4556.3 | 3175 | 1.45 | 3539.11 | G300E | 14579600 | 114.4 | G300E | 0 | 0
100 | Story12 | C13 | 50 MPa RC Column (67.5 cm x 67.5 cm) | Column | 50MPa | Concrete Rectangular | 675 | 675 | 4556.3 | 3175 | 1.45 | 3539.11 | G300E | 21882100 | 171.7 | G300E | 0 | 0
101 | Story12 | C14 | 50 MPa RC Column (67.5 cm x 67.5 cm) | Column | 50MPa | Concrete Rectangular | 675 | 675 | 4556.3 | 3175 | 1.45 | 3539.11 | G300E | 14465300 | 113.5 | G300E | 0 | 0
102 | Story12 | C17 | 50 MPa RC Column (67.5 cm x 67.5 cm) | Column | 50MPa | Concrete Rectangular | 675 | 675 | 4556.3 | 3175 | 1.45 | 3539.11 | G300E | 14465300 | 113.5 | G300E | 0 | 0
103 | Story12 | C18 | 50 MPa RC Column (67.5 cm x 67.5 cm) | Column | 50MPa | Concrete Rectangular | 675 | 675 | 4556.3 | 3175 | 1.45 | 3539.11 | G300E | 21968883.33 | 172.38 | G300E | 0 | 0
104 | Story12 | C19 | 50 MPa RC Column (67.5 cm x 67.5 cm) | Column | 50MPa | Concrete Rectangular | 675 | 675 | 4556.3 | 3175 | 1.45 | 3539.11 | G300E | 21929725 | 172.07 | G300E | 0 | 0
105 | Story12 | C2 | 50 MPa RC Column (67.5 cm x 67.5 cm) | Column | 50MPa | Concrete Rectangular | 675 | 675 | 4556.3 | 3175 | 1.45 | 3539.11 | G300E | 14587008.33 | 114.46 | G300E | 0 | 0
106 | Story12 | C20 | 50 MPa RC Column (67.5 cm x 67.5 cm) | Column | 50MPa | Concrete Rectangular | 675 | 675 | 4556.3 | 3175 | 1.45 | 3539.11 | G300E | 14465300 | 113.5 | G300E | 0 | 0
107 | Story12 | C23 | 50 MPa RC Column (67.5 cm x 67.5 cm) | Column | 50MPa | Concrete Rectangular | 675 | 675 | 4556.3 | 3175 | 1.45 | 3539.11 | G300E | 14465300 | 113.5 | G300E | 0 | 0
108 | Story12 | C24 | 50 MPa RC Column (67.5 cm x 67.5 cm) | Column | 50MPa | Concrete Rectangular | 675 | 675 | 4556.3 | 3175 | 1.45 | 3539.11 | G300E | 21971000 | 172.39 | G300E | 0 | 0
109 | Story12 | C25 | 50 MPa RC Column (67.5 cm x 67.5 cm) | Column | 50MPa | Concrete Rectangular | 675 | 675 | 4556.3 | 3175 | 1.45 | 3539.11 | G300E | 14573250 | 114.35 | G300E | 0 | 0
110 | Story12 | C26 | 50 MPa RC Column (67.5 cm x 67.5 cm) | Column | 50MPa | Concrete Rectangular | 675 | 675 | 4556.3 | 3175 | 1.45 | 3539.11 | G300E | 95074316.67 | 745.99 | G300E | 0 | 0
111 | Story12 | C27 | 50 MPa RC Column (67.5 cm x 67.5 cm) | Column | 50MPa | Concrete Rectangular | 675 | 675 | 4556.3 | 3175 | 1.45 | 3539.11 | G300E | 14465300 | 113.5 | G300E | 0 | 0
112 | Story12 | C28 | 50 MPa RC Column (67.5 cm x 67.5 cm) | Column | 50MPa | Concrete Rectangular | 675 | 675 | 4556.3 | 3175 | 1.45 | 3539.11 | G300E | 14465300 | 113.5 | G300E | 0 | 0
113 | Story12 | C29 | 50 MPa RC Column (67.5 cm x 67.5 cm) | Column | 50MPa | Concrete Rectangular | 675 | 675 | 4556.3 | 3175 | 1.45 | 3539.11 | G300E | 95079608.33 | 746.03 | G300E | 0 | 0
114 | Story12 | C3 | 50 MPa RC Column (67.5 cm x 67.5 cm) | Column | 50MPa | Concrete Rectangular | 675 | 675 | 4556.3 | 3175 | 1.45 | 3539.11 | G300E | 21882100 | 171.7 | G300E | 0 | 0
115 | Story12 | C30 | 50 MPa RC Column (67.5 cm x 67.5 cm) | Column | 50MPa | Concrete Rectangular | 675 | 675 | 4556.3 | 3175 | 1.45 | 3539.11 | G300E | 14583833.33 | 114.43 | G300E | 0 | 0
116 | Story12 | C31 | 50 MPa RC Column (67.5 cm x 67.5 cm) | Column | 50MPa | Concrete Rectangular | 675 | 675 | 4556.3 | 3175 | 1.45 | 3539.11 | G300E | 15768108.33 | 123.72 | G300E | 0 | 0
117 | Story12 | C32 | 50 MPa RC Column (67.5 cm x 67.5 cm) | Column | 50MPa | Concrete Rectangular | 675 | 675 | 4556.3 | 3175 | 1.45 | 3539.11 | G300E | 14579600 | 114.4 | G300E | 0 | 0
118 | Story12 | C33 | 50 MPa RC Column (67.5 cm x 67.5 cm) | Column | 50MPa | Concrete Rectangular | 675 | 675 | 4556.3 | 3175 | 1.45 | 3539.11 | G300E | 21967825 | 172.37 | G300E | 0 | 0
119 | Story12 | C34 | 50 MPa RC Column (67.5 cm x 67.5 cm) | Column | 50MPa | Concrete Rectangular | 675 | 675 | 4556.3 | 3175 | 1.45 | 3539.11 | G300E | 21971000 | 172.39 | G300E | 0 | 0
120 | Story12 | C35 | 50 MPa RC Column (67.5 cm x 67.5 cm) | Column | 50MPa | Concrete Rectangular | 675 | 675 | 4556.3 | 3175 | 1.45 | 3539.11 | G300E | 14582775 | 114.42 | G300E | 0 | 0
121 | Story12 | C36 | 50 MPa RC Column (67.5 cm x 67.5 cm) | Column | 50MPa | Concrete Rectangular | 675 | 675 | 4556.3 | 3175 | 1.45 | 3539.11 | G300E | 15792450 | 123.91 | G300E | 0 | 0
122 | Story12 | C4 | 50 MPa RC Column (67.5 cm x 67.5 cm) | Column | 50MPa | Concrete Rectangular | 675 | 675 | 4556.3 | 3175 | 1.45 | 3539.11 | G300E | 21927608.33 | 172.05 | G300E | 0 | 0
123 | Story12 | C5 | 50 MPa RC Column (67.5 cm x 67.5 cm) | Column | 50MPa | Concrete Rectangular | 675 | 675 | 4556.3 | 3175 | 1.45 | 3539.11 | G300E | 14573250 | 114.35 | G300E | 0 | 0
124 | Story12 | C6 | 50 MPa RC Column (67.5 cm x 67.5 cm) | Column | 50MPa | Concrete Rectangular | 675 | 675 | 4556.3 | 3175 | 1.45 | 3539.11 | G300E | 15768108.33 | 123.72 | G300E | 0 | 0
125 | Story12 | C7 | 50 MPa RC Column (67.5 cm x 67.5 cm) | Column | 50MPa | Concrete Rectangular | 675 | 675 | 4556.3 | 3175 | 1.45 | 3539.11 | G300E | 14585950 | 114.45 | G300E | 0 | 0
126 | Story12 | C8 | 50 MPa RC Column (67.5 cm x 67.5 cm) | Column | 50MPa | Concrete Rectangular | 675 | 675 | 4556.3 | 3175 | 1.45 | 3539.11 | G300E | 95625708.33 | 750.31 | G300E | 0 | 0
127 | Story12 | C9 | 50 MPa RC Column (67.5 cm x 67.5 cm) | Column | 50MPa | Concrete Rectangular | 675 | 675 | 4556.3 | 3175 | 1.45 | 3539.11 | G300E | 14465300 | 113.5 | G300E | 0 | 0
128 | Story13 | C1 | 50 MPa RC Column (65 cm x 65 cm) | Column | 50MPa | Concrete Rectangular | 650 | 650 | 4225 | 3150 | 1.33 | 3255.96 | G300E | 27590850 | 216.49 | G300E | 0 | 0
129 | Story13 | C10 | 50 MPa RC Column (65 cm x 65 cm) | Column | 50MPa | Concrete Rectangular | 650 | 650 | 4225 | 3150 | 1.33 | 3255.96 | G300E | 13308750 | 104.43 | G300E | 0 | 0
130 | Story13 | C11 | 50 MPa RC Column (65 cm x 65 cm) | Column | 50MPa | Concrete Rectangular | 650 | 650 | 4225 | 3150 | 1.33 | 3255.96 | G300E | 98188650 | 770.42 | G300E | 0 | 0
131 | Story13 | C12 | 50 MPa RC Column (65 cm x 65 cm) | Column | 50MPa | Concrete Rectangular | 650 | 650 | 4225 | 3150 | 1.33 | 3255.96 | G300E | 21799050 | 171.04 | G300E | 0 | 0
132 | Story13 | C13 | 50 MPa RC Column (65 cm x 65 cm) | Column | 50MPa | Concrete Rectangular | 650 | 650 | 4225 | 3150 | 1.33 | 3255.96 | G300E | 30524550 | 239.51 | G300E | 0 | 0
133 | Story13 | C14 | 50 MPa RC Column (65 cm x 65 cm) | Column | 50MPa | Concrete Rectangular | 650 | 650 | 4225 | 3150 | 1.33 | 3255.96 | G300E | 13308750 | 104.43 | G300E | 0 | 0
134 | Story13 | C17 | 50 MPa RC Column (65 cm x 65 cm) | Column | 50MPa | Concrete Rectangular | 650 | 650 | 4225 | 3150 | 1.33 | 3255.96 | G300E | 13308750 | 104.43 | G300E | 0 | 0
135 | Story13 | C18 | 50 MPa RC Column (65 cm x 65 cm) | Column | 50MPa | Concrete Rectangular | 650 | 650 | 4225 | 3150 | 1.33 | 3255.96 | G300E | 30612750 | 240.2 | G300E | 0 | 0
136 | Story13 | C19 | 50 MPa RC Column (65 cm x 65 cm) | Column | 50MPa | Concrete Rectangular | 650 | 650 | 4225 | 3150 | 1.33 | 3255.96 | G300E | 30571800 | 239.88 | G300E | 0 | 0
137 | Story13 | C2 | 50 MPa RC Column (65 cm x 65 cm) | Column | 50MPa | Concrete Rectangular | 650 | 650 | 4225 | 3150 | 1.33 | 3255.96 | G300E | 21852600 | 171.46 | G300E | 0 | 0
138 | Story13 | C20 | 50 MPa RC Column (65 cm x 65 cm) | Column | 50MPa | Concrete Rectangular | 650 | 650 | 4225 | 3150 | 1.33 | 3255.96 | G300E | 13308750 | 104.43 | G300E | 0 | 0
139 | Story13 | C23 | 50 MPa RC Column (65 cm x 65 cm) | Column | 50MPa | Concrete Rectangular | 650 | 650 | 4225 | 3150 | 1.33 | 3255.96 | G300E | 13308750 | 104.43 | G300E | 0 | 0
140 | Story13 | C24 | 50 MPa RC Column (65 cm x 65 cm) | Column | 50MPa | Concrete Rectangular | 650 | 650 | 4225 | 3150 | 1.33 | 3255.96 | G300E | 30615900 | 240.22 | G300E | 0 | 0
141 | Story13 | C25 | 50 MPa RC Column (65 cm x 65 cm) | Column | 50MPa | Concrete Rectangular | 650 | 650 | 4225 | 3150 | 1.33 | 3255.96 | G300E | 21783300 | 170.92 | G300E | 0 | 0
142 | Story13 | C26 | 50 MPa RC Column (65 cm x 65 cm) | Column | 50MPa | Concrete Rectangular | 650 | 650 | 4225 | 3150 | 1.33 | 3255.96 | G300E | 98191800 | 770.45 | G300E | 0 | 0
143 | Story13 | C27 | 50 MPa RC Column (65 cm x 65 cm) | Column | 50MPa | Concrete Rectangular | 650 | 650 | 4225 | 3150 | 1.33 | 3255.96 | G300E | 13308750 | 104.43 | G300E | 0 | 0
144 | Story13 | C28 | 50 MPa RC Column (65 cm x 65 cm) | Column | 50MPa | Concrete Rectangular | 650 | 650 | 4225 | 3150 | 1.33 | 3255.96 | G300E | 13308750 | 104.43 | G300E | 0 | 0
145 | Story13 | C29 | 50 MPa RC Column (65 cm x 65 cm) | Column | 50MPa | Concrete Rectangular | 650 | 650 | 4225 | 3150 | 1.33 | 3255.96 | G300E | 98194950 | 770.47 | G300E | 0 | 0
146 | Story13 | C3 | 50 MPa RC Column (65 cm x 65 cm) | Column | 50MPa | Concrete Rectangular | 650 | 650 | 4225 | 3150 | 1.33 | 3255.96 | G300E | 30524550 | 239.51 | G300E | 0 | 0
147 | Story13 | C30 | 50 MPa RC Column (65 cm x 65 cm) | Column | 50MPa | Concrete Rectangular | 650 | 650 | 4225 | 3150 | 1.33 | 3255.96 | G300E | 21811650 | 171.14 | G300E | 0 | 0
148 | Story13 | C31 | 50 MPa RC Column (65 cm x 65 cm) | Column | 50MPa | Concrete Rectangular | 650 | 650 | 4225 | 3150 | 1.33 | 3255.96 | G300E | 27765150 | 217.86 | G300E | 0 | 0
149 | Story13 | C32 | 50 MPa RC Column (65 cm x 65 cm) | Column | 50MPa | Concrete Rectangular | 650 | 650 | 4225 | 3150 | 1.33 | 3255.96 | G300E | 21799050 | 171.04 | G300E | 0 | 0
150 | Story13 | C33 | 50 MPa RC Column (65 cm x 65 cm) | Column | 50MPa | Concrete Rectangular | 650 | 650 | 4225 | 3150 | 1.33 | 3255.96 | G300E | 30612750 | 240.2 | G300E | 0 | 0
151 | Story13 | C34 | 50 MPa RC Column (65 cm x 65 cm) | Column | 50MPa | Concrete Rectangular | 650 | 650 | 4225 | 3150 | 1.33 | 3255.96 | G300E | 30613800 | 240.21 | G300E | 0 | 0
152 | Story13 | C35 | 50 MPa RC Column (65 cm x 65 cm) | Column | 50MPa | Concrete Rectangular | 650 | 650 | 4225 | 3150 | 1.33 | 3255.96 | G300E | 21810600 | 171.13 | G300E | 0 | 0
153 | Story13 | C36 | 50 MPa RC Column (65 cm x 65 cm) | Column | 50MPa | Concrete Rectangular | 650 | 650 | 4225 | 3150 | 1.33 | 3255.96 | G300E | 27789300 | 218.05 | G300E | 0 | 0
154 | Story13 | C4 | 50 MPa RC Column (65 cm x 65 cm) | Column | 50MPa | Concrete Rectangular | 650 | 650 | 4225 | 3150 | 1.33 | 3255.96 | G300E | 30571800 | 239.88 | G300E | 0 | 0
155 | Story13 | C5 | 50 MPa RC Column (65 cm x 65 cm) | Column | 50MPa | Concrete Rectangular | 650 | 650 | 4225 | 3150 | 1.33 | 3255.96 | G300E | 21783300 | 170.92 | G300E | 0 | 0
156 | Story13 | C6 | 50 MPa RC Column (65 cm x 65 cm) | Column | 50MPa | Concrete Rectangular | 650 | 650 | 4225 | 3150 | 1.33 | 3255.96 | G300E | 27765150 | 217.86 | G300E | 0 | 0
157 | Story13 | C7 | 50 MPa RC Column (65 cm x 65 cm) | Column | 50MPa | Concrete Rectangular | 650 | 650 | 4225 | 3150 | 1.33 | 3255.96 | G300E | 21852600 | 171.46 | G300E | 0 | 0
158 | Story13 | C8 | 50 MPa RC Column (65 cm x 65 cm) | Column | 50MPa | Concrete Rectangular | 650 | 650 | 4225 | 3150 | 1.33 | 3255.96 | G300E | 98659050 | 774.12 | G300E | 0 | 0
159 | Story13 | C9 | 50 MPa RC Column (65 cm x 65 cm) | Column | 50MPa | Concrete Rectangular | 650 | 650 | 4225 | 3150 | 1.33 | 3255.96 | G300E | 13308750 | 104.43 | G300E | 0 | 0
160 | Story14 | C1 | 50 MPa RC Column (65 cm x 65 cm) | Column | 50MPa | Concrete Rectangular | 650 | 650 | 4225 | 3150 | 1.33 | 3255.96 | G300E | 22609650 | 177.4 | G300E | 0 | 0
161 | Story14 | C10 | 50 MPa RC Column (65 cm x 65 cm) | Column | 50MPa | Concrete Rectangular | 650 | 650 | 4225 | 3150 | 1.33 | 3255.96 | G300E | 13308750 | 104.43 | G300E | 0 | 0
162 | Story14 | C11 | 50 MPa RC Column (65 cm x 65 cm) | Column | 50MPa | Concrete Rectangular | 650 | 650 | 4225 | 3150 | 1.33 | 3255.96 | G300E | 85171800 | 668.29 | G300E | 0 | 0
163 | Story14 | C12 | 50 MPa RC Column (65 cm x 65 cm) | Column | 50MPa | Concrete Rectangular | 650 | 650 | 4225 | 3150 | 1.33 | 3255.96 | G300E | 13536600 | 106.21 | G300E | 0 | 0
164 | Story14 | C13 | 50 MPa RC Column (65 cm x 65 cm) | Column | 50MPa | Concrete Rectangular | 650 | 650 | 4225 | 3150 | 1.33 | 3255.96 | G300E | 22253700 | 174.61 | G300E | 0 | 0
165 | Story14 | C14 | 50 MPa RC Column (65 cm x 65 cm) | Column | 50MPa | Concrete Rectangular | 650 | 650 | 4225 | 3150 | 1.33 | 3255.96 | G300E | 13308750 | 104.43 | G300E | 0 | 0
166 | Story14 | C17 | 50 MPa RC Column (65 cm x 65 cm) | Column | 50MPa | Concrete Rectangular | 650 | 650 | 4225 | 3150 | 1.33 | 3255.96 | G300E | 13308750 | 104.43 | G300E | 0 | 0
167 | Story14 | C18 | 50 MPa RC Column (65 cm x 65 cm) | Column | 50MPa | Concrete Rectangular | 650 | 650 | 4225 | 3150 | 1.33 | 3255.96 | G300E | 22337700 | 175.27 | G300E | 0 | 0
168 | Story14 | C19 | 50 MPa RC Column (65 cm x 65 cm) | Column | 50MPa | Concrete Rectangular | 650 | 650 | 4225 | 3150 | 1.33 | 3255.96 | G300E | 22297800 | 174.96 | G300E | 0 | 0
169 | Story14 | C2 | 50 MPa RC Column (65 cm x 65 cm) | Column | 50MPa | Concrete Rectangular | 650 | 650 | 4225 | 3150 | 1.33 | 3255.96 | G300E | 13566000 | 106.44 | G300E | 0 | 0
170 | Story14 | C20 | 50 MPa RC Column (65 cm x 65 cm) | Column | 50MPa | Concrete Rectangular | 650 | 650 | 4225 | 3150 | 1.33 | 3255.96 | G300E | 13308750 | 104.43 | G300E | 0 | 0
171 | Story14 | C23 | 50 MPa RC Column (65 cm x 65 cm) | Column | 50MPa | Concrete Rectangular | 650 | 650 | 4225 | 3150 | 1.33 | 3255.96 | G300E | 13308750 | 104.43 | G300E | 0 | 0
172 | Story14 | C24 | 50 MPa RC Column (65 cm x 65 cm) | Column | 50MPa | Concrete Rectangular | 650 | 650 | 4225 | 3150 | 1.33 | 3255.96 | G300E | 22340850 | 175.29 | G300E | 0 | 0
173 | Story14 | C25 | 50 MPa RC Column (65 cm x 65 cm) | Column | 50MPa | Concrete Rectangular | 650 | 650 | 4225 | 3150 | 1.33 | 3255.96 | G300E | 13531350 | 106.17 | G300E | 0 | 0
174 | Story14 | C26 | 50 MPa RC Column (65 cm x 65 cm) | Column | 50MPa | Concrete Rectangular | 650 | 650 | 4225 | 3150 | 1.33 | 3255.96 | G300E | 85173900 | 668.31 | G300E | 0 | 0
175 | Story14 | C27 | 50 MPa RC Column (65 cm x 65 cm) | Column | 50MPa | Concrete Rectangular | 650 | 650 | 4225 | 3150 | 1.33 | 3255.96 | G300E | 13308750 | 104.43 | G300E | 0 | 0
176 | Story14 | C28 | 50 MPa RC Column (65 cm x 65 cm) | Column | 50MPa | Concrete Rectangular | 650 | 650 | 4225 | 3150 | 1.33 | 3255.96 | G300E | 13308750 | 104.43 | G300E | 0 | 0
177 | Story14 | C29 | 50 MPa RC Column (65 cm x 65 cm) | Column | 50MPa | Concrete Rectangular | 650 | 650 | 4225 | 3150 | 1.33 | 3255.96 | G300E | 85178100 | 668.34 | G300E | 0 | 0
178 | Story14 | C3 | 50 MPa RC Column (65 cm x 65 cm) | Column | 50MPa | Concrete Rectangular | 650 | 650 | 4225 | 3150 | 1.33 | 3255.96 | G300E | 22252650 | 174.6 | G300E | 0 | 0
179 | Story14 | C30 | 50 MPa RC Column (65 cm x 65 cm) | Column | 50MPa | Concrete Rectangular | 650 | 650 | 4225 | 3150 | 1.33 | 3255.96 | G300E | 13540800 | 106.25 | G300E | 0 | 0
180 | Story14 | C31 | 50 MPa RC Column (65 cm x 65 cm) | Column | 50MPa | Concrete Rectangular | 650 | 650 | 4225 | 3150 | 1.33 | 3255.96 | G300E | 22815450 | 179.02 | G300E | 0 | 0
181 | Story14 | C32 | 50 MPa RC Column (65 cm x 65 cm) | Column | 50MPa | Concrete Rectangular | 650 | 650 | 4225 | 3150 | 1.33 | 3255.96 | G300E | 13536600 | 106.21 | G300E | 0 | 0
182 | Story14 | C33 | 50 MPa RC Column (65 cm x 65 cm) | Column | 50MPa | Concrete Rectangular | 650 | 650 | 4225 | 3150 | 1.33 | 3255.96 | G300E | 22335600 | 175.25 | G300E | 0 | 0
183 | Story14 | C34 | 50 MPa RC Column (65 cm x 65 cm) | Column | 50MPa | Concrete Rectangular | 650 | 650 | 4225 | 3150 | 1.33 | 3255.96 | G300E | 22338750 | 175.28 | G300E | 0 | 0
184 | Story14 | C35 | 50 MPa RC Column (65 cm x 65 cm) | Column | 50MPa | Concrete Rectangular | 650 | 650 | 4225 | 3150 | 1.33 | 3255.96 | G300E | 13540800 | 106.25 | G300E | 0 | 0
185 | Story14 | C36 | 50 MPa RC Column (65 cm x 65 cm) | Column | 50MPa | Concrete Rectangular | 650 | 650 | 4225 | 3150 | 1.33 | 3255.96 | G300E | 22836450 | 179.18 | G300E | 0 | 0
186 | Story14 | C4 | 50 MPa RC Column (65 cm x 65 cm) | Column | 50MPa | Concrete Rectangular | 650 | 650 | 4225 | 3150 | 1.33 | 3255.96 | G300E | 22296750 | 174.95 | G300E | 0 | 0
187 | Story14 | C5 | 50 MPa RC Column (65 cm x 65 cm) | Column | 50MPa | Concrete Rectangular | 650 | 650 | 4225 | 3150 | 1.33 | 3255.96 | G300E | 13530300 | 106.16 | G300E | 0 | 0
188 | Story14 | C6 | 50 MPa RC Column (65 cm x 65 cm) | Column | 50MPa | Concrete Rectangular | 650 | 650 | 4225 | 3150 | 1.33 | 3255.96 | G300E | 22815450 | 179.02 | G300E | 0 | 0
189 | Story14 | C7 | 50 MPa RC Column (65 cm x 65 cm) | Column | 50MPa | Concrete Rectangular | 650 | 650 | 4225 | 3150 | 1.33 | 3255.96 | G300E | 13564950 | 106.44 | G300E | 0 | 0
190 | Story14 | C8 | 50 MPa RC Column (65 cm x 65 cm) | Column | 50MPa | Concrete Rectangular | 650 | 650 | 4225 | 3150 | 1.33 | 3255.96 | G300E | 85643250 | 671.99 | G300E | 0 | 0
191 | Story14 | C9 | 50 MPa RC Column (65 cm x 65 cm) | Column | 50MPa | Concrete Rectangular | 650 | 650 | 4225 | 3150 | 1.33 | 3255.96 | G300E | 13308750 | 104.43 | G300E | 0 | 0
192 | Story15 | C1 | 50 MPa RC Column (62.5 cm x 62.5 cm) | Column | 50MPa | Concrete Rectangular | 625 | 625 | 3906.3 | 3150 | 1.23 | 3010.32 | G300E | 12303900 | 96.54 | G300E | 0 | 0
193 | Story15 | C10 | 50 MPa RC Column (62.5 cm x 62.5 cm) | Column | 50MPa | Concrete Rectangular | 625 | 625 | 3906.3 | 3150 | 1.23 | 3010.32 | G300E | 12303900 | 96.54 | G300E | 0 | 0
194 | Story15 | C11 | 50 MPa RC Column (62.5 cm x 62.5 cm) | Column | 50MPa | Concrete Rectangular | 625 | 625 | 3906.3 | 3150 | 1.23 | 3010.32 | G300E | 88991700 | 698.26 | G300E | 0 | 0
195 | Story15 | C12 | 50 MPa RC Column (62.5 cm x 62.5 cm) | Column | 50MPa | Concrete Rectangular | 625 | 625 | 3906.3 | 3150 | 1.23 | 3010.32 | G300E | 12303900 | 96.54 | G300E | 0 | 0
196 | Story15 | C13 | 50 MPa RC Column (62.5 cm x 62.5 cm) | Column | 50MPa | Concrete Rectangular | 625 | 625 | 3906.3 | 3150 | 1.23 | 3010.32 | G300E | 12303900 | 96.54 | G300E | 0 | 0
197 | Story15 | C14 | 50 MPa RC Column (62.5 cm x 62.5 cm) | Column | 50MPa | Concrete Rectangular | 625 | 625 | 3906.3 | 3150 | 1.23 | 3010.32 | G300E | 12303900 | 96.54 | G300E | 0 | 0
198 | Story15 | C17 | 50 MPa RC Column (62.5 cm x 62.5 cm) | Column | 50MPa | Concrete Rectangular | 625 | 625 | 3906.3 | 3150 | 1.23 | 3010.32 | G300E | 12303900 | 96.54 | G300E | 0 | 0
199 | Story15 | C18 | 50 MPa RC Column (62.5 cm x 62.5 cm) | Column | 50MPa | Concrete Rectangular | 625 | 625 | 3906.3 | 3150 | 1.23 | 3010.32 | G300E | 12303900 | 96.54 | G300E | 0 | 0
200 | Story15 | C19 | 50 MPa RC Column (62.5 cm x 62.5 cm) | Column | 50MPa | Concrete Rectangular | 625 | 625 | 3906.3 | 3150 | 1.23 | 3010.32 | G300E | 12303900 | 96.54 | G300E | 0 | 0
201 | Story15 | C2 | 50 MPa RC Column (62.5 cm x 62.5 cm) | Column | 50MPa | Concrete Rectangular | 625 | 625 | 3906.3 | 3150 | 1.23 | 3010.32 | G300E | 12303900 | 96.54 | G300E | 0 | 0
202 | Story15 | C20 | 50 MPa RC Column (62.5 cm x 62.5 cm) | Column | 50MPa | Concrete Rectangular | 625 | 625 | 3906.3 | 3150 | 1.23 | 3010.32 | G300E | 12303900 | 96.54 | G300E | 0 | 0
203 | Story15 | C23 | 50 MPa RC Column (62.5 cm x 62.5 cm) | Column | 50MPa | Concrete Rectangular | 625 | 625 | 3906.3 | 3150 | 1.23 | 3010.32 | G300E | 12303900 | 96.54 | G300E | 0 | 0
204 | Story15 | C24 | 50 MPa RC Column (62.5 cm x 62.5 cm) | Column | 50MPa | Concrete Rectangular | 625 | 625 | 3906.3 | 3150 | 1.23 | 3010.32 | G300E | 12303900 | 96.54 | G300E | 0 | 0
205 | Story15 | C25 | 50 MPa RC Column (62.5 cm x 62.5 cm) | Column | 50MPa | Concrete Rectangular | 625 | 625 | 3906.3 | 3150 | 1.23 | 3010.32 | G300E | 12303900 | 96.54 | G300E | 0 | 0
206 | Story15 | C26 | 50 MPa RC Column (62.5 cm x 62.5 cm) | Column | 50MPa | Concrete Rectangular | 625 | 625 | 3906.3 | 3150 | 1.23 | 3010.32 | G300E | 88992750 | 698.27 | G300E | 0 | 0
207 | Story15 | C27 | 50 MPa RC Column (62.5 cm x 62.5 cm) | Column | 50MPa | Concrete Rectangular | 625 | 625 | 3906.3 | 3150 | 1.23 | 3010.32 | G300E | 12303900 | 96.54 | G300E | 0 | 0
208 | Story15 | C28 | 50 MPa RC Column (62.5 cm x 62.5 cm) | Column | 50MPa | Concrete Rectangular | 625 | 625 | 3906.3 | 3150 | 1.23 | 3010.32 | G300E | 12303900 | 96.54 | G300E | 0 | 0
209 | Story15 | C29 | 50 MPa RC Column (62.5 cm x 62.5 cm) | Column | 50MPa | Concrete Rectangular | 625 | 625 | 3906.3 | 3150 | 1.23 | 3010.32 | G300E | 88998000 | 698.31 | G300E | 0 | 0
210 | Story15 | C3 | 50 MPa RC Column (62.5 cm x 62.5 cm) | Column | 50MPa | Concrete Rectangular | 625 | 625 | 3906.3 | 3150 | 1.23 | 3010.32 | G300E | 12303900 | 96.54 | G300E | 0 | 0
211 | Story15 | C30 | 50 MPa RC Column (62.5 cm x 62.5 cm) | Column | 50MPa | Concrete Rectangular | 625 | 625 | 3906.3 | 3150 | 1.23 | 3010.32 | G300E | 12303900 | 96.54 | G300E | 0 | 0
212 | Story15 | C31 | 50 MPa RC Column (62.5 cm x 62.5 cm) | Column | 50MPa | Concrete Rectangular | 625 | 625 | 3906.3 | 3150 | 1.23 | 3010.32 | G300E | 12303900 | 96.54 | G300E | 0 | 0
213 | Story15 | C32 | 50 MPa RC Column (62.5 cm x 62.5 cm) | Column | 50MPa | Concrete Rectangular | 625 | 625 | 3906.3 | 3150 | 1.23 | 3010.32 | G300E | 12303900 | 96.54 | G300E | 0 | 0
214 | Story15 | C33 | 50 MPa RC Column (62.5 cm x 62.5 cm) | Column | 50MPa | Concrete Rectangular | 625 | 625 | 3906.3 | 3150 | 1.23 | 3010.32 | G300E | 12303900 | 96.54 | G300E | 0 | 0
215 | Story15 | C34 | 50 MPa RC Column (62.5 cm x 62.5 cm) | Column | 50MPa | Concrete Rectangular | 625 | 625 | 3906.3 | 3150 | 1.23 | 3010.32 | G300E | 12303900 | 96.54 | G300E | 0 | 0
216 | Story15 | C35 | 50 MPa RC Column (62.5 cm x 62.5 cm) | Column | 50MPa | Concrete Rectangular | 625 | 625 | 3906.3 | 3150 | 1.23 | 3010.32 | G300E | 12303900 | 96.54 | G300E | 0 | 0
217 | Story15 | C36 | 50 MPa RC Column (62.5 cm x 62.5 cm) | Column | 50MPa | Concrete Rectangular | 625 | 625 | 3906.3 | 3150 | 1.23 | 3010.32 | G300E | 12303900 | 96.54 | G300E | 0 | 0
218 | Story15 | C4 | 50 MPa RC Column (62.5 cm x 62.5 cm) | Column | 50MPa | Concrete Rectangular | 625 | 625 | 3906.3 | 3150 | 1.23 | 3010.32 | G300E | 12303900 | 96.54 | G300E | 0 | 0
219 | Story15 | C5 | 50 MPa RC Column (62.5 cm x 62.5 cm) | Column | 50MPa | Concrete Rectangular | 625 | 625 | 3906.3 | 3150 | 1.23 | 3010.32 | G300E | 12303900 | 96.54 | G300E | 0 | 0
220 | Story15 | C6 | 50 MPa RC Column (62.5 cm x 62.5 cm) | Column | 50MPa | Concrete Rectangular | 625 | 625 | 3906.3 | 3150 | 1.23 | 3010.32 | G300E | 12303900 | 96.54 | G300E | 0 | 0
221 | Story15 | C7 | 50 MPa RC Column (62.5 cm x 62.5 cm) | Column | 50MPa | Concrete Rectangular | 625 | 625 | 3906.3 | 3150 | 1.23 | 3010.32 | G300E | 12303900 | 96.54 | G300E | 0 | 0
222 | Story15 | C8 | 50 MPa RC Column (62.5 cm x 62.5 cm) | Column | 50MPa | Concrete Rectangular | 625 | 625 | 3906.3 | 3150 | 1.23 | 3010.32 | G300E | 89395950 | 701.43 | G300E | 0 | 0
223 | Story15 | C9 | 50 MPa RC Column (62.5 cm x 62.5 cm) | Column | 50MPa | Concrete Rectangular | 625 | 625 | 3906.3 | 3150 | 1.23 | 3010.32 | G300E | 12303900 | 96.54 | G300E | 0 | 0
224 | Story15 | D1 | 50 MPa RC Column (55 cm x 55 cm) | Column | 50MPa | Concrete Rectangular | 550 | 550 | 3025 | 8005.6 | 2.42 | 5924.63 | G300E | 24216940 | 190.02 | G300E | 0 | 0
225 | Story15 | D10 | 50 MPa RC Column (55 cm x 55 cm) | Column | 50MPa | Concrete Rectangular | 550 | 550 | 3025 | 8005.6 | 2.42 | 5924.63 | G300E | 24216940 | 190.02 | G300E | 0 | 0
226 | Story15 | D11 | 50 MPa RC Column (55 cm x 55 cm) | Column | 50MPa | Concrete Rectangular | 550 | 550 | 3025 | 8005.6 | 2.42 | 5924.63 | G300E | 116979828.6 | 917.87 | G300E | 5644748.56 | 44.29
227 | Story15 | D12 | 50 MPa RC Column (55 cm x 55 cm) | Column | 50MPa | Concrete Rectangular | 550 | 550 | 3025 | 8005.6 | 2.42 | 5924.63 | G300E | 116331375 | 912.78 | G300E | 5644748.56 | 44.29
228 | Story15 | D13 | 50 MPa RC Column (55 cm x 55 cm) | Column | 50MPa | Concrete Rectangular | 550 | 550 | 3025 | 8005.6 | 2.42 | 5924.63 | G300E | 24216940 | 190.02 | G300E | 0 | 0
229 | Story15 | D14 | 50 MPa RC Column (55 cm x 55 cm) | Column | 50MPa | Concrete Rectangular | 550 | 550 | 3025 | 8005.6 | 2.42 | 5924.63 | G300E | 24216940 | 190.02 | G300E | 0 | 0
230 | Story15 | D15 | 50 MPa RC Column (55 cm x 55 cm) | Column | 50MPa | Concrete Rectangular | 550 | 550 | 3025 | 8005.6 | 2.42 | 5924.63 | G300E | 24216940 | 190.02 | G300E | 0 | 0
231 | Story15 | D16 | 50 MPa RC Column (55 cm x 55 cm) | Column | 50MPa | Concrete Rectangular | 550 | 550 | 3025 | 8005.6 | 2.42 | 5924.63 | G300E | 115933096.4 | 909.65 | G300E | 5644748.56 | 44.29
232 | Story15 | D17 | 50 MPa RC Column (55 cm x 55 cm) | Column | 50MPa | Concrete Rectangular | 550 | 550 | 3025 | 8005.6 | 2.42 | 5924.63 | G300E | 74892388 | 587.63 | G300E | 0 | 0
233 | Story15 | D18 | 50 MPa RC Column (55 cm x 55 cm) | Column | 50MPa | Concrete Rectangular | 550 | 550 | 3025 | 8005.6 | 2.42 | 5924.63 | G300E | 24216940 | 190.02 | G300E | 0 | 0
234 | Story15 | D19 | 50 MPa RC Column (55 cm x 55 cm) | Column | 50MPa | Concrete Rectangular | 550 | 550 | 3025 | 8005.6 | 2.42 | 5924.63 | G300E | 24216940 | 190.02 | G300E | 0 | 0
235 | Story15 | D2 | 50 MPa RC Column (55 cm x 55 cm) | Column | 50MPa | Concrete Rectangular | 550 | 550 | 3025 | 8005.6 | 2.42 | 5924.63 | G300E | 24216940 | 190.02 | G300E | 0 | 0
236 | Story15 | D20 | 50 MPa RC Column (55 cm x 55 cm) | Column | 50MPa | Concrete Rectangular | 550 | 550 | 3025 | 8005.6 | 2.42 | 5924.63 | G300E | 24216940 | 190.02 | G300E | 0 | 0
237 | Story15 | D21 | 50 MPa RC Column (55 cm x 55 cm) | Column | 50MPa | Concrete Rectangular | 550 | 550 | 3025 | 8005.6 | 2.42 | 5924.63 | G300E | 24216940 | 190.02 | G300E | 0 | 0
238 | Story15 | D22 | 50 MPa RC Column (55 cm x 55 cm) | Column | 50MPa | Concrete Rectangular | 550 | 550 | 3025 | 8005.6 | 2.42 | 5924.63 | G300E | 117256021.8 | 920.03 | G300E | 5644748.56 | 44.29
239 | Story15 | D23 | 50 MPa RC Column (55 cm x 55 cm) | Column | 50MPa | Concrete Rectangular | 550 | 550 | 3025 | 8005.6 | 2.42 | 5924.63 | G300E | 75560855.6 | 592.88 | G300E | 0 | 0
240 | Story15 | D24 | 50 MPa RC Column (55 cm x 55 cm) | Column | 50MPa | Concrete Rectangular | 550 | 550 | 3025 | 8005.6 | 2.42 | 5924.63 | G300E | 75092528 | 589.2 | G300E | 0 | 0
241 | Story15 | D25 | 50 MPa RC Column (55 cm x 55 cm) | Column | 50MPa | Concrete Rectangular | 550 | 550 | 3025 | 8005.6 | 2.42 | 5924.63 | G300E | 75548847.2 | 592.78 | G300E | 0 | 0
242 | Story15 | D26 | 50 MPa RC Column (55 cm x 55 cm) | Column | 50MPa | Concrete Rectangular | 550 | 550 | 3025 | 8005.6 | 2.42 | 5924.63 | G300E | 24216940 | 190.02 | G300E | 0 | 0
243 | Story15 | D27 | 50 MPa RC Column (55 cm x 55 cm) | Column | 50MPa | Concrete Rectangular | 550 | 550 | 3025 | 8005.6 | 2.42 | 5924.63 | G300E | 24216940 | 190.02 | G300E | 0 | 0
244 | Story15 | D28 | 50 MPa RC Column (55 cm x 55 cm) | Column | 50MPa | Concrete Rectangular | 550 | 550 | 3025 | 8005.6 | 2.42 | 5924.63 | G300E | 24216940 | 190.02 | G300E | 0 | 0
245 | Story15 | D29 | 50 MPa RC Column (55 cm x 55 cm) | Column | 50MPa | Concrete Rectangular | 550 | 550 | 3025 | 8005.6 | 2.42 | 5924.63 | G300E | 24216940 | 190.02 | G300E | 0 | 0
246 | Story15 | D3 | 50 MPa RC Column (55 cm x 55 cm) | Column | 50MPa | Concrete Rectangular | 550 | 550 | 3025 | 8005.6 | 2.42 | 5924.63 | G300E | 24216940 | 190.02 | G300E | 0 | 0
247 | Story15 | D30 | 50 MPa RC Column (55 cm x 55 cm) | Column | 50MPa | Concrete Rectangular | 550 | 550 | 3025 | 8005.6 | 2.42 | 5924.63 | G300E | 24216940 | 190.02 | G300E | 0 | 0
248 | Story15 | D31 | 50 MPa RC Column (55 cm x 55 cm) | Column | 50MPa | Concrete Rectangular | 550 | 550 | 3025 | 8005.6 | 2.42 | 5924.63 | G300E | 24216940 | 190.02 | G300E | 0 | 0
249 | Story15 | D32 | 50 MPa RC Column (55 cm x 55 cm) | Column | 50MPa | Concrete Rectangular | 550 | 550 | 3025 | 8005.6 | 2.42 | 5924.63 | G300E | 24216940 | 190.02 | G300E | 0 | 0
250 | Story15 | D33 | 50 MPa RC Column (55 cm x 55 cm) | Column | 50MPa | Concrete Rectangular | 550 | 550 | 3025 | 8005.6 | 2.42 | 5924.63 | G300E | 24216940 | 190.02 | G300E | 0 | 0
251 | Story15 | D34 | 50 MPa RC Column (55 cm x 55 cm) | Column | 50MPa | Concrete Rectangular | 550 | 550 | 3025 | 8005.6 | 2.42 | 5924.63 | G300E | 24216940 | 190.02 | G300E | 0 | 0
252 | Story15 | D35 | 50 MPa RC Column (55 cm x 55 cm) | Column | 50MPa | Concrete Rectangular | 550 | 550 | 3025 | 8005.6 | 2.42 | 5924.63 | G300E | 24216940 | 190.02 | G300E | 0 | 0
253 | Story15 | D36 | 50 MPa RC Column (55 cm x 55 cm) | Column | 50MPa | Concrete Rectangular | 550 | 550 | 3025 | 8005.6 | 2.42 | 5924.63 | G300E | 24216940 | 190.02 | G300E | 0 | 0
254 | Story15 | D37 | 50 MPa RC Column (55 cm x 55 cm) | Column | 50MPa | Concrete Rectangular | 550 | 550 | 3025 | 8005.6 | 2.42 | 5924.63 | G300E | 24216940 | 190.02 | G300E | 0 | 0
255 | Story15 | D38 | 50 MPa RC Column (55 cm x 55 cm) | Column | 50MPa | Concrete Rectangular | 550 | 550 | 3025 | 8005.6 | 2.42 | 5924.63 | G300E | 24216940 | 190.02 | G300E | 0 | 0
256 | Story15 | D39 | 50 MPa RC Column (55 cm x 55 cm) | Column | 50MPa | Concrete Rectangular | 550 | 550 | 3025 | 8005.6 | 2.42 | 5924.63 | G300E | 24216940 | 190.02 | G300E | 0 | 0
257 | Story15 | D4 | 50 MPa RC Column (55 cm x 55 cm) | Column | 50MPa | Concrete Rectangular | 550 | 550 | 3025 | 8005.6 | 2.42 | 5924.63 | G300E | 24216940 | 190.02 | G300E | 0 | 0
258 | Story15 | D40 | 50 MPa RC Column (55 cm x 55 cm) | Column | 50MPa | Concrete Rectangular | 550 | 550 | 3025 | 8005.6 | 2.42 | 5924.63 | G300E | 24216940 | 190.02 | G300E | 0 | 0
259 | Story15 | D41 | 50 MPa RC Column (55 cm x 55 cm) | Column | 50MPa | Concrete Rectangular | 550 | 550 | 3025 | 8005.6 | 2.42 | 5924.63 | G300E | 24216940 | 190.02 | G300E | 0 | 0
260 | Story15 | D42 | 50 MPa RC Column (55 cm x 55 cm) | Column | 50MPa | Concrete Rectangular | 550 | 550 | 3025 | 8005.6 | 2.42 | 5924.63 | G300E | 24216940 | 190.02 | G300E | 0 | 0
261 | Story15 | D43 | 50 MPa RC Column (55 cm x 55 cm) | Column | 50MPa | Concrete Rectangular | 550 | 550 | 3025 | 8005.6 | 2.42 | 5924.63 | G300E | 24216940 | 190.02 | G300E | 0 | 0
262 | Story15 | D44 | 50 MPa RC Column (55 cm x 55 cm) | Column | 50MPa | Concrete Rectangular | 550 | 550 | 3025 | 8005.6 | 2.42 | 5924.63 | G300E | 24216940 | 190.02 | G300E | 0 | 0
263 | Story15 | D45 | 50 MPa RC Column (55 cm x 55 cm) | Column | 50MPa | Concrete Rectangular | 550 | 550 | 3025 | 8005.6 | 2.42 | 5924.63 | G300E | 24216940 | 190.02 | G300E | 0 | 0
264 | Story15 | D46 | 50 MPa RC Column (55 cm x 55 cm) | Column | 50MPa | Concrete Rectangular | 550 | 550 | 3025 | 8005.6 | 2.42 | 5924.63 | G300E | 24216940 | 190.02 | G300E | 0 | 0
265 | Story15 | D47 | 50 MPa RC Column (55 cm x 55 cm) | Column | 50MPa | Concrete Rectangular | 550 | 550 | 3025 | 8005.6 | 2.42 | 5924.63 | G300E | 75328693.2 | 591.06 | G300E | 0 | 0
266 | Story15 | D48 | 50 MPa RC Column (55 cm x 55 cm) | Column | 50MPa | Concrete Rectangular | 550 | 550 | 3025 | 8005.6 | 2.42 | 5924.63 | G300E | 75058504.2 | 588.94 | G300E | 0 | 0
267 | Story15 | D49 | 50 MPa RC Column (55 cm x 55 cm) | Column | 50MPa | Concrete Rectangular | 550 | 550 | 3025 | 8005.6 | 2.42 | 5924.63 | G300E | 24216940 | 190.02 | G300E | 0 | 0
268 | Story15 | D5 | 50 MPa RC Column (55 cm x 55 cm) | Column | 50MPa | Concrete Rectangular | 550 | 550 | 3025 | 8005.6 | 2.42 | 5924.63 | G300E | 24216940 | 190.02 | G300E | 0 | 0
269 | Story15 | D50 | 50 MPa RC Column (55 cm x 55 cm) | Column | 50MPa | Concrete Rectangular | 550 | 550 | 3025 | 8005.6 | 2.42 | 5924.63 | G300E | 24216940 | 190.02 | G300E | 0 | 0
270 | Story15 | D51 | 50 MPa RC Column (55 cm x 55 cm) | Column | 50MPa | Concrete Rectangular | 550 | 550 | 3025 | 8005.6 | 2.42 | 5924.63 | G300E | 24216940 | 190.02 | G300E | 0 | 0
271 | Story15 | D52 | 50 MPa RC Column (55 cm x 55 cm) | Column | 50MPa | Concrete Rectangular | 550 | 550 | 3025 | 8005.6 | 2.42 | 5924.63 | G300E | 74662227 | 585.83 | G300E | 0 | 0
272 | Story15 | D53 | 50 MPa RC Column (55 cm x 55 cm) | Column | 50MPa | Concrete Rectangular | 550 | 550 | 3025 | 8005.6 | 2.42 | 5924.63 | G300E | 116223299.4 | 911.93 | G300E | 5644748.56 | 44.29
273 | Story15 | D54 | 50 MPa RC Column (55 cm x 55 cm) | Column | 50MPa | Concrete Rectangular | 550 | 550 | 3025 | 8005.6 | 2.42 | 5924.63 | G300E | 24216940 | 190.02 | G300E | 0 | 0
274 | Story15 | D55 | 50 MPa RC Column (55 cm x 55 cm) | Column | 50MPa | Concrete Rectangular | 550 | 550 | 3025 | 8005.6 | 2.42 | 5924.63 | G300E | 24216940 | 190.02 | G300E | 0 | 0
275 | Story15 | D56 | 50 MPa RC Column (55 cm x 55 cm) | Column | 50MPa | Concrete Rectangular | 550 | 550 | 3025 | 8005.6 | 2.42 | 5924.63 | G300E | 24216940 | 190.02 | G300E | 0 | 0
276 | Story15 | D57 | 50 MPa RC Column (55 cm x 55 cm) | Column | 50MPa | Concrete Rectangular | 550 | 550 | 3025 | 8005.6 | 2.42 | 5924.63 | G300E | 24216940 | 190.02 | G300E | 0 | 0
277 | Story15 | D58 | 50 MPa RC Column (55 cm x 55 cm) | Column | 50MPa | Concrete Rectangular | 550 | 550 | 3025 | 8005.6 | 2.42 | 5924.63 | G300E | 75540841.6 | 592.72 | G300E | 0 | 0
278 | Story15 | D59 | 50 MPa RC Column (55 cm x 55 cm) | Column | 50MPa | Concrete Rectangular | 550 | 550 | 3025 | 8005.6 | 2.42 | 5924.63 | G300E | 117282040 | 920.24 | G300E | 5644748.56 | 44.29
279 | Story15 | D6 | 50 MPa RC Column (55 cm x 55 cm) | Column | 50MPa | Concrete Rectangular | 550 | 550 | 3025 | 8005.6 | 2.42 | 5924.63 | G300E | 24216940 | 190.02 | G300E | 0 | 0
280 | Story15 | D60 | 50 MPa RC Column (55 cm x 55 cm) | Column | 50MPa | Concrete Rectangular | 550 | 550 | 3025 | 8005.6 | 2.42 | 5924.63 | G300E | 116375405.8 | 913.12 | G300E | 5644748.56 | 44.29
281 | Story15 | D61 | 50 MPa RC Column (55 cm x 55 cm) | Column | 50MPa | Concrete Rectangular | 550 | 550 | 3025 | 8005.6 | 2.42 | 5924.63 | G300E | 117254020.4 | 920.02 | G300E | 5644748.56 | 44.29
282 | Story15 | D62 | 50 MPa RC Column (55 cm x 55 cm) | Column | 50MPa | Concrete Rectangular | 550 | 550 | 3025 | 8005.6 | 2.42 | 5924.63 | G300E | 24216940 | 190.02 | G300E | 0 | 0
283 | Story15 | D63 | 50 MPa RC Column (55 cm x 55 cm) | Column | 50MPa | Concrete Rectangular | 550 | 550 | 3025 | 8005.6 | 2.42 | 5924.63 | G300E | 24216940 | 190.02 | G300E | 0 | 0
284 | Story15 | D64 | 50 MPa RC Column (55 cm x 55 cm) | Column | 50MPa | Concrete Rectangular | 550 | 550 | 3025 | 8005.6 | 2.42 | 5924.63 | G300E | 24216940 | 190.02 | G300E | 0 | 0
285 | Story15 | D65 | 50 MPa RC Column (55 cm x 55 cm) | Column | 50MPa | Concrete Rectangular | 550 | 550 | 3025 | 8005.6 | 2.42 | 5924.63 | G300E | 24216940 | 190.02 | G300E | 0 | 0
286 | Story15 | D66 | 50 MPa RC Column (55 cm x 55 cm) | Column | 50MPa | Concrete Rectangular | 550 | 550 | 3025 | 8005.6 | 2.42 | 5924.63 | G300E | 24216940 | 190.02 | G300E | 0 | 0
287 | Story15 | D67 | 50 MPa RC Column (55 cm x 55 cm) | Column | 50MPa | Concrete Rectangular | 550 | 550 | 3025 | 8005.6 | 2.42 | 5924.63 | G300E | 24216940 | 190.02 | G300E | 0 | 0
288 | Story15 | D68 | 50 MPa RC Column (55 cm x 55 cm) | Column | 50MPa | Concrete Rectangular | 550 | 550 | 3025 | 8005.6 | 2.42 | 5924.63 | G300E | 24216940 | 190.02 | G300E | 0 | 0
289 | Story15 | D69 | 50 MPa RC Column (55 cm x 55 cm) | Column | 50MPa | Concrete Rectangular | 550 | 550 | 3025 | 8005.6 | 2.42 | 5924.63 | G300E | 24216940 | 190.02 | G300E | 0 | 0
290 | Story15 | D7 | 50 MPa RC Column (55 cm x 55 cm) | Column | 50MPa | Concrete Rectangular | 550 | 550 | 3025 | 8005.6 | 2.42 | 5924.63 | G300E | 24216940 | 190.02 | G300E | 0 | 0
291 | Story15 | D70 | 50 MPa RC Column (55 cm x 55 cm) | Column | 50MPa | Concrete Rectangular | 550 | 550 | 3025 | 8005.6 | 2.42 | 5924.63 | G300E | 24216940 | 190.02 | G300E | 0 | 0
292 | Story15 | D71 | 50 MPa RC Column (55 cm x 55 cm) | Column | 50MPa | Concrete Rectangular | 550 | 550 | 3025 | 8005.6 | 2.42 | 5924.63 | G300E | 24216940 | 190.02 | G300E | 0 | 0
293 | Story15 | D72 | 50 MPa RC Column (55 cm x 55 cm) | Column | 50MPa | Concrete Rectangular | 550 | 550 | 3025 | 8005.6 | 2.42 | 5924.63 | G300E | 24216940 | 190.02 | G300E | 0 | 0
294 | Story15 | D8 | 50 MPa RC Column (55 cm x 55 cm) | Column | 50MPa | Concrete Rectangular | 550 | 550 | 3025 | 8005.6 | 2.42 | 5924.63 | G300E | 24216940 | 190.02 | G300E | 0 | 0
295 | Story15 | D9 | 50 MPa RC Column (55 cm x 55 cm) | Column | 50MPa | Concrete Rectangular | 550 | 550 | 3025 | 8005.6 | 2.42 | 5924.63 | G300E | 24216940 | 190.02 | G300E | 0 | 0
296 | Story16 | C1 | 50 MPa RC Column (62.5 cm x 62.5 cm) | Column | 50MPa | Concrete Rectangular | 625 | 625 | 3906.3 | 3150 | 1.23 | 3010.32 | G300E | 12303900 | 96.54 | G300E | 0 | 0
297 | Story16 | C10 | 50 MPa RC Column (62.5 cm x 62.5 cm) | Column | 50MPa | Concrete Rectangular | 625 | 625 | 3906.3 | 3150 | 1.23 | 3010.32 | G300E | 54849900 | 430.37 | G300E | 0 | 0
298 | Story16 | C11 | 50 MPa RC Column (62.5 cm x 62.5 cm) | Column | 50MPa | Concrete Rectangular | 625 | 625 | 3906.3 | 3150 | 1.23 | 3010.32 | G300E | 76346550 | 599.04 | G300E | 0 | 0
299 | Story16 | C12 | 50 MPa RC Column (62.5 cm x 62.5 cm) | Column | 50MPa | Concrete Rectangular | 625 | 625 | 3906.3 | 3150 | 1.23 | 3010.32 | G300E | 18169200 | 142.56 | G300E | 0 | 0
300 | Story16 | C13 | 50 MPa RC Column (62.5 cm x 62.5 cm) | Column | 50MPa | Concrete Rectangular | 625 | 625 | 3906.3 | 3150 | 1.23 | 3010.32 | G300E | 12973800 | 101.8 | G300E | 0 | 0
301 | Story16 | C14 | 50 MPa RC Column (62.5 cm x 62.5 cm) | Column | 50MPa | Concrete Rectangular | 625 | 625 | 3906.3 | 3150 | 1.23 | 3010.32 | G300E | 54736500 | 429.48 | G300E | 0 | 0
302 | Story16 | C17 | 50 MPa RC Column (62.5 cm x 62.5 cm) | Column | 50MPa | Concrete Rectangular | 625 | 625 | 3906.3 | 3150 | 1.23 | 3010.32 | G300E | 54873000 | 430.55 | G300E | 0 | 0
303 | Story16 | C18 | 50 MPa RC Column (62.5 cm x 62.5 cm) | Column | 50MPa | Concrete Rectangular | 625 | 625 | 3906.3 | 3150 | 1.23 | 3010.32 | G300E | 13001100 | 102.01 | G300E | 0 | 0
304 | Story16 | C19 | 50 MPa RC Column (62.5 cm x 62.5 cm) | Column | 50MPa | Concrete Rectangular | 625 | 625 | 3906.3 | 3150 | 1.23 | 3010.32 | G300E | 12982200 | 101.86 | G300E | 0 | 0
305 | Story16 | C2 | 50 MPa RC Column (62.5 cm x 62.5 cm) | Column | 50MPa | Concrete Rectangular | 625 | 625 | 3906.3 | 3150 | 1.23 | 3010.32 | G300E | 18022200 | 141.41 | G300E | 0 | 0
306 | Story16 | C20 | 50 MPa RC Column (62.5 cm x 62.5 cm) | Column | 50MPa | Concrete Rectangular | 625 | 625 | 3906.3 | 3150 | 1.23 | 3010.32 | G300E | 54857250 | 430.43 | G300E | 0 | 0
307 | Story16 | C23 | 50 MPa RC Column (62.5 cm x 62.5 cm) | Column | 50MPa | Concrete Rectangular | 625 | 625 | 3906.3 | 3150 | 1.23 | 3010.32 | G300E | 54875100 | 430.57 | G300E | 0 | 0
308 | Story16 | C24 | 50 MPa RC Column (62.5 cm x 62.5 cm) | Column | 50MPa | Concrete Rectangular | 625 | 625 | 3906.3 | 3150 | 1.23 | 3010.32 | G300E | 13002150 | 102.02 | G300E | 0 | 0
309 | Story16 | C25 | 50 MPa RC Column (62.5 cm x 62.5 cm) | Column | 50MPa | Concrete Rectangular | 625 | 625 | 3906.3 | 3150 | 1.23 | 3010.32 | G300E | 18161850 | 142.5 | G300E | 0 | 0
310 | Story16 | C26 | 50 MPa RC Column (62.5 cm x 62.5 cm) | Column | 50MPa | Concrete Rectangular | 625 | 625 | 3906.3 | 3150 | 1.23 | 3010.32 | G300E | 76348650 | 599.06 | G300E | 0 | 0
311 | Story16 | C27 | 50 MPa RC Column (62.5 cm x 62.5 cm) | Column | 50MPa | Concrete Rectangular | 625 | 625 | 3906.3 | 3150 | 1.23 | 3010.32 | G300E | 54869850 | 430.53 | G300E | 0 | 0
312 | Story16 | C28 | 50 MPa RC Column (62.5 cm x 62.5 cm) | Column | 50MPa | Concrete Rectangular | 625 | 625 | 3906.3 | 3150 | 1.23 | 3010.32 | G300E | 54867750 | 430.51 | G300E | 0 | 0
313 | Story16 | C29 | 50 MPa RC Column (62.5 cm x 62.5 cm) | Column | 50MPa | Concrete Rectangular | 625 | 625 | 3906.3 | 3150 | 1.23 | 3010.32 | G300E | 76352850 | 599.09 | G300E | 0 | 0
314 | Story16 | C3 | 50 MPa RC Column (62.5 cm x 62.5 cm) | Column | 50MPa | Concrete Rectangular | 625 | 625 | 3906.3 | 3150 | 1.23 | 3010.32 | G300E | 12973800 | 101.8 | G300E | 0 | 0
315 | Story16 | C30 | 50 MPa RC Column (62.5 cm x 62.5 cm) | Column | 50MPa | Concrete Rectangular | 625 | 625 | 3906.3 | 3150 | 1.23 | 3010.32 | G300E | 18178650 | 142.64 | G300E | 0 | 0
316 | Story16 | C31 | 50 MPa RC Column (62.5 cm x 62.5 cm) | Column | 50MPa | Concrete Rectangular | 625 | 625 | 3906.3 | 3150 | 1.23 | 3010.32 | G300E | 12303900 | 96.54 | G300E | 0 | 0
317 | Story16 | C32 | 50 MPa RC Column (62.5 cm x 62.5 cm) | Column | 50MPa | Concrete Rectangular | 625 | 625 | 3906.3 | 3150 | 1.23 | 3010.32 | G300E | 18169200 | 142.56 | G300E | 0 | 0
318 | Story16 | C33 | 50 MPa RC Column (62.5 cm x 62.5 cm) | Column | 50MPa | Concrete Rectangular | 625 | 625 | 3906.3 | 3150 | 1.23 | 3010.32 | G300E | 12999000 | 101.99 | G300E | 0 | 0
319 | Story16 | C34 | 50 MPa RC Column (62.5 cm x 62.5 cm) | Column | 50MPa | Concrete Rectangular | 625 | 625 | 3906.3 | 3150 | 1.23 | 3010.32 | G300E | 13002150 | 102.02 | G300E | 0 | 0
320 | Story16 | C35 | 50 MPa RC Column (62.5 cm x 62.5 cm) | Column | 50MPa | Concrete Rectangular | 625 | 625 | 3906.3 | 3150 | 1.23 | 3010.32 | G300E | 18178650 | 142.64 | G300E | 0 | 0
321 | Story16 | C36 | 50 MPa RC Column (62.5 cm x 62.5 cm) | Column | 50MPa | Concrete Rectangular | 625 | 625 | 3906.3 | 3150 | 1.23 | 3010.32 | G300E | 12303900 | 96.54 | G300E | 0 | 0
322 | Story16 | C4 | 50 MPa RC Column (62.5 cm x 62.5 cm) | Column | 50MPa | Concrete Rectangular | 625 | 625 | 3906.3 | 3150 | 1.23 | 3010.32 | G300E | 12981150 | 101.85 | G300E | 0 | 0
323 | Story16 | C5 | 50 MPa RC Column (62.5 cm x 62.5 cm) | Column | 50MPa | Concrete Rectangular | 625 | 625 | 3906.3 | 3150 | 1.23 | 3010.32 | G300E | 18160800 | 142.5 | G300E | 0 | 0
324 | Story16 | C6 | 50 MPa RC Column (62.5 cm x 62.5 cm) | Column | 50MPa | Concrete Rectangular | 625 | 625 | 3906.3 | 3150 | 1.23 | 3010.32 | G300E | 12303900 | 96.54 | G300E | 0 | 0
325 | Story16 | C7 | 50 MPa RC Column (62.5 cm x 62.5 cm) | Column | 50MPa | Concrete Rectangular | 625 | 625 | 3906.3 | 3150 | 1.23 | 3010.32 | G300E | 18016950 | 141.37 | G300E | 0 | 0
326 | Story16 | C8 | 50 MPa RC Column (62.5 cm x 62.5 cm) | Column | 50MPa | Concrete Rectangular | 625 | 625 | 3906.3 | 3150 | 1.23 | 3010.32 | G300E | 76752900 | 602.23 | G300E | 0 | 0
327 | Story16 | C9 | 50 MPa RC Column (62.5 cm x 62.5 cm) | Column | 50MPa | Concrete Rectangular | 625 | 625 | 3906.3 | 3150 | 1.23 | 3010.32 | G300E | 54732300 | 429.45 | G300E | 0 | 0
328 | Story17 | C1 | 50 MPa RC Column (60 cm x 60 cm) | Column | 50MPa | Concrete Rectangular | 600 | 600 | 3600 | 3150 | 1.13 | 2774.31 | G300E | 11340000 | 88.98 | G300E | 0 | 0
329 | Story17 | C10 | 50 MPa RC Column (60 cm x 60 cm) | Column | 50MPa | Concrete Rectangular | 600 | 600 | 3600 | 3150 | 1.13 | 2774.31 | G300E | 55933500 | 438.87 | G300E | 0 | 0
330 | Story17 | C11 | 50 MPa RC Column (60 cm x 60 cm) | Column | 50MPa | Concrete Rectangular | 600 | 600 | 3600 | 3150 | 1.13 | 2774.31 | G300E | 80179050 | 629.11 | G300E | 0 | 0
331 | Story17 | C12 | 50 MPa RC Column (60 cm x 60 cm) | Column | 50MPa | Concrete Rectangular | 600 | 600 | 3600 | 3150 | 1.13 | 2774.31 | G300E | 25195800 | 197.7 | G300E | 0 | 0
332 | Story17 | C13 | 50 MPa RC Column (60 cm x 60 cm) | Column | 50MPa | Concrete Rectangular | 600 | 600 | 3600 | 3150 | 1.13 | 2774.31 | G300E | 20958000 | 164.44 | G300E | 0 | 0
333 | Story17 | C14 | 50 MPa RC Column (60 cm x 60 cm) | Column | 50MPa | Concrete Rectangular | 600 | 600 | 3600 | 3150 | 1.13 | 2774.31 | G300E | 55846350 | 438.19 | G300E | 0 | 0
334 | Story17 | C17 | 50 MPa RC Column (60 cm x 60 cm) | Column | 50MPa | Concrete Rectangular | 600 | 600 | 3600 | 3150 | 1.13 | 2774.31 | G300E | 55953450 | 439.03 | G300E | 0 | 0
335 | Story17 | C18 | 50 MPa RC Column (60 cm x 60 cm) | Column | 50MPa | Concrete Rectangular | 600 | 600 | 3600 | 3150 | 1.13 | 2774.31 | G300E | 20982150 | 164.63 | G300E | 0 | 0
336 | Story17 | C19 | 50 MPa RC Column (60 cm x 60 cm) | Column | 50MPa | Concrete Rectangular | 600 | 600 | 3600 | 3150 | 1.13 | 2774.31 | G300E | 20964300 | 164.49 | G300E | 0 | 0
337 | Story17 | C2 | 50 MPa RC Column (60 cm x 60 cm) | Column | 50MPa | Concrete Rectangular | 600 | 600 | 3600 | 3150 | 1.13 | 2774.31 | G300E | 25070850 | 196.72 | G300E | 0 | 0
338 | Story17 | C20 | 50 MPa RC Column (60 cm x 60 cm) | Column | 50MPa | Concrete Rectangular | 600 | 600 | 3600 | 3150 | 1.13 | 2774.31 | G300E | 55937700 | 438.91 | G300E | 0 | 0
339 | Story17 | C23 | 50 MPa RC Column (60 cm x 60 cm) | Column | 50MPa | Concrete Rectangular | 600 | 600 | 3600 | 3150 | 1.13 | 2774.31 | G300E | 55955550 | 439.05 | G300E | 0 | 0
340 | Story17 | C24 | 50 MPa RC Column (60 cm x 60 cm) | Column | 50MPa | Concrete Rectangular | 600 | 600 | 3600 | 3150 | 1.13 | 2774.31 | G300E | 20985300 | 164.66 | G300E | 0 | 0
341 | Story17 | C25 | 50 MPa RC Column (60 cm x 60 cm) | Column | 50MPa | Concrete Rectangular | 600 | 600 | 3600 | 3150 | 1.13 | 2774.31 | G300E | 25188450 | 197.64 | G300E | 0 | 0
342 | Story17 | C26 | 50 MPa RC Column (60 cm x 60 cm) | Column | 50MPa | Concrete Rectangular | 600 | 600 | 3600 | 3150 | 1.13 | 2774.31 | G300E | 80180100 | 629.12 | G300E | 0 | 0
343 | Story17 | C27 | 50 MPa RC Column (60 cm x 60 cm) | Column | 50MPa | Concrete Rectangular | 600 | 600 | 3600 | 3150 | 1.13 | 2774.31 | G300E | 55950300 | 439.01 | G300E | 0 | 0
344 | Story17 | C28 | 50 MPa RC Column (60 cm x 60 cm) | Column | 50MPa | Concrete Rectangular | 600 | 600 | 3600 | 3150 | 1.13 | 2774.31 | G300E | 55949250 | 439 | G300E | 0 | 0
345 | Story17 | C29 | 50 MPa RC Column (60 cm x 60 cm) | Column | 50MPa | Concrete Rectangular | 600 | 600 | 3600 | 3150 | 1.13 | 2774.31 | G300E | 80184300 | 629.16 | G300E | 0 | 0
346 | Story17 | C3 | 50 MPa RC Column (60 cm x 60 cm) | Column | 50MPa | Concrete Rectangular | 600 | 600 | 3600 | 3150 | 1.13 | 2774.31 | G300E | 20956950 | 164.44 | G300E | 0 | 0
347 | Story17 | C30 | 50 MPa RC Column (60 cm x 60 cm) | Column | 50MPa | Concrete Rectangular | 600 | 600 | 3600 | 3150 | 1.13 | 2774.31 | G300E | 25205250 | 197.77 | G300E | 0 | 0
348 | Story17 | C31 | 50 MPa RC Column (60 cm x 60 cm) | Column | 50MPa | Concrete Rectangular | 600 | 600 | 3600 | 3150 | 1.13 | 2774.31 | G300E | 11340000 | 88.98 | G300E | 0 | 0
349 | Story17 | C32 | 50 MPa RC Column (60 cm x 60 cm) | Column | 50MPa | Concrete Rectangular | 600 | 600 | 3600 | 3150 | 1.13 | 2774.31 | G300E | 25195800 | 197.7 | G300E | 0 | 0
350 | Story17 | C33 | 50 MPa RC Column (60 cm x 60 cm) | Column | 50MPa | Concrete Rectangular | 600 | 600 | 3600 | 3150 | 1.13 | 2774.31 | G300E | 20982150 | 164.63 | G300E | 0 | 0
351 | Story17 | C34 | 50 MPa RC Column (60 cm x 60 cm) | Column | 50MPa | Concrete Rectangular | 600 | 600 | 3600 | 3150 | 1.13 | 2774.31 | G300E | 20984250 | 164.65 | G300E | 0 | 0
352 | Story17 | C35 | 50 MPa RC Column (60 cm x 60 cm) | Column | 50MPa | Concrete Rectangular | 600 | 600 | 3600 | 3150 | 1.13 | 2774.31 | G300E | 25205250 | 197.77 | G300E | 0 | 0
353 | Story17 | C36 | 50 MPa RC Column (60 cm x 60 cm) | Column | 50MPa | Concrete Rectangular | 600 | 600 | 3600 | 3150 | 1.13 | 2774.31 | G300E | 11340000 | 88.98 | G300E | 0 | 0
354 | Story17 | C4 | 50 MPa RC Column (60 cm x 60 cm) | Column | 50MPa | Concrete Rectangular | 600 | 600 | 3600 | 3150 | 1.13 | 2774.31 | G300E | 20964300 | 164.49 | G300E | 0 | 0
355 | Story17 | C5 | 50 MPa RC Column (60 cm x 60 cm) | Column | 50MPa | Concrete Rectangular | 600 | 600 | 3600 | 3150 | 1.13 | 2774.31 | G300E | 25187400 | 197.63 | G300E | 0 | 0
356 | Story17 | C6 | 50 MPa RC Column (60 cm x 60 cm) | Column | 50MPa | Concrete Rectangular | 600 | 600 | 3600 | 3150 | 1.13 | 2774.31 | G300E | 11340000 | 88.98 | G300E | 0 | 0
357 | Story17 | C7 | 50 MPa RC Column (60 cm x 60 cm) | Column | 50MPa | Concrete Rectangular | 600 | 600 | 3600 | 3150 | 1.13 | 2774.31 | G300E | 25064550 | 196.67 | G300E | 0 | 0
358 | Story17 | C8 | 50 MPa RC Column (60 cm x 60 cm) | Column | 50MPa | Concrete Rectangular | 600 | 600 | 3600 | 3150 | 1.13 | 2774.31 | G300E | 80525550 | 631.83 | G300E | 0 | 0
359 | Story17 | C9 | 50 MPa RC Column (60 cm x 60 cm) | Column | 50MPa | Concrete Rectangular | 600 | 600 | 3600 | 3150 | 1.13 | 2774.31 | G300E | 55842150 | 438.16 | G300E | 0 | 0
360 | Story18 | C1 | 50 MPa RC Column (60 cm x 60 cm) | Column | 50MPa | Concrete Rectangular | 600 | 600 | 3600 | 3150 | 1.13 | 2774.31 | G300E | 11340000 | 88.98 | G300E | 0 | 0
361 | Story18 | C10 | 50 MPa RC Column (60 cm x 60 cm) | Column | 50MPa | Concrete Rectangular | 600 | 600 | 3600 | 3150 | 1.13 | 2774.31 | G300E | 41017200 | 321.84 | G300E | 0 | 0
362 | Story18 | C11 | 50 MPa RC Column (60 cm x 60 cm) | Column | 50MPa | Concrete Rectangular | 600 | 600 | 3600 | 3150 | 1.13 | 2774.31 | G300E | 67633650 | 530.68 | G300E | 0 | 0
363 | Story18 | C12 | 50 MPa RC Column (60 cm x 60 cm) | Column | 50MPa | Concrete Rectangular | 600 | 600 | 3600 | 3150 | 1.13 | 2774.31 | G300E | 16236150 | 127.39 | G300E | 0 | 0
364 | Story18 | C13 | 50 MPa RC Column (60 cm x 60 cm) | Column | 50MPa | Concrete Rectangular | 600 | 600 | 3600 | 3150 | 1.13 | 2774.31 | G300E | 12903450 | 101.25 | G300E | 0 | 0
365 | Story18 | C14 | 50 MPa RC Column (60 cm x 60 cm) | Column | 50MPa | Concrete Rectangular | 600 | 600 | 3600 | 3150 | 1.13 | 2774.31 | G300E | 40953150 | 321.33 | G300E | 0 | 0
366 | Story18 | C17 | 50 MPa RC Column (60 cm x 60 cm) | Column | 50MPa | Concrete Rectangular | 600 | 600 | 3600 | 3150 | 1.13 | 2774.31 | G300E | 41036100 | 321.98 | G300E | 0 | 0
367 | Story18 | C18 | 50 MPa RC Column (60 cm x 60 cm) | Column | 50MPa | Concrete Rectangular | 600 | 600 | 3600 | 3150 | 1.13 | 2774.31 | G300E | 12928650 | 101.44 | G300E | 0 | 0
368 | Story18 | C19 | 50 MPa RC Column (60 cm x 60 cm) | Column | 50MPa | Concrete Rectangular | 600 | 600 | 3600 | 3150 | 1.13 | 2774.31 | G300E | 12909750 | 101.29 | G300E | 0 | 0
369 | Story18 | C2 | 50 MPa RC Column (60 cm x 60 cm) | Column | 50MPa | Concrete Rectangular | 600 | 600 | 3600 | 3150 | 1.13 | 2774.31 | G300E | 16139550 | 126.64 | G300E | 0 | 0
370 | Story18 | C20 | 50 MPa RC Column (60 cm x 60 cm) | Column | 50MPa | Concrete Rectangular | 600 | 600 | 3600 | 3150 | 1.13 | 2774.31 | G300E | 41021400 | 321.87 | G300E | 0 | 0
371 | Story18 | C23 | 50 MPa RC Column (60 cm x 60 cm) | Column | 50MPa | Concrete Rectangular | 600 | 600 | 3600 | 3150 | 1.13 | 2774.31 | G300E | 41037150 | 321.99 | G300E | 0 | 0
372 | Story18 | C24 | 50 MPa RC Column (60 cm x 60 cm) | Column | 50MPa | Concrete Rectangular | 600 | 600 | 3600 | 3150 | 1.13 | 2774.31 | G300E | 12931800 | 101.47 | G300E | 0 | 0
373 | Story18 | C25 | 50 MPa RC Column (60 cm x 60 cm) | Column | 50MPa | Concrete Rectangular | 600 | 600 | 3600 | 3150 | 1.13 | 2774.31 | G300E | 16227750 | 127.33 | G300E | 0 | 0
374 | Story18 | C26 | 50 MPa RC Column (60 cm x 60 cm) | Column | 50MPa | Concrete Rectangular | 600 | 600 | 3600 | 3150 | 1.13 | 2774.31 | G300E | 67635750 | 530.7 | G300E | 0 | 0
375 | Story18 | C27 | 50 MPa RC Column (60 cm x 60 cm) | Column | 50MPa | Concrete Rectangular | 600 | 600 | 3600 | 3150 | 1.13 | 2774.31 | G300E | 41032950 | 321.96 | G300E | 0 | 0
376 | Story18 | C28 | 50 MPa RC Column (60 cm x 60 cm) | Column | 50MPa | Concrete Rectangular | 600 | 600 | 3600 | 3150 | 1.13 | 2774.31 | G300E | 41032950 | 321.96 | G300E | 0 | 0
377 | Story18 | C29 | 50 MPa RC Column (60 cm x 60 cm) | Column | 50MPa | Concrete Rectangular | 600 | 600 | 3600 | 3150 | 1.13 | 2774.31 | G300E | 67638900 | 530.72 | G300E | 0 | 0
378 | Story18 | C3 | 50 MPa RC Column (60 cm x 60 cm) | Column | 50MPa | Concrete Rectangular | 600 | 600 | 3600 | 3150 | 1.13 | 2774.31 | G300E | 12903450 | 101.25 | G300E | 0 | 0
379 | Story18 | C30 | 50 MPa RC Column (60 cm x 60 cm) | Column | 50MPa | Concrete Rectangular | 600 | 600 | 3600 | 3150 | 1.13 | 2774.31 | G300E | 16244550 | 127.46 | G300E | 0 | 0
380 | Story18 | C31 | 50 MPa RC Column (60 cm x 60 cm) | Column | 50MPa | Concrete Rectangular | 600 | 600 | 3600 | 3150 | 1.13 | 2774.31 | G300E | 11340000 | 88.98 | G300E | 0 | 0
381 | Story18 | C32 | 50 MPa RC Column (60 cm x 60 cm) | Column | 50MPa | Concrete Rectangular | 600 | 600 | 3600 | 3150 | 1.13 | 2774.31 | G300E | 16235100 | 127.39 | G300E | 0 | 0
382 | Story18 | C33 | 50 MPa RC Column (60 cm x 60 cm) | Column | 50MPa | Concrete Rectangular | 600 | 600 | 3600 | 3150 | 1.13 | 2774.31 | G300E | 12928650 | 101.44 | G300E | 0 | 0
383 | Story18 | C34 | 50 MPa RC Column (60 cm x 60 cm) | Column | 50MPa | Concrete Rectangular | 600 | 600 | 3600 | 3150 | 1.13 | 2774.31 | G300E | 12930750 | 101.46 | G300E | 0 | 0
384 | Story18 | C35 | 50 MPa RC Column (60 cm x 60 cm) | Column | 50MPa | Concrete Rectangular | 600 | 600 | 3600 | 3150 | 1.13 | 2774.31 | G300E | 16244550 | 127.46 | G300E | 0 | 0
385 | Story18 | C36 | 50 MPa RC Column (60 cm x 60 cm) | Column | 50MPa | Concrete Rectangular | 600 | 600 | 3600 | 3150 | 1.13 | 2774.31 | G300E | 11340000 | 88.98 | G300E | 0 | 0
386 | Story18 | C4 | 50 MPa RC Column (60 cm x 60 cm) | Column | 50MPa | Concrete Rectangular | 600 | 600 | 3600 | 3150 | 1.13 | 2774.31 | G300E | 12909750 | 101.29 | G300E | 0 | 0
387 | Story18 | C5 | 50 MPa RC Column (60 cm x 60 cm) | Column | 50MPa | Concrete Rectangular | 600 | 600 | 3600 | 3150 | 1.13 | 2774.31 | G300E | 16227750 | 127.33 | G300E | 0 | 0
388 | Story18 | C6 | 50 MPa RC Column (60 cm x 60 cm) | Column | 50MPa | Concrete Rectangular | 600 | 600 | 3600 | 3150 | 1.13 | 2774.31 | G300E | 11340000 | 88.98 | G300E | 0 | 0
389 | Story18 | C7 | 50 MPa RC Column (60 cm x 60 cm) | Column | 50MPa | Concrete Rectangular | 600 | 600 | 3600 | 3150 | 1.13 | 2774.31 | G300E | 16133250 | 126.59 | G300E | 0 | 0
390 | Story18 | C8 | 50 MPa RC Column (60 cm x 60 cm) | Column | 50MPa | Concrete Rectangular | 600 | 600 | 3600 | 3150 | 1.13 | 2774.31 | G300E | 67930800 | 533.01 | G300E | 0 | 0
391 | Story18 | C9 | 50 MPa RC Column (60 cm x 60 cm) | Column | 50MPa | Concrete Rectangular | 600 | 600 | 3600 | 3150 | 1.13 | 2774.31 | G300E | 40947900 | 321.29 | G300E | 0 | 0
392 | Story19 | C1 | 50 MPa RC Column (57.5 cm x 57.5 cm) | Column | 50MPa | Concrete Rectangular | 575 | 575 | 3306.3 | 3150 | 1.04 | 2547.94 | G300E | 10413900 | 81.71 | G300E | 0 | 0
393 | Story19 | C10 | 50 MPa RC Column (57.5 cm x 57.5 cm) | Column | 50MPa | Concrete Rectangular | 575 | 575 | 3306.3 | 3150 | 1.04 | 2547.94 | G300E | 41344800 | 324.41 | G300E | 0 | 0
394 | Story19 | C11 | 50 MPa RC Column (57.5 cm x 57.5 cm) | Column | 50MPa | Concrete Rectangular | 575 | 575 | 3306.3 | 3150 | 1.04 | 2547.94 | G300E | 71149050 | 558.26 | G300E | 0 | 0
395 | Story19 | C12 | 50 MPa RC Column (57.5 cm x 57.5 cm) | Column | 50MPa | Concrete Rectangular | 575 | 575 | 3306.3 | 3150 | 1.04 | 2547.94 | G300E | 22336650 | 175.26 | G300E | 0 | 0
396 | Story19 | C13 | 50 MPa RC Column (57.5 cm x 57.5 cm) | Column | 50MPa | Concrete Rectangular | 575 | 575 | 3306.3 | 3150 | 1.04 | 2547.94 | G300E | 19910100 | 156.22 | G300E | 0 | 0
397 | Story19 | C14 | 50 MPa RC Column (57.5 cm x 57.5 cm) | Column | 50MPa | Concrete Rectangular | 575 | 575 | 3306.3 | 3150 | 1.04 | 2547.94 | G300E | 41303850 | 324.09 | G300E | 0 | 0
398 | Story19 | C17 | 50 MPa RC Column (57.5 cm x 57.5 cm) | Column | 50MPa | Concrete Rectangular | 575 | 575 | 3306.3 | 3150 | 1.04 | 2547.94 | G300E | 41362650 | 324.55 | G300E | 0 | 0
399 | Story19 | C18 | 50 MPa RC Column (57.5 cm x 57.5 cm) | Column | 50MPa | Concrete Rectangular | 575 | 575 | 3306.3 | 3150 | 1.04 | 2547.94 | G300E | 19934250 | 156.41 | G300E | 0 | 0
400 | Story19 | C19 | 50 MPa RC Column (57.5 cm x 57.5 cm) | Column | 50MPa | Concrete Rectangular | 575 | 575 | 3306.3 | 3150 | 1.04 | 2547.94 | G300E | 19916400 | 156.27 | G300E | 0 | 0
401 | Story19 | C2 | 50 MPa RC Column (57.5 cm x 57.5 cm) | Column | 50MPa | Concrete Rectangular | 575 | 575 | 3306.3 | 3150 | 1.04 | 2547.94 | G300E | 22261050 | 174.67 | G300E | 0 | 0
402 | Story19 | C20 | 50 MPa RC Column (57.5 cm x 57.5 cm) | Column | 50MPa | Concrete Rectangular | 575 | 575 | 3306.3 | 3150 | 1.04 | 2547.94 | G300E | 41349000 | 324.44 | G300E | 0 | 0
403 | Story19 | C23 | 50 MPa RC Column (57.5 cm x 57.5 cm) | Column | 50MPa | Concrete Rectangular | 575 | 575 | 3306.3 | 3150 | 1.04 | 2547.94 | G300E | 41363700 | 324.55 | G300E | 0 | 0
404 | Story19 | C24 | 50 MPa RC Column (57.5 cm x 57.5 cm) | Column | 50MPa | Concrete Rectangular | 575 | 575 | 3306.3 | 3150 | 1.04 | 2547.94 | G300E | 19936350 | 156.43 | G300E | 0 | 0
405 | Story19 | C25 | 50 MPa RC Column (57.5 cm x 57.5 cm) | Column | 50MPa | Concrete Rectangular | 575 | 575 | 3306.3 | 3150 | 1.04 | 2547.94 | G300E | 22327200 | 175.19 | G300E | 0 | 0
406 | Story19 | C26 | 50 MPa RC Column (57.5 cm x 57.5 cm) | Column | 50MPa | Concrete Rectangular | 575 | 575 | 3306.3 | 3150 | 1.04 | 2547.94 | G300E | 71152200 | 558.29 | G300E | 0 | 0
407 | Story19 | C27 | 50 MPa RC Column (57.5 cm x 57.5 cm) | Column | 50MPa | Concrete Rectangular | 575 | 575 | 3306.3 | 3150 | 1.04 | 2547.94 | G300E | 41360550 | 324.53 | G300E | 0 | 0
408 | Story19 | C28 | 50 MPa RC Column (57.5 cm x 57.5 cm) | Column | 50MPa | Concrete Rectangular | 575 | 575 | 3306.3 | 3150 | 1.04 | 2547.94 | G300E | 41360550 | 324.53 | G300E | 0 | 0
409 | Story19 | C29 | 50 MPa RC Column (57.5 cm x 57.5 cm) | Column | 50MPa | Concrete Rectangular | 575 | 575 | 3306.3 | 3150 | 1.04 | 2547.94 | G300E | 71155350 | 558.31 | G300E | 0 | 0
410 | Story19 | C3 | 50 MPa RC Column (57.5 cm x 57.5 cm) | Column | 50MPa | Concrete Rectangular | 575 | 575 | 3306.3 | 3150 | 1.04 | 2547.94 | G300E | 19909050 | 156.21 | G300E | 0 | 0
411 | Story19 | C30 | 50 MPa RC Column (57.5 cm x 57.5 cm) | Column | 50MPa | Concrete Rectangular | 575 | 575 | 3306.3 | 3150 | 1.04 | 2547.94 | G300E | 22345050 | 175.33 | G300E | 0 | 0
412 | Story19 | C31 | 50 MPa RC Column (57.5 cm x 57.5 cm) | Column | 50MPa | Concrete Rectangular | 575 | 575 | 3306.3 | 3150 | 1.04 | 2547.94 | G300E | 10413900 | 81.71 | G300E | 0 | 0
413 | Story19 | C32 | 50 MPa RC Column (57.5 cm x 57.5 cm) | Column | 50MPa | Concrete Rectangular | 575 | 575 | 3306.3 | 3150 | 1.04 | 2547.94 | G300E | 22335600 | 175.25 | G300E | 0 | 0
414 | Story19 | C33 | 50 MPa RC Column (57.5 cm x 57.5 cm) | Column | 50MPa | Concrete Rectangular | 575 | 575 | 3306.3 | 3150 | 1.04 | 2547.94 | G300E | 19933200 | 156.4 | G300E | 0 | 0
415 | Story19 | C34 | 50 MPa RC Column (57.5 cm x 57.5 cm) | Column | 50MPa | Concrete Rectangular | 575 | 575 | 3306.3 | 3150 | 1.04 | 2547.94 | G300E | 19935300 | 156.42 | G300E | 0 | 0
416 | Story19 | C35 | 50 MPa RC Column (57.5 cm x 57.5 cm) | Column | 50MPa | Concrete Rectangular | 575 | 575 | 3306.3 | 3150 | 1.04 | 2547.94 | G300E | 22345050 | 175.33 | G300E | 0 | 0
417 | Story19 | C36 | 50 MPa RC Column (57.5 cm x 57.5 cm) | Column | 50MPa | Concrete Rectangular | 575 | 575 | 3306.3 | 3150 | 1.04 | 2547.94 | G300E | 10413900 | 81.71 | G300E | 0 | 0
418 | Story19 | C4 | 50 MPa RC Column (57.5 cm x 57.5 cm) | Column | 50MPa | Concrete Rectangular | 575 | 575 | 3306.3 | 3150 | 1.04 | 2547.94 | G300E | 19914300 | 156.25 | G300E | 0 | 0
419 | Story19 | C5 | 50 MPa RC Column (57.5 cm x 57.5 cm) | Column | 50MPa | Concrete Rectangular | 575 | 575 | 3306.3 | 3150 | 1.04 | 2547.94 | G300E | 22327200 | 175.19 | G300E | 0 | 0
420 | Story19 | C6 | 50 MPa RC Column (57.5 cm x 57.5 cm) | Column | 50MPa | Concrete Rectangular | 575 | 575 | 3306.3 | 3150 | 1.04 | 2547.94 | G300E | 10413900 | 81.71 | G300E | 0 | 0
421 | Story19 | C7 | 50 MPa RC Column (57.5 cm x 57.5 cm) | Column | 50MPa | Concrete Rectangular | 575 | 575 | 3306.3 | 3150 | 1.04 | 2547.94 | G300E | 22256850 | 174.64 | G300E | 0 | 0
422 | Story19 | C8 | 50 MPa RC Column (57.5 cm x 57.5 cm) | Column | 50MPa | Concrete Rectangular | 575 | 575 | 3306.3 | 3150 | 1.04 | 2547.94 | G300E | 71445150 | 560.59 | G300E | 0 | 0
423 | Story19 | C9 | 50 MPa RC Column (57.5 cm x 57.5 cm) | Column | 50MPa | Concrete Rectangular | 575 | 575 | 3306.3 | 3150 | 1.04 | 2547.94 | G300E | 41300700 | 324.06 | G300E | 0 | 0
424 | Story2 | C1 | 50 MPa RC Column (82.5 cm x 82.5 cm) | Column | 50MPa | Concrete Rectangular | 825 | 825 | 6806.3 | 3225 | 2.2 | 5370.07 | G300E | 21949350 | 172.22 | G300E | 0 | 0
425 | Story2 | C10 | 50 MPa RC Column (82.5 cm x 82.5 cm) | Column | 50MPa | Concrete Rectangular | 825 | 825 | 6806.3 | 3200 | 2.18 | 5328.44 | G300E | 37844266.67 | 296.94 | G300E | 0 | 0
426 | Story2 | C11 | 50 MPa RC Column (82.5 cm x 82.5 cm) | Column | 50MPa | Concrete Rectangular | 825 | 825 | 6806.3 | 3200 | 2.18 | 5328.44 | G300E | 125396266.67 | 983.91 | G300E | 0 | 0
427 | Story2 | C12 | 50 MPa RC Column (82.5 cm x 82.5 cm) | Column | 50MPa | Concrete Rectangular | 825 | 825 | 6806.3 | 3200 | 2.18 | 5328.44 | G300E | 21779200 | 170.89 | G300E | 0 | 0
428 | Story2 | C13 | 50 MPa RC Column (82.5 cm x 82.5 cm) | Column | 50MPa | Concrete Rectangular | 825 | 825 | 6806.3 | 3200 | 2.18 | 5328.44 | G300E | 21779200 | 170.89 | G300E | 0 | 0
429 | Story2 | C14 | 50 MPa RC Column (82.5 cm x 82.5 cm) | Column | 50MPa | Concrete Rectangular | 825 | 825 | 6806.3 | 3200 | 2.18 | 5328.44 | G300E | 37556266.67 | 294.68 | G300E | 0 | 0
430 | Story2 | C17 | 50 MPa RC Column (82.5 cm x 82.5 cm) | Column | 50MPa | Concrete Rectangular | 825 | 825 | 6806.3 | 3200 | 2.18 | 5328.44 | G300E | 37865600 | 297.11 | G300E | 0 | 0
431 | Story2 | C18 | 50 MPa RC Column (82.5 cm x 82.5 cm) | Column | 50MPa | Concrete Rectangular | 825 | 825 | 6806.3 | 3200 | 2.18 | 5328.44 | G300E | 21779200 | 170.89 | G300E | 0 | 0
432 | Story2 | C19 | 50 MPa RC Column (82.5 cm x 82.5 cm) | Column | 50MPa | Concrete Rectangular | 825 | 825 | 6806.3 | 3200 | 2.18 | 5328.44 | G300E | 21779200 | 170.89 | G300E | 0 | 0
433 | Story2 | C2 | 50 MPa RC Column (82.5 cm x 82.5 cm) | Column | 50MPa | Concrete Rectangular | 825 | 825 | 6806.3 | 3200 | 2.18 | 5328.44 | G300E | 21779200 | 170.89 | G300E | 0 | 0
434 | Story2 | C20 | 50 MPa RC Column (82.5 cm x 82.5 cm) | Column | 50MPa | Concrete Rectangular | 825 | 825 | 6806.3 | 3200 | 2.18 | 5328.44 | G300E | 37850666.67 | 296.99 | G300E | 0 | 0
435 | Story2 | C23 | 50 MPa RC Column (82.5 cm x 82.5 cm) | Column | 50MPa | Concrete Rectangular | 825 | 825 | 6806.3 | 3200 | 2.18 | 5328.44 | G300E | 37865600 | 297.11 | G300E | 0 | 0
436 | Story2 | C24 | 50 MPa RC Column (82.5 cm x 82.5 cm) | Column | 50MPa | Concrete Rectangular | 825 | 825 | 6806.3 | 3200 | 2.18 | 5328.44 | G300E | 21779200 | 170.89 | G300E | 0 | 0
437 | Story2 | C25 | 50 MPa RC Column (82.5 cm x 82.5 cm) | Column | 50MPa | Concrete Rectangular | 825 | 825 | 6806.3 | 3200 | 2.18 | 5328.44 | G300E | 21779200 | 170.89 | G300E | 0 | 0
438 | Story2 | C26 | 50 MPa RC Column (82.5 cm x 82.5 cm) | Column | 50MPa | Concrete Rectangular | 825 | 825 | 6806.3 | 3200 | 2.18 | 5328.44 | G300E | 125399466.67 | 983.93 | G300E | 0 | 0
439 | Story2 | C27 | 50 MPa RC Column (82.5 cm x 82.5 cm) | Column | 50MPa | Concrete Rectangular | 825 | 825 | 6806.3 | 3200 | 2.18 | 5328.44 | G300E | 37862400 | 297.08 | G300E | 0 | 0
440 | Story2 | C28 | 50 MPa RC Column (82.5 cm x 82.5 cm) | Column | 50MPa | Concrete Rectangular | 825 | 825 | 6806.3 | 3200 | 2.18 | 5328.44 | G300E | 37859200 | 297.06 | G300E | 0 | 0
441 | Story2 | C29 | 50 MPa RC Column (82.5 cm x 82.5 cm) | Column | 50MPa | Concrete Rectangular | 825 | 825 | 6806.3 | 3200 | 2.18 | 5328.44 | G300E | 125402666.67 | 983.96 | G300E | 0 | 0
442 | Story2 | C3 | 50 MPa RC Column (82.5 cm x 82.5 cm) | Column | 50MPa | Concrete Rectangular | 825 | 825 | 6806.3 | 3200 | 2.18 | 5328.44 | G300E | 21779200 | 170.89 | G300E | 0 | 0
443 | Story2 | C30 | 50 MPa RC Column (82.5 cm x 82.5 cm) | Column | 50MPa | Concrete Rectangular | 825 | 825 | 6806.3 | 3200 | 2.18 | 5328.44 | G300E | 21779200 | 170.89 | G300E | 0 | 0
444 | Story2 | C31 | 50 MPa RC Column (82.5 cm x 82.5 cm) | Column | 50MPa | Concrete Rectangular | 825 | 825 | 6806.3 | 3225 | 2.2 | 5370.07 | G300E | 21949350 | 172.22 | G300E | 0 | 0
445 | Story2 | C32 | 50 MPa RC Column (82.5 cm x 82.5 cm) | Column | 50MPa | Concrete Rectangular | 825 | 825 | 6806.3 | 3200 | 2.18 | 5328.44 | G300E | 21779200 | 170.89 | G300E | 0 | 0
446 | Story2 | C33 | 50 MPa RC Column (82.5 cm x 82.5 cm) | Column | 50MPa | Concrete Rectangular | 825 | 825 | 6806.3 | 3200 | 2.18 | 5328.44 | G300E | 21779200 | 170.89 | G300E | 0 | 0
447 | Story2 | C34 | 50 MPa RC Column (82.5 cm x 82.5 cm) | Column | 50MPa | Concrete Rectangular | 825 | 825 | 6806.3 | 3200 | 2.18 | 5328.44 | G300E | 21779200 | 170.89 | G300E | 0 | 0
448 | Story2 | C35 | 50 MPa RC Column (82.5 cm x 82.5 cm) | Column | 50MPa | Concrete Rectangular | 825 | 825 | 6806.3 | 3200 | 2.18 | 5328.44 | G300E | 21779200 | 170.89 | G300E | 0 | 0
449 | Story2 | C36 | 50 MPa RC Column (82.5 cm x 82.5 cm) | Column | 50MPa | Concrete Rectangular | 825 | 825 | 6806.3 | 3225 | 2.2 | 5370.07 | G300E | 21949350 | 172.22 | G300E | 0 | 0
450 | Story2 | C4 | 50 MPa RC Column (82.5 cm x 82.5 cm) | Column | 50MPa | Concrete Rectangular | 825 | 825 | 6806.3 | 3200 | 2.18 | 5328.44 | G300E | 21779200 | 170.89 | G300E | 0 | 0
451 | Story2 | C5 | 50 MPa RC Column (82.5 cm x 82.5 cm) | Column | 50MPa | Concrete Rectangular | 825 | 825 | 6806.3 | 3200 | 2.18 | 5328.44 | G300E | 21779200 | 170.89 | G300E | 0 | 0
452 | Story2 | C6 | 50 MPa RC Column (82.5 cm x 82.5 cm) | Column | 50MPa | Concrete Rectangular | 825 | 825 | 6806.3 | 3225 | 2.2 | 5370.07 | G300E | 21949350 | 172.22 | G300E | 0 | 0
453 | Story2 | C7 | 50 MPa RC Column (82.5 cm x 82.5 cm) | Column | 50MPa | Concrete Rectangular | 825 | 825 | 6806.3 | 3200 | 2.18 | 5328.44 | G300E | 21779200 | 170.89 | G300E | 0 | 0
454 | Story2 | C8 | 50 MPa RC Column (82.5 cm x 82.5 cm) | Column | 50MPa | Concrete Rectangular | 825 | 825 | 6806.3 | 3200 | 2.18 | 5328.44 | G300E | 126452266.67 | 992.19 | G300E | 0 | 0
455 | Story2 | C9 | 50 MPa RC Column (82.5 cm x 82.5 cm) | Column | 50MPa | Concrete Rectangular | 825 | 825 | 6806.3 | 3200 | 2.18 | 5328.44 | G300E | 37548800 | 294.62 | G300E | 0 | 0
456 | Story20 | C1 | 50 MPa RC Column (57.5 cm x 57.5 cm) | Column | 50MPa | Concrete Rectangular | 575 | 575 | 3306.3 | 3150 | 1.04 | 2547.94 | G300E | 10413900 | 81.71 | G300E | 0 | 0
457 | Story20 | C10 | 50 MPa RC Column (57.5 cm x 57.5 cm) | Column | 50MPa | Concrete Rectangular | 575 | 575 | 3306.3 | 3150 | 1.04 | 2547.94 | G300E | 26434800 | 207.42 | G300E | 0 | 0
458 | Story20 | C11 | 50 MPa RC Column (57.5 cm x 57.5 cm) | Column | 50MPa | Concrete Rectangular | 575 | 575 | 3306.3 | 3150 | 1.04 | 2547.94 | G300E | 59058300 | 463.39 | G300E | 0 | 0
459 | Story20 | C12 | 50 MPa RC Column (57.5 cm x 57.5 cm) | Column | 50MPa | Concrete Rectangular | 575 | 575 | 3306.3 | 3150 | 1.04 | 2547.94 | G300E | 13510350 | 106.01 | G300E | 0 | 0
460 | Story20 | C13 | 50 MPa RC Column (57.5 cm x 57.5 cm) | Column | 50MPa | Concrete Rectangular | 575 | 575 | 3306.3 | 3150 | 1.04 | 2547.94 | G300E | 12021450 | 94.32 | G300E | 0 | 0
461 | Story20 | C14 | 50 MPa RC Column (57.5 cm x 57.5 cm) | Column | 50MPa | Concrete Rectangular | 575 | 575 | 3306.3 | 3150 | 1.04 | 2547.94 | G300E | 26410650 | 207.23 | G300E | 0 | 0
462 | Story20 | C17 | 50 MPa RC Column (57.5 cm x 57.5 cm) | Column | 50MPa | Concrete Rectangular | 575 | 575 | 3306.3 | 3150 | 1.04 | 2547.94 | G300E | 26449500 | 207.53 | G300E | 0 | 0
463 | Story20 | C18 | 50 MPa RC Column (57.5 cm x 57.5 cm) | Column | 50MPa | Concrete Rectangular | 575 | 575 | 3306.3 | 3150 | 1.04 | 2547.94 | G300E | 12045600 | 94.51 | G300E | 0 | 0
464 | Story20 | C19 | 50 MPa RC Column (57.5 cm x 57.5 cm) | Column | 50MPa | Concrete Rectangular | 575 | 575 | 3306.3 | 3150 | 1.04 | 2547.94 | G300E | 12026700 | 94.37 | G300E | 0 | 0
465 | Story20 | C2 | 50 MPa RC Column (57.5 cm x 57.5 cm) | Column | 50MPa | Concrete Rectangular | 575 | 575 | 3306.3 | 3150 | 1.04 | 2547.94 | G300E | 13462050 | 105.63 | G300E | 0 | 0
466 | Story20 | C20 | 50 MPa RC Column (57.5 cm x 57.5 cm) | Column | 50MPa | Concrete Rectangular | 575 | 575 | 3306.3 | 3150 | 1.04 | 2547.94 | G300E | 26437950 | 207.44 | G300E | 0 | 0
467 | Story20 | C23 | 50 MPa RC Column (57.5 cm x 57.5 cm) | Column | 50MPa | Concrete Rectangular | 575 | 575 | 3306.3 | 3150 | 1.04 | 2547.94 | G300E | 26452650 | 207.56 | G300E | 0 | 0
468 | Story20 | C24 | 50 MPa RC Column (57.5 cm x 57.5 cm) | Column | 50MPa | Concrete Rectangular | 575 | 575 | 3306.3 | 3150 | 1.04 | 2547.94 | G300E | 12048750 | 94.54 | G300E | 0 | 0
469 | Story20 | C25 | 50 MPa RC Column (57.5 cm x 57.5 cm) | Column | 50MPa | Concrete Rectangular | 575 | 575 | 3306.3 | 3150 | 1.04 | 2547.94 | G300E | 13500900 | 105.93 | G300E | 0 | 0
470 | Story20 | C26 | 50 MPa RC Column (57.5 cm x 57.5 cm) | Column | 50MPa | Concrete Rectangular | 575 | 575 | 3306.3 | 3150 | 1.04 | 2547.94 | G300E | 59059350 | 463.4 | G300E | 0 | 0
471 | Story20 | C27 | 50 MPa RC Column (57.5 cm x 57.5 cm) | Column | 50MPa | Concrete Rectangular | 575 | 575 | 3306.3 | 3150 | 1.04 | 2547.94 | G300E | 26449500 | 207.53 | G300E | 0 | 0
472 | Story20 | C28 | 50 MPa RC Column (57.5 cm x 57.5 cm) | Column | 50MPa | Concrete Rectangular | 575 | 575 | 3306.3 | 3150 | 1.04 | 2547.94 | G300E | 26449500 | 207.53 | G300E | 0 | 0
473 | Story20 | C29 | 50 MPa RC Column (57.5 cm x 57.5 cm) | Column | 50MPa | Concrete Rectangular | 575 | 575 | 3306.3 | 3150 | 1.04 | 2547.94 | G300E | 59063550 | 463.43 | G300E | 0 | 0
474 | Story20 | C3 | 50 MPa RC Column (57.5 cm x 57.5 cm) | Column | 50MPa | Concrete Rectangular | 575 | 575 | 3306.3 | 3150 | 1.04 | 2547.94 | G300E | 12020400 | 94.32 | G300E | 0 | 0
475 | Story20 | C30 | 50 MPa RC Column (57.5 cm x 57.5 cm) | Column | 50MPa | Concrete Rectangular | 575 | 575 | 3306.3 | 3150 | 1.04 | 2547.94 | G300E | 13519800 | 106.08 | G300E | 0 | 0
476 | Story20 | C31 | 50 MPa RC Column (57.5 cm x 57.5 cm) | Column | 50MPa | Concrete Rectangular | 575 | 575 | 3306.3 | 3150 | 1.04 | 2547.94 | G300E | 10413900 | 81.71 | G300E | 0 | 0
477 | Story20 | C32 | 50 MPa RC Column (57.5 cm x 57.5 cm) | Column | 50MPa | Concrete Rectangular | 575 | 575 | 3306.3 | 3150 | 1.04 | 2547.94 | G300E | 13510350 | 106.01 | G300E | 0 | 0
478 | Story20 | C33 | 50 MPa RC Column (57.5 cm x 57.5 cm) | Column | 50MPa | Concrete Rectangular | 575 | 575 | 3306.3 | 3150 | 1.04 | 2547.94 | G300E | 12045600 | 94.51 | G300E | 0 | 0
479 | Story20 | C34 | 50 MPa RC Column (57.5 cm x 57.5 cm) | Column | 50MPa | Concrete Rectangular | 575 | 575 | 3306.3 | 3150 | 1.04 | 2547.94 | G300E | 12046650 | 94.52 | G300E | 0 | 0
480 | Story20 | C35 | 50 MPa RC Column (57.5 cm x 57.5 cm) | Column | 50MPa | Concrete Rectangular | 575 | 575 | 3306.3 | 3150 | 1.04 | 2547.94 | G300E | 13518750 | 106.07 | G300E | 0 | 0
481 | Story20 | C36 | 50 MPa RC Column (57.5 cm x 57.5 cm) | Column | 50MPa | Concrete Rectangular | 575 | 575 | 3306.3 | 3150 | 1.04 | 2547.94 | G300E | 10413900 | 81.71 | G300E | 0 | 0
482 | Story20 | C4 | 50 MPa RC Column (57.5 cm x 57.5 cm) | Column | 50MPa | Concrete Rectangular | 575 | 575 | 3306.3 | 3150 | 1.04 | 2547.94 | G300E | 12025650 | 94.36 | G300E | 0 | 0
483 | Story20 | C5 | 50 MPa RC Column (57.5 cm x 57.5 cm) | Column | 50MPa | Concrete Rectangular | 575 | 575 | 3306.3 | 3150 | 1.04 | 2547.94 | G300E | 13500900 | 105.93 | G300E | 0 | 0
484 | Story20 | C6 | 50 MPa RC Column (57.5 cm x 57.5 cm) | Column | 50MPa | Concrete Rectangular | 575 | 575 | 3306.3 | 3150 | 1.04 | 2547.94 | G300E | 10413900 | 81.71 | G300E | 0 | 0
485 | Story20 | C7 | 50 MPa RC Column (57.5 cm x 57.5 cm) | Column | 50MPa | Concrete Rectangular | 575 | 575 | 3306.3 | 3150 | 1.04 | 2547.94 | G300E | 13456800 | 105.59 | G300E | 0 | 0
486 | Story20 | C8 | 50 MPa RC Column (57.5 cm x 57.5 cm) | Column | 50MPa | Concrete Rectangular | 575 | 575 | 3306.3 | 3150 | 1.04 | 2547.94 | G300E | 59311350 | 465.38 | G300E | 0 | 0
487 | Story20 | C9 | 50 MPa RC Column (57.5 cm x 57.5 cm) | Column | 50MPa | Concrete Rectangular | 575 | 575 | 3306.3 | 3150 | 1.04 | 2547.94 | G300E | 26408550 | 207.21 | G300E | 0 | 0
488 | Story21 | C1 | 50 MPa RC Column (55 cm x 55 cm) | Column | 50MPa | Concrete Rectangular | 550 | 550 | 3025 | 3150 | 0.95 | 2331.19 | G300E | 10863300 | 85.24 | G300E | 0 | 0
489 | Story21 | C10 | 50 MPa RC Column (55 cm x 55 cm) | Column | 50MPa | Concrete Rectangular | 550 | 550 | 3025 | 3150 | 0.95 | 2331.19 | G300E | 25937100 | 203.51 | G300E | 0 | 0
490 | Story21 | C11 | 50 MPa RC Column (55 cm x 55 cm) | Column | 50MPa | Concrete Rectangular | 550 | 550 | 3025 | 3150 | 0.95 | 2331.19 | G300E | 61770450 | 484.67 | G300E | 0 | 0
491 | Story21 | C12 | 50 MPa RC Column (55 cm x 55 cm) | Column | 50MPa | Concrete Rectangular | 550 | 550 | 3025 | 3150 | 0.95 | 2331.19 | G300E | 18840150 | 147.83 | G300E | 0 | 0
492 | Story21 | C13 | 50 MPa RC Column (55 cm x 55 cm) | Column | 50MPa | Concrete Rectangular | 550 | 550 | 3025 | 3150 | 0.95 | 2331.19 | G300E | 18322500 | 143.77 | G300E | 0 | 0
493 | Story21 | C14 | 50 MPa RC Column (55 cm x 55 cm) | Column | 50MPa | Concrete Rectangular | 550 | 550 | 3025 | 3150 | 0.95 | 2331.19 | G300E | 25932900 | 203.48 | G300E | 0 | 0
494 | Story21 | C17 | 50 MPa RC Column (55 cm x 55 cm) | Column | 50MPa | Concrete Rectangular | 550 | 550 | 3025 | 3150 | 0.95 | 2331.19 | G300E | 25951800 | 203.63 | G300E | 0 | 0
495 | Story21 | C18 | 50 MPa RC Column (55 cm x 55 cm) | Column | 50MPa | Concrete Rectangular | 550 | 550 | 3025 | 3150 | 0.95 | 2331.19 | G300E | 18345600 | 143.95 | G300E | 0 | 0
496 | Story21 | C19 | 50 MPa RC Column (55 cm x 55 cm) | Column | 50MPa | Concrete Rectangular | 550 | 550 | 3025 | 3150 | 0.95 | 2331.19 | G300E | 18325650 | 143.79 | G300E | 0 | 0
497 | Story21 | C2 | 50 MPa RC Column (55 cm x 55 cm) | Column | 50MPa | Concrete Rectangular | 550 | 550 | 3025 | 3150 | 0.95 | 2331.19 | G300E | 18814950 | 147.63 | G300E | 0 | 0
498 | Story21 | C20 | 50 MPa RC Column (55 cm x 55 cm) | Column | 50MPa | Concrete Rectangular | 550 | 550 | 3025 | 3150 | 0.95 | 2331.19 | G300E | 25939200 | 203.53 | G300E | 0 | 0
499 | Story21 | C23 | 50 MPa RC Column (55 cm x 55 cm) | Column | 50MPa | Concrete Rectangular | 550 | 550 | 3025 | 3150 | 0.95 | 2331.19 | G300E | 25951800 | 203.63 | G300E | 0 | 0
500 | Story21 | C24 | 50 MPa RC Column (55 cm x 55 cm) | Column | 50MPa | Concrete Rectangular | 550 | 550 | 3025 | 3150 | 0.95 | 2331.19 | G300E | 18347700 | 143.96 | G300E | 0 | 0
501 | Story21 | C25 | 50 MPa RC Column (55 cm x 55 cm) | Column | 50MPa | Concrete Rectangular | 550 | 550 | 3025 | 3150 | 0.95 | 2331.19 | G300E | 18830700 | 147.75 | G300E | 0 | 0
502 | Story21 | C26 | 50 MPa RC Column (55 cm x 55 cm) | Column | 50MPa | Concrete Rectangular | 550 | 550 | 3025 | 3150 | 0.95 | 2331.19 | G300E | 61772550 | 484.69 | G300E | 0 | 0
503 | Story21 | C27 | 50 MPa RC Column (55 cm x 55 cm) | Column | 50MPa | Concrete Rectangular | 550 | 550 | 3025 | 3150 | 0.95 | 2331.19 | G300E | 25949700 | 203.61 | G300E | 0 | 0
504 | Story21 | C28 | 50 MPa RC Column (55 cm x 55 cm) | Column | 50MPa | Concrete Rectangular | 550 | 550 | 3025 | 3150 | 0.95 | 2331.19 | G300E | 25949700 | 203.61 | G300E | 0 | 0
505 | Story21 | C29 | 50 MPa RC Column (55 cm x 55 cm) | Column | 50MPa | Concrete Rectangular | 550 | 550 | 3025 | 3150 | 0.95 | 2331.19 | G300E | 61776750 | 484.72 | G300E | 0 | 0
506 | Story21 | C3 | 50 MPa RC Column (55 cm x 55 cm) | Column | 50MPa | Concrete Rectangular | 550 | 550 | 3025 | 3150 | 0.95 | 2331.19 | G300E | 18321450 | 143.76 | G300E | 0 | 0
507 | Story21 | C30 | 50 MPa RC Column (55 cm x 55 cm) | Column | 50MPa | Concrete Rectangular | 550 | 550 | 3025 | 3150 | 0.95 | 2331.19 | G300E | 18849600 | 147.9 | G300E | 0 | 0
508 | Story21 | C31 | 50 MPa RC Column (55 cm x 55 cm) | Column | 50MPa | Concrete Rectangular | 550 | 550 | 3025 | 3150 | 0.95 | 2331.19 | G300E | 10840200 | 85.06 | G300E | 0 | 0
509 | Story21 | C32 | 50 MPa RC Column (55 cm x 55 cm) | Column | 50MPa | Concrete Rectangular | 550 | 550 | 3025 | 3150 | 0.95 | 2331.19 | G300E | 18840150 | 147.83 | G300E | 0 | 0
510 | Story21 | C33 | 50 MPa RC Column (55 cm x 55 cm) | Column | 50MPa | Concrete Rectangular | 550 | 550 | 3025 | 3150 | 0.95 | 2331.19 | G300E | 18344550 | 143.94 | G300E | 0 | 0
511 | Story21 | C34 | 50 MPa RC Column (55 cm x 55 cm) | Column | 50MPa | Concrete Rectangular | 550 | 550 | 3025 | 3150 | 0.95 | 2331.19 | G300E | 18346650 | 143.95 | G300E | 0 | 0
512 | Story21 | C35 | 50 MPa RC Column (55 cm x 55 cm) | Column | 50MPa | Concrete Rectangular | 550 | 550 | 3025 | 3150 | 0.95 | 2331.19 | G300E | 18847500 | 147.88 | G300E | 0 | 0
513 | Story21 | C36 | 50 MPa RC Column (55 cm x 55 cm) | Column | 50MPa | Concrete Rectangular | 550 | 550 | 3025 | 3150 | 0.95 | 2331.19 | G300E | 10859100 | 85.2 | G300E | 0 | 0
514 | Story21 | C4 | 50 MPa RC Column (55 cm x 55 cm) | Column | 50MPa | Concrete Rectangular | 550 | 550 | 3025 | 3150 | 0.95 | 2331.19 | G300E | 18325650 | 143.79 | G300E | 0 | 0
515 | Story21 | C5 | 50 MPa RC Column (55 cm x 55 cm) | Column | 50MPa | Concrete Rectangular | 550 | 550 | 3025 | 3150 | 0.95 | 2331.19 | G300E | 18830700 | 147.75 | G300E | 0 | 0
516 | Story21 | C6 | 50 MPa RC Column (55 cm x 55 cm) | Column | 50MPa | Concrete Rectangular | 550 | 550 | 3025 | 3150 | 0.95 | 2331.19 | G300E | 10840200 | 85.06 | G300E | 0 | 0
517 | Story21 | C7 | 50 MPa RC Column (55 cm x 55 cm) | Column | 50MPa | Concrete Rectangular | 550 | 550 | 3025 | 3150 | 0.95 | 2331.19 | G300E | 18811800 | 147.6 | G300E | 0 | 0
518 | Story21 | C8 | 50 MPa RC Column (55 cm x 55 cm) | Column | 50MPa | Concrete Rectangular | 550 | 550 | 3025 | 3150 | 0.95 | 2331.19 | G300E | 62020350 | 486.63 | G300E | 0 | 0
519 | Story21 | C9 | 50 MPa RC Column (55 cm x 55 cm) | Column | 50MPa | Concrete Rectangular | 550 | 550 | 3025 | 3150 | 0.95 | 2331.19 | G300E | 25929750 | 203.45 | G300E | 0 | 0
520 | Story22 | C1 | 50 MPa RC Column (55 cm x 55 cm) | Column | 50MPa | Concrete Rectangular | 550 | 550 | 3025 | 3150 | 0.95 | 2331.19 | G300E | 9528750 | 74.77 | G300E | 0 | 0
521 | Story22 | C10 | 50 MPa RC Column (55 cm x 55 cm) | Column | 50MPa | Concrete Rectangular | 550 | 550 | 3025 | 3150 | 0.95 | 2331.19 | G300E | 11005050 | 86.35 | G300E | 0 | 0
522 | Story22 | C11 | 50 MPa RC Column (55 cm x 55 cm) | Column | 50MPa | Concrete Rectangular | 550 | 550 | 3025 | 3150 | 0.95 | 2331.19 | G300E | 50151150 | 393.5 | G300E | 0 | 0
523 | Story22 | C12 | 50 MPa RC Column (55 cm x 55 cm) | Column | 50MPa | Concrete Rectangular | 550 | 550 | 3025 | 3150 | 0.95 | 2331.19 | G300E | 10643850 | 83.52 | G300E | 0 | 0
524 | Story22 | C13 | 50 MPa RC Column (55 cm x 55 cm) | Column | 50MPa | Concrete Rectangular | 550 | 550 | 3025 | 3150 | 0.95 | 2331.19 | G300E | 10596600 | 83.14 | G300E | 0 | 0
525 | Story22 | C14 | 50 MPa RC Column (55 cm x 55 cm) | Column | 50MPa | Concrete Rectangular | 550 | 550 | 3025 | 3150 | 0.95 | 2331.19 | G300E | 11017650 | 86.45 | G300E | 0 | 0
526 | Story22 | C17 | 50 MPa RC Column (55 cm x 55 cm) | Column | 50MPa | Concrete Rectangular | 550 | 550 | 3025 | 3150 | 0.95 | 2331.19 | G300E | 11017650 | 86.45 | G300E | 0 | 0
527 | Story22 | C18 | 50 MPa RC Column (55 cm x 55 cm) | Column | 50MPa | Concrete Rectangular | 550 | 550 | 3025 | 3150 | 0.95 | 2331.19 | G300E | 10611300 | 83.26 | G300E | 0 | 0
528 | Story22 | C19 | 50 MPa RC Column (55 cm x 55 cm) | Column | 50MPa | Concrete Rectangular | 550 | 550 | 3025 | 3150 | 0.95 | 2331.19 | G300E | 10598700 | 83.16 | G300E | 0 | 0
529 | Story22 | C2 | 50 MPa RC Column (55 cm x 55 cm) | Column | 50MPa | Concrete Rectangular | 550 | 550 | 3025 | 3150 | 0.95 | 2331.19 | G300E | 10645950 | 83.53 | G300E | 0 | 0
530 | Story22 | C20 | 50 MPa RC Column (55 cm x 55 cm) | Column | 50MPa | Concrete Rectangular | 550 | 550 | 3025 | 3150 | 0.95 | 2331.19 | G300E | 11007150 | 86.37 | G300E | 0 | 0
531 | Story22 | C23 | 50 MPa RC Column (55 cm x 55 cm) | Column | 50MPa | Concrete Rectangular | 550 | 550 | 3025 | 3150 | 0.95 | 2331.19 | G300E | 11019750 | 86.47 | G300E | 0 | 0
532 | Story22 | C24 | 50 MPa RC Column (55 cm x 55 cm) | Column | 50MPa | Concrete Rectangular | 550 | 550 | 3025 | 3150 | 0.95 | 2331.19 | G300E | 10613400 | 83.28 | G300E | 0 | 0
533 | Story22 | C25 | 50 MPa RC Column (55 cm x 55 cm) | Column | 50MPa | Concrete Rectangular | 550 | 550 | 3025 | 3150 | 0.95 | 2331.19 | G300E | 10637550 | 83.47 | G300E | 0 | 0
534 | Story22 | C26 | 50 MPa RC Column (55 cm x 55 cm) | Column | 50MPa | Concrete Rectangular | 550 | 550 | 3025 | 3150 | 0.95 | 2331.19 | G300E | 50154300 | 393.53 | G300E | 0 | 0
535 | Story22 | C27 | 50 MPa RC Column (55 cm x 55 cm) | Column | 50MPa | Concrete Rectangular | 550 | 550 | 3025 | 3150 | 0.95 | 2331.19 | G300E | 11017650 | 86.45 | G300E | 0 | 0
536 | Story22 | C28 | 50 MPa RC Column (55 cm x 55 cm) | Column | 50MPa | Concrete Rectangular | 550 | 550 | 3025 | 3150 | 0.95 | 2331.19 | G300E | 11017650 | 86.45 | G300E | 0 | 0
537 | Story22 | C29 | 50 MPa RC Column (55 cm x 55 cm) | Column | 50MPa | Concrete Rectangular | 550 | 550 | 3025 | 3150 | 0.95 | 2331.19 | G300E | 50157450 | 393.55 | G300E | 0 | 0
538 | Story22 | C3 | 50 MPa RC Column (55 cm x 55 cm) | Column | 50MPa | Concrete Rectangular | 550 | 550 | 3025 | 3150 | 0.95 | 2331.19 | G300E | 10596600 | 83.14 | G300E | 0 | 0
539 | Story22 | C30 | 50 MPa RC Column (55 cm x 55 cm) | Column | 50MPa | Concrete Rectangular | 550 | 550 | 3025 | 3150 | 0.95 | 2331.19 | G300E | 10650150 | 83.57 | G300E | 0 | 0
540 | Story22 | C31 | 50 MPa RC Column (55 cm x 55 cm) | Column | 50MPa | Concrete Rectangular | 550 | 550 | 3025 | 3150 | 0.95 | 2331.19 | G300E | 9528750 | 74.77 | G300E | 0 | 0
541 | Story22 | C32 | 50 MPa RC Column (55 cm x 55 cm) | Column | 50MPa | Concrete Rectangular | 550 | 550 | 3025 | 3150 | 0.95 | 2331.19 | G300E | 10643850 | 83.52 | G300E | 0 | 0
542 | Story22 | C33 | 50 MPa RC Column (55 cm x 55 cm) | Column | 50MPa | Concrete Rectangular | 550 | 550 | 3025 | 3150 | 0.95 | 2331.19 | G300E | 10611300 | 83.26 | G300E | 0 | 0
543 | Story22 | C34 | 50 MPa RC Column (55 cm x 55 cm) | Column | 50MPa | Concrete Rectangular | 550 | 550 | 3025 | 3150 | 0.95 | 2331.19 | G300E | 10612350 | 83.27 | G300E | 0 | 0
544 | Story22 | C35 | 50 MPa RC Column (55 cm x 55 cm) | Column | 50MPa | Concrete Rectangular | 550 | 550 | 3025 | 3150 | 0.95 | 2331.19 | G300E | 10649100 | 83.56 | G300E | 0 | 0
545 | Story22 | C36 | 50 MPa RC Column (55 cm x 55 cm) | Column | 50MPa | Concrete Rectangular | 550 | 550 | 3025 | 3150 | 0.95 | 2331.19 | G300E | 9528750 | 74.77 | G300E | 0 | 0
546 | Story22 | C4 | 50 MPa RC Column (55 cm x 55 cm) | Column | 50MPa | Concrete Rectangular | 550 | 550 | 3025 | 3150 | 0.95 | 2331.19 | G300E | 10597650 | 83.15 | G300E | 0 | 0
547 | Story22 | C5 | 50 MPa RC Column (55 cm x 55 cm) | Column | 50MPa | Concrete Rectangular | 550 | 550 | 3025 | 3150 | 0.95 | 2331.19 | G300E | 10637550 | 83.47 | G300E | 0 | 0
548 | Story22 | C6 | 50 MPa RC Column (55 cm x 55 cm) | Column | 50MPa | Concrete Rectangular | 550 | 550 | 3025 | 3150 | 0.95 | 2331.19 | G300E | 9528750 | 74.77 | G300E | 0 | 0
549 | Story22 | C7 | 50 MPa RC Column (55 cm x 55 cm) | Column | 50MPa | Concrete Rectangular | 550 | 550 | 3025 | 3150 | 0.95 | 2331.19 | G300E | 10641750 | 83.5 | G300E | 0 | 0
550 | Story22 | C8 | 50 MPa RC Column (55 cm x 55 cm) | Column | 50MPa | Concrete Rectangular | 550 | 550 | 3025 | 3150 | 0.95 | 2331.19 | G300E | 50366400 | 395.19 | G300E | 0 | 0
551 | Story22 | C9 | 50 MPa RC Column (55 cm x 55 cm) | Column | 50MPa | Concrete Rectangular | 550 | 550 | 3025 | 3150 | 0.95 | 2331.19 | G300E | 11016600 | 86.44 | G300E | 0 | 0
552 | Story23 | C1 | 50 MPa RC Column (52.5 cm x 52.5 cm) | Column | 50MPa | Concrete Rectangular | 525 | 525 | 2756.3 | 3150 | 0.87 | 2124.08 | G300E | 15368850 | 120.59 | G300E | 0 | 0
553 | Story23 | C10 | 50 MPa RC Column (52.5 cm x 52.5 cm) | Column | 50MPa | Concrete Rectangular | 525 | 525 | 2756.3 | 3150 | 0.87 | 2124.08 | G300E | 9912000 | 77.77 | G300E | 0 | 0
554 | Story23 | C11 | 50 MPa RC Column (52.5 cm x 52.5 cm) | Column | 50MPa | Concrete Rectangular | 525 | 525 | 2756.3 | 3150 | 0.87 | 2124.08 | G300E | 52336200 | 410.65 | G300E | 0 | 0
555 | Story23 | C12 | 50 MPa RC Column (52.5 cm x 52.5 cm) | Column | 50MPa | Concrete Rectangular | 525 | 525 | 2756.3 | 3150 | 0.87 | 2124.08 | G300E | 14949900 | 117.3 | G300E | 0 | 0
556 | Story23 | C13 | 50 MPa RC Column (52.5 cm x 52.5 cm) | Column | 50MPa | Concrete Rectangular | 525 | 525 | 2756.3 | 3150 | 0.87 | 2124.08 | G300E | 16302300 | 127.91 | G300E | 0 | 0
557 | Story23 | C14 | 50 MPa RC Column (52.5 cm x 52.5 cm) | Column | 50MPa | Concrete Rectangular | 525 | 525 | 2756.3 | 3150 | 0.87 | 2124.08 | G300E | 9943500 | 78.02 | G300E | 0 | 0
558 | Story23 | C17 | 50 MPa RC Column (52.5 cm x 52.5 cm) | Column | 50MPa | Concrete Rectangular | 525 | 525 | 2756.3 | 3150 | 0.87 | 2124.08 | G300E | 9923550 | 77.86 | G300E | 0 | 0
559 | Story23 | C18 | 50 MPa RC Column (52.5 cm x 52.5 cm) | Column | 50MPa | Concrete Rectangular | 525 | 525 | 2756.3 | 3150 | 0.87 | 2124.08 | G300E | 16323300 | 128.08 | G300E | 0 | 0
560 | Story23 | C19 | 50 MPa RC Column (52.5 cm x 52.5 cm) | Column | 50MPa | Concrete Rectangular | 525 | 525 | 2756.3 | 3150 | 0.87 | 2124.08 | G300E | 16304400 | 127.93 | G300E | 0 | 0
561 | Story23 | C2 | 50 MPa RC Column (52.5 cm x 52.5 cm) | Column | 50MPa | Concrete Rectangular | 525 | 525 | 2756.3 | 3150 | 0.87 | 2124.08 | G300E | 14973000 | 117.48 | G300E | 0 | 0
562 | Story23 | C20 | 50 MPa RC Column (52.5 cm x 52.5 cm) | Column | 50MPa | Concrete Rectangular | 525 | 525 | 2756.3 | 3150 | 0.87 | 2124.08 | G300E | 9913050 | 77.78 | G300E | 0 | 0
563 | Story23 | C23 | 50 MPa RC Column (52.5 cm x 52.5 cm) | Column | 50MPa | Concrete Rectangular | 525 | 525 | 2756.3 | 3150 | 0.87 | 2124.08 | G300E | 9925650 | 77.88 | G300E | 0 | 0
564 | Story23 | C24 | 50 MPa RC Column (52.5 cm x 52.5 cm) | Column | 50MPa | Concrete Rectangular | 525 | 525 | 2756.3 | 3150 | 0.87 | 2124.08 | G300E | 16326450 | 128.1 | G300E | 0 | 0
565 | Story23 | C25 | 50 MPa RC Column (52.5 cm x 52.5 cm) | Column | 50MPa | Concrete Rectangular | 525 | 525 | 2756.3 | 3150 | 0.87 | 2124.08 | G300E | 14940450 | 117.23 | G300E | 0 | 0
566 | Story23 | C26 | 50 MPa RC Column (52.5 cm x 52.5 cm) | Column | 50MPa | Concrete Rectangular | 525 | 525 | 2756.3 | 3150 | 0.87 | 2124.08 | G300E | 52338300 | 410.67 | G300E | 0 | 0
567 | Story23 | C27 | 50 MPa RC Column (52.5 cm x 52.5 cm) | Column | 50MPa | Concrete Rectangular | 525 | 525 | 2756.3 | 3150 | 0.87 | 2124.08 | G300E | 9923550 | 77.86 | G300E | 0 | 0
568 | Story23 | C28 | 50 MPa RC Column (52.5 cm x 52.5 cm) | Column | 50MPa | Concrete Rectangular | 525 | 525 | 2756.3 | 3150 | 0.87 | 2124.08 | G300E | 9924600 | 77.87 | G300E | 0 | 0
569 | Story23 | C29 | 50 MPa RC Column (52.5 cm x 52.5 cm) | Column | 50MPa | Concrete Rectangular | 525 | 525 | 2756.3 | 3150 | 0.87 | 2124.08 | G300E | 52341450 | 410.69 | G300E | 0 | 0
570 | Story23 | C3 | 50 MPa RC Column (52.5 cm x 52.5 cm) | Column | 50MPa | Concrete Rectangular | 525 | 525 | 2756.3 | 3150 | 0.87 | 2124.08 | G300E | 16301250 | 127.91 | G300E | 0 | 0
571 | Story23 | C30 | 50 MPa RC Column (52.5 cm x 52.5 cm) | Column | 50MPa | Concrete Rectangular | 525 | 525 | 2756.3 | 3150 | 0.87 | 2124.08 | G300E | 14958300 | 117.37 | G300E | 0 | 0
572 | Story23 | C31 | 50 MPa RC Column (52.5 cm x 52.5 cm) | Column | 50MPa | Concrete Rectangular | 525 | 525 | 2756.3 | 3150 | 0.87 | 2124.08 | G300E | 15404550 | 120.87 | G300E | 0 | 0
573 | Story23 | C32 | 50 MPa RC Column (52.5 cm x 52.5 cm) | Column | 50MPa | Concrete Rectangular | 525 | 525 | 2756.3 | 3150 | 0.87 | 2124.08 | G300E | 14949900 | 117.3 | G300E | 0 | 0
574 | Story23 | C33 | 50 MPa RC Column (52.5 cm x 52.5 cm) | Column | 50MPa | Concrete Rectangular | 525 | 525 | 2756.3 | 3150 | 0.87 | 2124.08 | G300E | 16323300 | 128.08 | G300E | 0 | 0
575 | Story23 | C34 | 50 MPa RC Column (52.5 cm x 52.5 cm) | Column | 50MPa | Concrete Rectangular | 525 | 525 | 2756.3 | 3150 | 0.87 | 2124.08 | G300E | 16325400 | 128.1 | G300E | 0 | 0
576 | Story23 | C35 | 50 MPa RC Column (52.5 cm x 52.5 cm) | Column | 50MPa | Concrete Rectangular | 525 | 525 | 2756.3 | 3150 | 0.87 | 2124.08 | G300E | 14958300 | 117.37 | G300E | 0 | 0
577 | Story23 | C36 | 50 MPa RC Column (52.5 cm x 52.5 cm) | Column | 50MPa | Concrete Rectangular | 525 | 525 | 2756.3 | 3150 | 0.87 | 2124.08 | G300E | 15420300 | 120.99 | G300E | 0 | 0
578 | Story23 | C4 | 50 MPa RC Column (52.5 cm x 52.5 cm) | Column | 50MPa | Concrete Rectangular | 525 | 525 | 2756.3 | 3150 | 0.87 | 2124.08 | G300E | 16304400 | 127.93 | G300E | 0 | 0
579 | Story23 | C5 | 50 MPa RC Column (52.5 cm x 52.5 cm) | Column | 50MPa | Concrete Rectangular | 525 | 525 | 2756.3 | 3150 | 0.87 | 2124.08 | G300E | 14940450 | 117.23 | G300E | 0 | 0
580 | Story23 | C6 | 50 MPa RC Column (52.5 cm x 52.5 cm) | Column | 50MPa | Concrete Rectangular | 525 | 525 | 2756.3 | 3150 | 0.87 | 2124.08 | G300E | 15404550 | 120.87 | G300E | 0 | 0
581 | Story23 | C7 | 50 MPa RC Column (52.5 cm x 52.5 cm) | Column | 50MPa | Concrete Rectangular | 525 | 525 | 2756.3 | 3150 | 0.87 | 2124.08 | G300E | 14969850 | 117.46 | G300E | 0 | 0
582 | Story23 | C8 | 50 MPa RC Column (52.5 cm x 52.5 cm) | Column | 50MPa | Concrete Rectangular | 525 | 525 | 2756.3 | 3150 | 0.87 | 2124.08 | G300E | 52528350 | 412.16 | G300E | 0 | 0
583 | Story23 | C9 | 50 MPa RC Column (52.5 cm x 52.5 cm) | Column | 50MPa | Concrete Rectangular | 525 | 525 | 2756.3 | 3150 | 0.87 | 2124.08 | G300E | 9943500 | 78.02 | G300E | 0 | 0
584 | Story24 | C1 | 50 MPa RC Column (52.5 cm x 52.5 cm) | Column | 50MPa | Concrete Rectangular | 525 | 525 | 2756.3 | 3150 | 0.87 | 2124.08 | G300E | 10905300 | 85.57 | G300E | 0 | 0
585 | Story24 | C10 | 50 MPa RC Column (52.5 cm x 52.5 cm) | Column | 50MPa | Concrete Rectangular | 525 | 525 | 2756.3 | 3150 | 0.87 | 2124.08 | G300E | 8681400 | 68.12 | G300E | 0 | 0
586 | Story24 | C11 | 50 MPa RC Column (52.5 cm x 52.5 cm) | Column | 50MPa | Concrete Rectangular | 525 | 525 | 2756.3 | 3150 | 0.87 | 2124.08 | G300E | 41118000 | 322.63 | G300E | 0 | 0
587 | Story24 | C12 | 50 MPa RC Column (52.5 cm x 52.5 cm) | Column | 50MPa | Concrete Rectangular | 525 | 525 | 2756.3 | 3150 | 0.87 | 2124.08 | G300E | 8852550 | 69.46 | G300E | 0 | 0
588 | Story24 | C13 | 50 MPa RC Column (52.5 cm x 52.5 cm) | Column | 50MPa | Concrete Rectangular | 525 | 525 | 2756.3 | 3150 | 0.87 | 2124.08 | G300E | 9147600 | 71.78 | G300E | 0 | 0
589 | Story24 | C14 | 50 MPa RC Column (52.5 cm x 52.5 cm) | Column | 50MPa | Concrete Rectangular | 525 | 525 | 2756.3 | 3150 | 0.87 | 2124.08 | G300E | 8681400 | 68.12 | G300E | 0 | 0
590 | Story24 | C17 | 50 MPa RC Column (52.5 cm x 52.5 cm) | Column | 50MPa | Concrete Rectangular | 525 | 525 | 2756.3 | 3150 | 0.87 | 2124.08 | G300E | 8681400 | 68.12 | G300E | 0 | 0
591 | Story24 | C18 | 50 MPa RC Column (52.5 cm x 52.5 cm) | Column | 50MPa | Concrete Rectangular | 525 | 525 | 2756.3 | 3150 | 0.87 | 2124.08 | G300E | 9154950 | 71.83 | G300E | 0 | 0
592 | Story24 | C19 | 50 MPa RC Column (52.5 cm x 52.5 cm) | Column | 50MPa | Concrete Rectangular | 525 | 525 | 2756.3 | 3150 | 0.87 | 2124.08 | G300E | 9147600 | 71.78 | G300E | 0 | 0
593 | Story24 | C2 | 50 MPa RC Column (52.5 cm x 52.5 cm) | Column | 50MPa | Concrete Rectangular | 525 | 525 | 2756.3 | 3150 | 0.87 | 2124.08 | G300E | 8873550 | 69.63 | G300E | 0 | 0
594 | Story24 | C20 | 50 MPa RC Column (52.5 cm x 52.5 cm) | Column | 50MPa | Concrete Rectangular | 525 | 525 | 2756.3 | 3150 | 0.87 | 2124.08 | G300E | 8681400 | 68.12 | G300E | 0 | 0
595 | Story24 | C23 | 50 MPa RC Column (52.5 cm x 52.5 cm) | Column | 50MPa | Concrete Rectangular | 525 | 525 | 2756.3 | 3150 | 0.87 | 2124.08 | G300E | 8681400 | 68.12 | G300E | 0 | 0
596 | Story24 | C24 | 50 MPa RC Column (52.5 cm x 52.5 cm) | Column | 50MPa | Concrete Rectangular | 525 | 525 | 2756.3 | 3150 | 0.87 | 2124.08 | G300E | 9154950 | 71.83 | G300E | 0 | 0
597 | Story24 | C25 | 50 MPa RC Column (52.5 cm x 52.5 cm) | Column | 50MPa | Concrete Rectangular | 525 | 525 | 2756.3 | 3150 | 0.87 | 2124.08 | G300E | 8849400 | 69.44 | G300E | 0 | 0
598 | Story24 | C26 | 50 MPa RC Column (52.5 cm x 52.5 cm) | Column | 50MPa | Concrete Rectangular | 525 | 525 | 2756.3 | 3150 | 0.87 | 2124.08 | G300E | 41120100 | 322.64 | G300E | 0 | 0
599 | Story24 | C27 | 50 MPa RC Column (52.5 cm x 52.5 cm) | Column | 50MPa | Concrete Rectangular | 525 | 525 | 2756.3 | 3150 | 0.87 | 2124.08 | G300E | 8681400 | 68.12 | G300E | 0 | 0
600 | Story24 | C28 | 50 MPa RC Column (52.5 cm x 52.5 cm) | Column | 50MPa | Concrete Rectangular | 525 | 525 | 2756.3 | 3150 | 0.87 | 2124.08 | G300E | 8681400 | 68.12 | G300E | 0 | 0
601 | Story24 | C29 | 50 MPa RC Column (52.5 cm x 52.5 cm) | Column | 50MPa | Concrete Rectangular | 525 | 525 | 2756.3 | 3150 | 0.87 | 2124.08 | G300E | 41123250 | 322.67 | G300E | 0 | 0
602 | Story24 | C3 | 50 MPa RC Column (52.5 cm x 52.5 cm) | Column | 50MPa | Concrete Rectangular | 525 | 525 | 2756.3 | 3150 | 0.87 | 2124.08 | G300E | 9147600 | 71.78 | G300E | 0 | 0
603 | Story24 | C30 | 50 MPa RC Column (52.5 cm x 52.5 cm) | Column | 50MPa | Concrete Rectangular | 525 | 525 | 2756.3 | 3150 | 0.87 | 2124.08 | G300E | 8855700 | 69.49 | G300E | 0 | 0
604 | Story24 | C31 | 50 MPa RC Column (52.5 cm x 52.5 cm) | Column | 50MPa | Concrete Rectangular | 525 | 525 | 2756.3 | 3150 | 0.87 | 2124.08 | G300E | 10971450 | 86.09 | G300E | 0 | 0
605 | Story24 | C32 | 50 MPa RC Column (52.5 cm x 52.5 cm) | Column | 50MPa | Concrete Rectangular | 525 | 525 | 2756.3 | 3150 | 0.87 | 2124.08 | G300E | 8852550 | 69.46 | G300E | 0 | 0
606 | Story24 | C33 | 50 MPa RC Column (52.5 cm x 52.5 cm) | Column | 50MPa | Concrete Rectangular | 525 | 525 | 2756.3 | 3150 | 0.87 | 2124.08 | G300E | 9153900 | 71.82 | G300E | 0 | 0
607 | Story24 | C34 | 50 MPa RC Column (52.5 cm x 52.5 cm) | Column | 50MPa | Concrete Rectangular | 525 | 525 | 2756.3 | 3150 | 0.87 | 2124.08 | G300E | 9154950 | 71.83 | G300E | 0 | 0
608 | Story24 | C35 | 50 MPa RC Column (52.5 cm x 52.5 cm) | Column | 50MPa | Concrete Rectangular | 525 | 525 | 2756.3 | 3150 | 0.87 | 2124.08 | G300E | 8855700 | 69.49 | G300E | 0 | 0
609 | Story24 | C36 | 50 MPa RC Column (52.5 cm x 52.5 cm) | Column | 50MPa | Concrete Rectangular | 525 | 525 | 2756.3 | 3150 | 0.87 | 2124.08 | G300E | 10989300 | 86.23 | G300E | 0 | 0
610 | Story24 | C4 | 50 MPa RC Column (52.5 cm x 52.5 cm) | Column | 50MPa | Concrete Rectangular | 525 | 525 | 2756.3 | 3150 | 0.87 | 2124.08 | G300E | 9147600 | 71.78 | G300E | 0 | 0
611 | Story24 | C5 | 50 MPa RC Column (52.5 cm x 52.5 cm) | Column | 50MPa | Concrete Rectangular | 525 | 525 | 2756.3 | 3150 | 0.87 | 2124.08 | G300E | 8849400 | 69.44 | G300E | 0 | 0
612 | Story24 | C6 | 50 MPa RC Column (52.5 cm x 52.5 cm) | Column | 50MPa | Concrete Rectangular | 525 | 525 | 2756.3 | 3150 | 0.87 | 2124.08 | G300E | 10971450 | 86.09 | G300E | 0 | 0
613 | Story24 | C7 | 50 MPa RC Column (52.5 cm x 52.5 cm) | Column | 50MPa | Concrete Rectangular | 525 | 525 | 2756.3 | 3150 | 0.87 | 2124.08 | G300E | 8867250 | 69.58 | G300E | 0 | 0
614 | Story24 | C8 | 50 MPa RC Column (52.5 cm x 52.5 cm) | Column | 50MPa | Concrete Rectangular | 525 | 525 | 2756.3 | 3150 | 0.87 | 2124.08 | G300E | 41297550 | 324.04 | G300E | 0 | 0
615 | Story24 | C9 | 50 MPa RC Column (52.5 cm x 52.5 cm) | Column | 50MPa | Concrete Rectangular | 525 | 525 | 2756.3 | 3150 | 0.87 | 2124.08 | G300E | 8681400 | 68.12 | G300E | 0 | 0
616 | Story25 | C1 | 50 MPa RC Column (47.5 cm x 47.5 cm) | Column | 50MPa | Concrete Rectangular | 475 | 475 | 2256.3 | 3125 | 0.71 | 1724.96 | G300E | 32036458.33 | 251.37 | G300E | 0 | 0
617 | Story25 | C10 | 50 MPa RC Column (47.5 cm x 47.5 cm) | Column | 50MPa | Concrete Rectangular | 475 | 475 | 2256.3 | 3125 | 0.71 | 1724.96 | G300E | 7050000 | 55.32 | G300E | 0 | 0
618 | Story25 | C11 | 50 MPa RC Column (47.5 cm x 47.5 cm) | Column | 50MPa | Concrete Rectangular | 475 | 475 | 2256.3 | 3125 | 0.71 | 1724.96 | G300E | 55326041.67 | 434.11 | G300E | 0 | 0
619 | Story25 | C12 | 50 MPa RC Column (47.5 cm x 47.5 cm) | Column | 50MPa | Concrete Rectangular | 475 | 475 | 2256.3 | 3125 | 0.71 | 1724.96 | G300E | 23747916.67 | 186.33 | G300E | 0 | 0
620 | Story25 | C13 | 50 MPa RC Column (47.5 cm x 47.5 cm) | Column | 50MPa | Concrete Rectangular | 475 | 475 | 2256.3 | 3125 | 0.71 | 1724.96 | G300E | 26647916.67 | 209.09 | G300E | 0 | 0
621 | Story25 | C14 | 50 MPa RC Column (47.5 cm x 47.5 cm) | Column | 50MPa | Concrete Rectangular | 475 | 475 | 2256.3 | 3125 | 0.71 | 1724.96 | G300E | 7050000 | 55.32 | G300E | 0 | 0
622 | Story25 | C17 | 50 MPa RC Column (47.5 cm x 47.5 cm) | Column | 50MPa | Concrete Rectangular | 475 | 475 | 2256.3 | 3125 | 0.71 | 1724.96 | G300E | 7050000 | 55.32 | G300E | 0 | 0
623 | Story25 | C18 | 50 MPa RC Column (47.5 cm x 47.5 cm) | Column | 50MPa | Concrete Rectangular | 475 | 475 | 2256.3 | 3125 | 0.71 | 1724.96 | G300E | 26665625 | 209.23 | G300E | 0 | 0
624 | Story25 | C19 | 50 MPa RC Column (47.5 cm x 47.5 cm) | Column | 50MPa | Concrete Rectangular | 475 | 475 | 2256.3 | 3125 | 0.71 | 1724.96 | G300E | 26647916.67 | 209.09 | G300E | 0 | 0
625 | Story25 | C2 | 50 MPa RC Column (47.5 cm x 47.5 cm) | Column | 50MPa | Concrete Rectangular | 475 | 475 | 2256.3 | 3125 | 0.71 | 1724.96 | G300E | 23819791.67 | 186.9 | G300E | 0 | 0
626 | Story25 | C20 | 50 MPa RC Column (47.5 cm x 47.5 cm) | Column | 50MPa | Concrete Rectangular | 475 | 475 | 2256.3 | 3125 | 0.71 | 1724.96 | G300E | 7050000 | 55.32 | G300E | 0 | 0
627 | Story25 | C23 | 50 MPa RC Column (47.5 cm x 47.5 cm) | Column | 50MPa | Concrete Rectangular | 475 | 475 | 2256.3 | 3125 | 0.71 | 1724.96 | G300E | 7050000 | 55.32 | G300E | 0 | 0
628 | Story25 | C24 | 50 MPa RC Column (47.5 cm x 47.5 cm) | Column | 50MPa | Concrete Rectangular | 475 | 475 | 2256.3 | 3125 | 0.71 | 1724.96 | G300E | 26667708.33 | 209.24 | G300E | 0 | 0
629 | Story25 | C25 | 50 MPa RC Column (47.5 cm x 47.5 cm) | Column | 50MPa | Concrete Rectangular | 475 | 475 | 2256.3 | 3125 | 0.71 | 1724.96 | G300E | 23738541.67 | 186.26 | G300E | 0 | 0
630 | Story25 | C26 | 50 MPa RC Column (47.5 cm x 47.5 cm) | Column | 50MPa | Concrete Rectangular | 475 | 475 | 2256.3 | 3125 | 0.71 | 1724.96 | G300E | 55328125 | 434.12 | G300E | 0 | 0
631 | Story25 | C27 | 50 MPa RC Column (47.5 cm x 47.5 cm) | Column | 50MPa | Concrete Rectangular | 475 | 475 | 2256.3 | 3125 | 0.71 | 1724.96 | G300E | 7050000 | 55.32 | G300E | 0 | 0
632 | Story25 | C28 | 50 MPa RC Column (47.5 cm x 47.5 cm) | Column | 50MPa | Concrete Rectangular | 475 | 475 | 2256.3 | 3125 | 0.71 | 1724.96 | G300E | 7050000 | 55.32 | G300E | 0 | 0
633 | Story25 | C29 | 50 MPa RC Column (47.5 cm x 47.5 cm) | Column | 50MPa | Concrete Rectangular | 475 | 475 | 2256.3 | 3125 | 0.71 | 1724.96 | G300E | 55332291.67 | 434.16 | G300E | 0 | 0
634 | Story25 | C3 | 50 MPa RC Column (47.5 cm x 47.5 cm) | Column | 50MPa | Concrete Rectangular | 475 | 475 | 2256.3 | 3125 | 0.71 | 1724.96 | G300E | 26645833.33 | 209.07 | G300E | 0 | 0
635 | Story25 | C30 | 50 MPa RC Column (47.5 cm x 47.5 cm) | Column | 50MPa | Concrete Rectangular | 475 | 475 | 2256.3 | 3125 | 0.71 | 1724.96 | G300E | 23756250 | 186.4 | G300E | 0 | 0
636 | Story25 | C31 | 50 MPa RC Column (47.5 cm x 47.5 cm) | Column | 50MPa | Concrete Rectangular | 475 | 475 | 2256.3 | 3125 | 0.71 | 1724.96 | G300E | 32139583.33 | 252.18 | G300E | 0 | 0
637 | Story25 | C32 | 50 MPa RC Column (47.5 cm x 47.5 cm) | Column | 50MPa | Concrete Rectangular | 475 | 475 | 2256.3 | 3125 | 0.71 | 1724.96 | G300E | 23746875 | 186.33 | G300E | 0 | 0
638 | Story25 | C33 | 50 MPa RC Column (47.5 cm x 47.5 cm) | Column | 50MPa | Concrete Rectangular | 475 | 475 | 2256.3 | 3125 | 0.71 | 1724.96 | G300E | 26664583.33 | 209.22 | G300E | 0 | 0
639 | Story25 | C34 | 50 MPa RC Column (47.5 cm x 47.5 cm) | Column | 50MPa | Concrete Rectangular | 475 | 475 | 2256.3 | 3125 | 0.71 | 1724.96 | G300E | 26667708.33 | 209.24 | G300E | 0 | 0
640 | Story25 | C35 | 50 MPa RC Column (47.5 cm x 47.5 cm) | Column | 50MPa | Concrete Rectangular | 475 | 475 | 2256.3 | 3125 | 0.71 | 1724.96 | G300E | 23756250 | 186.4 | G300E | 0 | 0
641 | Story25 | C36 | 50 MPa RC Column (47.5 cm x 47.5 cm) | Column | 50MPa | Concrete Rectangular | 475 | 475 | 2256.3 | 3125 | 0.71 | 1724.96 | G300E | 32156250 | 252.31 | G300E | 0 | 0
642 | Story25 | C4 | 50 MPa RC Column (47.5 cm x 47.5 cm) | Column | 50MPa | Concrete Rectangular | 475 | 475 | 2256.3 | 3125 | 0.71 | 1724.96 | G300E | 26645833.33 | 209.07 | G300E | 0 | 0
643 | Story25 | C5 | 50 MPa RC Column (47.5 cm x 47.5 cm) | Column | 50MPa | Concrete Rectangular | 475 | 475 | 2256.3 | 3125 | 0.71 | 1724.96 | G300E | 23738541.67 | 186.26 | G300E | 0 | 0
644 | Story25 | C6 | 50 MPa RC Column (47.5 cm x 47.5 cm) | Column | 50MPa | Concrete Rectangular | 475 | 475 | 2256.3 | 3125 | 0.71 | 1724.96 | G300E | 32139583.33 | 252.18 | G300E | 0 | 0
645 | Story25 | C7 | 50 MPa RC Column (47.5 cm x 47.5 cm) | Column | 50MPa | Concrete Rectangular | 475 | 475 | 2256.3 | 3125 | 0.71 | 1724.96 | G300E | 23814583.33 | 186.86 | G300E | 0 | 0
646 | Story25 | C8 | 50 MPa RC Column (47.5 cm x 47.5 cm) | Column | 50MPa | Concrete Rectangular | 475 | 475 | 2256.3 | 3125 | 0.71 | 1724.96 | G300E | 55468750 | 435.23 | G300E | 0 | 0
647 | Story25 | C9 | 50 MPa RC Column (47.5 cm x 47.5 cm) | Column | 50MPa | Concrete Rectangular | 475 | 475 | 2256.3 | 3125 | 0.71 | 1724.96 | G300E | 7050000 | 55.32 | G300E | 0 | 0
648 | Story26 | C1 | 50 MPa RC Column (47.5 cm x 47.5 cm) | Column | 50MPa | Concrete Rectangular | 475 | 475 | 2256.3 | 3125 | 0.71 | 1724.96 | G300E | 27745833.33 | 217.7 | G300E | 0 | 0
649 | Story26 | C10 | 50 MPa RC Column (47.5 cm x 47.5 cm) | Column | 50MPa | Concrete Rectangular | 475 | 475 | 2256.3 | 3125 | 0.71 | 1724.96 | G300E | 7050000 | 55.32 | G300E | 0 | 0
650 | Story26 | C11 | 50 MPa RC Column (47.5 cm x 47.5 cm) | Column | 50MPa | Concrete Rectangular | 475 | 475 | 2256.3 | 3125 | 0.71 | 1724.96 | G300E | 44632291.67 | 350.2 | G300E | 0 | 0
651 | Story26 | C12 | 50 MPa RC Column (47.5 cm x 47.5 cm) | Column | 50MPa | Concrete Rectangular | 475 | 475 | 2256.3 | 3125 | 0.71 | 1724.96 | G300E | 16561458.33 | 129.95 | G300E | 0 | 0
652 | Story26 | C13 | 50 MPa RC Column (47.5 cm x 47.5 cm) | Column | 50MPa | Concrete Rectangular | 475 | 475 | 2256.3 | 3125 | 0.71 | 1724.96 | G300E | 19253125 | 151.07 | G300E | 0 | 0
653 | Story26 | C14 | 50 MPa RC Column (47.5 cm x 47.5 cm) | Column | 50MPa | Concrete Rectangular | 475 | 475 | 2256.3 | 3125 | 0.71 | 1724.96 | G300E | 7050000 | 55.32 | G300E | 0 | 0
654 | Story26 | C17 | 50 MPa RC Column (47.5 cm x 47.5 cm) | Column | 50MPa | Concrete Rectangular | 475 | 475 | 2256.3 | 3125 | 0.71 | 1724.96 | G300E | 7050000 | 55.32 | G300E | 0 | 0
655 | Story26 | C18 | 50 MPa RC Column (47.5 cm x 47.5 cm) | Column | 50MPa | Concrete Rectangular | 475 | 475 | 2256.3 | 3125 | 0.71 | 1724.96 | G300E | 19270833.33 | 151.21 | G300E | 0 | 0
656 | Story26 | C19 | 50 MPa RC Column (47.5 cm x 47.5 cm) | Column | 50MPa | Concrete Rectangular | 475 | 475 | 2256.3 | 3125 | 0.71 | 1724.96 | G300E | 19251041.67 | 151.05 | G300E | 0 | 0
657 | Story26 | C2 | 50 MPa RC Column (47.5 cm x 47.5 cm) | Column | 50MPa | Concrete Rectangular | 475 | 475 | 2256.3 | 3125 | 0.71 | 1724.96 | G300E | 16658333.33 | 130.71 | G300E | 0 | 0
658 | Story26 | C20 | 50 MPa RC Column (47.5 cm x 47.5 cm) | Column | 50MPa | Concrete Rectangular | 475 | 475 | 2256.3 | 3125 | 0.71 | 1724.96 | G300E | 7050000 | 55.32 | G300E | 0 | 0
659 | Story26 | C23 | 50 MPa RC Column (47.5 cm x 47.5 cm) | Column | 50MPa | Concrete Rectangular | 475 | 475 | 2256.3 | 3125 | 0.71 | 1724.96 | G300E | 7050000 | 55.32 | G300E | 0 | 0
660 | Story26 | C24 | 50 MPa RC Column (47.5 cm x 47.5 cm) | Column | 50MPa | Concrete Rectangular | 475 | 475 | 2256.3 | 3125 | 0.71 | 1724.96 | G300E | 19273958.33 | 151.23 | G300E | 0 | 0
661 | Story26 | C25 | 50 MPa RC Column (47.5 cm x 47.5 cm) | Column | 50MPa | Concrete Rectangular | 475 | 475 | 2256.3 | 3125 | 0.71 | 1724.96 | G300E | 16554166.67 | 129.89 | G300E | 0 | 0
662 | Story26 | C26 | 50 MPa RC Column (47.5 cm x 47.5 cm) | Column | 50MPa | Concrete Rectangular | 475 | 475 | 2256.3 | 3125 | 0.71 | 1724.96 | G300E | 44633333.33 | 350.21 | G300E | 0 | 0
663 | Story26 | C27 | 50 MPa RC Column (47.5 cm x 47.5 cm) | Column | 50MPa | Concrete Rectangular | 475 | 475 | 2256.3 | 3125 | 0.71 | 1724.96 | G300E | 7050000 | 55.32 | G300E | 0 | 0
664 | Story26 | C28 | 50 MPa RC Column (47.5 cm x 47.5 cm) | Column | 50MPa | Concrete Rectangular | 475 | 475 | 2256.3 | 3125 | 0.71 | 1724.96 | G300E | 7050000 | 55.32 | G300E | 0 | 0
665 | Story26 | C29 | 50 MPa RC Column (47.5 cm x 47.5 cm) | Column | 50MPa | Concrete Rectangular | 475 | 475 | 2256.3 | 3125 | 0.71 | 1724.96 | G300E | 44636458.33 | 350.23 | G300E | 0 | 0
666 | Story26 | C3 | 50 MPa RC Column (47.5 cm x 47.5 cm) | Column | 50MPa | Concrete Rectangular | 475 | 475 | 2256.3 | 3125 | 0.71 | 1724.96 | G300E | 19252083.33 | 151.06 | G300E | 0 | 0
667 | Story26 | C30 | 50 MPa RC Column (47.5 cm x 47.5 cm) | Column | 50MPa | Concrete Rectangular | 475 | 475 | 2256.3 | 3125 | 0.71 | 1724.96 | G300E | 16570833.33 | 130.02 | G300E | 0 | 0
668 | Story26 | C31 | 50 MPa RC Column (47.5 cm x 47.5 cm) | Column | 50MPa | Concrete Rectangular | 475 | 475 | 2256.3 | 3125 | 0.71 | 1724.96 | G300E | 27863541.67 | 218.63 | G300E | 0 | 0
669 | Story26 | C32 | 50 MPa RC Column (47.5 cm x 47.5 cm) | Column | 50MPa | Concrete Rectangular | 475 | 475 | 2256.3 | 3125 | 0.71 | 1724.96 | G300E | 16561458.33 | 129.95 | G300E | 0 | 0
670 | Story26 | C33 | 50 MPa RC Column (47.5 cm x 47.5 cm) | Column | 50MPa | Concrete Rectangular | 475 | 475 | 2256.3 | 3125 | 0.71 | 1724.96 | G300E | 19269791.67 | 151.2 | G300E | 0 | 0
671 | Story26 | C34 | 50 MPa RC Column (47.5 cm x 47.5 cm) | Column | 50MPa | Concrete Rectangular | 475 | 475 | 2256.3 | 3125 | 0.71 | 1724.96 | G300E | 19271875 | 151.21 | G300E | 0 | 0
672 | Story26 | C35 | 50 MPa RC Column (47.5 cm x 47.5 cm) | Column | 50MPa | Concrete Rectangular | 475 | 475 | 2256.3 | 3125 | 0.71 | 1724.96 | G300E | 16569791.67 | 130.01 | G300E | 0 | 0
673 | Story26 | C36 | 50 MPa RC Column (47.5 cm x 47.5 cm) | Column | 50MPa | Concrete Rectangular | 475 | 475 | 2256.3 | 3125 | 0.71 | 1724.96 | G300E | 27880208.33 | 218.76 | G300E | 0 | 0
674 | Story26 | C4 | 50 MPa RC Column (47.5 cm x 47.5 cm) | Column | 50MPa | Concrete Rectangular | 475 | 475 | 2256.3 | 3125 | 0.71 | 1724.96 | G300E | 19251041.67 | 151.05 | G300E | 0 | 0
675 | Story26 | C5 | 50 MPa RC Column (47.5 cm x 47.5 cm) | Column | 50MPa | Concrete Rectangular | 475 | 475 | 2256.3 | 3125 | 0.71 | 1724.96 | G300E | 16551041.67 | 129.87 | G300E | 0 | 0
676 | Story26 | C6 | 50 MPa RC Column (47.5 cm x 47.5 cm) | Column | 50MPa | Concrete Rectangular | 475 | 475 | 2256.3 | 3125 | 0.71 | 1724.96 | G300E | 27863541.67 | 218.63 | G300E | 0 | 0
677 | Story26 | C7 | 50 MPa RC Column (47.5 cm x 47.5 cm) | Column | 50MPa | Concrete Rectangular | 475 | 475 | 2256.3 | 3125 | 0.71 | 1724.96 | G300E | 16648958.33 | 130.63 | G300E | 0 | 0
678 | Story26 | C8 | 50 MPa RC Column (47.5 cm x 47.5 cm) | Column | 50MPa | Concrete Rectangular | 475 | 475 | 2256.3 | 3125 | 0.71 | 1724.96 | G300E | 44772916.67 | 351.3 | G300E | 0 | 0
679 | Story26 | C9 | 50 MPa RC Column (47.5 cm x 47.5 cm) | Column | 50MPa | Concrete Rectangular | 475 | 475 | 2256.3 | 3125 | 0.71 | 1724.96 | G300E | 7050000 | 55.32 | G300E | 0 | 0
680 | Story27 | C1 | 50 MPa RC Column (45 cm x 45 cm) | Column | 50MPa | Concrete Rectangular | 450 | 450 | 2025 | 3125 | 0.63 | 1548.17 | G300E | 35067708.33 | 275.15 | G300E | 0 | 0
681 | Story27 | C10 | 50 MPa RC Column (45 cm x 45 cm) | Column | 50MPa | Concrete Rectangular | 450 | 450 | 2025 | 3125 | 0.63 | 1548.17 | G300E | 6328125 | 49.65 | G300E | 0 | 0
682 | Story27 | C11 | 50 MPa RC Column (45 cm x 45 cm) | Column | 50MPa | Concrete Rectangular | 450 | 450 | 2025 | 3125 | 0.63 | 1548.17 | G300E | 46006250 | 360.98 | G300E | 0 | 0
683 | Story27 | C12 | 50 MPa RC Column (45 cm x 45 cm) | Column | 50MPa | Concrete Rectangular | 450 | 450 | 2025 | 3125 | 0.63 | 1548.17 | G300E | 17254166.67 | 135.38 | G300E | 0 | 0
684 | Story27 | C13 | 50 MPa RC Column (45 cm x 45 cm) | Column | 50MPa | Concrete Rectangular | 450 | 450 | 2025 | 3125 | 0.63 | 1548.17 | G300E | 24587500 | 192.92 | G300E | 0 | 0
685 | Story27 | C14 | 50 MPa RC Column (45 cm x 45 cm) | Column | 50MPa | Concrete Rectangular | 450 | 450 | 2025 | 3125 | 0.63 | 1548.17 | G300E | 6328125 | 49.65 | G300E | 0 | 0
686 | Story27 | C17 | 50 MPa RC Column (45 cm x 45 cm) | Column | 50MPa | Concrete Rectangular | 450 | 450 | 2025 | 3125 | 0.63 | 1548.17 | G300E | 6328125 | 49.65 | G300E | 0 | 0
687 | Story27 | C18 | 50 MPa RC Column (45 cm x 45 cm) | Column | 50MPa | Concrete Rectangular | 450 | 450 | 2025 | 3125 | 0.63 | 1548.17 | G300E | 24407291.67 | 191.51 | G300E | 0 | 0
688 | Story27 | C19 | 50 MPa RC Column (45 cm x 45 cm) | Column | 50MPa | Concrete Rectangular | 450 | 450 | 2025 | 3125 | 0.63 | 1548.17 | G300E | 24137500 | 189.39 | G300E | 0 | 0
689 | Story27 | C2 | 50 MPa RC Column (45 cm x 45 cm) | Column | 50MPa | Concrete Rectangular | 450 | 450 | 2025 | 3125 | 0.63 | 1548.17 | G300E | 17365625 | 136.26 | G300E | 0 | 0
690 | Story27 | C20 | 50 MPa RC Column (45 cm x 45 cm) | Column | 50MPa | Concrete Rectangular | 450 | 450 | 2025 | 3125 | 0.63 | 1548.17 | G300E | 6328125 | 49.65 | G300E | 0 | 0
691 | Story27 | C23 | 50 MPa RC Column (45 cm x 45 cm) | Column | 50MPa | Concrete Rectangular | 450 | 450 | 2025 | 3125 | 0.63 | 1548.17 | G300E | 6328125 | 49.65 | G300E | 0 | 0
692 | Story27 | C24 | 50 MPa RC Column (45 cm x 45 cm) | Column | 50MPa | Concrete Rectangular | 450 | 450 | 2025 | 3125 | 0.63 | 1548.17 | G300E | 24344791.67 | 191.02 | G300E | 0 | 0
693 | Story27 | C25 | 50 MPa RC Column (45 cm x 45 cm) | Column | 50MPa | Concrete Rectangular | 450 | 450 | 2025 | 3125 | 0.63 | 1548.17 | G300E | 17246875 | 135.33 | G300E | 0 | 0
694 | Story27 | C26 | 50 MPa RC Column (45 cm x 45 cm) | Column | 50MPa | Concrete Rectangular | 450 | 450 | 2025 | 3125 | 0.63 | 1548.17 | G300E | 46007291.67 | 360.99 | G300E | 0 | 0
695 | Story27 | C27 | 50 MPa RC Column (45 cm x 45 cm) | Column | 50MPa | Concrete Rectangular | 450 | 450 | 2025 | 3125 | 0.63 | 1548.17 | G300E | 6328125 | 49.65 | G300E | 0 | 0
696 | Story27 | C28 | 50 MPa RC Column (45 cm x 45 cm) | Column | 50MPa | Concrete Rectangular | 450 | 450 | 2025 | 3125 | 0.63 | 1548.17 | G300E | 6328125 | 49.65 | G300E | 0 | 0
697 | Story27 | C29 | 50 MPa RC Column (45 cm x 45 cm) | Column | 50MPa | Concrete Rectangular | 450 | 450 | 2025 | 3125 | 0.63 | 1548.17 | G300E | 46010416.67 | 361.01 | G300E | 0 | 0
698 | Story27 | C3 | 50 MPa RC Column (45 cm x 45 cm) | Column | 50MPa | Concrete Rectangular | 450 | 450 | 2025 | 3125 | 0.63 | 1548.17 | G300E | 24526041.67 | 192.44 | G300E | 0 | 0
699 | Story27 | C30 | 50 MPa RC Column (45 cm x 45 cm) | Column | 50MPa | Concrete Rectangular | 450 | 450 | 2025 | 3125 | 0.63 | 1548.17 | G300E | 17263541.67 | 135.46 | G300E | 0 | 0
700 | Story27 | C31 | 50 MPa RC Column (45 cm x 45 cm) | Column | 50MPa | Concrete Rectangular | 450 | 450 | 2025 | 3125 | 0.63 | 1548.17 | G300E | 35223958.33 | 276.38 | G300E | 0 | 0
701 | Story27 | C32 | 50 MPa RC Column (45 cm x 45 cm) | Column | 50MPa | Concrete Rectangular | 450 | 450 | 2025 | 3125 | 0.63 | 1548.17 | G300E | 17254166.67 | 135.38 | G300E | 0 | 0
702 | Story27 | C33 | 50 MPa RC Column (45 cm x 45 cm) | Column | 50MPa | Concrete Rectangular | 450 | 450 | 2025 | 3125 | 0.63 | 1548.17 | G300E | 24391666.67 | 191.39 | G300E | 0 | 0
703 | Story27 | C34 | 50 MPa RC Column (45 cm x 45 cm) | Column | 50MPa | Concrete Rectangular | 450 | 450 | 2025 | 3125 | 0.63 | 1548.17 | G300E | 24343750 | 191.01 | G300E | 0 | 0
704 | Story27 | C35 | 50 MPa RC Column (45 cm x 45 cm) | Column | 50MPa | Concrete Rectangular | 450 | 450 | 2025 | 3125 | 0.63 | 1548.17 | G300E | 17263541.67 | 135.46 | G300E | 0 | 0
705 | Story27 | C36 | 50 MPa RC Column (45 cm x 45 cm) | Column | 50MPa | Concrete Rectangular | 450 | 450 | 2025 | 3125 | 0.63 | 1548.17 | G300E | 35240625 | 276.51 | G300E | 0 | 0
706 | Story27 | C4 | 50 MPa RC Column (45 cm x 45 cm) | Column | 50MPa | Concrete Rectangular | 450 | 450 | 2025 | 3125 | 0.63 | 1548.17 | G300E | 24156250 | 189.54 | G300E | 0 | 0
707 | Story27 | C5 | 50 MPa RC Column (45 cm x 45 cm) | Column | 50MPa | Concrete Rectangular | 450 | 450 | 2025 | 3125 | 0.63 | 1548.17 | G300E | 17244791.67 | 135.31 | G300E | 0 | 0
708 | Story27 | C6 | 50 MPa RC Column (45 cm x 45 cm) | Column | 50MPa | Concrete Rectangular | 450 | 450 | 2025 | 3125 | 0.63 | 1548.17 | G300E | 35223958.33 | 276.38 | G300E | 0 | 0
709 | Story27 | C7 | 50 MPa RC Column (45 cm x 45 cm) | Column | 50MPa | Concrete Rectangular | 450 | 450 | 2025 | 3125 | 0.63 | 1548.17 | G300E | 17362500 | 136.23 | G300E | 0 | 0
710 | Story27 | C8 | 50 MPa RC Column (45 cm x 45 cm) | Column | 50MPa | Concrete Rectangular | 450 | 450 | 2025 | 3125 | 0.63 | 1548.17 | G300E | 46123958.33 | 361.91 | G300E | 0 | 0
711 | Story27 | C9 | 50 MPa RC Column (45 cm x 45 cm) | Column | 50MPa | Concrete Rectangular | 450 | 450 | 2025 | 3125 | 0.63 | 1548.17 | G300E | 6328125 | 49.65 | G300E | 0 | 0
712 | Story28 | C1 | 50 MPa RC Column (45 cm x 45 cm) | Column | 50MPa | Concrete Rectangular | 450 | 450 | 2025 | 3125 | 0.63 | 1548.17 | G300E | 6328125 | 49.65 | G300E | 0 | 0
713 | Story28 | C10 | 50 MPa RC Column (45 cm x 45 cm) | Column | 50MPa | Concrete Rectangular | 450 | 450 | 2025 | 3125 | 0.63 | 1548.17 | G300E | 6328125 | 49.65 | G300E | 0 | 0
714 | Story28 | C11 | 50 MPa RC Column (45 cm x 45 cm) | Column | 50MPa | Concrete Rectangular | 450 | 450 | 2025 | 3125 | 0.63 | 1548.17 | G300E | 35710416.67 | 280.2 | G300E | 0 | 0
715 | Story28 | C12 | 50 MPa RC Column (45 cm x 45 cm) | Column | 50MPa | Concrete Rectangular | 450 | 450 | 2025 | 3125 | 0.63 | 1548.17 | G300E | 6328125 | 49.65 | G300E | 0 | 0
716 | Story28 | C13 | 50 MPa RC Column (45 cm x 45 cm) | Column | 50MPa | Concrete Rectangular | 450 | 450 | 2025 | 3125 | 0.63 | 1548.17 | G300E | 6328125 | 49.65 | G300E | 0 | 0
717 | Story28 | C14 | 50 MPa RC Column (45 cm x 45 cm) | Column | 50MPa | Concrete Rectangular | 450 | 450 | 2025 | 3125 | 0.63 | 1548.17 | G300E | 6328125 | 49.65 | G300E | 0 | 0
718 | Story28 | C17 | 50 MPa RC Column (45 cm x 45 cm) | Column | 50MPa | Concrete Rectangular | 450 | 450 | 2025 | 3125 | 0.63 | 1548.17 | G300E | 6328125 | 49.65 | G300E | 0 | 0
719 | Story28 | C18 | 50 MPa RC Column (45 cm x 45 cm) | Column | 50MPa | Concrete Rectangular | 450 | 450 | 2025 | 3125 | 0.63 | 1548.17 | G300E | 6328125 | 49.65 | G300E | 0 | 0
720 | Story28 | C19 | 50 MPa RC Column (45 cm x 45 cm) | Column | 50MPa | Concrete Rectangular | 450 | 450 | 2025 | 3125 | 0.63 | 1548.17 | G300E | 6328125 | 49.65 | G300E | 0 | 0
721 | Story28 | C2 | 50 MPa RC Column (45 cm x 45 cm) | Column | 50MPa | Concrete Rectangular | 450 | 450 | 2025 | 3125 | 0.63 | 1548.17 | G300E | 6328125 | 49.65 | G300E | 0 | 0
722 | Story28 | C20 | 50 MPa RC Column (45 cm x 45 cm) | Column | 50MPa | Concrete Rectangular | 450 | 450 | 2025 | 3125 | 0.63 | 1548.17 | G300E | 6328125 | 49.65 | G300E | 0 | 0
723 | Story28 | C23 | 50 MPa RC Column (45 cm x 45 cm) | Column | 50MPa | Concrete Rectangular | 450 | 450 | 2025 | 3125 | 0.63 | 1548.17 | G300E | 6328125 | 49.65 | G300E | 0 | 0
724 | Story28 | C24 | 50 MPa RC Column (45 cm x 45 cm) | Column | 50MPa | Concrete Rectangular | 450 | 450 | 2025 | 3125 | 0.63 | 1548.17 | G300E | 6328125 | 49.65 | G300E | 0 | 0
725 | Story28 | C25 | 50 MPa RC Column (45 cm x 45 cm) | Column | 50MPa | Concrete Rectangular | 450 | 450 | 2025 | 3125 | 0.63 | 1548.17 | G300E | 6328125 | 49.65 | G300E | 0 | 0
726 | Story28 | C26 | 50 MPa RC Column (45 cm x 45 cm) | Column | 50MPa | Concrete Rectangular | 450 | 450 | 2025 | 3125 | 0.63 | 1548.17 | G300E | 35710416.67 | 280.2 | G300E | 0 | 0
727 | Story28 | C27 | 50 MPa RC Column (45 cm x 45 cm) | Column | 50MPa | Concrete Rectangular | 450 | 450 | 2025 | 3125 | 0.63 | 1548.17 | G300E | 6328125 | 49.65 | G300E | 0 | 0
728 | Story28 | C28 | 50 MPa RC Column (45 cm x 45 cm) | Column | 50MPa | Concrete Rectangular | 450 | 450 | 2025 | 3125 | 0.63 | 1548.17 | G300E | 6328125 | 49.65 | G300E | 0 | 0
729 | Story28 | C29 | 50 MPa RC Column (45 cm x 45 cm) | Column | 50MPa | Concrete Rectangular | 450 | 450 | 2025 | 3125 | 0.63 | 1548.17 | G300E | 35713541.67 | 280.22 | G300E | 0 | 0
730 | Story28 | C3 | 50 MPa RC Column (45 cm x 45 cm) | Column | 50MPa | Concrete Rectangular | 450 | 450 | 2025 | 3125 | 0.63 | 1548.17 | G300E | 6328125 | 49.65 | G300E | 0 | 0
731 | Story28 | C30 | 50 MPa RC Column (45 cm x 45 cm) | Column | 50MPa | Concrete Rectangular | 450 | 450 | 2025 | 3125 | 0.63 | 1548.17 | G300E | 6328125 | 49.65 | G300E | 0 | 0
732 | Story28 | C31 | 50 MPa RC Column (45 cm x 45 cm) | Column | 50MPa | Concrete Rectangular | 450 | 450 | 2025 | 3125 | 0.63 | 1548.17 | G300E | 6328125 | 49.65 | G300E | 0 | 0
733 | Story28 | C32 | 50 MPa RC Column (45 cm x 45 cm) | Column | 50MPa | Concrete Rectangular | 450 | 450 | 2025 | 3125 | 0.63 | 1548.17 | G300E | 6328125 | 49.65 | G300E | 0 | 0
734 | Story28 | C33 | 50 MPa RC Column (45 cm x 45 cm) | Column | 50MPa | Concrete Rectangular | 450 | 450 | 2025 | 3125 | 0.63 | 1548.17 | G300E | 6328125 | 49.65 | G300E | 0 | 0
735 | Story28 | C34 | 50 MPa RC Column (45 cm x 45 cm) | Column | 50MPa | Concrete Rectangular | 450 | 450 | 2025 | 3125 | 0.63 | 1548.17 | G300E | 6328125 | 49.65 | G300E | 0 | 0
736 | Story28 | C35 | 50 MPa RC Column (45 cm x 45 cm) | Column | 50MPa | Concrete Rectangular | 450 | 450 | 2025 | 3125 | 0.63 | 1548.17 | G300E | 6328125 | 49.65 | G300E | 0 | 0
737 | Story28 | C36 | 50 MPa RC Column (45 cm x 45 cm) | Column | 50MPa | Concrete Rectangular | 450 | 450 | 2025 | 3125 | 0.63 | 1548.17 | G300E | 6328125 | 49.65 | G300E | 0 | 0
738 | Story28 | C4 | 50 MPa RC Column (45 cm x 45 cm) | Column | 50MPa | Concrete Rectangular | 450 | 450 | 2025 | 3125 | 0.63 | 1548.17 | G300E | 6328125 | 49.65 | G300E | 0 | 0
739 | Story28 | C5 | 50 MPa RC Column (45 cm x 45 cm) | Column | 50MPa | Concrete Rectangular | 450 | 450 | 2025 | 3125 | 0.63 | 1548.17 | G300E | 6328125 | 49.65 | G300E | 0 | 0
740 | Story28 | C6 | 50 MPa RC Column (45 cm x 45 cm) | Column | 50MPa | Concrete Rectangular | 450 | 450 | 2025 | 3125 | 0.63 | 1548.17 | G300E | 6328125 | 49.65 | G300E | 0 | 0
741 | Story28 | C7 | 50 MPa RC Column (45 cm x 45 cm) | Column | 50MPa | Concrete Rectangular | 450 | 450 | 2025 | 3125 | 0.63 | 1548.17 | G300E | 6328125 | 49.65 | G300E | 0 | 0
742 | Story28 | C8 | 50 MPa RC Column (45 cm x 45 cm) | Column | 50MPa | Concrete Rectangular | 450 | 450 | 2025 | 3125 | 0.63 | 1548.17 | G300E | 35814583.33 | 281.01 | G300E | 0 | 0
743 | Story28 | C9 | 50 MPa RC Column (45 cm x 45 cm) | Column | 50MPa | Concrete Rectangular | 450 | 450 | 2025 | 3125 | 0.63 | 1548.17 | G300E | 6328125 | 49.65 | G300E | 0 | 0
744 | Story28 | D1 | 50 MPa RC Column (55 cm x 55 cm) | Column | 50MPa | Concrete Rectangular | 550 | 550 | 3025 | 8005.6 | 2.42 | 5924.63 | G300E | 24216940 | 190.02 | G300E | 0 | 0
745 | Story28 | D10 | 50 MPa RC Column (55 cm x 55 cm) | Column | 50MPa | Concrete Rectangular | 550 | 550 | 3025 | 8005.6 | 2.42 | 5924.63 | G300E | 24216940 | 190.02 | G300E | 0 | 0
746 | Story28 | D11 | 50 MPa RC Column (55 cm x 55 cm) | Column | 50MPa | Concrete Rectangular | 550 | 550 | 3025 | 8005.6 | 2.42 | 5924.63 | G300E | 82976042.6 | 651.06 | G300E | 5644748.56 | 44.29
747 | Story28 | D12 | 50 MPa RC Column (55 cm x 55 cm) | Column | 50MPa | Concrete Rectangular | 550 | 550 | 3025 | 8005.6 | 2.42 | 5924.63 | G300E | 83272249.8 | 653.38 | G300E | 5644748.56 | 44.29
748 | Story28 | D13 | 50 MPa RC Column (55 cm x 55 cm) | Column | 50MPa | Concrete Rectangular | 550 | 550 | 3025 | 8005.6 | 2.42 | 5924.63 | G300E | 24216940 | 190.02 | G300E | 0 | 0
749 | Story28 | D14 | 50 MPa RC Column (55 cm x 55 cm) | Column | 50MPa | Concrete Rectangular | 550 | 550 | 3025 | 8005.6 | 2.42 | 5924.63 | G300E | 24216940 | 190.02 | G300E | 0 | 0
750 | Story28 | D15 | 50 MPa RC Column (55 cm x 55 cm) | Column | 50MPa | Concrete Rectangular | 550 | 550 | 3025 | 8005.6 | 2.42 | 5924.63 | G300E | 24216940 | 190.02 | G300E | 0 | 0
751 | Story28 | D16 | 50 MPa RC Column (55 cm x 55 cm) | Column | 50MPa | Concrete Rectangular | 550 | 550 | 3025 | 8005.6 | 2.42 | 5924.63 | G300E | 82885979.6 | 650.35 | G300E | 5644748.56 | 44.29
752 | Story28 | D17 | 50 MPa RC Column (55 cm x 55 cm) | Column | 50MPa | Concrete Rectangular | 550 | 550 | 3025 | 8005.6 | 2.42 | 5924.63 | G300E | 38578986.4 | 302.71 | G300E | 0 | 0
753 | Story28 | D18 | 50 MPa RC Column (55 cm x 55 cm) | Column | 50MPa | Concrete Rectangular | 550 | 550 | 3025 | 8005.6 | 2.42 | 5924.63 | G300E | 24216940 | 190.02 | G300E | 0 | 0
754 | Story28 | D19 | 50 MPa RC Column (55 cm x 55 cm) | Column | 50MPa | Concrete Rectangular | 550 | 550 | 3025 | 8005.6 | 2.42 | 5924.63 | G300E | 24216940 | 190.02 | G300E | 0 | 0
755 | Story28 | D2 | 50 MPa RC Column (55 cm x 55 cm) | Column | 50MPa | Concrete Rectangular | 550 | 550 | 3025 | 8005.6 | 2.42 | 5924.63 | G300E | 24216940 | 190.02 | G300E | 0 | 0
756 | Story28 | D20 | 50 MPa RC Column (55 cm x 55 cm) | Column | 50MPa | Concrete Rectangular | 550 | 550 | 3025 | 8005.6 | 2.42 | 5924.63 | G300E | 24216940 | 190.02 | G300E | 0 | 0
757 | Story28 | D21 | 50 MPa RC Column (55 cm x 55 cm) | Column | 50MPa | Concrete Rectangular | 550 | 550 | 3025 | 8005.6 | 2.42 | 5924.63 | G300E | 24216940 | 190.02 | G300E | 0 | 0
758 | Story28 | D22 | 50 MPa RC Column (55 cm x 55 cm) | Column | 50MPa | Concrete Rectangular | 550 | 550 | 3025 | 8005.6 | 2.42 | 5924.63 | G300E | 83242228.8 | 653.15 | G300E | 5644748.56 | 44.29
759 | Story28 | D23 | 50 MPa RC Column (55 cm x 55 cm) | Column | 50MPa | Concrete Rectangular | 550 | 550 | 3025 | 8005.6 | 2.42 | 5924.63 | G300E | 38578986.4 | 302.71 | G300E | 0 | 0
760 | Story28 | D24 | 50 MPa RC Column (55 cm x 55 cm) | Column | 50MPa | Concrete Rectangular | 550 | 550 | 3025 | 8005.6 | 2.42 | 5924.63 | G300E | 38619014.4 | 303.02 | G300E | 0 | 0
761 | Story28 | D25 | 50 MPa RC Column (55 cm x 55 cm) | Column | 50MPa | Concrete Rectangular | 550 | 550 | 3025 | 8005.6 | 2.42 | 5924.63 | G300E | 38582989.2 | 302.74 | G300E | 0 | 0
762 | Story28 | D26 | 50 MPa RC Column (55 cm x 55 cm) | Column | 50MPa | Concrete Rectangular | 550 | 550 | 3025 | 8005.6 | 2.42 | 5924.63 | G300E | 24216940 | 190.02 | G300E | 0 | 0
763 | Story28 | D27 | 50 MPa RC Column (55 cm x 55 cm) | Column | 50MPa | Concrete Rectangular | 550 | 550 | 3025 | 8005.6 | 2.42 | 5924.63 | G300E | 24216940 | 190.02 | G300E | 0 | 0
764 | Story28 | D28 | 50 MPa RC Column (55 cm x 55 cm) | Column | 50MPa | Concrete Rectangular | 550 | 550 | 3025 | 8005.6 | 2.42 | 5924.63 | G300E | 24216940 | 190.02 | G300E | 0 | 0
765 | Story28 | D29 | 50 MPa RC Column (55 cm x 55 cm) | Column | 50MPa | Concrete Rectangular | 550 | 550 | 3025 | 8005.6 | 2.42 | 5924.63 | G300E | 24216940 | 190.02 | G300E | 0 | 0
766 | Story28 | D3 | 50 MPa RC Column (55 cm x 55 cm) | Column | 50MPa | Concrete Rectangular | 550 | 550 | 3025 | 8005.6 | 2.42 | 5924.63 | G300E | 24216940 | 190.02 | G300E | 0 | 0
767 | Story28 | D30 | 50 MPa RC Column (55 cm x 55 cm) | Column | 50MPa | Concrete Rectangular | 550 | 550 | 3025 | 8005.6 | 2.42 | 5924.63 | G300E | 24216940 | 190.02 | G300E | 0 | 0
768 | Story28 | D31 | 50 MPa RC Column (55 cm x 55 cm) | Column | 50MPa | Concrete Rectangular | 550 | 550 | 3025 | 8005.6 | 2.42 | 5924.63 | G300E | 24216940 | 190.02 | G300E | 0 | 0
769 | Story28 | D32 | 50 MPa RC Column (55 cm x 55 cm) | Column | 50MPa | Concrete Rectangular | 550 | 550 | 3025 | 8005.6 | 2.42 | 5924.63 | G300E | 24216940 | 190.02 | G300E | 0 | 0
770 | Story28 | D33 | 50 MPa RC Column (55 cm x 55 cm) | Column | 50MPa | Concrete Rectangular | 550 | 550 | 3025 | 8005.6 | 2.42 | 5924.63 | G300E | 24216940 | 190.02 | G300E | 0 | 0
771 | Story28 | D34 | 50 MPa RC Column (55 cm x 55 cm) | Column | 50MPa | Concrete Rectangular | 550 | 550 | 3025 | 8005.6 | 2.42 | 5924.63 | G300E | 24216940 | 190.02 | G300E | 0 | 0
772 | Story28 | D35 | 50 MPa RC Column (55 cm x 55 cm) | Column | 50MPa | Concrete Rectangular | 550 | 550 | 3025 | 8005.6 | 2.42 | 5924.63 | G300E | 24216940 | 190.02 | G300E | 0 | 0
773 | Story28 | D36 | 50 MPa RC Column (55 cm x 55 cm) | Column | 50MPa | Concrete Rectangular | 550 | 550 | 3025 | 8005.6 | 2.42 | 5924.63 | G300E | 24216940 | 190.02 | G300E | 0 | 0
774 | Story28 | D37 | 50 MPa RC Column (55 cm x 55 cm) | Column | 50MPa | Concrete Rectangular | 550 | 550 | 3025 | 8005.6 | 2.42 | 5924.63 | G300E | 24216940 | 190.02 | G300E | 0 | 0
775 | Story28 | D38 | 50 MPa RC Column (55 cm x 55 cm) | Column | 50MPa | Concrete Rectangular | 550 | 550 | 3025 | 8005.6 | 2.42 | 5924.63 | G300E | 24216940 | 190.02 | G300E | 0 | 0
776 | Story28 | D39 | 50 MPa RC Column (55 cm x 55 cm) | Column | 50MPa | Concrete Rectangular | 550 | 550 | 3025 | 8005.6 | 2.42 | 5924.63 | G300E | 24216940 | 190.02 | G300E | 0 | 0
777 | Story28 | D4 | 50 MPa RC Column (55 cm x 55 cm) | Column | 50MPa | Concrete Rectangular | 550 | 550 | 3025 | 8005.6 | 2.42 | 5924.63 | G300E | 24216940 | 190.02 | G300E | 0 | 0
778 | Story28 | D40 | 50 MPa RC Column (55 cm x 55 cm) | Column | 50MPa | Concrete Rectangular | 550 | 550 | 3025 | 8005.6 | 2.42 | 5924.63 | G300E | 24216940 | 190.02 | G300E | 0 | 0
779 | Story28 | D41 | 50 MPa RC Column (55 cm x 55 cm) | Column | 50MPa | Concrete Rectangular | 550 | 550 | 3025 | 8005.6 | 2.42 | 5924.63 | G300E | 24216940 | 190.02 | G300E | 0 | 0
780 | Story28 | D42 | 50 MPa RC Column (55 cm x 55 cm) | Column | 50MPa | Concrete Rectangular | 550 | 550 | 3025 | 8005.6 | 2.42 | 5924.63 | G300E | 24216940 | 190.02 | G300E | 0 | 0
781 | Story28 | D43 | 50 MPa RC Column (55 cm x 55 cm) | Column | 50MPa | Concrete Rectangular | 550 | 550 | 3025 | 8005.6 | 2.42 | 5924.63 | G300E | 24216940 | 190.02 | G300E | 0 | 0
782 | Story28 | D44 | 50 MPa RC Column (55 cm x 55 cm) | Column | 50MPa | Concrete Rectangular | 550 | 550 | 3025 | 8005.6 | 2.42 | 5924.63 | G300E | 24216940 | 190.02 | G300E | 0 | 0
783 | Story28 | D45 | 50 MPa RC Column (55 cm x 55 cm) | Column | 50MPa | Concrete Rectangular | 550 | 550 | 3025 | 8005.6 | 2.42 | 5924.63 | G300E | 24216940 | 190.02 | G300E | 0 | 0
784 | Story28 | D46 | 50 MPa RC Column (55 cm x 55 cm) | Column | 50MPa | Concrete Rectangular | 550 | 550 | 3025 | 8005.6 | 2.42 | 5924.63 | G300E | 24216940 | 190.02 | G300E | 0 | 0
785 | Story28 | D47 | 50 MPa RC Column (55 cm x 55 cm) | Column | 50MPa | Concrete Rectangular | 550 | 550 | 3025 | 8005.6 | 2.42 | 5924.63 | G300E | 38306796 | 300.57 | G300E | 0 | 0
786 | Story28 | D48 | 50 MPa RC Column (55 cm x 55 cm) | Column | 50MPa | Concrete Rectangular | 550 | 550 | 3025 | 8005.6 | 2.42 | 5924.63 | G300E | 38582989.2 | 302.74 | G300E | 0 | 0
787 | Story28 | D49 | 50 MPa RC Column (55 cm x 55 cm) | Column | 50MPa | Concrete Rectangular | 550 | 550 | 3025 | 8005.6 | 2.42 | 5924.63 | G300E | 24216940 | 190.02 | G300E | 0 | 0
788 | Story28 | D5 | 50 MPa RC Column (55 cm x 55 cm) | Column | 50MPa | Concrete Rectangular | 550 | 550 | 3025 | 8005.6 | 2.42 | 5924.63 | G300E | 24216940 | 190.02 | G300E | 0 | 0
789 | Story28 | D50 | 50 MPa RC Column (55 cm x 55 cm) | Column | 50MPa | Concrete Rectangular | 550 | 550 | 3025 | 8005.6 | 2.42 | 5924.63 | G300E | 24216940 | 190.02 | G300E | 0 | 0
790 | Story28 | D51 | 50 MPa RC Column (55 cm x 55 cm) | Column | 50MPa | Concrete Rectangular | 550 | 550 | 3025 | 8005.6 | 2.42 | 5924.63 | G300E | 24216940 | 190.02 | G300E | 0 | 0
791 | Story28 | D52 | 50 MPa RC Column (55 cm x 55 cm) | Column | 50MPa | Concrete Rectangular | 550 | 550 | 3025 | 8005.6 | 2.42 | 5924.63 | G300E | 38314801.6 | 300.63 | G300E | 0 | 0
792 | Story28 | D53 | 50 MPa RC Column (55 cm x 55 cm) | Column | 50MPa | Concrete Rectangular | 550 | 550 | 3025 | 8005.6 | 2.42 | 5924.63 | G300E | 83170178.4 | 652.58 | G300E | 5644748.56 | 44.29
793 | Story28 | D54 | 50 MPa RC Column (55 cm x 55 cm) | Column | 50MPa | Concrete Rectangular | 550 | 550 | 3025 | 8005.6 | 2.42 | 5924.63 | G300E | 24216940 | 190.02 | G300E | 0 | 0
794 | Story28 | D55 | 50 MPa RC Column (55 cm x 55 cm) | Column | 50MPa | Concrete Rectangular | 550 | 550 | 3025 | 8005.6 | 2.42 | 5924.63 | G300E | 24216940 | 190.02 | G300E | 0 | 0
795 | Story28 | D56 | 50 MPa RC Column (55 cm x 55 cm) | Column | 50MPa | Concrete Rectangular | 550 | 550 | 3025 | 8005.6 | 2.42 | 5924.63 | G300E | 24216940 | 190.02 | G300E | 0 | 0
796 | Story28 | D57 | 50 MPa RC Column (55 cm x 55 cm) | Column | 50MPa | Concrete Rectangular | 550 | 550 | 3025 | 8005.6 | 2.42 | 5924.63 | G300E | 24216940 | 190.02 | G300E | 0 | 0
797 | Story28 | D58 | 50 MPa RC Column (55 cm x 55 cm) | Column | 50MPa | Concrete Rectangular | 550 | 550 | 3025 | 8005.6 | 2.42 | 5924.63 | G300E | 38548965.4 | 302.47 | G300E | 0 | 0
798 | Story28 | D59 | 50 MPa RC Column (55 cm x 55 cm) | Column | 50MPa | Concrete Rectangular | 550 | 550 | 3025 | 8005.6 | 2.42 | 5924.63 | G300E | 83266245.6 | 653.34 | G300E | 5644748.56 | 44.29
799 | Story28 | D6 | 50 MPa RC Column (55 cm x 55 cm) | Column | 50MPa | Concrete Rectangular | 550 | 550 | 3025 | 8005.6 | 2.42 | 5924.63 | G300E | 24216940 | 190.02 | G300E | 0 | 0
800 | Story28 | D60 | 50 MPa RC Column (55 cm x 55 cm) | Column | 50MPa | Concrete Rectangular | 550 | 550 | 3025 | 8005.6 | 2.42 | 5924.63 | G300E | 83310276.4 | 653.68 | G300E | 5644748.56 | 44.29
801 | Story28 | D61 | 50 MPa RC Column (55 cm x 55 cm) | Column | 50MPa | Concrete Rectangular | 550 | 550 | 3025 | 8005.6 | 2.42 | 5924.63 | G300E | 83278254 | 653.43 | G300E | 5644748.56 | 44.29
802 | Story28 | D62 | 50 MPa RC Column (55 cm x 55 cm) | Column | 50MPa | Concrete Rectangular | 550 | 550 | 3025 | 8005.6 | 2.42 | 5924.63 | G300E | 24216940 | 190.02 | G300E | 0 | 0
803 | Story28 | D63 | 50 MPa RC Column (55 cm x 55 cm) | Column | 50MPa | Concrete Rectangular | 550 | 550 | 3025 | 8005.6 | 2.42 | 5924.63 | G300E | 24216940 | 190.02 | G300E | 0 | 0
804 | Story28 | D64 | 50 MPa RC Column (55 cm x 55 cm) | Column | 50MPa | Concrete Rectangular | 550 | 550 | 3025 | 8005.6 | 2.42 | 5924.63 | G300E | 24216940 | 190.02 | G300E | 0 | 0
805 | Story28 | D65 | 50 MPa RC Column (55 cm x 55 cm) | Column | 50MPa | Concrete Rectangular | 550 | 550 | 3025 | 8005.6 | 2.42 | 5924.63 | G300E | 24216940 | 190.02 | G300E | 0 | 0
806 | Story28 | D66 | 50 MPa RC Column (55 cm x 55 cm) | Column | 50MPa | Concrete Rectangular | 550 | 550 | 3025 | 8005.6 | 2.42 | 5924.63 | G300E | 24216940 | 190.02 | G300E | 0 | 0
807 | Story28 | D67 | 50 MPa RC Column (55 cm x 55 cm) | Column | 50MPa | Concrete Rectangular | 550 | 550 | 3025 | 8005.6 | 2.42 | 5924.63 | G300E | 24216940 | 190.02 | G300E | 0 | 0
808 | Story28 | D68 | 50 MPa RC Column (55 cm x 55 cm) | Column | 50MPa | Concrete Rectangular | 550 | 550 | 3025 | 8005.6 | 2.42 | 5924.63 | G300E | 24216940 | 190.02 | G300E | 0 | 0
809 | Story28 | D69 | 50 MPa RC Column (55 cm x 55 cm) | Column | 50MPa | Concrete Rectangular | 550 | 550 | 3025 | 8005.6 | 2.42 | 5924.63 | G300E | 24216940 | 190.02 | G300E | 0 | 0
810 | Story28 | D7 | 50 MPa RC Column (55 cm x 55 cm) | Column | 50MPa | Concrete Rectangular | 550 | 550 | 3025 | 8005.6 | 2.42 | 5924.63 | G300E | 24216940 | 190.02 | G300E | 0 | 0
811 | Story28 | D70 | 50 MPa RC Column (55 cm x 55 cm) | Column | 50MPa | Concrete Rectangular | 550 | 550 | 3025 | 8005.6 | 2.42 | 5924.63 | G300E | 24216940 | 190.02 | G300E | 0 | 0
812 | Story28 | D71 | 50 MPa RC Column (55 cm x 55 cm) | Column | 50MPa | Concrete Rectangular | 550 | 550 | 3025 | 8005.6 | 2.42 | 5924.63 | G300E | 24216940 | 190.02 | G300E | 0 | 0
813 | Story28 | D72 | 50 MPa RC Column (55 cm x 55 cm) | Column | 50MPa | Concrete Rectangular | 550 | 550 | 3025 | 8005.6 | 2.42 | 5924.63 | G300E | 24216940 | 190.02 | G300E | 0 | 0
814 | Story28 | D8 | 50 MPa RC Column (55 cm x 55 cm) | Column | 50MPa | Concrete Rectangular | 550 | 550 | 3025 | 8005.6 | 2.42 | 5924.63 | G300E | 24216940 | 190.02 | G300E | 0 | 0
815 | Story28 | D9 | 50 MPa RC Column (55 cm x 55 cm) | Column | 50MPa | Concrete Rectangular | 550 | 550 | 3025 | 8005.6 | 2.42 | 5924.63 | G300E | 24216940 | 190.02 | G300E | 0 | 0
816 | Story29 | C1 | 50 MPa RC Column (42.5 cm x 42.5 cm) | Column | 50MPa | Concrete Rectangular | 425 | 425 | 1806.3 | 3125 | 0.56 | 1380.93 | G300E | 5643750 | 44.28 | G300E | 0 | 0
817 | Story29 | C10 | 50 MPa RC Column (42.5 cm x 42.5 cm) | Column | 50MPa | Concrete Rectangular | 425 | 425 | 1806.3 | 3125 | 0.56 | 1380.93 | G300E | 42428125 | 332.91 | G300E | 0 | 0
818 | Story29 | C11 | 50 MPa RC Column (42.5 cm x 42.5 cm) | Column | 50MPa | Concrete Rectangular | 425 | 425 | 1806.3 | 3125 | 0.56 | 1380.93 | G300E | 34504166.67 | 270.73 | G300E | 0 | 0
819 | Story29 | C12 | 50 MPa RC Column (42.5 cm x 42.5 cm) | Column | 50MPa | Concrete Rectangular | 425 | 425 | 1806.3 | 3125 | 0.56 | 1380.93 | G300E | 18415625 | 144.5 | G300E | 0 | 0
820 | Story29 | C13 | 50 MPa RC Column (42.5 cm x 42.5 cm) | Column | 50MPa | Concrete Rectangular | 425 | 425 | 1806.3 | 3125 | 0.56 | 1380.93 | G300E | 5643750 | 44.28 | G300E | 0 | 0
821 | Story29 | C14 | 50 MPa RC Column (42.5 cm x 42.5 cm) | Column | 50MPa | Concrete Rectangular | 425 | 425 | 1806.3 | 3125 | 0.56 | 1380.93 | G300E | 42367708.33 | 332.43 | G300E | 0 | 0
822 | Story29 | C17 | 50 MPa RC Column (42.5 cm x 42.5 cm) | Column | 50MPa | Concrete Rectangular | 425 | 425 | 1806.3 | 3125 | 0.56 | 1380.93 | G300E | 42439583.33 | 333 | G300E | 0 | 0
823 | Story29 | C18 | 50 MPa RC Column (42.5 cm x 42.5 cm) | Column | 50MPa | Concrete Rectangular | 425 | 425 | 1806.3 | 3125 | 0.56 | 1380.93 | G300E | 5643750 | 44.28 | G300E | 0 | 0
824 | Story29 | C19 | 50 MPa RC Column (42.5 cm x 42.5 cm) | Column | 50MPa | Concrete Rectangular | 425 | 425 | 1806.3 | 3125 | 0.56 | 1380.93 | G300E | 5643750 | 44.28 | G300E | 0 | 0
825 | Story29 | C2 | 50 MPa RC Column (42.5 cm x 42.5 cm) | Column | 50MPa | Concrete Rectangular | 425 | 425 | 1806.3 | 3125 | 0.56 | 1380.93 | G300E | 18356250 | 144.03 | G300E | 0 | 0
826 | Story29 | C20 | 50 MPa RC Column (42.5 cm x 42.5 cm) | Column | 50MPa | Concrete Rectangular | 425 | 425 | 1806.3 | 3125 | 0.56 | 1380.93 | G300E | 42431250 | 332.93 | G300E | 0 | 0
827 | Story29 | C23 | 50 MPa RC Column (42.5 cm x 42.5 cm) | Column | 50MPa | Concrete Rectangular | 425 | 425 | 1806.3 | 3125 | 0.56 | 1380.93 | G300E | 42440625 | 333 | G300E | 0 | 0
828 | Story29 | C24 | 50 MPa RC Column (42.5 cm x 42.5 cm) | Column | 50MPa | Concrete Rectangular | 425 | 425 | 1806.3 | 3125 | 0.56 | 1380.93 | G300E | 5643750 | 44.28 | G300E | 0 | 0
829 | Story29 | C25 | 50 MPa RC Column (42.5 cm x 42.5 cm) | Column | 50MPa | Concrete Rectangular | 425 | 425 | 1806.3 | 3125 | 0.56 | 1380.93 | G300E | 18415625 | 144.5 | G300E | 0 | 0
830 | Story29 | C26 | 50 MPa RC Column (42.5 cm x 42.5 cm) | Column | 50MPa | Concrete Rectangular | 425 | 425 | 1806.3 | 3125 | 0.56 | 1380.93 | G300E | 34505208.33 | 270.74 | G300E | 0 | 0
831 | Story29 | C27 | 50 MPa RC Column (42.5 cm x 42.5 cm) | Column | 50MPa | Concrete Rectangular | 425 | 425 | 1806.3 | 3125 | 0.56 | 1380.93 | G300E | 42437500 | 332.98 | G300E | 0 | 0
832 | Story29 | C28 | 50 MPa RC Column (42.5 cm x 42.5 cm) | Column | 50MPa | Concrete Rectangular | 425 | 425 | 1806.3 | 3125 | 0.56 | 1380.93 | G300E | 42434375 | 332.96 | G300E | 0 | 0
833 | Story29 | C29 | 50 MPa RC Column (42.5 cm x 42.5 cm) | Column | 50MPa | Concrete Rectangular | 425 | 425 | 1806.3 | 3125 | 0.56 | 1380.93 | G300E | 34508333.33 | 270.77 | G300E | 0 | 0
834 | Story29 | C3 | 50 MPa RC Column (42.5 cm x 42.5 cm) | Column | 50MPa | Concrete Rectangular | 425 | 425 | 1806.3 | 3125 | 0.56 | 1380.93 | G300E | 5643750 | 44.28 | G300E | 0 | 0
835 | Story29 | C30 | 50 MPa RC Column (42.5 cm x 42.5 cm) | Column | 50MPa | Concrete Rectangular | 425 | 425 | 1806.3 | 3125 | 0.56 | 1380.93 | G300E | 18418750 | 144.52 | G300E | 0 | 0
836 | Story29 | C31 | 50 MPa RC Column (42.5 cm x 42.5 cm) | Column | 50MPa | Concrete Rectangular | 425 | 425 | 1806.3 | 3125 | 0.56 | 1380.93 | G300E | 5643750 | 44.28 | G300E | 0 | 0
837 | Story29 | C32 | 50 MPa RC Column (42.5 cm x 42.5 cm) | Column | 50MPa | Concrete Rectangular | 425 | 425 | 1806.3 | 3125 | 0.56 | 1380.93 | G300E | 18415625 | 144.5 | G300E | 0 | 0
838 | Story29 | C33 | 50 MPa RC Column (42.5 cm x 42.5 cm) | Column | 50MPa | Concrete Rectangular | 425 | 425 | 1806.3 | 3125 | 0.56 | 1380.93 | G300E | 5643750 | 44.28 | G300E | 0 | 0
839 | Story29 | C34 | 50 MPa RC Column (42.5 cm x 42.5 cm) | Column | 50MPa | Concrete Rectangular | 425 | 425 | 1806.3 | 3125 | 0.56 | 1380.93 | G300E | 5643750 | 44.28 | G300E | 0 | 0
840 | Story29 | C35 | 50 MPa RC Column (42.5 cm x 42.5 cm) | Column | 50MPa | Concrete Rectangular | 425 | 425 | 1806.3 | 3125 | 0.56 | 1380.93 | G300E | 18418750 | 144.52 | G300E | 0 | 0
841 | Story29 | C36 | 50 MPa RC Column (42.5 cm x 42.5 cm) | Column | 50MPa | Concrete Rectangular | 425 | 425 | 1806.3 | 3125 | 0.56 | 1380.93 | G300E | 5643750 | 44.28 | G300E | 0 | 0
842 | Story29 | C4 | 50 MPa RC Column (42.5 cm x 42.5 cm) | Column | 50MPa | Concrete Rectangular | 425 | 425 | 1806.3 | 3125 | 0.56 | 1380.93 | G300E | 5643750 | 44.28 | G300E | 0 | 0
843 | Story29 | C5 | 50 MPa RC Column (42.5 cm x 42.5 cm) | Column | 50MPa | Concrete Rectangular | 425 | 425 | 1806.3 | 3125 | 0.56 | 1380.93 | G300E | 18415625 | 144.5 | G300E | 0 | 0
844 | Story29 | C6 | 50 MPa RC Column (42.5 cm x 42.5 cm) | Column | 50MPa | Concrete Rectangular | 425 | 425 | 1806.3 | 3125 | 0.56 | 1380.93 | G300E | 5643750 | 44.28 | G300E | 0 | 0
845 | Story29 | C7 | 50 MPa RC Column (42.5 cm x 42.5 cm) | Column | 50MPa | Concrete Rectangular | 425 | 425 | 1806.3 | 3125 | 0.56 | 1380.93 | G300E | 18345833.33 | 143.95 | G300E | 0 | 0
846 | Story29 | C8 | 50 MPa RC Column (42.5 cm x 42.5 cm) | Column | 50MPa | Concrete Rectangular | 425 | 425 | 1806.3 | 3125 | 0.56 | 1380.93 | G300E | 34610416.67 | 271.57 | G300E | 0 | 0
847 | Story29 | C9 | 50 MPa RC Column (42.5 cm x 42.5 cm) | Column | 50MPa | Concrete Rectangular | 425 | 425 | 1806.3 | 3125 | 0.56 | 1380.93 | G300E | 42364583.33 | 332.41 | G300E | 0 | 0
848 | Story3 | C1 | 50 MPa RC Column (77.5 cm x 77.5 cm) | Column | 50MPa | Concrete Rectangular | 775 | 775 | 6006.3 | 3200 | 1.92 | 4702.14 | G300E | 19219200 | 150.8 | G300E | 0 | 0
849 | Story3 | C10 | 50 MPa RC Column (77.5 cm x 77.5 cm) | Column | 50MPa | Concrete Rectangular | 775 | 775 | 6006.3 | 3175 | 1.91 | 4665.41 | G300E | 63908516.67 | 501.45 | G300E | 0 | 0
850 | Story3 | C11 | 50 MPa RC Column (77.5 cm x 77.5 cm) | Column | 50MPa | Concrete Rectangular | 775 | 775 | 6006.3 | 3175 | 1.91 | 4665.41 | G300E | 149982766.67 | 1176.82 | G300E | 0 | 0
851 | Story3 | C12 | 50 MPa RC Column (77.5 cm x 77.5 cm) | Column | 50MPa | Concrete Rectangular | 775 | 775 | 6006.3 | 3175 | 1.91 | 4665.41 | G300E | 19657483.33 | 154.24 | G300E | 0 | 0
852 | Story3 | C13 | 50 MPa RC Column (77.5 cm x 77.5 cm) | Column | 50MPa | Concrete Rectangular | 775 | 775 | 6006.3 | 3175 | 1.91 | 4665.41 | G300E | 23726775 | 186.17 | G300E | 0 | 0
853 | Story3 | C14 | 50 MPa RC Column (77.5 cm x 77.5 cm) | Column | 50MPa | Concrete Rectangular | 775 | 775 | 6006.3 | 3175 | 1.91 | 4665.41 | G300E | 63638641.67 | 499.33 | G300E | 0 | 0
854 | Story3 | C17 | 50 MPa RC Column (77.5 cm x 77.5 cm) | Column | 50MPa | Concrete Rectangular | 775 | 775 | 6006.3 | 3175 | 1.91 | 4665.41 | G300E | 63931800 | 501.63 | G300E | 0 | 0
855 | Story3 | C18 | 50 MPa RC Column (77.5 cm x 77.5 cm) | Column | 50MPa | Concrete Rectangular | 775 | 775 | 6006.3 | 3175 | 1.91 | 4665.41 | G300E | 23809325 | 186.82 | G300E | 0 | 0
856 | Story3 | C19 | 50 MPa RC Column (77.5 cm x 77.5 cm) | Column | 50MPa | Concrete Rectangular | 775 | 775 | 6006.3 | 3175 | 1.91 | 4665.41 | G300E | 23771225 | 186.52 | G300E | 0 | 0
857 | Story3 | C2 | 50 MPa RC Column (77.5 cm x 77.5 cm) | Column | 50MPa | Concrete Rectangular | 775 | 775 | 6006.3 | 3175 | 1.91 | 4665.41 | G300E | 19480741.67 | 152.85 | G300E | 0 | 0
858 | Story3 | C20 | 50 MPa RC Column (77.5 cm x 77.5 cm) | Column | 50MPa | Concrete Rectangular | 775 | 775 | 6006.3 | 3175 | 1.91 | 4665.41 | G300E | 63914866.67 | 501.5 | G300E | 0 | 0
859 | Story3 | C23 | 50 MPa RC Column (77.5 cm x 77.5 cm) | Column | 50MPa | Concrete Rectangular | 775 | 775 | 6006.3 | 3175 | 1.91 | 4665.41 | G300E | 63932858.33 | 501.64 | G300E | 0 | 0
860 | Story3 | C24 | 50 MPa RC Column (77.5 cm x 77.5 cm) | Column | 50MPa | Concrete Rectangular | 775 | 775 | 6006.3 | 3175 | 1.91 | 4665.41 | G300E | 23812500 | 186.84 | G300E | 0 | 0
861 | Story3 | C25 | 50 MPa RC Column (77.5 cm x 77.5 cm) | Column | 50MPa | Concrete Rectangular | 775 | 775 | 6006.3 | 3175 | 1.91 | 4665.41 | G300E | 19646900 | 154.16 | G300E | 0 | 0
862 | Story3 | C26 | 50 MPa RC Column (77.5 cm x 77.5 cm) | Column | 50MPa | Concrete Rectangular | 775 | 775 | 6006.3 | 3175 | 1.91 | 4665.41 | G300E | 149982766.67 | 1176.82 | G300E | 0 | 0
863 | Story3 | C27 | 50 MPa RC Column (77.5 cm x 77.5 cm) | Column | 50MPa | Concrete Rectangular | 775 | 775 | 6006.3 | 3175 | 1.91 | 4665.41 | G300E | 63928625 | 501.61 | G300E | 0 | 0
864 | Story3 | C28 | 50 MPa RC Column (77.5 cm x 77.5 cm) | Column | 50MPa | Concrete Rectangular | 775 | 775 | 6006.3 | 3175 | 1.91 | 4665.41 | G300E | 63925450 | 501.58 | G300E | 0 | 0
865 | Story3 | C29 | 50 MPa RC Column (77.5 cm x 77.5 cm) | Column | 50MPa | Concrete Rectangular | 775 | 775 | 6006.3 | 3175 | 1.91 | 4665.41 | G300E | 149989116.67 | 1176.87 | G300E | 0 | 0
866 | Story3 | C3 | 50 MPa RC Column (77.5 cm x 77.5 cm) | Column | 50MPa | Concrete Rectangular | 775 | 775 | 6006.3 | 3175 | 1.91 | 4665.41 | G300E | 23725716.67 | 186.16 | G300E | 0 | 0
867 | Story3 | C30 | 50 MPa RC Column (77.5 cm x 77.5 cm) | Column | 50MPa | Concrete Rectangular | 775 | 775 | 6006.3 | 3175 | 1.91 | 4665.41 | G300E | 19665950 | 154.31 | G300E | 0 | 0
868 | Story3 | C31 | 50 MPa RC Column (77.5 cm x 77.5 cm) | Column | 50MPa | Concrete Rectangular | 775 | 775 | 6006.3 | 3200 | 1.92 | 4702.14 | G300E | 19219200 | 150.8 | G300E | 0 | 0
869 | Story3 | C32 | 50 MPa RC Column (77.5 cm x 77.5 cm) | Column | 50MPa | Concrete Rectangular | 775 | 775 | 6006.3 | 3175 | 1.91 | 4665.41 | G300E | 19657483.33 | 154.24 | G300E | 0 | 0
870 | Story3 | C33 | 50 MPa RC Column (77.5 cm x 77.5 cm) | Column | 50MPa | Concrete Rectangular | 775 | 775 | 6006.3 | 3175 | 1.91 | 4665.41 | G300E | 23807208.33 | 186.8 | G300E | 0 | 0
871 | Story3 | C34 | 50 MPa RC Column (77.5 cm x 77.5 cm) | Column | 50MPa | Concrete Rectangular | 775 | 775 | 6006.3 | 3175 | 1.91 | 4665.41 | G300E | 23810383.33 | 186.83 | G300E | 0 | 0
872 | Story3 | C35 | 50 MPa RC Column (77.5 cm x 77.5 cm) | Column | 50MPa | Concrete Rectangular | 775 | 775 | 6006.3 | 3175 | 1.91 | 4665.41 | G300E | 19663833.33 | 154.29 | G300E | 0 | 0
873 | Story3 | C36 | 50 MPa RC Column (77.5 cm x 77.5 cm) | Column | 50MPa | Concrete Rectangular | 775 | 775 | 6006.3 | 3200 | 1.92 | 4702.14 | G300E | 19219200 | 150.8 | G300E | 0 | 0
874 | Story3 | C4 | 50 MPa RC Column (77.5 cm x 77.5 cm) | Column | 50MPa | Concrete Rectangular | 775 | 775 | 6006.3 | 3175 | 1.91 | 4665.41 | G300E | 23769108.33 | 186.5 | G300E | 0 | 0
875 | Story3 | C5 | 50 MPa RC Column (77.5 cm x 77.5 cm) | Column | 50MPa | Concrete Rectangular | 775 | 775 | 6006.3 | 3175 | 1.91 | 4665.41 | G300E | 19644783.33 | 154.14 | G300E | 0 | 0
876 | Story3 | C6 | 50 MPa RC Column (77.5 cm x 77.5 cm) | Column | 50MPa | Concrete Rectangular | 775 | 775 | 6006.3 | 3200 | 1.92 | 4702.14 | G300E | 19219200 | 150.8 | G300E | 0 | 0
877 | Story3 | C7 | 50 MPa RC Column (77.5 cm x 77.5 cm) | Column | 50MPa | Concrete Rectangular | 775 | 775 | 6006.3 | 3175 | 1.91 | 4665.41 | G300E | 19478625 | 152.84 | G300E | 0 | 0
878 | Story3 | C8 | 50 MPa RC Column (77.5 cm x 77.5 cm) | Column | 50MPa | Concrete Rectangular | 775 | 775 | 6006.3 | 3175 | 1.91 | 4665.41 | G300E | 151003000 | 1184.83 | G300E | 0 | 0
879 | Story3 | C9 | 50 MPa RC Column (77.5 cm x 77.5 cm) | Column | 50MPa | Concrete Rectangular | 775 | 775 | 6006.3 | 3175 | 1.91 | 4665.41 | G300E | 63630175 | 499.27 | G300E | 0 | 0
880 | Story30 | C1 | 50 MPa RC Column (42.5 cm x 42.5 cm) | Column | 50MPa | Concrete Rectangular | 425 | 425 | 1806.3 | 3125 | 0.56 | 1380.93 | G300E | 5643750 | 44.28 | G300E | 0 | 0
881 | Story30 | C10 | 50 MPa RC Column (42.5 cm x 42.5 cm) | Column | 50MPa | Concrete Rectangular | 425 | 425 | 1806.3 | 3125 | 0.56 | 1380.93 | G300E | 27338541.67 | 214.51 | G300E | 0 | 0
882 | Story30 | C11 | 50 MPa RC Column (42.5 cm x 42.5 cm) | Column | 50MPa | Concrete Rectangular | 425 | 425 | 1806.3 | 3125 | 0.56 | 1380.93 | G300E | 24348958.33 | 191.05 | G300E | 0 | 0
883 | Story30 | C12 | 50 MPa RC Column (42.5 cm x 42.5 cm) | Column | 50MPa | Concrete Rectangular | 425 | 425 | 1806.3 | 3125 | 0.56 | 1380.93 | G300E | 14746875 | 115.71 | G300E | 0 | 0
884 | Story30 | C13 | 50 MPa RC Column (42.5 cm x 42.5 cm) | Column | 50MPa | Concrete Rectangular | 425 | 425 | 1806.3 | 3125 | 0.56 | 1380.93 | G300E | 5643750 | 44.28 | G300E | 0 | 0
885 | Story30 | C14 | 50 MPa RC Column (42.5 cm x 42.5 cm) | Column | 50MPa | Concrete Rectangular | 425 | 425 | 1806.3 | 3125 | 0.56 | 1380.93 | G300E | 27288541.67 | 214.12 | G300E | 0 | 0
886 | Story30 | C17 | 50 MPa RC Column (42.5 cm x 42.5 cm) | Column | 50MPa | Concrete Rectangular | 425 | 425 | 1806.3 | 3125 | 0.56 | 1380.93 | G300E | 27348958.33 | 214.59 | G300E | 0 | 0
887 | Story30 | C18 | 50 MPa RC Column (42.5 cm x 42.5 cm) | Column | 50MPa | Concrete Rectangular | 425 | 425 | 1806.3 | 3125 | 0.56 | 1380.93 | G300E | 5643750 | 44.28 | G300E | 0 | 0
888 | Story30 | C19 | 50 MPa RC Column (42.5 cm x 42.5 cm) | Column | 50MPa | Concrete Rectangular | 425 | 425 | 1806.3 | 3125 | 0.56 | 1380.93 | G300E | 5643750 | 44.28 | G300E | 0 | 0
889 | Story30 | C2 | 50 MPa RC Column (42.5 cm x 42.5 cm) | Column | 50MPa | Concrete Rectangular | 425 | 425 | 1806.3 | 3125 | 0.56 | 1380.93 | G300E | 14743750 | 115.68 | G300E | 0 | 0
890 | Story30 | C20 | 50 MPa RC Column (42.5 cm x 42.5 cm) | Column | 50MPa | Concrete Rectangular | 425 | 425 | 1806.3 | 3125 | 0.56 | 1380.93 | G300E | 27341666.67 | 214.53 | G300E | 0 | 0
891 | Story30 | C23 | 50 MPa RC Column (42.5 cm x 42.5 cm) | Column | 50MPa | Concrete Rectangular | 425 | 425 | 1806.3 | 3125 | 0.56 | 1380.93 | G300E | 27350000 | 214.6 | G300E | 0 | 0
892 | Story30 | C24 | 50 MPa RC Column (42.5 cm x 42.5 cm) | Column | 50MPa | Concrete Rectangular | 425 | 425 | 1806.3 | 3125 | 0.56 | 1380.93 | G300E | 5643750 | 44.28 | G300E | 0 | 0
893 | Story30 | C25 | 50 MPa RC Column (42.5 cm x 42.5 cm) | Column | 50MPa | Concrete Rectangular | 425 | 425 | 1806.3 | 3125 | 0.56 | 1380.93 | G300E | 14747916.67 | 115.72 | G300E | 0 | 0
894 | Story30 | C26 | 50 MPa RC Column (42.5 cm x 42.5 cm) | Column | 50MPa | Concrete Rectangular | 425 | 425 | 1806.3 | 3125 | 0.56 | 1380.93 | G300E | 24351041.67 | 191.07 | G300E | 0 | 0
895 | Story30 | C27 | 50 MPa RC Column (42.5 cm x 42.5 cm) | Column | 50MPa | Concrete Rectangular | 425 | 425 | 1806.3 | 3125 | 0.56 | 1380.93 | G300E | 27347916.67 | 214.58 | G300E | 0 | 0
896 | Story30 | C28 | 50 MPa RC Column (42.5 cm x 42.5 cm) | Column | 50MPa | Concrete Rectangular | 425 | 425 | 1806.3 | 3125 | 0.56 | 1380.93 | G300E | 27346875 | 214.57 | G300E | 0 | 0
897 | Story30 | C29 | 50 MPa RC Column (42.5 cm x 42.5 cm) | Column | 50MPa | Concrete Rectangular | 425 | 425 | 1806.3 | 3125 | 0.56 | 1380.93 | G300E | 24352083.33 | 191.08 | G300E | 0 | 0
898 | Story30 | C3 | 50 MPa RC Column (42.5 cm x 42.5 cm) | Column | 50MPa | Concrete Rectangular | 425 | 425 | 1806.3 | 3125 | 0.56 | 1380.93 | G300E | 5643750 | 44.28 | G300E | 0 | 0
899 | Story30 | C30 | 50 MPa RC Column (42.5 cm x 42.5 cm) | Column | 50MPa | Concrete Rectangular | 425 | 425 | 1806.3 | 3125 | 0.56 | 1380.93 | G300E | 14748958.33 | 115.73 | G300E | 0 | 0
900 | Story30 | C31 | 50 MPa RC Column (42.5 cm x 42.5 cm) | Column | 50MPa | Concrete Rectangular | 425 | 425 | 1806.3 | 3125 | 0.56 | 1380.93 | G300E | 5643750 | 44.28 | G300E | 0 | 0
901 | Story30 | C32 | 50 MPa RC Column (42.5 cm x 42.5 cm) | Column | 50MPa | Concrete Rectangular | 425 | 425 | 1806.3 | 3125 | 0.56 | 1380.93 | G300E | 14746875 | 115.71 | G300E | 0 | 0
902 | Story30 | C33 | 50 MPa RC Column (42.5 cm x 42.5 cm) | Column | 50MPa | Concrete Rectangular | 425 | 425 | 1806.3 | 3125 | 0.56 | 1380.93 | G300E | 5643750 | 44.28 | G300E | 0 | 0
903 | Story30 | C34 | 50 MPa RC Column (42.5 cm x 42.5 cm) | Column | 50MPa | Concrete Rectangular | 425 | 425 | 1806.3 | 3125 | 0.56 | 1380.93 | G300E | 5643750 | 44.28 | G300E | 0 | 0
904 | Story30 | C35 | 50 MPa RC Column (42.5 cm x 42.5 cm) | Column | 50MPa | Concrete Rectangular | 425 | 425 | 1806.3 | 3125 | 0.56 | 1380.93 | G300E | 14748958.33 | 115.73 | G300E | 0 | 0
905 | Story30 | C36 | 50 MPa RC Column (42.5 cm x 42.5 cm) | Column | 50MPa | Concrete Rectangular | 425 | 425 | 1806.3 | 3125 | 0.56 | 1380.93 | G300E | 5643750 | 44.28 | G300E | 0 | 0
906 | Story30 | C4 | 50 MPa RC Column (42.5 cm x 42.5 cm) | Column | 50MPa | Concrete Rectangular | 425 | 425 | 1806.3 | 3125 | 0.56 | 1380.93 | G300E | 5643750 | 44.28 | G300E | 0 | 0
907 | Story30 | C5 | 50 MPa RC Column (42.5 cm x 42.5 cm) | Column | 50MPa | Concrete Rectangular | 425 | 425 | 1806.3 | 3125 | 0.56 | 1380.93 | G300E | 14747916.67 | 115.72 | G300E | 0 | 0
908 | Story30 | C6 | 50 MPa RC Column (42.5 cm x 42.5 cm) | Column | 50MPa | Concrete Rectangular | 425 | 425 | 1806.3 | 3125 | 0.56 | 1380.93 | G300E | 5643750 | 44.28 | G300E | 0 | 0
909 | Story30 | C7 | 50 MPa RC Column (42.5 cm x 42.5 cm) | Column | 50MPa | Concrete Rectangular | 425 | 425 | 1806.3 | 3125 | 0.56 | 1380.93 | G300E | 14726041.67 | 115.55 | G300E | 0 | 0
910 | Story30 | C8 | 50 MPa RC Column (42.5 cm x 42.5 cm) | Column | 50MPa | Concrete Rectangular | 425 | 425 | 1806.3 | 3125 | 0.56 | 1380.93 | G300E | 24430208.33 | 191.69 | G300E | 0 | 0
911 | Story30 | C9 | 50 MPa RC Column (42.5 cm x 42.5 cm) | Column | 50MPa | Concrete Rectangular | 425 | 425 | 1806.3 | 3125 | 0.56 | 1380.93 | G300E | 27284375 | 214.08 | G300E | 0 | 0
912 | Story31 | C1 | 50 MPa RC Column (40 cm x 40 cm) | Column | 50MPa | Concrete Rectangular | 400 | 400 | 1600 | 3125 | 0.5 | 1223.24 | G300E | 5000000 | 39.23 | G300E | 0 | 0
913 | Story31 | C10 | 50 MPa RC Column (40 cm x 40 cm) | Column | 50MPa | Concrete Rectangular | 400 | 400 | 1600 | 3125 | 0.5 | 1223.24 | G300E | 22903125 | 179.71 | G300E | 0 | 0
914 | Story31 | C11 | 50 MPa RC Column (40 cm x 40 cm) | Column | 50MPa | Concrete Rectangular | 400 | 400 | 1600 | 3125 | 0.5 | 1223.24 | G300E | 25070833.33 | 196.72 | G300E | 0 | 0
915 | Story31 | C12 | 50 MPa RC Column (40 cm x 40 cm) | Column | 50MPa | Concrete Rectangular | 400 | 400 | 1600 | 3125 | 0.5 | 1223.24 | G300E | 13644791.67 | 107.06 | G300E | 0 | 0
916 | Story31 | C13 | 50 MPa RC Column (40 cm x 40 cm) | Column | 50MPa | Concrete Rectangular | 400 | 400 | 1600 | 3125 | 0.5 | 1223.24 | G300E | 5000000 | 39.23 | G300E | 0 | 0
917 | Story31 | C14 | 50 MPa RC Column (40 cm x 40 cm) | Column | 50MPa | Concrete Rectangular | 400 | 400 | 1600 | 3125 | 0.5 | 1223.24 | G300E | 22862500 | 179.39 | G300E | 0 | 0
918 | Story31 | C17 | 50 MPa RC Column (40 cm x 40 cm) | Column | 50MPa | Concrete Rectangular | 400 | 400 | 1600 | 3125 | 0.5 | 1223.24 | G300E | 22912500 | 179.78 | G300E | 0 | 0
919 | Story31 | C18 | 50 MPa RC Column (40 cm x 40 cm) | Column | 50MPa | Concrete Rectangular | 400 | 400 | 1600 | 3125 | 0.5 | 1223.24 | G300E | 5000000 | 39.23 | G300E | 0 | 0
920 | Story31 | C19 | 50 MPa RC Column (40 cm x 40 cm) | Column | 50MPa | Concrete Rectangular | 400 | 400 | 1600 | 3125 | 0.5 | 1223.24 | G300E | 5000000 | 39.23 | G300E | 0 | 0
921 | Story31 | C2 | 50 MPa RC Column (40 cm x 40 cm) | Column | 50MPa | Concrete Rectangular | 400 | 400 | 1600 | 3125 | 0.5 | 1223.24 | G300E | 13625000 | 106.91 | G300E | 0 | 0
922 | Story31 | C20 | 50 MPa RC Column (40 cm x 40 cm) | Column | 50MPa | Concrete Rectangular | 400 | 400 | 1600 | 3125 | 0.5 | 1223.24 | G300E | 22905208.33 | 179.72 | G300E | 0 | 0
923 | Story31 | C23 | 50 MPa RC Column (40 cm x 40 cm) | Column | 50MPa | Concrete Rectangular | 400 | 400 | 1600 | 3125 | 0.5 | 1223.24 | G300E | 22912500 | 179.78 | G300E | 0 | 0
924 | Story31 | C24 | 50 MPa RC Column (40 cm x 40 cm) | Column | 50MPa | Concrete Rectangular | 400 | 400 | 1600 | 3125 | 0.5 | 1223.24 | G300E | 5000000 | 39.23 | G300E | 0 | 0
925 | Story31 | C25 | 50 MPa RC Column (40 cm x 40 cm) | Column | 50MPa | Concrete Rectangular | 400 | 400 | 1600 | 3125 | 0.5 | 1223.24 | G300E | 13645833.33 | 107.07 | G300E | 0 | 0
926 | Story31 | C26 | 50 MPa RC Column (40 cm x 40 cm) | Column | 50MPa | Concrete Rectangular | 400 | 400 | 1600 | 3125 | 0.5 | 1223.24 | G300E | 25070833.33 | 196.72 | G300E | 0 | 0
927 | Story31 | C27 | 50 MPa RC Column (40 cm x 40 cm) | Column | 50MPa | Concrete Rectangular | 400 | 400 | 1600 | 3125 | 0.5 | 1223.24 | G300E | 22909375 | 179.76 | G300E | 0 | 0
928 | Story31 | C28 | 50 MPa RC Column (40 cm x 40 cm) | Column | 50MPa | Concrete Rectangular | 400 | 400 | 1600 | 3125 | 0.5 | 1223.24 | G300E | 22909375 | 179.76 | G300E | 0 | 0
929 | Story31 | C29 | 50 MPa RC Column (40 cm x 40 cm) | Column | 50MPa | Concrete Rectangular | 400 | 400 | 1600 | 3125 | 0.5 | 1223.24 | G300E | 25073958.33 | 196.74 | G300E | 0 | 0
930 | Story31 | C3 | 50 MPa RC Column (40 cm x 40 cm) | Column | 50MPa | Concrete Rectangular | 400 | 400 | 1600 | 3125 | 0.5 | 1223.24 | G300E | 5000000 | 39.23 | G300E | 0 | 0
931 | Story31 | C30 | 50 MPa RC Column (40 cm x 40 cm) | Column | 50MPa | Concrete Rectangular | 400 | 400 | 1600 | 3125 | 0.5 | 1223.24 | G300E | 13647916.67 | 107.09 | G300E | 0 | 0
932 | Story31 | C31 | 50 MPa RC Column (40 cm x 40 cm) | Column | 50MPa | Concrete Rectangular | 400 | 400 | 1600 | 3125 | 0.5 | 1223.24 | G300E | 5000000 | 39.23 | G300E | 0 | 0
933 | Story31 | C32 | 50 MPa RC Column (40 cm x 40 cm) | Column | 50MPa | Concrete Rectangular | 400 | 400 | 1600 | 3125 | 0.5 | 1223.24 | G300E | 13644791.67 | 107.06 | G300E | 0 | 0
934 | Story31 | C33 | 50 MPa RC Column (40 cm x 40 cm) | Column | 50MPa | Concrete Rectangular | 400 | 400 | 1600 | 3125 | 0.5 | 1223.24 | G300E | 5000000 | 39.23 | G300E | 0 | 0
935 | Story31 | C34 | 50 MPa RC Column (40 cm x 40 cm) | Column | 50MPa | Concrete Rectangular | 400 | 400 | 1600 | 3125 | 0.5 | 1223.24 | G300E | 5000000 | 39.23 | G300E | 0 | 0
936 | Story31 | C35 | 50 MPa RC Column (40 cm x 40 cm) | Column | 50MPa | Concrete Rectangular | 400 | 400 | 1600 | 3125 | 0.5 | 1223.24 | G300E | 13647916.67 | 107.09 | G300E | 0 | 0
937 | Story31 | C36 | 50 MPa RC Column (40 cm x 40 cm) | Column | 50MPa | Concrete Rectangular | 400 | 400 | 1600 | 3125 | 0.5 | 1223.24 | G300E | 5000000 | 39.23 | G300E | 0 | 0
938 | Story31 | C4 | 50 MPa RC Column (40 cm x 40 cm) | Column | 50MPa | Concrete Rectangular | 400 | 400 | 1600 | 3125 | 0.5 | 1223.24 | G300E | 5000000 | 39.23 | G300E | 0 | 0
939 | Story31 | C5 | 50 MPa RC Column (40 cm x 40 cm) | Column | 50MPa | Concrete Rectangular | 400 | 400 | 1600 | 3125 | 0.5 | 1223.24 | G300E | 13645833.33 | 107.07 | G300E | 0 | 0
940 | Story31 | C6 | 50 MPa RC Column (40 cm x 40 cm) | Column | 50MPa | Concrete Rectangular | 400 | 400 | 1600 | 3125 | 0.5 | 1223.24 | G300E | 5000000 | 39.23 | G300E | 0 | 0
941 | Story31 | C7 | 50 MPa RC Column (40 cm x 40 cm) | Column | 50MPa | Concrete Rectangular | 400 | 400 | 1600 | 3125 | 0.5 | 1223.24 | G300E | 13611458.33 | 106.8 | G300E | 0 | 0
942 | Story31 | C8 | 50 MPa RC Column (40 cm x 40 cm) | Column | 50MPa | Concrete Rectangular | 400 | 400 | 1600 | 3125 | 0.5 | 1223.24 | G300E | 25145833.33 | 197.3 | G300E | 0 | 0
943 | Story31 | C9 | 50 MPa RC Column (40 cm x 40 cm) | Column | 50MPa | Concrete Rectangular | 400 | 400 | 1600 | 3125 | 0.5 | 1223.24 | G300E | 22859375 | 179.36 | G300E | 0 | 0
944 | Story32 | C1 | 50 MPa RC Column (40 cm x 40 cm) | Column | 50MPa | Concrete Rectangular | 400 | 400 | 1600 | 3125 | 0.5 | 1223.24 | G300E | 5000000 | 39.23 | G300E | 0 | 0
945 | Story32 | C10 | 50 MPa RC Column (40 cm x 40 cm) | Column | 50MPa | Concrete Rectangular | 400 | 400 | 1600 | 3125 | 0.5 | 1223.24 | G300E | 7931250 | 62.23 | G300E | 0 | 0
946 | Story32 | C11 | 50 MPa RC Column (40 cm x 40 cm) | Column | 50MPa | Concrete Rectangular | 400 | 400 | 1600 | 3125 | 0.5 | 1223.24 | G300E | 14680208.33 | 115.19 | G300E | 0 | 0
947 | Story32 | C12 | 50 MPa RC Column (40 cm x 40 cm) | Column | 50MPa | Concrete Rectangular | 400 | 400 | 1600 | 3125 | 0.5 | 1223.24 | G300E | 10352083.33 | 81.23 | G300E | 0 | 0
948 | Story32 | C13 | 50 MPa RC Column (40 cm x 40 cm) | Column | 50MPa | Concrete Rectangular | 400 | 400 | 1600 | 3125 | 0.5 | 1223.24 | G300E | 5000000 | 39.23 | G300E | 0 | 0
949 | Story32 | C14 | 50 MPa RC Column (40 cm x 40 cm) | Column | 50MPa | Concrete Rectangular | 400 | 400 | 1600 | 3125 | 0.5 | 1223.24 | G300E | 7907291.67 | 62.04 | G300E | 0 | 0
950 | Story32 | C17 | 50 MPa RC Column (40 cm x 40 cm) | Column | 50MPa | Concrete Rectangular | 400 | 400 | 1600 | 3125 | 0.5 | 1223.24 | G300E | 7937500 | 62.28 | G300E | 0 | 0
951 | Story32 | C18 | 50 MPa RC Column (40 cm x 40 cm) | Column | 50MPa | Concrete Rectangular | 400 | 400 | 1600 | 3125 | 0.5 | 1223.24 | G300E | 5000000 | 39.23 | G300E | 0 | 0
952 | Story32 | C19 | 50 MPa RC Column (40 cm x 40 cm) | Column | 50MPa | Concrete Rectangular | 400 | 400 | 1600 | 3125 | 0.5 | 1223.24 | G300E | 5000000 | 39.23 | G300E | 0 | 0
953 | Story32 | C2 | 50 MPa RC Column (40 cm x 40 cm) | Column | 50MPa | Concrete Rectangular | 400 | 400 | 1600 | 3125 | 0.5 | 1223.24 | G300E | 10371875 | 81.38 | G300E | 0 | 0
954 | Story32 | C20 | 50 MPa RC Column (40 cm x 40 cm) | Column | 50MPa | Concrete Rectangular | 400 | 400 | 1600 | 3125 | 0.5 | 1223.24 | G300E | 7933333.33 | 62.25 | G300E | 0 | 0
955 | Story32 | C23 | 50 MPa RC Column (40 cm x 40 cm) | Column | 50MPa | Concrete Rectangular | 400 | 400 | 1600 | 3125 | 0.5 | 1223.24 | G300E | 7939583.33 | 62.3 | G300E | 0 | 0
956 | Story32 | C24 | 50 MPa RC Column (40 cm x 40 cm) | Column | 50MPa | Concrete Rectangular | 400 | 400 | 1600 | 3125 | 0.5 | 1223.24 | G300E | 5000000 | 39.23 | G300E | 0 | 0
957 | Story32 | C25 | 50 MPa RC Column (40 cm x 40 cm) | Column | 50MPa | Concrete Rectangular | 400 | 400 | 1600 | 3125 | 0.5 | 1223.24 | G300E | 10353125 | 81.23 | G300E | 0 | 0
958 | Story32 | C26 | 50 MPa RC Column (40 cm x 40 cm) | Column | 50MPa | Concrete Rectangular | 400 | 400 | 1600 | 3125 | 0.5 | 1223.24 | G300E | 14680208.33 | 115.19 | G300E | 0 | 0
959 | Story32 | C27 | 50 MPa RC Column (40 cm x 40 cm) | Column | 50MPa | Concrete Rectangular | 400 | 400 | 1600 | 3125 | 0.5 | 1223.24 | G300E | 7936458.33 | 62.27 | G300E | 0 | 0
960 | Story32 | C28 | 50 MPa RC Column (40 cm x 40 cm) | Column | 50MPa | Concrete Rectangular | 400 | 400 | 1600 | 3125 | 0.5 | 1223.24 | G300E | 7936458.33 | 62.27 | G300E | 0 | 0
961 | Story32 | C29 | 50 MPa RC Column (40 cm x 40 cm) | Column | 50MPa | Concrete Rectangular | 400 | 400 | 1600 | 3125 | 0.5 | 1223.24 | G300E | 14683333.33 | 115.21 | G300E | 0 | 0
962 | Story32 | C3 | 50 MPa RC Column (40 cm x 40 cm) | Column | 50MPa | Concrete Rectangular | 400 | 400 | 1600 | 3125 | 0.5 | 1223.24 | G300E | 5000000 | 39.23 | G300E | 0 | 0
963 | Story32 | C30 | 50 MPa RC Column (40 cm x 40 cm) | Column | 50MPa | Concrete Rectangular | 400 | 400 | 1600 | 3125 | 0.5 | 1223.24 | G300E | 10354166.67 | 81.24 | G300E | 0 | 0
964 | Story32 | C31 | 50 MPa RC Column (40 cm x 40 cm) | Column | 50MPa | Concrete Rectangular | 400 | 400 | 1600 | 3125 | 0.5 | 1223.24 | G300E | 5000000 | 39.23 | G300E | 0 | 0
965 | Story32 | C32 | 50 MPa RC Column (40 cm x 40 cm) | Column | 50MPa | Concrete Rectangular | 400 | 400 | 1600 | 3125 | 0.5 | 1223.24 | G300E | 10353125 | 81.23 | G300E | 0 | 0
966 | Story32 | C33 | 50 MPa RC Column (40 cm x 40 cm) | Column | 50MPa | Concrete Rectangular | 400 | 400 | 1600 | 3125 | 0.5 | 1223.24 | G300E | 5000000 | 39.23 | G300E | 0 | 0
967 | Story32 | C34 | 50 MPa RC Column (40 cm x 40 cm) | Column | 50MPa | Concrete Rectangular | 400 | 400 | 1600 | 3125 | 0.5 | 1223.24 | G300E | 5000000 | 39.23 | G300E | 0 | 0
968 | Story32 | C35 | 50 MPa RC Column (40 cm x 40 cm) | Column | 50MPa | Concrete Rectangular | 400 | 400 | 1600 | 3125 | 0.5 | 1223.24 | G300E | 10355208.33 | 81.25 | G300E | 0 | 0
969 | Story32 | C36 | 50 MPa RC Column (40 cm x 40 cm) | Column | 50MPa | Concrete Rectangular | 400 | 400 | 1600 | 3125 | 0.5 | 1223.24 | G300E | 5000000 | 39.23 | G300E | 0 | 0
970 | Story32 | C4 | 50 MPa RC Column (40 cm x 40 cm) | Column | 50MPa | Concrete Rectangular | 400 | 400 | 1600 | 3125 | 0.5 | 1223.24 | G300E | 5000000 | 39.23 | G300E | 0 | 0
971 | Story32 | C5 | 50 MPa RC Column (40 cm x 40 cm) | Column | 50MPa | Concrete Rectangular | 400 | 400 | 1600 | 3125 | 0.5 | 1223.24 | G300E | 10353125 | 81.23 | G300E | 0 | 0
972 | Story32 | C6 | 50 MPa RC Column (40 cm x 40 cm) | Column | 50MPa | Concrete Rectangular | 400 | 400 | 1600 | 3125 | 0.5 | 1223.24 | G300E | 5000000 | 39.23 | G300E | 0 | 0
973 | Story32 | C7 | 50 MPa RC Column (40 cm x 40 cm) | Column | 50MPa | Concrete Rectangular | 400 | 400 | 1600 | 3125 | 0.5 | 1223.24 | G300E | 10354166.67 | 81.24 | G300E | 0 | 0
974 | Story32 | C8 | 50 MPa RC Column (40 cm x 40 cm) | Column | 50MPa | Concrete Rectangular | 400 | 400 | 1600 | 3125 | 0.5 | 1223.24 | G300E | 14739583.33 | 115.65 | G300E | 0 | 0
975 | Story32 | C9 | 50 MPa RC Column (40 cm x 40 cm) | Column | 50MPa | Concrete Rectangular | 400 | 400 | 1600 | 3125 | 0.5 | 1223.24 | G300E | 7905208.33 | 62.03 | G300E | 0 | 0
976 | Story33 | C1 | 50 MPa RC Column (35 cm x 35 cm) | Column | 50MPa | Concrete Rectangular | 350 | 350 | 1225 | 3125 | 0.38 | 936.54 | G300E | 4812500 | 37.76 | G300E | 0 | 0
977 | Story33 | C10 | 50 MPa RC Column (35 cm x 35 cm) | Column | 50MPa | Concrete Rectangular | 350 | 350 | 1225 | 3125 | 0.38 | 936.54 | G300E | 12855208.33 | 100.87 | G300E | 0 | 0
978 | Story33 | C11 | 50 MPa RC Column (35 cm x 35 cm) | Column | 50MPa | Concrete Rectangular | 350 | 350 | 1225 | 3125 | 0.38 | 936.54 | G300E | 24088541.67 | 189.01 | G300E | 0 | 0
979 | Story33 | C12 | 50 MPa RC Column (35 cm x 35 cm) | Column | 50MPa | Concrete Rectangular | 350 | 350 | 1225 | 3125 | 0.38 | 936.54 | G300E | 19710416.67 | 154.66 | G300E | 0 | 0
980 | Story33 | C13 | 50 MPa RC Column (35 cm x 35 cm) | Column | 50MPa | Concrete Rectangular | 350 | 350 | 1225 | 3125 | 0.38 | 936.54 | G300E | 9692708.33 | 76.05 | G300E | 0 | 0
981 | Story33 | C14 | 50 MPa RC Column (35 cm x 35 cm) | Column | 50MPa | Concrete Rectangular | 350 | 350 | 1225 | 3125 | 0.38 | 936.54 | G300E | 12844791.67 | 100.79 | G300E | 0 | 0
982 | Story33 | C17 | 50 MPa RC Column (35 cm x 35 cm) | Column | 50MPa | Concrete Rectangular | 350 | 350 | 1225 | 3125 | 0.38 | 936.54 | G300E | 12858333.33 | 100.89 | G300E | 0 | 0
983 | Story33 | C18 | 50 MPa RC Column (35 cm x 35 cm) | Column | 50MPa | Concrete Rectangular | 350 | 350 | 1225 | 3125 | 0.38 | 936.54 | G300E | 9691666.67 | 76.04 | G300E | 0 | 0
984 | Story33 | C19 | 50 MPa RC Column (35 cm x 35 cm) | Column | 50MPa | Concrete Rectangular | 350 | 350 | 1225 | 3125 | 0.38 | 936.54 | G300E | 9690625 | 76.04 | G300E | 0 | 0
985 | Story33 | C2 | 50 MPa RC Column (35 cm x 35 cm) | Column | 50MPa | Concrete Rectangular | 350 | 350 | 1225 | 3125 | 0.38 | 936.54 | G300E | 19737500 | 154.87 | G300E | 0 | 0
986 | Story33 | C20 | 50 MPa RC Column (35 cm x 35 cm) | Column | 50MPa | Concrete Rectangular | 350 | 350 | 1225 | 3125 | 0.38 | 936.54 | G300E | 12856250 | 100.87 | G300E | 0 | 0
987 | Story33 | C23 | 50 MPa RC Column (35 cm x 35 cm) | Column | 50MPa | Concrete Rectangular | 350 | 350 | 1225 | 3125 | 0.38 | 936.54 | G300E | 12860416.67 | 100.91 | G300E | 0 | 0
988 | Story33 | C24 | 50 MPa RC Column (35 cm x 35 cm) | Column | 50MPa | Concrete Rectangular | 350 | 350 | 1225 | 3125 | 0.38 | 936.54 | G300E | 9692708.33 | 76.05 | G300E | 0 | 0
989 | Story33 | C25 | 50 MPa RC Column (35 cm x 35 cm) | Column | 50MPa | Concrete Rectangular | 350 | 350 | 1225 | 3125 | 0.38 | 936.54 | G300E | 19710416.67 | 154.66 | G300E | 0 | 0
990 | Story33 | C26 | 50 MPa RC Column (35 cm x 35 cm) | Column | 50MPa | Concrete Rectangular | 350 | 350 | 1225 | 3125 | 0.38 | 936.54 | G300E | 24089583.33 | 189.02 | G300E | 0 | 0
991 | Story33 | C27 | 50 MPa RC Column (35 cm x 35 cm) | Column | 50MPa | Concrete Rectangular | 350 | 350 | 1225 | 3125 | 0.38 | 936.54 | G300E | 12858333.33 | 100.89 | G300E | 0 | 0
992 | Story33 | C28 | 50 MPa RC Column (35 cm x 35 cm) | Column | 50MPa | Concrete Rectangular | 350 | 350 | 1225 | 3125 | 0.38 | 936.54 | G300E | 12858333.33 | 100.89 | G300E | 0 | 0
993 | Story33 | C29 | 50 MPa RC Column (35 cm x 35 cm) | Column | 50MPa | Concrete Rectangular | 350 | 350 | 1225 | 3125 | 0.38 | 936.54 | G300E | 24090625 | 189.02 | G300E | 0 | 0
994 | Story33 | C3 | 50 MPa RC Column (35 cm x 35 cm) | Column | 50MPa | Concrete Rectangular | 350 | 350 | 1225 | 3125 | 0.38 | 936.54 | G300E | 9692708.33 | 76.05 | G300E | 0 | 0
995 | Story33 | C30 | 50 MPa RC Column (35 cm x 35 cm) | Column | 50MPa | Concrete Rectangular | 350 | 350 | 1225 | 3125 | 0.38 | 936.54 | G300E | 19713541.67 | 154.68 | G300E | 0 | 0
996 | Story33 | C31 | 50 MPa RC Column (35 cm x 35 cm) | Column | 50MPa | Concrete Rectangular | 350 | 350 | 1225 | 3125 | 0.38 | 936.54 | G300E | 4673958.33 | 36.67 | G300E | 0 | 0
997 | Story33 | C32 | 50 MPa RC Column (35 cm x 35 cm) | Column | 50MPa | Concrete Rectangular | 350 | 350 | 1225 | 3125 | 0.38 | 936.54 | G300E | 19710416.67 | 154.66 | G300E | 0 | 0
998 | Story33 | C33 | 50 MPa RC Column (35 cm x 35 cm) | Column | 50MPa | Concrete Rectangular | 350 | 350 | 1225 | 3125 | 0.38 | 936.54 | G300E | 9691666.67 | 76.04 | G300E | 0 | 0
999 | Story33 | C34 | 50 MPa RC Column (35 cm x 35 cm) | Column | 50MPa | Concrete Rectangular | 350 | 350 | 1225 | 3125 | 0.38 | 936.54 | G300E | 9692708.33 | 76.05 | G300E | 0 | 0
1000 | Story33 | C35 | 50 MPa RC Column (35 cm x 35 cm) | Column | 50MPa | Concrete Rectangular | 350 | 350 | 1225 | 3125 | 0.38 | 936.54 | G300E | 19713541.67 | 154.68 | G300E | 0 | 0
1001 | Story33 | C36 | 50 MPa RC Column (35 cm x 35 cm) | Column | 50MPa | Concrete Rectangular | 350 | 350 | 1225 | 3125 | 0.38 | 936.54 | G300E | 4676041.67 | 36.69 | G300E | 0 | 0
1002 | Story33 | C4 | 50 MPa RC Column (35 cm x 35 cm) | Column | 50MPa | Concrete Rectangular | 350 | 350 | 1225 | 3125 | 0.38 | 936.54 | G300E | 9690625 | 76.04 | G300E | 0 | 0
1003 | Story33 | C5 | 50 MPa RC Column (35 cm x 35 cm) | Column | 50MPa | Concrete Rectangular | 350 | 350 | 1225 | 3125 | 0.38 | 936.54 | G300E | 19710416.67 | 154.66 | G300E | 0 | 0
1004 | Story33 | C6 | 50 MPa RC Column (35 cm x 35 cm) | Column | 50MPa | Concrete Rectangular | 350 | 350 | 1225 | 3125 | 0.38 | 936.54 | G300E | 4673958.33 | 36.67 | G300E | 0 | 0
1005 | Story33 | C7 | 50 MPa RC Column (35 cm x 35 cm) | Column | 50MPa | Concrete Rectangular | 350 | 350 | 1225 | 3125 | 0.38 | 936.54 | G300E | 19717708.33 | 154.71 | G300E | 0 | 0
1006 | Story33 | C8 | 50 MPa RC Column (35 cm x 35 cm) | Column | 50MPa | Concrete Rectangular | 350 | 350 | 1225 | 3125 | 0.38 | 936.54 | G300E | 24141666.67 | 189.42 | G300E | 0 | 0
1007 | Story33 | C9 | 50 MPa RC Column (35 cm x 35 cm) | Column | 50MPa | Concrete Rectangular | 350 | 350 | 1225 | 3125 | 0.38 | 936.54 | G300E | 12840625 | 100.75 | G300E | 0 | 0
1008 | Story34 | C1 | 50 MPa RC Column (35 cm x 35 cm) | Column | 50MPa | Concrete Rectangular | 350 | 350 | 1225 | 3125 | 0.38 | 936.54 | G300E | 4436458.33 | 34.81 | G300E | 0 | 0
1009 | Story34 | C10 | 50 MPa RC Column (35 cm x 35 cm) | Column | 50MPa | Concrete Rectangular | 350 | 350 | 1225 | 3125 | 0.38 | 936.54 | G300E | 3828125 | 30.04 | G300E | 0 | 0
1010 | Story34 | C11 | 50 MPa RC Column (35 cm x 35 cm) | Column | 50MPa | Concrete Rectangular | 350 | 350 | 1225 | 3125 | 0.38 | 936.54 | G300E | 13797916.67 | 108.26 | G300E | 0 | 0
1011 | Story34 | C12 | 50 MPa RC Column (35 cm x 35 cm) | Column | 50MPa | Concrete Rectangular | 350 | 350 | 1225 | 3125 | 0.38 | 936.54 | G300E | 16314583.33 | 128.01 | G300E | 0 | 0
1012 | Story34 | C13 | 50 MPa RC Column (35 cm x 35 cm) | Column | 50MPa | Concrete Rectangular | 350 | 350 | 1225 | 3125 | 0.38 | 936.54 | G300E | 6745833.33 | 52.93 | G300E | 0 | 0
1013 | Story34 | C14 | 50 MPa RC Column (35 cm x 35 cm) | Column | 50MPa | Concrete Rectangular | 350 | 350 | 1225 | 3125 | 0.38 | 936.54 | G300E | 3828125 | 30.04 | G300E | 0 | 0
1014 | Story34 | C17 | 50 MPa RC Column (35 cm x 35 cm) | Column | 50MPa | Concrete Rectangular | 350 | 350 | 1225 | 3125 | 0.38 | 936.54 | G300E | 3828125 | 30.04 | G300E | 0 | 0
1015 | Story34 | C18 | 50 MPa RC Column (35 cm x 35 cm) | Column | 50MPa | Concrete Rectangular | 350 | 350 | 1225 | 3125 | 0.38 | 936.54 | G300E | 6743750 | 52.91 | G300E | 0 | 0
1016 | Story34 | C19 | 50 MPa RC Column (35 cm x 35 cm) | Column | 50MPa | Concrete Rectangular | 350 | 350 | 1225 | 3125 | 0.38 | 936.54 | G300E | 6743750 | 52.91 | G300E | 0 | 0
1017 | Story34 | C2 | 50 MPa RC Column (35 cm x 35 cm) | Column | 50MPa | Concrete Rectangular | 350 | 350 | 1225 | 3125 | 0.38 | 936.54 | G300E | 16375000 | 128.48 | G300E | 0 | 0
1018 | Story34 | C20 | 50 MPa RC Column (35 cm x 35 cm) | Column | 50MPa | Concrete Rectangular | 350 | 350 | 1225 | 3125 | 0.38 | 936.54 | G300E | 3828125 | 30.04 | G300E | 0 | 0
1019 | Story34 | C23 | 50 MPa RC Column (35 cm x 35 cm) | Column | 50MPa | Concrete Rectangular | 350 | 350 | 1225 | 3125 | 0.38 | 936.54 | G300E | 3828125 | 30.04 | G300E | 0 | 0
1020 | Story34 | C24 | 50 MPa RC Column (35 cm x 35 cm) | Column | 50MPa | Concrete Rectangular | 350 | 350 | 1225 | 3125 | 0.38 | 936.54 | G300E | 6744791.67 | 52.92 | G300E | 0 | 0
1021 | Story34 | C25 | 50 MPa RC Column (35 cm x 35 cm) | Column | 50MPa | Concrete Rectangular | 350 | 350 | 1225 | 3125 | 0.38 | 936.54 | G300E | 16315625 | 128.02 | G300E | 0 | 0
1022 | Story34 | C26 | 50 MPa RC Column (35 cm x 35 cm) | Column | 50MPa | Concrete Rectangular | 350 | 350 | 1225 | 3125 | 0.38 | 936.54 | G300E | 13797916.67 | 108.26 | G300E | 0 | 0
1023 | Story34 | C27 | 50 MPa RC Column (35 cm x 35 cm) | Column | 50MPa | Concrete Rectangular | 350 | 350 | 1225 | 3125 | 0.38 | 936.54 | G300E | 3828125 | 30.04 | G300E | 0 | 0
1024 | Story34 | C28 | 50 MPa RC Column (35 cm x 35 cm) | Column | 50MPa | Concrete Rectangular | 350 | 350 | 1225 | 3125 | 0.38 | 936.54 | G300E | 3828125 | 30.04 | G300E | 0 | 0
1025 | Story34 | C29 | 50 MPa RC Column (35 cm x 35 cm) | Column | 50MPa | Concrete Rectangular | 350 | 350 | 1225 | 3125 | 0.38 | 936.54 | G300E | 13798958.33 | 108.27 | G300E | 0 | 0
1026 | Story34 | C3 | 50 MPa RC Column (35 cm x 35 cm) | Column | 50MPa | Concrete Rectangular | 350 | 350 | 1225 | 3125 | 0.38 | 936.54 | G300E | 6745833.33 | 52.93 | G300E | 0 | 0
1027 | Story34 | C30 | 50 MPa RC Column (35 cm x 35 cm) | Column | 50MPa | Concrete Rectangular | 350 | 350 | 1225 | 3125 | 0.38 | 936.54 | G300E | 16315625 | 128.02 | G300E | 0 | 0
1028 | Story34 | C31 | 50 MPa RC Column (35 cm x 35 cm) | Column | 50MPa | Concrete Rectangular | 350 | 350 | 1225 | 3125 | 0.38 | 936.54 | G300E | 4286458.33 | 33.63 | G300E | 0 | 0
1029 | Story34 | C32 | 50 MPa RC Column (35 cm x 35 cm) | Column | 50MPa | Concrete Rectangular | 350 | 350 | 1225 | 3125 | 0.38 | 936.54 | G300E | 16314583.33 | 128.01 | G300E | 0 | 0
1030 | Story34 | C33 | 50 MPa RC Column (35 cm x 35 cm) | Column | 50MPa | Concrete Rectangular | 350 | 350 | 1225 | 3125 | 0.38 | 936.54 | G300E | 6743750 | 52.91 | G300E | 0 | 0
1031 | Story34 | C34 | 50 MPa RC Column (35 cm x 35 cm) | Column | 50MPa | Concrete Rectangular | 350 | 350 | 1225 | 3125 | 0.38 | 936.54 | G300E | 6744791.67 | 52.92 | G300E | 0 | 0
1032 | Story34 | C35 | 50 MPa RC Column (35 cm x 35 cm) | Column | 50MPa | Concrete Rectangular | 350 | 350 | 1225 | 3125 | 0.38 | 936.54 | G300E | 16315625 | 128.02 | G300E | 0 | 0
1033 | Story34 | C36 | 50 MPa RC Column (35 cm x 35 cm) | Column | 50MPa | Concrete Rectangular | 350 | 350 | 1225 | 3125 | 0.38 | 936.54 | G300E | 4287500 | 33.64 | G300E | 0 | 0
1034 | Story34 | C4 | 50 MPa RC Column (35 cm x 35 cm) | Column | 50MPa | Concrete Rectangular | 350 | 350 | 1225 | 3125 | 0.38 | 936.54 | G300E | 6743750 | 52.91 | G300E | 0 | 0
1035 | Story34 | C5 | 50 MPa RC Column (35 cm x 35 cm) | Column | 50MPa | Concrete Rectangular | 350 | 350 | 1225 | 3125 | 0.38 | 936.54 | G300E | 16315625 | 128.02 | G300E | 0 | 0
1036 | Story34 | C6 | 50 MPa RC Column (35 cm x 35 cm) | Column | 50MPa | Concrete Rectangular | 350 | 350 | 1225 | 3125 | 0.38 | 936.54 | G300E | 4286458.33 | 33.63 | G300E | 0 | 0
1037 | Story34 | C7 | 50 MPa RC Column (35 cm x 35 cm) | Column | 50MPa | Concrete Rectangular | 350 | 350 | 1225 | 3125 | 0.38 | 936.54 | G300E | 16348958.33 | 128.28 | G300E | 0 | 0
1038 | Story34 | C8 | 50 MPa RC Column (35 cm x 35 cm) | Column | 50MPa | Concrete Rectangular | 350 | 350 | 1225 | 3125 | 0.38 | 936.54 | G300E | 13835416.67 | 108.56 | G300E | 0 | 0
1039 | Story34 | C9 | 50 MPa RC Column (35 cm x 35 cm) | Column | 50MPa | Concrete Rectangular | 350 | 350 | 1225 | 3125 | 0.38 | 936.54 | G300E | 3828125 | 30.04 | G300E | 0 | 0
1040 | Story35 | C1 | 50 MPa RC Column (35 cm x 35 cm) | Column | 50MPa | Concrete Rectangular | 350 | 350 | 1225 | 3125 | 0.38 | 936.54 | G300E | 3828125 | 30.04 | G300E | 0 | 0
1041 | Story35 | C10 | 50 MPa RC Column (35 cm x 35 cm) | Column | 50MPa | Concrete Rectangular | 350 | 350 | 1225 | 3125 | 0.38 | 936.54 | G300E | 3828125 | 30.04 | G300E | 0 | 0
1042 | Story35 | C11 | 50 MPa RC Column (35 cm x 35 cm) | Column | 50MPa | Concrete Rectangular | 350 | 350 | 1225 | 3125 | 0.38 | 936.54 | G300E | 3898958.33 | 30.59 | G300E | 0 | 0
1043 | Story35 | C12 | 50 MPa RC Column (35 cm x 35 cm) | Column | 50MPa | Concrete Rectangular | 350 | 350 | 1225 | 3125 | 0.38 | 936.54 | G300E | 7784375 | 61.08 | G300E | 0 | 0
1044 | Story35 | C13 | 50 MPa RC Column (35 cm x 35 cm) | Column | 50MPa | Concrete Rectangular | 350 | 350 | 1225 | 3125 | 0.38 | 936.54 | G300E | 3828125 | 30.04 | G300E | 0 | 0
1045 | Story35 | C14 | 50 MPa RC Column (35 cm x 35 cm) | Column | 50MPa | Concrete Rectangular | 350 | 350 | 1225 | 3125 | 0.38 | 936.54 | G300E | 3828125 | 30.04 | G300E | 0 | 0
1046 | Story35 | C17 | 50 MPa RC Column (35 cm x 35 cm) | Column | 50MPa | Concrete Rectangular | 350 | 350 | 1225 | 3125 | 0.38 | 936.54 | G300E | 3828125 | 30.04 | G300E | 0 | 0
1047 | Story35 | C18 | 50 MPa RC Column (35 cm x 35 cm) | Column | 50MPa | Concrete Rectangular | 350 | 350 | 1225 | 3125 | 0.38 | 936.54 | G300E | 3828125 | 30.04 | G300E | 0 | 0
1048 | Story35 | C19 | 50 MPa RC Column (35 cm x 35 cm) | Column | 50MPa | Concrete Rectangular | 350 | 350 | 1225 | 3125 | 0.38 | 936.54 | G300E | 3828125 | 30.04 | G300E | 0 | 0
1049 | Story35 | C2 | 50 MPa RC Column (35 cm x 35 cm) | Column | 50MPa | Concrete Rectangular | 350 | 350 | 1225 | 3125 | 0.38 | 936.54 | G300E | 7847916.67 | 61.58 | G300E | 0 | 0
1050 | Story35 | C20 | 50 MPa RC Column (35 cm x 35 cm) | Column | 50MPa | Concrete Rectangular | 350 | 350 | 1225 | 3125 | 0.38 | 936.54 | G300E | 3828125 | 30.04 | G300E | 0 | 0
1051 | Story35 | C23 | 50 MPa RC Column (35 cm x 35 cm) | Column | 50MPa | Concrete Rectangular | 350 | 350 | 1225 | 3125 | 0.38 | 936.54 | G300E | 3828125 | 30.04 | G300E | 0 | 0
1052 | Story35 | C24 | 50 MPa RC Column (35 cm x 35 cm) | Column | 50MPa | Concrete Rectangular | 350 | 350 | 1225 | 3125 | 0.38 | 936.54 | G300E | 3828125 | 30.04 | G300E | 0 | 0
1053 | Story35 | C25 | 50 MPa RC Column (35 cm x 35 cm) | Column | 50MPa | Concrete Rectangular | 350 | 350 | 1225 | 3125 | 0.38 | 936.54 | G300E | 7786458.33 | 61.1 | G300E | 0 | 0
1054 | Story35 | C26 | 50 MPa RC Column (35 cm x 35 cm) | Column | 50MPa | Concrete Rectangular | 350 | 350 | 1225 | 3125 | 0.38 | 936.54 | G300E | 3898958.33 | 30.59 | G300E | 0 | 0
1055 | Story35 | C27 | 50 MPa RC Column (35 cm x 35 cm) | Column | 50MPa | Concrete Rectangular | 350 | 350 | 1225 | 3125 | 0.38 | 936.54 | G300E | 3828125 | 30.04 | G300E | 0 | 0
1056 | Story35 | C28 | 50 MPa RC Column (35 cm x 35 cm) | Column | 50MPa | Concrete Rectangular | 350 | 350 | 1225 | 3125 | 0.38 | 936.54 | G300E | 3828125 | 30.04 | G300E | 0 | 0
1057 | Story35 | C29 | 50 MPa RC Column (35 cm x 35 cm) | Column | 50MPa | Concrete Rectangular | 350 | 350 | 1225 | 3125 | 0.38 | 936.54 | G300E | 3900000 | 30.6 | G300E | 0 | 0
1058 | Story35 | C3 | 50 MPa RC Column (35 cm x 35 cm) | Column | 50MPa | Concrete Rectangular | 350 | 350 | 1225 | 3125 | 0.38 | 936.54 | G300E | 3828125 | 30.04 | G300E | 0 | 0
1059 | Story35 | C30 | 50 MPa RC Column (35 cm x 35 cm) | Column | 50MPa | Concrete Rectangular | 350 | 350 | 1225 | 3125 | 0.38 | 936.54 | G300E | 7786458.33 | 61.1 | G300E | 0 | 0
1060 | Story35 | C31 | 50 MPa RC Column (35 cm x 35 cm) | Column | 50MPa | Concrete Rectangular | 350 | 350 | 1225 | 3125 | 0.38 | 936.54 | G300E | 3828125 | 30.04 | G300E | 0 | 0
1061 | Story35 | C32 | 50 MPa RC Column (35 cm x 35 cm) | Column | 50MPa | Concrete Rectangular | 350 | 350 | 1225 | 3125 | 0.38 | 936.54 | G300E | 7784375 | 61.08 | G300E | 0 | 0
1062 | Story35 | C33 | 50 MPa RC Column (35 cm x 35 cm) | Column | 50MPa | Concrete Rectangular | 350 | 350 | 1225 | 3125 | 0.38 | 936.54 | G300E | 3828125 | 30.04 | G300E | 0 | 0
1063 | Story35 | C34 | 50 MPa RC Column (35 cm x 35 cm) | Column | 50MPa | Concrete Rectangular | 350 | 350 | 1225 | 3125 | 0.38 | 936.54 | G300E | 3828125 | 30.04 | G300E | 0 | 0
1064 | Story35 | C35 | 50 MPa RC Column (35 cm x 35 cm) | Column | 50MPa | Concrete Rectangular | 350 | 350 | 1225 | 3125 | 0.38 | 936.54 | G300E | 7786458.33 | 61.1 | G300E | 0 | 0
1065 | Story35 | C36 | 50 MPa RC Column (35 cm x 35 cm) | Column | 50MPa | Concrete Rectangular | 350 | 350 | 1225 | 3125 | 0.38 | 936.54 | G300E | 3828125 | 30.04 | G300E | 0 | 0
1066 | Story35 | C4 | 50 MPa RC Column (35 cm x 35 cm) | Column | 50MPa | Concrete Rectangular | 350 | 350 | 1225 | 3125 | 0.38 | 936.54 | G300E | 3828125 | 30.04 | G300E | 0 | 0
1067 | Story35 | C5 | 50 MPa RC Column (35 cm x 35 cm) | Column | 50MPa | Concrete Rectangular | 350 | 350 | 1225 | 3125 | 0.38 | 936.54 | G300E | 7786458.33 | 61.1 | G300E | 0 | 0
1068 | Story35 | C6 | 50 MPa RC Column (35 cm x 35 cm) | Column | 50MPa | Concrete Rectangular | 350 | 350 | 1225 | 3125 | 0.38 | 936.54 | G300E | 3828125 | 30.04 | G300E | 0 | 0
1069 | Story35 | C7 | 50 MPa RC Column (35 cm x 35 cm) | Column | 50MPa | Concrete Rectangular | 350 | 350 | 1225 | 3125 | 0.38 | 936.54 | G300E | 7823958.33 | 61.39 | G300E | 0 | 0
1070 | Story35 | C8 | 50 MPa RC Column (35 cm x 35 cm) | Column | 50MPa | Concrete Rectangular | 350 | 350 | 1225 | 3125 | 0.38 | 936.54 | G300E | 3916666.67 | 30.73 | G300E | 0 | 0
1071 | Story35 | C9 | 50 MPa RC Column (35 cm x 35 cm) | Column | 50MPa | Concrete Rectangular | 350 | 350 | 1225 | 3125 | 0.38 | 936.54 | G300E | 3828125 | 30.04 | G300E | 0 | 0
1072 | Story36 | C1 | 50 MPa RC Column (35 cm x 35 cm) | Column | 50MPa | Concrete Rectangular | 350 | 350 | 1225 | 3125 | 0.38 | 936.54 | G300E | 3828125 | 30.04 | G300E | 0 | 0
1073 | Story36 | C10 | 50 MPa RC Column (35 cm x 35 cm) | Column | 50MPa | Concrete Rectangular | 350 | 350 | 1225 | 3125 | 0.38 | 936.54 | G300E | 3828125 | 30.04 | G300E | 0 | 0
1074 | Story36 | C11 | 50 MPa RC Column (35 cm x 35 cm) | Column | 50MPa | Concrete Rectangular | 350 | 350 | 1225 | 3125 | 0.38 | 936.54 | G300E | 3828125 | 30.04 | G300E | 0 | 0
1075 | Story36 | C12 | 50 MPa RC Column (35 cm x 35 cm) | Column | 50MPa | Concrete Rectangular | 350 | 350 | 1225 | 3125 | 0.38 | 936.54 | G300E | 6671875 | 52.35 | G300E | 0 | 0
1076 | Story36 | C13 | 50 MPa RC Column (35 cm x 35 cm) | Column | 50MPa | Concrete Rectangular | 350 | 350 | 1225 | 3125 | 0.38 | 936.54 | G300E | 3828125 | 30.04 | G300E | 0 | 0
1077 | Story36 | C14 | 50 MPa RC Column (35 cm x 35 cm) | Column | 50MPa | Concrete Rectangular | 350 | 350 | 1225 | 3125 | 0.38 | 936.54 | G300E | 3828125 | 30.04 | G300E | 0 | 0
1078 | Story36 | C17 | 50 MPa RC Column (35 cm x 35 cm) | Column | 50MPa | Concrete Rectangular | 350 | 350 | 1225 | 3125 | 0.38 | 936.54 | G300E | 3828125 | 30.04 | G300E | 0 | 0
1079 | Story36 | C18 | 50 MPa RC Column (35 cm x 35 cm) | Column | 50MPa | Concrete Rectangular | 350 | 350 | 1225 | 3125 | 0.38 | 936.54 | G300E | 3828125 | 30.04 | G300E | 0 | 0
1080 | Story36 | C19 | 50 MPa RC Column (35 cm x 35 cm) | Column | 50MPa | Concrete Rectangular | 350 | 350 | 1225 | 3125 | 0.38 | 936.54 | G300E | 3828125 | 30.04 | G300E | 0 | 0
1081 | Story36 | C2 | 50 MPa RC Column (35 cm x 35 cm) | Column | 50MPa | Concrete Rectangular | 350 | 350 | 1225 | 3125 | 0.38 | 936.54 | G300E | 6710416.67 | 52.65 | G300E | 0 | 0
1082 | Story36 | C20 | 50 MPa RC Column (35 cm x 35 cm) | Column | 50MPa | Concrete Rectangular | 350 | 350 | 1225 | 3125 | 0.38 | 936.54 | G300E | 3828125 | 30.04 | G300E | 0 | 0
1083 | Story36 | C23 | 50 MPa RC Column (35 cm x 35 cm) | Column | 50MPa | Concrete Rectangular | 350 | 350 | 1225 | 3125 | 0.38 | 936.54 | G300E | 3828125 | 30.04 | G300E | 0 | 0
1084 | Story36 | C24 | 50 MPa RC Column (35 cm x 35 cm) | Column | 50MPa | Concrete Rectangular | 350 | 350 | 1225 | 3125 | 0.38 | 936.54 | G300E | 3828125 | 30.04 | G300E | 0 | 0
1085 | Story36 | C25 | 50 MPa RC Column (35 cm x 35 cm) | Column | 50MPa | Concrete Rectangular | 350 | 350 | 1225 | 3125 | 0.38 | 936.54 | G300E | 6672916.67 | 52.36 | G300E | 0 | 0
1086 | Story36 | C26 | 50 MPa RC Column (35 cm x 35 cm) | Column | 50MPa | Concrete Rectangular | 350 | 350 | 1225 | 3125 | 0.38 | 936.54 | G300E | 3828125 | 30.04 | G300E | 0 | 0
1087 | Story36 | C27 | 50 MPa RC Column (35 cm x 35 cm) | Column | 50MPa | Concrete Rectangular | 350 | 350 | 1225 | 3125 | 0.38 | 936.54 | G300E | 3828125 | 30.04 | G300E | 0 | 0
1088 | Story36 | C28 | 50 MPa RC Column (35 cm x 35 cm) | Column | 50MPa | Concrete Rectangular | 350 | 350 | 1225 | 3125 | 0.38 | 936.54 | G300E | 3828125 | 30.04 | G300E | 0 | 0
1089 | Story36 | C29 | 50 MPa RC Column (35 cm x 35 cm) | Column | 50MPa | Concrete Rectangular | 350 | 350 | 1225 | 3125 | 0.38 | 936.54 | G300E | 3828125 | 30.04 | G300E | 0 | 0
1090 | Story36 | C3 | 50 MPa RC Column (35 cm x 35 cm) | Column | 50MPa | Concrete Rectangular | 350 | 350 | 1225 | 3125 | 0.38 | 936.54 | G300E | 3828125 | 30.04 | G300E | 0 | 0
1091 | Story36 | C30 | 50 MPa RC Column (35 cm x 35 cm) | Column | 50MPa | Concrete Rectangular | 350 | 350 | 1225 | 3125 | 0.38 | 936.54 | G300E | 6671875 | 52.35 | G300E | 0 | 0
1092 | Story36 | C31 | 50 MPa RC Column (35 cm x 35 cm) | Column | 50MPa | Concrete Rectangular | 350 | 350 | 1225 | 3125 | 0.38 | 936.54 | G300E | 3828125 | 30.04 | G300E | 0 | 0
1093 | Story36 | C32 | 50 MPa RC Column (35 cm x 35 cm) | Column | 50MPa | Concrete Rectangular | 350 | 350 | 1225 | 3125 | 0.38 | 936.54 | G300E | 6671875 | 52.35 | G300E | 0 | 0
1094 | Story36 | C33 | 50 MPa RC Column (35 cm x 35 cm) | Column | 50MPa | Concrete Rectangular | 350 | 350 | 1225 | 3125 | 0.38 | 936.54 | G300E | 3828125 | 30.04 | G300E | 0 | 0
1095 | Story36 | C34 | 50 MPa RC Column (35 cm x 35 cm) | Column | 50MPa | Concrete Rectangular | 350 | 350 | 1225 | 3125 | 0.38 | 936.54 | G300E | 3828125 | 30.04 | G300E | 0 | 0
1096 | Story36 | C35 | 50 MPa RC Column (35 cm x 35 cm) | Column | 50MPa | Concrete Rectangular | 350 | 350 | 1225 | 3125 | 0.38 | 936.54 | G300E | 6671875 | 52.35 | G300E | 0 | 0
1097 | Story36 | C36 | 50 MPa RC Column (35 cm x 35 cm) | Column | 50MPa | Concrete Rectangular | 350 | 350 | 1225 | 3125 | 0.38 | 936.54 | G300E | 3828125 | 30.04 | G300E | 0 | 0
1098 | Story36 | C4 | 50 MPa RC Column (35 cm x 35 cm) | Column | 50MPa | Concrete Rectangular | 350 | 350 | 1225 | 3125 | 0.38 | 936.54 | G300E | 3828125 | 30.04 | G300E | 0 | 0
1099 | Story36 | C5 | 50 MPa RC Column (35 cm x 35 cm) | Column | 50MPa | Concrete Rectangular | 350 | 350 | 1225 | 3125 | 0.38 | 936.54 | G300E | 6672916.67 | 52.36 | G300E | 0 | 0
1100 | Story36 | C6 | 50 MPa RC Column (35 cm x 35 cm) | Column | 50MPa | Concrete Rectangular | 350 | 350 | 1225 | 3125 | 0.38 | 936.54 | G300E | 3828125 | 30.04 | G300E | 0 | 0
1101 | Story36 | C7 | 50 MPa RC Column (35 cm x 35 cm) | Column | 50MPa | Concrete Rectangular | 350 | 350 | 1225 | 3125 | 0.38 | 936.54 | G300E | 6697916.67 | 52.55 | G300E | 0 | 0
1102 | Story36 | C8 | 50 MPa RC Column (35 cm x 35 cm) | Column | 50MPa | Concrete Rectangular | 350 | 350 | 1225 | 3125 | 0.38 | 936.54 | G300E | 3828125 | 30.04 | G300E | 0 | 0
1103 | Story36 | C9 | 50 MPa RC Column (35 cm x 35 cm) | Column | 50MPa | Concrete Rectangular | 350 | 350 | 1225 | 3125 | 0.38 | 936.54 | G300E | 3828125 | 30.04 | G300E | 0 | 0
1104 | Story37 | C1 | 50 MPa RC Column (32.5 cm x 32.5 cm) | Column | 50MPa | Concrete Rectangular | 325 | 325 | 1056.3 | 3125 | 0.33 | 807.53 | G300E | 3300000 | 25.89 | G300E | 0 | 0
1105 | Story37 | C10 | 50 MPa RC Column (32.5 cm x 32.5 cm) | Column | 50MPa | Concrete Rectangular | 325 | 325 | 1056.3 | 3125 | 0.33 | 807.53 | G300E | 3300000 | 25.89 | G300E | 0 | 0
1106 | Story37 | C11 | 50 MPa RC Column (32.5 cm x 32.5 cm) | Column | 50MPa | Concrete Rectangular | 325 | 325 | 1056.3 | 3125 | 0.33 | 807.53 | G300E | 3300000 | 25.89 | G300E | 0 | 0
1107 | Story37 | C12 | 50 MPa RC Column (32.5 cm x 32.5 cm) | Column | 50MPa | Concrete Rectangular | 325 | 325 | 1056.3 | 3125 | 0.33 | 807.53 | G300E | 6745833.33 | 52.93 | G300E | 0 | 0
1108 | Story37 | C13 | 50 MPa RC Column (32.5 cm x 32.5 cm) | Column | 50MPa | Concrete Rectangular | 325 | 325 | 1056.3 | 3125 | 0.33 | 807.53 | G300E | 3300000 | 25.89 | G300E | 0 | 0
1109 | Story37 | C14 | 50 MPa RC Column (32.5 cm x 32.5 cm) | Column | 50MPa | Concrete Rectangular | 325 | 325 | 1056.3 | 3125 | 0.33 | 807.53 | G300E | 3300000 | 25.89 | G300E | 0 | 0
1110 | Story37 | C17 | 50 MPa RC Column (32.5 cm x 32.5 cm) | Column | 50MPa | Concrete Rectangular | 325 | 325 | 1056.3 | 3125 | 0.33 | 807.53 | G300E | 3300000 | 25.89 | G300E | 0 | 0
1111 | Story37 | C18 | 50 MPa RC Column (32.5 cm x 32.5 cm) | Column | 50MPa | Concrete Rectangular | 325 | 325 | 1056.3 | 3125 | 0.33 | 807.53 | G300E | 3300000 | 25.89 | G300E | 0 | 0
1112 | Story37 | C19 | 50 MPa RC Column (32.5 cm x 32.5 cm) | Column | 50MPa | Concrete Rectangular | 325 | 325 | 1056.3 | 3125 | 0.33 | 807.53 | G300E | 3300000 | 25.89 | G300E | 0 | 0
1113 | Story37 | C2 | 50 MPa RC Column (32.5 cm x 32.5 cm) | Column | 50MPa | Concrete Rectangular | 325 | 325 | 1056.3 | 3125 | 0.33 | 807.53 | G300E | 6819791.67 | 53.51 | G300E | 0 | 0
1114 | Story37 | C20 | 50 MPa RC Column (32.5 cm x 32.5 cm) | Column | 50MPa | Concrete Rectangular | 325 | 325 | 1056.3 | 3125 | 0.33 | 807.53 | G300E | 3300000 | 25.89 | G300E | 0 | 0
1115 | Story37 | C23 | 50 MPa RC Column (32.5 cm x 32.5 cm) | Column | 50MPa | Concrete Rectangular | 325 | 325 | 1056.3 | 3125 | 0.33 | 807.53 | G300E | 3300000 | 25.89 | G300E | 0 | 0
1116 | Story37 | C24 | 50 MPa RC Column (32.5 cm x 32.5 cm) | Column | 50MPa | Concrete Rectangular | 325 | 325 | 1056.3 | 3125 | 0.33 | 807.53 | G300E | 3300000 | 25.89 | G300E | 0 | 0
1117 | Story37 | C25 | 50 MPa RC Column (32.5 cm x 32.5 cm) | Column | 50MPa | Concrete Rectangular | 325 | 325 | 1056.3 | 3125 | 0.33 | 807.53 | G300E | 6746875 | 52.94 | G300E | 0 | 0
1118 | Story37 | C26 | 50 MPa RC Column (32.5 cm x 32.5 cm) | Column | 50MPa | Concrete Rectangular | 325 | 325 | 1056.3 | 3125 | 0.33 | 807.53 | G300E | 3300000 | 25.89 | G300E | 0 | 0
1119 | Story37 | C27 | 50 MPa RC Column (32.5 cm x 32.5 cm) | Column | 50MPa | Concrete Rectangular | 325 | 325 | 1056.3 | 3125 | 0.33 | 807.53 | G300E | 3300000 | 25.89 | G300E | 0 | 0
1120 | Story37 | C28 | 50 MPa RC Column (32.5 cm x 32.5 cm) | Column | 50MPa | Concrete Rectangular | 325 | 325 | 1056.3 | 3125 | 0.33 | 807.53 | G300E | 3300000 | 25.89 | G300E | 0 | 0
1121 | Story37 | C29 | 50 MPa RC Column (32.5 cm x 32.5 cm) | Column | 50MPa | Concrete Rectangular | 325 | 325 | 1056.3 | 3125 | 0.33 | 807.53 | G300E | 3300000 | 25.89 | G300E | 0 | 0
1122 | Story37 | C3 | 50 MPa RC Column (32.5 cm x 32.5 cm) | Column | 50MPa | Concrete Rectangular | 325 | 325 | 1056.3 | 3125 | 0.33 | 807.53 | G300E | 3300000 | 25.89 | G300E | 0 | 0
1123 | Story37 | C30 | 50 MPa RC Column (32.5 cm x 32.5 cm) | Column | 50MPa | Concrete Rectangular | 325 | 325 | 1056.3 | 3125 | 0.33 | 807.53 | G300E | 6745833.33 | 52.93 | G300E | 0 | 0
1124 | Story37 | C31 | 50 MPa RC Column (32.5 cm x 32.5 cm) | Column | 50MPa | Concrete Rectangular | 325 | 325 | 1056.3 | 3125 | 0.33 | 807.53 | G300E | 3300000 | 25.89 | G300E | 0 | 0
1125 | Story37 | C32 | 50 MPa RC Column (32.5 cm x 32.5 cm) | Column | 50MPa | Concrete Rectangular | 325 | 325 | 1056.3 | 3125 | 0.33 | 807.53 | G300E | 6745833.33 | 52.93 | G300E | 0 | 0
1126 | Story37 | C33 | 50 MPa RC Column (32.5 cm x 32.5 cm) | Column | 50MPa | Concrete Rectangular | 325 | 325 | 1056.3 | 3125 | 0.33 | 807.53 | G300E | 3300000 | 25.89 | G300E | 0 | 0
1127 | Story37 | C34 | 50 MPa RC Column (32.5 cm x 32.5 cm) | Column | 50MPa | Concrete Rectangular | 325 | 325 | 1056.3 | 3125 | 0.33 | 807.53 | G300E | 3300000 | 25.89 | G300E | 0 | 0
1128 | Story37 | C35 | 50 MPa RC Column (32.5 cm x 32.5 cm) | Column | 50MPa | Concrete Rectangular | 325 | 325 | 1056.3 | 3125 | 0.33 | 807.53 | G300E | 6745833.33 | 52.93 | G300E | 0 | 0
1129 | Story37 | C36 | 50 MPa RC Column (32.5 cm x 32.5 cm) | Column | 50MPa | Concrete Rectangular | 325 | 325 | 1056.3 | 3125 | 0.33 | 807.53 | G300E | 3300000 | 25.89 | G300E | 0 | 0
1130 | Story37 | C4 | 50 MPa RC Column (32.5 cm x 32.5 cm) | Column | 50MPa | Concrete Rectangular | 325 | 325 | 1056.3 | 3125 | 0.33 | 807.53 | G300E | 3300000 | 25.89 | G300E | 0 | 0
1131 | Story37 | C5 | 50 MPa RC Column (32.5 cm x 32.5 cm) | Column | 50MPa | Concrete Rectangular | 325 | 325 | 1056.3 | 3125 | 0.33 | 807.53 | G300E | 6746875 | 52.94 | G300E | 0 | 0
1132 | Story37 | C6 | 50 MPa RC Column (32.5 cm x 32.5 cm) | Column | 50MPa | Concrete Rectangular | 325 | 325 | 1056.3 | 3125 | 0.33 | 807.53 | G300E | 3300000 | 25.89 | G300E | 0 | 0
1133 | Story37 | C7 | 50 MPa RC Column (32.5 cm x 32.5 cm) | Column | 50MPa | Concrete Rectangular | 325 | 325 | 1056.3 | 3125 | 0.33 | 807.53 | G300E | 6794791.67 | 53.31 | G300E | 0 | 0
1134 | Story37 | C8 | 50 MPa RC Column (32.5 cm x 32.5 cm) | Column | 50MPa | Concrete Rectangular | 325 | 325 | 1056.3 | 3125 | 0.33 | 807.53 | G300E | 3300000 | 25.89 | G300E | 0 | 0
1135 | Story37 | C9 | 50 MPa RC Column (32.5 cm x 32.5 cm) | Column | 50MPa | Concrete Rectangular | 325 | 325 | 1056.3 | 3125 | 0.33 | 807.53 | G300E | 3300000 | 25.89 | G300E | 0 | 0
1136 | Story38 | C1 | 50 MPa RC Column (32.5 cm x 32.5 cm) | Column | 50MPa | Concrete Rectangular | 325 | 325 | 1056.3 | 3125 | 0.33 | 807.53 | G300E | 3300000 | 25.89 | G300E | 0 | 0
1137 | Story38 | C10 | 50 MPa RC Column (32.5 cm x 32.5 cm) | Column | 50MPa | Concrete Rectangular | 325 | 325 | 1056.3 | 3125 | 0.33 | 807.53 | G300E | 3571875 | 28.03 | G300E | 0 | 0
1138 | Story38 | C11 | 50 MPa RC Column (32.5 cm x 32.5 cm) | Column | 50MPa | Concrete Rectangular | 325 | 325 | 1056.3 | 3125 | 0.33 | 807.53 | G300E | 3300000 | 25.89 | G300E | 0 | 0
1139 | Story38 | C12 | 50 MPa RC Column (32.5 cm x 32.5 cm) | Column | 50MPa | Concrete Rectangular | 325 | 325 | 1056.3 | 3125 | 0.33 | 807.53 | G300E | 6888541.67 | 54.05 | G300E | 0 | 0
1140 | Story38 | C13 | 50 MPa RC Column (32.5 cm x 32.5 cm) | Column | 50MPa | Concrete Rectangular | 325 | 325 | 1056.3 | 3125 | 0.33 | 807.53 | G300E | 3300000 | 25.89 | G300E | 0 | 0
1141 | Story38 | C14 | 50 MPa RC Column (32.5 cm x 32.5 cm) | Column | 50MPa | Concrete Rectangular | 325 | 325 | 1056.3 | 3125 | 0.33 | 807.53 | G300E | 3567708.33 | 27.99 | G300E | 0 | 0
1142 | Story38 | C17 | 50 MPa RC Column (32.5 cm x 32.5 cm) | Column | 50MPa | Concrete Rectangular | 325 | 325 | 1056.3 | 3125 | 0.33 | 807.53 | G300E | 3570833.33 | 28.02 | G300E | 0 | 0
1143 | Story38 | C18 | 50 MPa RC Column (32.5 cm x 32.5 cm) | Column | 50MPa | Concrete Rectangular | 325 | 325 | 1056.3 | 3125 | 0.33 | 807.53 | G300E | 3300000 | 25.89 | G300E | 0 | 0
1144 | Story38 | C19 | 50 MPa RC Column (32.5 cm x 32.5 cm) | Column | 50MPa | Concrete Rectangular | 325 | 325 | 1056.3 | 3125 | 0.33 | 807.53 | G300E | 3300000 | 25.89 | G300E | 0 | 0
1145 | Story38 | C2 | 50 MPa RC Column (32.5 cm x 32.5 cm) | Column | 50MPa | Concrete Rectangular | 325 | 325 | 1056.3 | 3125 | 0.33 | 807.53 | G300E | 6948958.33 | 54.52 | G300E | 0 | 0
1146 | Story38 | C20 | 50 MPa RC Column (32.5 cm x 32.5 cm) | Column | 50MPa | Concrete Rectangular | 325 | 325 | 1056.3 | 3125 | 0.33 | 807.53 | G300E | 3572916.67 | 28.03 | G300E | 0 | 0
1147 | Story38 | C23 | 50 MPa RC Column (32.5 cm x 32.5 cm) | Column | 50MPa | Concrete Rectangular | 325 | 325 | 1056.3 | 3125 | 0.33 | 807.53 | G300E | 3570833.33 | 28.02 | G300E | 0 | 0
1148 | Story38 | C24 | 50 MPa RC Column (32.5 cm x 32.5 cm) | Column | 50MPa | Concrete Rectangular | 325 | 325 | 1056.3 | 3125 | 0.33 | 807.53 | G300E | 3300000 | 25.89 | G300E | 0 | 0
1149 | Story38 | C25 | 50 MPa RC Column (32.5 cm x 32.5 cm) | Column | 50MPa | Concrete Rectangular | 325 | 325 | 1056.3 | 3125 | 0.33 | 807.53 | G300E | 6890625 | 54.07 | G300E | 0 | 0
1150 | Story38 | C26 | 50 MPa RC Column (32.5 cm x 32.5 cm) | Column | 50MPa | Concrete Rectangular | 325 | 325 | 1056.3 | 3125 | 0.33 | 807.53 | G300E | 3300000 | 25.89 | G300E | 0 | 0
1151 | Story38 | C27 | 50 MPa RC Column (32.5 cm x 32.5 cm) | Column | 50MPa | Concrete Rectangular | 325 | 325 | 1056.3 | 3125 | 0.33 | 807.53 | G300E | 3571875 | 28.03 | G300E | 0 | 0
1152 | Story38 | C28 | 50 MPa RC Column (32.5 cm x 32.5 cm) | Column | 50MPa | Concrete Rectangular | 325 | 325 | 1056.3 | 3125 | 0.33 | 807.53 | G300E | 3570833.33 | 28.02 | G300E | 0 | 0
1153 | Story38 | C29 | 50 MPa RC Column (32.5 cm x 32.5 cm) | Column | 50MPa | Concrete Rectangular | 325 | 325 | 1056.3 | 3125 | 0.33 | 807.53 | G300E | 3300000 | 25.89 | G300E | 0 | 0
1154 | Story38 | C3 | 50 MPa RC Column (32.5 cm x 32.5 cm) | Column | 50MPa | Concrete Rectangular | 325 | 325 | 1056.3 | 3125 | 0.33 | 807.53 | G300E | 3300000 | 25.89 | G300E | 0 | 0
1155 | Story38 | C30 | 50 MPa RC Column (32.5 cm x 32.5 cm) | Column | 50MPa | Concrete Rectangular | 325 | 325 | 1056.3 | 3125 | 0.33 | 807.53 | G300E | 6888541.67 | 54.05 | G300E | 0 | 0
1156 | Story38 | C31 | 50 MPa RC Column (32.5 cm x 32.5 cm) | Column | 50MPa | Concrete Rectangular | 325 | 325 | 1056.3 | 3125 | 0.33 | 807.53 | G300E | 3300000 | 25.89 | G300E | 0 | 0
1157 | Story38 | C32 | 50 MPa RC Column (32.5 cm x 32.5 cm) | Column | 50MPa | Concrete Rectangular | 325 | 325 | 1056.3 | 3125 | 0.33 | 807.53 | G300E | 6888541.67 | 54.05 | G300E | 0 | 0
1158 | Story38 | C33 | 50 MPa RC Column (32.5 cm x 32.5 cm) | Column | 50MPa | Concrete Rectangular | 325 | 325 | 1056.3 | 3125 | 0.33 | 807.53 | G300E | 3300000 | 25.89 | G300E | 0 | 0
1159 | Story38 | C34 | 50 MPa RC Column (32.5 cm x 32.5 cm) | Column | 50MPa | Concrete Rectangular | 325 | 325 | 1056.3 | 3125 | 0.33 | 807.53 | G300E | 3300000 | 25.89 | G300E | 0 | 0
1160 | Story38 | C35 | 50 MPa RC Column (32.5 cm x 32.5 cm) | Column | 50MPa | Concrete Rectangular | 325 | 325 | 1056.3 | 3125 | 0.33 | 807.53 | G300E | 6888541.67 | 54.05 | G300E | 0 | 0
1161 | Story38 | C36 | 50 MPa RC Column (32.5 cm x 32.5 cm) | Column | 50MPa | Concrete Rectangular | 325 | 325 | 1056.3 | 3125 | 0.33 | 807.53 | G300E | 3300000 | 25.89 | G300E | 0 | 0
1162 | Story38 | C4 | 50 MPa RC Column (32.5 cm x 32.5 cm) | Column | 50MPa | Concrete Rectangular | 325 | 325 | 1056.3 | 3125 | 0.33 | 807.53 | G300E | 3300000 | 25.89 | G300E | 0 | 0
1163 | Story38 | C5 | 50 MPa RC Column (32.5 cm x 32.5 cm) | Column | 50MPa | Concrete Rectangular | 325 | 325 | 1056.3 | 3125 | 0.33 | 807.53 | G300E | 6890625 | 54.07 | G300E | 0 | 0
1164 | Story38 | C6 | 50 MPa RC Column (32.5 cm x 32.5 cm) | Column | 50MPa | Concrete Rectangular | 325 | 325 | 1056.3 | 3125 | 0.33 | 807.53 | G300E | 3300000 | 25.89 | G300E | 0 | 0
1165 | Story38 | C7 | 50 MPa RC Column (32.5 cm x 32.5 cm) | Column | 50MPa | Concrete Rectangular | 325 | 325 | 1056.3 | 3125 | 0.33 | 807.53 | G300E | 6928125 | 54.36 | G300E | 0 | 0
1166 | Story38 | C8 | 50 MPa RC Column (32.5 cm x 32.5 cm) | Column | 50MPa | Concrete Rectangular | 325 | 325 | 1056.3 | 3125 | 0.33 | 807.53 | G300E | 3300000 | 25.89 | G300E | 0 | 0
1167 | Story38 | C9 | 50 MPa RC Column (32.5 cm x 32.5 cm) | Column | 50MPa | Concrete Rectangular | 325 | 325 | 1056.3 | 3125 | 0.33 | 807.53 | G300E | 3561458.33 | 27.94 | G300E | 0 | 0
1168 | Story39 | C1 | 50 MPa RC Column (30 cm x 30 cm) | Column | 50MPa | Concrete Rectangular | 300 | 300 | 900 | 3125 | 0.28 | 688.07 | G300E | 6640625 | 52.1 | G300E | 0 | 0
1169 | Story39 | C10 | 50 MPa RC Column (30 cm x 30 cm) | Column | 50MPa | Concrete Rectangular | 300 | 300 | 900 | 3125 | 0.28 | 688.07 | G300E | 11394791.67 | 89.41 | G300E | 656250 | 5.15
1170 | Story39 | C11 | 50 MPa RC Column (30 cm x 30 cm) | Column | 50MPa | Concrete Rectangular | 300 | 300 | 900 | 3125 | 0.28 | 688.07 | G300E | 2812500 | 22.07 | G300E | 0 | 0
1171 | Story39 | C12 | 50 MPa RC Column (30 cm x 30 cm) | Column | 50MPa | Concrete Rectangular | 300 | 300 | 900 | 3125 | 0.28 | 688.07 | G300E | 11533333.33 | 90.49 | G300E | 109375 | 0.86
1172 | Story39 | C13 | 50 MPa RC Column (30 cm x 30 cm) | Column | 50MPa | Concrete Rectangular | 300 | 300 | 900 | 3125 | 0.28 | 688.07 | G300E | 4375000 | 34.33 | G300E | 0 | 0
1173 | Story39 | C14 | 50 MPa RC Column (30 cm x 30 cm) | Column | 50MPa | Concrete Rectangular | 300 | 300 | 900 | 3125 | 0.28 | 688.07 | G300E | 11366666.67 | 89.19 | G300E | 656250 | 5.15
1174 | Story39 | C17 | 50 MPa RC Column (30 cm x 30 cm) | Column | 50MPa | Concrete Rectangular | 300 | 300 | 900 | 3125 | 0.28 | 688.07 | G300E | 11396875 | 89.42 | G300E | 656250 | 5.15
1175 | Story39 | C18 | 50 MPa RC Column (30 cm x 30 cm) | Column | 50MPa | Concrete Rectangular | 300 | 300 | 900 | 3125 | 0.28 | 688.07 | G300E | 4373958.33 | 34.32 | G300E | 0 | 0
1176 | Story39 | C19 | 50 MPa RC Column (30 cm x 30 cm) | Column | 50MPa | Concrete Rectangular | 300 | 300 | 900 | 3125 | 0.28 | 688.07 | G300E | 4373958.33 | 34.32 | G300E | 0 | 0
1177 | Story39 | C2 | 50 MPa RC Column (30 cm x 30 cm) | Column | 50MPa | Concrete Rectangular | 300 | 300 | 900 | 3125 | 0.28 | 688.07 | G300E | 11597916.67 | 91 | G300E | 109375 | 0.86
1178 | Story39 | C20 | 50 MPa RC Column (30 cm x 30 cm) | Column | 50MPa | Concrete Rectangular | 300 | 300 | 900 | 3125 | 0.28 | 688.07 | G300E | 11397916.67 | 89.43 | G300E | 656250 | 5.15
1179 | Story39 | C23 | 50 MPa RC Column (30 cm x 30 cm) | Column | 50MPa | Concrete Rectangular | 300 | 300 | 900 | 3125 | 0.28 | 688.07 | G300E | 11396875 | 89.42 | G300E | 656250 | 5.15
1180 | Story39 | C24 | 50 MPa RC Column (30 cm x 30 cm) | Column | 50MPa | Concrete Rectangular | 300 | 300 | 900 | 3125 | 0.28 | 688.07 | G300E | 4373958.33 | 34.32 | G300E | 0 | 0
1181 | Story39 | C25 | 50 MPa RC Column (30 cm x 30 cm) | Column | 50MPa | Concrete Rectangular | 300 | 300 | 900 | 3125 | 0.28 | 688.07 | G300E | 11534375 | 90.5 | G300E | 109375 | 0.86
1182 | Story39 | C26 | 50 MPa RC Column (30 cm x 30 cm) | Column | 50MPa | Concrete Rectangular | 300 | 300 | 900 | 3125 | 0.28 | 688.07 | G300E | 2812500 | 22.07 | G300E | 0 | 0
1183 | Story39 | C27 | 50 MPa RC Column (30 cm x 30 cm) | Column | 50MPa | Concrete Rectangular | 300 | 300 | 900 | 3125 | 0.28 | 688.07 | G300E | 11396875 | 89.42 | G300E | 656250 | 5.15
1184 | Story39 | C28 | 50 MPa RC Column (30 cm x 30 cm) | Column | 50MPa | Concrete Rectangular | 300 | 300 | 900 | 3125 | 0.28 | 688.07 | G300E | 11392708.33 | 89.39 | G300E | 656250 | 5.15
1185 | Story39 | C29 | 50 MPa RC Column (30 cm x 30 cm) | Column | 50MPa | Concrete Rectangular | 300 | 300 | 900 | 3125 | 0.28 | 688.07 | G300E | 2812500 | 22.07 | G300E | 0 | 0
1186 | Story39 | C3 | 50 MPa RC Column (30 cm x 30 cm) | Column | 50MPa | Concrete Rectangular | 300 | 300 | 900 | 3125 | 0.28 | 688.07 | G300E | 4373958.33 | 34.32 | G300E | 0 | 0
1187 | Story39 | C30 | 50 MPa RC Column (30 cm x 30 cm) | Column | 50MPa | Concrete Rectangular | 300 | 300 | 900 | 3125 | 0.28 | 688.07 | G300E | 11534375 | 90.5 | G300E | 109375 | 0.86
1188 | Story39 | C31 | 50 MPa RC Column (30 cm x 30 cm) | Column | 50MPa | Concrete Rectangular | 300 | 300 | 900 | 3125 | 0.28 | 688.07 | G300E | 6396875 | 50.19 | G300E | 0 | 0
1189 | Story39 | C32 | 50 MPa RC Column (30 cm x 30 cm) | Column | 50MPa | Concrete Rectangular | 300 | 300 | 900 | 3125 | 0.28 | 688.07 | G300E | 11533333.33 | 90.49 | G300E | 109375 | 0.86
1190 | Story39 | C33 | 50 MPa RC Column (30 cm x 30 cm) | Column | 50MPa | Concrete Rectangular | 300 | 300 | 900 | 3125 | 0.28 | 688.07 | G300E | 4373958.33 | 34.32 | G300E | 0 | 0
1191 | Story39 | C34 | 50 MPa RC Column (30 cm x 30 cm) | Column | 50MPa | Concrete Rectangular | 300 | 300 | 900 | 3125 | 0.28 | 688.07 | G300E | 4373958.33 | 34.32 | G300E | 0 | 0
1192 | Story39 | C35 | 50 MPa RC Column (30 cm x 30 cm) | Column | 50MPa | Concrete Rectangular | 300 | 300 | 900 | 3125 | 0.28 | 688.07 | G300E | 11534375 | 90.5 | G300E | 109375 | 0.86
1193 | Story39 | C36 | 50 MPa RC Column (30 cm x 30 cm) | Column | 50MPa | Concrete Rectangular | 300 | 300 | 900 | 3125 | 0.28 | 688.07 | G300E | 6397916.67 | 50.2 | G300E | 0 | 0
1194 | Story39 | C4 | 50 MPa RC Column (30 cm x 30 cm) | Column | 50MPa | Concrete Rectangular | 300 | 300 | 900 | 3125 | 0.28 | 688.07 | G300E | 4373958.33 | 34.32 | G300E | 0 | 0
1195 | Story39 | C5 | 50 MPa RC Column (30 cm x 30 cm) | Column | 50MPa | Concrete Rectangular | 300 | 300 | 900 | 3125 | 0.28 | 688.07 | G300E | 11534375 | 90.5 | G300E | 109375 | 0.86
1196 | Story39 | C6 | 50 MPa RC Column (30 cm x 30 cm) | Column | 50MPa | Concrete Rectangular | 300 | 300 | 900 | 3125 | 0.28 | 688.07 | G300E | 6396875 | 50.19 | G300E | 0 | 0
1197 | Story39 | C7 | 50 MPa RC Column (30 cm x 30 cm) | Column | 50MPa | Concrete Rectangular | 300 | 300 | 900 | 3125 | 0.28 | 688.07 | G300E | 11580208.33 | 90.86 | G300E | 109375 | 0.86
1198 | Story39 | C8 | 50 MPa RC Column (30 cm x 30 cm) | Column | 50MPa | Concrete Rectangular | 300 | 300 | 900 | 3125 | 0.28 | 688.07 | G300E | 2812500 | 22.07 | G300E | 0 | 0
1199 | Story39 | C9 | 50 MPa RC Column (30 cm x 30 cm) | Column | 50MPa | Concrete Rectangular | 300 | 300 | 900 | 3125 | 0.28 | 688.07 | G300E | 11356250 | 89.11 | G300E | 656250 | 5.15
1200 | Story4 | C1 | 50 MPa RC Column (77.5 cm x 77.5 cm) | Column | 50MPa | Concrete Rectangular | 775 | 775 | 6006.3 | 3200 | 1.92 | 4702.14 | G300E | 19219200 | 150.8 | G300E | 0 | 0
1201 | Story4 | C10 | 50 MPa RC Column (77.5 cm x 77.5 cm) | Column | 50MPa | Concrete Rectangular | 775 | 775 | 6006.3 | 3175 | 1.91 | 4665.41 | G300E | 48889708.33 | 383.61 | G300E | 0 | 0
1202 | Story4 | C11 | 50 MPa RC Column (77.5 cm x 77.5 cm) | Column | 50MPa | Concrete Rectangular | 775 | 775 | 6006.3 | 3175 | 1.91 | 4665.41 | G300E | 135292041.67 | 1061.55 | G300E | 0 | 0
1203 | Story4 | C12 | 50 MPa RC Column (77.5 cm x 77.5 cm) | Column | 50MPa | Concrete Rectangular | 775 | 775 | 6006.3 | 3175 | 1.91 | 4665.41 | G300E | 19069050 | 149.62 | G300E | 0 | 0
1204 | Story4 | C13 | 50 MPa RC Column (77.5 cm x 77.5 cm) | Column | 50MPa | Concrete Rectangular | 775 | 775 | 6006.3 | 3175 | 1.91 | 4665.41 | G300E | 19069050 | 149.62 | G300E | 0 | 0
1205 | Story4 | C14 | 50 MPa RC Column (77.5 cm x 77.5 cm) | Column | 50MPa | Concrete Rectangular | 775 | 775 | 6006.3 | 3175 | 1.91 | 4665.41 | G300E | 48668516.67 | 381.87 | G300E | 0 | 0
1206 | Story4 | C17 | 50 MPa RC Column (77.5 cm x 77.5 cm) | Column | 50MPa | Concrete Rectangular | 775 | 775 | 6006.3 | 3175 | 1.91 | 4665.41 | G300E | 48911933.33 | 383.78 | G300E | 0 | 0
1207 | Story4 | C18 | 50 MPa RC Column (77.5 cm x 77.5 cm) | Column | 50MPa | Concrete Rectangular | 775 | 775 | 6006.3 | 3175 | 1.91 | 4665.41 | G300E | 19069050 | 149.62 | G300E | 0 | 0
1208 | Story4 | C19 | 50 MPa RC Column (77.5 cm x 77.5 cm) | Column | 50MPa | Concrete Rectangular | 775 | 775 | 6006.3 | 3175 | 1.91 | 4665.41 | G300E | 19069050 | 149.62 | G300E | 0 | 0
1209 | Story4 | C2 | 50 MPa RC Column (77.5 cm x 77.5 cm) | Column | 50MPa | Concrete Rectangular | 775 | 775 | 6006.3 | 3175 | 1.91 | 4665.41 | G300E | 19069050 | 149.62 | G300E | 0 | 0
1210 | Story4 | C20 | 50 MPa RC Column (77.5 cm x 77.5 cm) | Column | 50MPa | Concrete Rectangular | 775 | 775 | 6006.3 | 3175 | 1.91 | 4665.41 | G300E | 48896058.33 | 383.66 | G300E | 0 | 0
1211 | Story4 | C23 | 50 MPa RC Column (77.5 cm x 77.5 cm) | Column | 50MPa | Concrete Rectangular | 775 | 775 | 6006.3 | 3175 | 1.91 | 4665.41 | G300E | 48912991.67 | 383.79 | G300E | 0 | 0
1212 | Story4 | C24 | 50 MPa RC Column (77.5 cm x 77.5 cm) | Column | 50MPa | Concrete Rectangular | 775 | 775 | 6006.3 | 3175 | 1.91 | 4665.41 | G300E | 19069050 | 149.62 | G300E | 0 | 0
1213 | Story4 | C25 | 50 MPa RC Column (77.5 cm x 77.5 cm) | Column | 50MPa | Concrete Rectangular | 775 | 775 | 6006.3 | 3175 | 1.91 | 4665.41 | G300E | 19069050 | 149.62 | G300E | 0 | 0
1214 | Story4 | C26 | 50 MPa RC Column (77.5 cm x 77.5 cm) | Column | 50MPa | Concrete Rectangular | 775 | 775 | 6006.3 | 3175 | 1.91 | 4665.41 | G300E | 135294158.33 | 1061.57 | G300E | 0 | 0
1215 | Story4 | C27 | 50 MPa RC Column (77.5 cm x 77.5 cm) | Column | 50MPa | Concrete Rectangular | 775 | 775 | 6006.3 | 3175 | 1.91 | 4665.41 | G300E | 48909816.67 | 383.76 | G300E | 0 | 0
1216 | Story4 | C28 | 50 MPa RC Column (77.5 cm x 77.5 cm) | Column | 50MPa | Concrete Rectangular | 775 | 775 | 6006.3 | 3175 | 1.91 | 4665.41 | G300E | 48906641.67 | 383.74 | G300E | 0 | 0
1217 | Story4 | C29 | 50 MPa RC Column (77.5 cm x 77.5 cm) | Column | 50MPa | Concrete Rectangular | 775 | 775 | 6006.3 | 3175 | 1.91 | 4665.41 | G300E | 135298391.67 | 1061.6 | G300E | 0 | 0
1218 | Story4 | C3 | 50 MPa RC Column (77.5 cm x 77.5 cm) | Column | 50MPa | Concrete Rectangular | 775 | 775 | 6006.3 | 3175 | 1.91 | 4665.41 | G300E | 19069050 | 149.62 | G300E | 0 | 0
1219 | Story4 | C30 | 50 MPa RC Column (77.5 cm x 77.5 cm) | Column | 50MPa | Concrete Rectangular | 775 | 775 | 6006.3 | 3175 | 1.91 | 4665.41 | G300E | 19069050 | 149.62 | G300E | 0 | 0
1220 | Story4 | C31 | 50 MPa RC Column (77.5 cm x 77.5 cm) | Column | 50MPa | Concrete Rectangular | 775 | 775 | 6006.3 | 3200 | 1.92 | 4702.14 | G300E | 19219200 | 150.8 | G300E | 0 | 0
1221 | Story4 | C32 | 50 MPa RC Column (77.5 cm x 77.5 cm) | Column | 50MPa | Concrete Rectangular | 775 | 775 | 6006.3 | 3175 | 1.91 | 4665.41 | G300E | 19069050 | 149.62 | G300E | 0 | 0
1222 | Story4 | C33 | 50 MPa RC Column (77.5 cm x 77.5 cm) | Column | 50MPa | Concrete Rectangular | 775 | 775 | 6006.3 | 3175 | 1.91 | 4665.41 | G300E | 19069050 | 149.62 | G300E | 0 | 0
1223 | Story4 | C34 | 50 MPa RC Column (77.5 cm x 77.5 cm) | Column | 50MPa | Concrete Rectangular | 775 | 775 | 6006.3 | 3175 | 1.91 | 4665.41 | G300E | 19069050 | 149.62 | G300E | 0 | 0
1224 | Story4 | C35 | 50 MPa RC Column (77.5 cm x 77.5 cm) | Column | 50MPa | Concrete Rectangular | 775 | 775 | 6006.3 | 3175 | 1.91 | 4665.41 | G300E | 19069050 | 149.62 | G300E | 0 | 0
1225 | Story4 | C36 | 50 MPa RC Column (77.5 cm x 77.5 cm) | Column | 50MPa | Concrete Rectangular | 775 | 775 | 6006.3 | 3200 | 1.92 | 4702.14 | G300E | 19219200 | 150.8 | G300E | 0 | 0
1226 | Story4 | C4 | 50 MPa RC Column (77.5 cm x 77.5 cm) | Column | 50MPa | Concrete Rectangular | 775 | 775 | 6006.3 | 3175 | 1.91 | 4665.41 | G300E | 19069050 | 149.62 | G300E | 0 | 0
1227 | Story4 | C5 | 50 MPa RC Column (77.5 cm x 77.5 cm) | Column | 50MPa | Concrete Rectangular | 775 | 775 | 6006.3 | 3175 | 1.91 | 4665.41 | G300E | 19069050 | 149.62 | G300E | 0 | 0
1228 | Story4 | C6 | 50 MPa RC Column (77.5 cm x 77.5 cm) | Column | 50MPa | Concrete Rectangular | 775 | 775 | 6006.3 | 3200 | 1.92 | 4702.14 | G300E | 19219200 | 150.8 | G300E | 0 | 0
1229 | Story4 | C7 | 50 MPa RC Column (77.5 cm x 77.5 cm) | Column | 50MPa | Concrete Rectangular | 775 | 775 | 6006.3 | 3175 | 1.91 | 4665.41 | G300E | 19069050 | 149.62 | G300E | 0 | 0
1230 | Story4 | C8 | 50 MPa RC Column (77.5 cm x 77.5 cm) | Column | 50MPa | Concrete Rectangular | 775 | 775 | 6006.3 | 3175 | 1.91 | 4665.41 | G300E | 136247716.67 | 1069.05 | G300E | 0 | 0
1231 | Story4 | C9 | 50 MPa RC Column (77.5 cm x 77.5 cm) | Column | 50MPa | Concrete Rectangular | 775 | 775 | 6006.3 | 3175 | 1.91 | 4665.41 | G300E | 48661108.33 | 381.81 | G300E | 0 | 0
1232 | Story40 | C1 | 50 MPa RC Column (30 cm x 30 cm) | Column | 50MPa | Concrete Rectangular | 300 | 300 | 900 | 3125 | 0.28 | 688.07 | G300E | 2959375 | 23.22 | G300E | 0 | 0
1233 | Story40 | C10 | 50 MPa RC Column (30 cm x 30 cm) | Column | 50MPa | Concrete Rectangular | 300 | 300 | 900 | 3125 | 0.28 | 688.07 | G300E | 19916666.67 | 156.27 | G300E | 656250 | 5.15
1234 | Story40 | C11 | 50 MPa RC Column (30 cm x 30 cm) | Column | 50MPa | Concrete Rectangular | 300 | 300 | 900 | 3125 | 0.28 | 688.07 | G300E | 2812500 | 22.07 | G300E | 0 | 0
1235 | Story40 | C12 | 50 MPa RC Column (30 cm x 30 cm) | Column | 50MPa | Concrete Rectangular | 300 | 300 | 900 | 3125 | 0.28 | 688.07 | G300E | 6096875 | 47.84 | G300E | 0 | 0
1236 | Story40 | C13 | 50 MPa RC Column (30 cm x 30 cm) | Column | 50MPa | Concrete Rectangular | 300 | 300 | 900 | 3125 | 0.28 | 688.07 | G300E | 2812500 | 22.07 | G300E | 0 | 0
1237 | Story40 | C14 | 50 MPa RC Column (30 cm x 30 cm) | Column | 50MPa | Concrete Rectangular | 300 | 300 | 900 | 3125 | 0.28 | 688.07 | G300E | 19881250 | 156 | G300E | 656250 | 5.15
1238 | Story40 | C17 | 50 MPa RC Column (30 cm x 30 cm) | Column | 50MPa | Concrete Rectangular | 300 | 300 | 900 | 3125 | 0.28 | 688.07 | G300E | 19918750 | 156.29 | G300E | 656250 | 5.15
1239 | Story40 | C18 | 50 MPa RC Column (30 cm x 30 cm) | Column | 50MPa | Concrete Rectangular | 300 | 300 | 900 | 3125 | 0.28 | 688.07 | G300E | 2812500 | 22.07 | G300E | 0 | 0
1240 | Story40 | C19 | 50 MPa RC Column (30 cm x 30 cm) | Column | 50MPa | Concrete Rectangular | 300 | 300 | 900 | 3125 | 0.28 | 688.07 | G300E | 2812500 | 22.07 | G300E | 0 | 0
1241 | Story40 | C2 | 50 MPa RC Column (30 cm x 30 cm) | Column | 50MPa | Concrete Rectangular | 300 | 300 | 900 | 3125 | 0.28 | 688.07 | G300E | 6112500 | 47.96 | G300E | 0 | 0
1242 | Story40 | C20 | 50 MPa RC Column (30 cm x 30 cm) | Column | 50MPa | Concrete Rectangular | 300 | 300 | 900 | 3125 | 0.28 | 688.07 | G300E | 19918750 | 156.29 | G300E | 656250 | 5.15
1243 | Story40 | C23 | 50 MPa RC Column (30 cm x 30 cm) | Column | 50MPa | Concrete Rectangular | 300 | 300 | 900 | 3125 | 0.28 | 688.07 | G300E | 19916666.67 | 156.27 | G300E | 656250 | 5.15
1244 | Story40 | C24 | 50 MPa RC Column (30 cm x 30 cm) | Column | 50MPa | Concrete Rectangular | 300 | 300 | 900 | 3125 | 0.28 | 688.07 | G300E | 2812500 | 22.07 | G300E | 0 | 0
1245 | Story40 | C25 | 50 MPa RC Column (30 cm x 30 cm) | Column | 50MPa | Concrete Rectangular | 300 | 300 | 900 | 3125 | 0.28 | 688.07 | G300E | 6098958.33 | 47.85 | G300E | 0 | 0
1246 | Story40 | C26 | 50 MPa RC Column (30 cm x 30 cm) | Column | 50MPa | Concrete Rectangular | 300 | 300 | 900 | 3125 | 0.28 | 688.07 | G300E | 2812500 | 22.07 | G300E | 0 | 0
1247 | Story40 | C27 | 50 MPa RC Column (30 cm x 30 cm) | Column | 50MPa | Concrete Rectangular | 300 | 300 | 900 | 3125 | 0.28 | 688.07 | G300E | 19918750 | 156.29 | G300E | 656250 | 5.15
1248 | Story40 | C28 | 50 MPa RC Column (30 cm x 30 cm) | Column | 50MPa | Concrete Rectangular | 300 | 300 | 900 | 3125 | 0.28 | 688.07 | G300E | 19915625 | 156.27 | G300E | 656250 | 5.15
1249 | Story40 | C29 | 50 MPa RC Column (30 cm x 30 cm) | Column | 50MPa | Concrete Rectangular | 300 | 300 | 900 | 3125 | 0.28 | 688.07 | G300E | 2812500 | 22.07 | G300E | 0 | 0
1250 | Story40 | C3 | 50 MPa RC Column (30 cm x 30 cm) | Column | 50MPa | Concrete Rectangular | 300 | 300 | 900 | 3125 | 0.28 | 688.07 | G300E | 2812500 | 22.07 | G300E | 0 | 0
1251 | Story40 | C30 | 50 MPa RC Column (30 cm x 30 cm) | Column | 50MPa | Concrete Rectangular | 300 | 300 | 900 | 3125 | 0.28 | 688.07 | G300E | 6094791.67 | 47.82 | G300E | 0 | 0
1252 | Story40 | C31 | 50 MPa RC Column (30 cm x 30 cm) | Column | 50MPa | Concrete Rectangular | 300 | 300 | 900 | 3125 | 0.28 | 688.07 | G300E | 2861458.33 | 22.45 | G300E | 0 | 0
1253 | Story40 | C32 | 50 MPa RC Column (30 cm x 30 cm) | Column | 50MPa | Concrete Rectangular | 300 | 300 | 900 | 3125 | 0.28 | 688.07 | G300E | 6097916.67 | 47.85 | G300E | 0 | 0
1254 | Story40 | C33 | 50 MPa RC Column (30 cm x 30 cm) | Column | 50MPa | Concrete Rectangular | 300 | 300 | 900 | 3125 | 0.28 | 688.07 | G300E | 2812500 | 22.07 | G300E | 0 | 0
1255 | Story40 | C34 | 50 MPa RC Column (30 cm x 30 cm) | Column | 50MPa | Concrete Rectangular | 300 | 300 | 900 | 3125 | 0.28 | 688.07 | G300E | 2812500 | 22.07 | G300E | 0 | 0
1256 | Story40 | C35 | 50 MPa RC Column (30 cm x 30 cm) | Column | 50MPa | Concrete Rectangular | 300 | 300 | 900 | 3125 | 0.28 | 688.07 | G300E | 6094791.67 | 47.82 | G300E | 0 | 0
1257 | Story40 | C36 | 50 MPa RC Column (30 cm x 30 cm) | Column | 50MPa | Concrete Rectangular | 300 | 300 | 900 | 3125 | 0.28 | 688.07 | G300E | 2864583.33 | 22.48 | G300E | 0 | 0
1258 | Story40 | C4 | 50 MPa RC Column (30 cm x 30 cm) | Column | 50MPa | Concrete Rectangular | 300 | 300 | 900 | 3125 | 0.28 | 688.07 | G300E | 2812500 | 22.07 | G300E | 0 | 0
1259 | Story40 | C5 | 50 MPa RC Column (30 cm x 30 cm) | Column | 50MPa | Concrete Rectangular | 300 | 300 | 900 | 3125 | 0.28 | 688.07 | G300E | 6098958.33 | 47.85 | G300E | 0 | 0
1260 | Story40 | C6 | 50 MPa RC Column (30 cm x 30 cm) | Column | 50MPa | Concrete Rectangular | 300 | 300 | 900 | 3125 | 0.28 | 688.07 | G300E | 2861458.33 | 22.45 | G300E | 0 | 0
1261 | Story40 | C7 | 50 MPa RC Column (30 cm x 30 cm) | Column | 50MPa | Concrete Rectangular | 300 | 300 | 900 | 3125 | 0.28 | 688.07 | G300E | 6104166.67 | 47.9 | G300E | 0 | 0
1262 | Story40 | C8 | 50 MPa RC Column (30 cm x 30 cm) | Column | 50MPa | Concrete Rectangular | 300 | 300 | 900 | 3125 | 0.28 | 688.07 | G300E | 2812500 | 22.07 | G300E | 0 | 0
1263 | Story40 | C9 | 50 MPa RC Column (30 cm x 30 cm) | Column | 50MPa | Concrete Rectangular | 300 | 300 | 900 | 3125 | 0.28 | 688.07 | G300E | 19873958.33 | 155.94 | G300E | 656250 | 5.15
1264 | Story41 | C1 | 50 MPa RC Column (25 cm x 25 cm) | Column | 50MPa | Concrete Rectangular | 250 | 250 | 625 | 3125 | 0.2 | 477.83 | G300E | 1953125 | 15.32 | G300E | 0 | 0
1265 | Story41 | C10 | 50 MPa RC Column (25 cm x 25 cm) | Column | 50MPa | Concrete Rectangular | 250 | 250 | 625 | 3125 | 0.2 | 477.83 | G300E | 9840625 | 77.21 | G300E | 454687.5 | 3.57
1266 | Story41 | C11 | 50 MPa RC Column (25 cm x 25 cm) | Column | 50MPa | Concrete Rectangular | 250 | 250 | 625 | 3125 | 0.2 | 477.83 | G300E | 1953125 | 15.32 | G300E | 0 | 0
1267 | Story41 | C12 | 50 MPa RC Column (25 cm x 25 cm) | Column | 50MPa | Concrete Rectangular | 250 | 250 | 625 | 3125 | 0.2 | 477.83 | G300E | 5559375 | 43.62 | G300E | 0 | 0
1268 | Story41 | C13 | 50 MPa RC Column (25 cm x 25 cm) | Column | 50MPa | Concrete Rectangular | 250 | 250 | 625 | 3125 | 0.2 | 477.83 | G300E | 1953125 | 15.32 | G300E | 0 | 0
1269 | Story41 | C14 | 50 MPa RC Column (25 cm x 25 cm) | Column | 50MPa | Concrete Rectangular | 250 | 250 | 625 | 3125 | 0.2 | 477.83 | G300E | 9831250 | 77.14 | G300E | 454687.5 | 3.57
1270 | Story41 | C17 | 50 MPa RC Column (25 cm x 25 cm) | Column | 50MPa | Concrete Rectangular | 250 | 250 | 625 | 3125 | 0.2 | 477.83 | G300E | 9843750 | 77.24 | G300E | 454687.5 | 3.57
1271 | Story41 | C18 | 50 MPa RC Column (25 cm x 25 cm) | Column | 50MPa | Concrete Rectangular | 250 | 250 | 625 | 3125 | 0.2 | 477.83 | G300E | 1953125 | 15.32 | G300E | 0 | 0
1272 | Story41 | C19 | 50 MPa RC Column (25 cm x 25 cm) | Column | 50MPa | Concrete Rectangular | 250 | 250 | 625 | 3125 | 0.2 | 477.83 | G300E | 1953125 | 15.32 | G300E | 0 | 0
1273 | Story41 | C2 | 50 MPa RC Column (25 cm x 25 cm) | Column | 50MPa | Concrete Rectangular | 250 | 250 | 625 | 3125 | 0.2 | 477.83 | G300E | 5560416.67 | 43.63 | G300E | 0 | 0
1274 | Story41 | C20 | 50 MPa RC Column (25 cm x 25 cm) | Column | 50MPa | Concrete Rectangular | 250 | 250 | 625 | 3125 | 0.2 | 477.83 | G300E | 9843750 | 77.24 | G300E | 454687.5 | 3.57
1275 | Story41 | C23 | 50 MPa RC Column (25 cm x 25 cm) | Column | 50MPa | Concrete Rectangular | 250 | 250 | 625 | 3125 | 0.2 | 477.83 | G300E | 9842708.33 | 77.23 | G300E | 454687.5 | 3.57
1276 | Story41 | C24 | 50 MPa RC Column (25 cm x 25 cm) | Column | 50MPa | Concrete Rectangular | 250 | 250 | 625 | 3125 | 0.2 | 477.83 | G300E | 1953125 | 15.32 | G300E | 0 | 0
1277 | Story41 | C25 | 50 MPa RC Column (25 cm x 25 cm) | Column | 50MPa | Concrete Rectangular | 250 | 250 | 625 | 3125 | 0.2 | 477.83 | G300E | 5559375 | 43.62 | G300E | 0 | 0
1278 | Story41 | C26 | 50 MPa RC Column (25 cm x 25 cm) | Column | 50MPa | Concrete Rectangular | 250 | 250 | 625 | 3125 | 0.2 | 477.83 | G300E | 1953125 | 15.32 | G300E | 0 | 0
1279 | Story41 | C27 | 50 MPa RC Column (25 cm x 25 cm) | Column | 50MPa | Concrete Rectangular | 250 | 250 | 625 | 3125 | 0.2 | 477.83 | G300E | 9843750 | 77.24 | G300E | 454687.5 | 3.57
1280 | Story41 | C28 | 50 MPa RC Column (25 cm x 25 cm) | Column | 50MPa | Concrete Rectangular | 250 | 250 | 625 | 3125 | 0.2 | 477.83 | G300E | 9839583.33 | 77.21 | G300E | 454687.5 | 3.57
1281 | Story41 | C29 | 50 MPa RC Column (25 cm x 25 cm) | Column | 50MPa | Concrete Rectangular | 250 | 250 | 625 | 3125 | 0.2 | 477.83 | G300E | 1953125 | 15.32 | G300E | 0 | 0
1282 | Story41 | C3 | 50 MPa RC Column (25 cm x 25 cm) | Column | 50MPa | Concrete Rectangular | 250 | 250 | 625 | 3125 | 0.2 | 477.83 | G300E | 1953125 | 15.32 | G300E | 0 | 0
1283 | Story41 | C30 | 50 MPa RC Column (25 cm x 25 cm) | Column | 50MPa | Concrete Rectangular | 250 | 250 | 625 | 3125 | 0.2 | 477.83 | G300E | 5557291.67 | 43.6 | G300E | 0 | 0
1284 | Story41 | C31 | 50 MPa RC Column (25 cm x 25 cm) | Column | 50MPa | Concrete Rectangular | 250 | 250 | 625 | 3125 | 0.2 | 477.83 | G300E | 1953125 | 15.32 | G300E | 0 | 0
1285 | Story41 | C32 | 50 MPa RC Column (25 cm x 25 cm) | Column | 50MPa | Concrete Rectangular | 250 | 250 | 625 | 3125 | 0.2 | 477.83 | G300E | 5559375 | 43.62 | G300E | 0 | 0
1286 | Story41 | C33 | 50 MPa RC Column (25 cm x 25 cm) | Column | 50MPa | Concrete Rectangular | 250 | 250 | 625 | 3125 | 0.2 | 477.83 | G300E | 1953125 | 15.32 | G300E | 0 | 0
1287 | Story41 | C34 | 50 MPa RC Column (25 cm x 25 cm) | Column | 50MPa | Concrete Rectangular | 250 | 250 | 625 | 3125 | 0.2 | 477.83 | G300E | 1953125 | 15.32 | G300E | 0 | 0
1288 | Story41 | C35 | 50 MPa RC Column (25 cm x 25 cm) | Column | 50MPa | Concrete Rectangular | 250 | 250 | 625 | 3125 | 0.2 | 477.83 | G300E | 5557291.67 | 43.6 | G300E | 0 | 0
1289 | Story41 | C36 | 50 MPa RC Column (25 cm x 25 cm) | Column | 50MPa | Concrete Rectangular | 250 | 250 | 625 | 3125 | 0.2 | 477.83 | G300E | 1953125 | 15.32 | G300E | 0 | 0
1290 | Story41 | C4 | 50 MPa RC Column (25 cm x 25 cm) | Column | 50MPa | Concrete Rectangular | 250 | 250 | 625 | 3125 | 0.2 | 477.83 | G300E | 1953125 | 15.32 | G300E | 0 | 0
1291 | Story41 | C5 | 50 MPa RC Column (25 cm x 25 cm) | Column | 50MPa | Concrete Rectangular | 250 | 250 | 625 | 3125 | 0.2 | 477.83 | G300E | 5559375 | 43.62 | G300E | 0 | 0
1292 | Story41 | C6 | 50 MPa RC Column (25 cm x 25 cm) | Column | 50MPa | Concrete Rectangular | 250 | 250 | 625 | 3125 | 0.2 | 477.83 | G300E | 1953125 | 15.32 | G300E | 0 | 0
1293 | Story41 | C7 | 50 MPa RC Column (25 cm x 25 cm) | Column | 50MPa | Concrete Rectangular | 250 | 250 | 625 | 3125 | 0.2 | 477.83 | G300E | 5556250 | 43.6 | G300E | 0 | 0
1294 | Story41 | C8 | 50 MPa RC Column (25 cm x 25 cm) | Column | 50MPa | Concrete Rectangular | 250 | 250 | 625 | 3125 | 0.2 | 477.83 | G300E | 1953125 | 15.32 | G300E | 0 | 0
1295 | Story41 | C9 | 50 MPa RC Column (25 cm x 25 cm) | Column | 50MPa | Concrete Rectangular | 250 | 250 | 625 | 3125 | 0.2 | 477.83 | G300E | 9828125 | 77.12 | G300E | 454687.5 | 3.57
1296 | Story41 | D1 | 50 MPa RC Column (55 cm x 55 cm) | Column | 50MPa | Concrete Rectangular | 550 | 550 | 3025 | 8005.6 | 2.42 | 5924.63 | G300E | 24216940 | 190.02 | G300E | 0 | 0
1297 | Story41 | D10 | 50 MPa RC Column (55 cm x 55 cm) | Column | 50MPa | Concrete Rectangular | 550 | 550 | 3025 | 8005.6 | 2.42 | 5924.63 | G300E | 24765323.6 | 194.32 | G300E | 0 | 0
1298 | Story41 | D11 | 50 MPa RC Column (55 cm x 55 cm) | Column | 50MPa | Concrete Rectangular | 550 | 550 | 3025 | 8005.6 | 2.42 | 5924.63 | G300E | 136211281.2 | 1068.76 | G300E | 5644748.56 | 44.29
1299 | Story41 | D12 | 50 MPa RC Column (55 cm x 55 cm) | Column | 50MPa | Concrete Rectangular | 550 | 550 | 3025 | 8005.6 | 2.42 | 5924.63 | G300E | 136203275.6 | 1068.7 | G300E | 5644748.56 | 44.29
1300 | Story41 | D13 | 50 MPa RC Column (55 cm x 55 cm) | Column | 50MPa | Concrete Rectangular | 550 | 550 | 3025 | 8005.6 | 2.42 | 5924.63 | G300E | 24751313.8 | 194.21 | G300E | 0 | 0
1301 | Story41 | D14 | 50 MPa RC Column (55 cm x 55 cm) | Column | 50MPa | Concrete Rectangular | 550 | 550 | 3025 | 8005.6 | 2.42 | 5924.63 | G300E | 24216940 | 190.02 | G300E | 0 | 0
1302 | Story41 | D15 | 50 MPa RC Column (55 cm x 55 cm) | Column | 50MPa | Concrete Rectangular | 550 | 550 | 3025 | 8005.6 | 2.42 | 5924.63 | G300E | 30811553 | 241.76 | G300E | 0 | 0
1303 | Story41 | D16 | 50 MPa RC Column (55 cm x 55 cm) | Column | 50MPa | Concrete Rectangular | 550 | 550 | 3025 | 8005.6 | 2.42 | 5924.63 | G300E | 136217285.4 | 1068.81 | G300E | 5644748.56 | 44.29
1304 | Story41 | D17 | 50 MPa RC Column (55 cm x 55 cm) | Column | 50MPa | Concrete Rectangular | 550 | 550 | 3025 | 8005.6 | 2.42 | 5924.63 | G300E | 24216940 | 190.02 | G300E | 0 | 0
1305 | Story41 | D18 | 50 MPa RC Column (55 cm x 55 cm) | Column | 50MPa | Concrete Rectangular | 550 | 550 | 3025 | 8005.6 | 2.42 | 5924.63 | G300E | 24216940 | 190.02 | G300E | 0 | 0
1306 | Story41 | D19 | 50 MPa RC Column (55 cm x 55 cm) | Column | 50MPa | Concrete Rectangular | 550 | 550 | 3025 | 8005.6 | 2.42 | 5924.63 | G300E | 24216940 | 190.02 | G300E | 0 | 0
1307 | Story41 | D2 | 50 MPa RC Column (55 cm x 55 cm) | Column | 50MPa | Concrete Rectangular | 550 | 550 | 3025 | 8005.6 | 2.42 | 5924.63 | G300E | 24216940 | 190.02 | G300E | 0 | 0
1308 | Story41 | D20 | 50 MPa RC Column (55 cm x 55 cm) | Column | 50MPa | Concrete Rectangular | 550 | 550 | 3025 | 8005.6 | 2.42 | 5924.63 | G300E | 25287689 | 198.42 | G300E | 0 | 0
1309 | Story41 | D21 | 50 MPa RC Column (55 cm x 55 cm) | Column | 50MPa | Concrete Rectangular | 550 | 550 | 3025 | 8005.6 | 2.42 | 5924.63 | G300E | 30775527.8 | 241.48 | G300E | 0 | 0
1310 | Story41 | D22 | 50 MPa RC Column (55 cm x 55 cm) | Column | 50MPa | Concrete Rectangular | 550 | 550 | 3025 | 8005.6 | 2.42 | 5924.63 | G300E | 136303345.6 | 1069.49 | G300E | 5644748.56 | 44.29
1311 | Story41 | D23 | 50 MPa RC Column (55 cm x 55 cm) | Column | 50MPa | Concrete Rectangular | 550 | 550 | 3025 | 8005.6 | 2.42 | 5924.63 | G300E | 24216940 | 190.02 | G300E | 0 | 0
1312 | Story41 | D24 | 50 MPa RC Column (55 cm x 55 cm) | Column | 50MPa | Concrete Rectangular | 550 | 550 | 3025 | 8005.6 | 2.42 | 5924.63 | G300E | 24216940 | 190.02 | G300E | 0 | 0
1313 | Story41 | D25 | 50 MPa RC Column (55 cm x 55 cm) | Column | 50MPa | Concrete Rectangular | 550 | 550 | 3025 | 8005.6 | 2.42 | 5924.63 | G300E | 24216940 | 190.02 | G300E | 0 | 0
1314 | Story41 | D26 | 50 MPa RC Column (55 cm x 55 cm) | Column | 50MPa | Concrete Rectangular | 550 | 550 | 3025 | 8005.6 | 2.42 | 5924.63 | G300E | 24216940 | 190.02 | G300E | 0 | 0
1315 | Story41 | D27 | 50 MPa RC Column (55 cm x 55 cm) | Column | 50MPa | Concrete Rectangular | 550 | 550 | 3025 | 8005.6 | 2.42 | 5924.63 | G300E | 25293693.2 | 198.46 | G300E | 0 | 0
1316 | Story41 | D28 | 50 MPa RC Column (55 cm x 55 cm) | Column | 50MPa | Concrete Rectangular | 550 | 550 | 3025 | 8005.6 | 2.42 | 5924.63 | G300E | 32484723.4 | 254.89 | G300E | 0 | 0
1317 | Story41 | D29 | 50 MPa RC Column (55 cm x 55 cm) | Column | 50MPa | Concrete Rectangular | 550 | 550 | 3025 | 8005.6 | 2.42 | 5924.63 | G300E | 24216940 | 190.02 | G300E | 0 | 0
1318 | Story41 | D3 | 50 MPa RC Column (55 cm x 55 cm) | Column | 50MPa | Concrete Rectangular | 550 | 550 | 3025 | 8005.6 | 2.42 | 5924.63 | G300E | 24773329.2 | 194.38 | G300E | 0 | 0
1319 | Story41 | D30 | 50 MPa RC Column (55 cm x 55 cm) | Column | 50MPa | Concrete Rectangular | 550 | 550 | 3025 | 8005.6 | 2.42 | 5924.63 | G300E | 24216940 | 190.02 | G300E | 0 | 0
1320 | Story41 | D31 | 50 MPa RC Column (55 cm x 55 cm) | Column | 50MPa | Concrete Rectangular | 550 | 550 | 3025 | 8005.6 | 2.42 | 5924.63 | G300E | 32498733.2 | 255 | G300E | 0 | 0
1321 | Story41 | D32 | 50 MPa RC Column (55 cm x 55 cm) | Column | 50MPa | Concrete Rectangular | 550 | 550 | 3025 | 8005.6 | 2.42 | 5924.63 | G300E | 24216940 | 190.02 | G300E | 0 | 0
1322 | Story41 | D33 | 50 MPa RC Column (55 cm x 55 cm) | Column | 50MPa | Concrete Rectangular | 550 | 550 | 3025 | 8005.6 | 2.42 | 5924.63 | G300E | 24753315.2 | 194.22 | G300E | 0 | 0
1323 | Story41 | D34 | 50 MPa RC Column (55 cm x 55 cm) | Column | 50MPa | Concrete Rectangular | 550 | 550 | 3025 | 8005.6 | 2.42 | 5924.63 | G300E | 24216940 | 190.02 | G300E | 0 | 0
1324 | Story41 | D35 | 50 MPa RC Column (55 cm x 55 cm) | Column | 50MPa | Concrete Rectangular | 550 | 550 | 3025 | 8005.6 | 2.42 | 5924.63 | G300E | 25291691.8 | 198.45 | G300E | 0 | 0
1325 | Story41 | D36 | 50 MPa RC Column (55 cm x 55 cm) | Column | 50MPa | Concrete Rectangular | 550 | 550 | 3025 | 8005.6 | 2.42 | 5924.63 | G300E | 32494730.4 | 254.97 | G300E | 0 | 0
1326 | Story41 | D37 | 50 MPa RC Column (55 cm x 55 cm) | Column | 50MPa | Concrete Rectangular | 550 | 550 | 3025 | 8005.6 | 2.42 | 5924.63 | G300E | 32350629.6 | 253.84 | G300E | 0 | 0
1327 | Story41 | D38 | 50 MPa RC Column (55 cm x 55 cm) | Column | 50MPa | Concrete Rectangular | 550 | 550 | 3025 | 8005.6 | 2.42 | 5924.63 | G300E | 32346626.8 | 253.8 | G300E | 0 | 0
1328 | Story41 | D39 | 50 MPa RC Column (55 cm x 55 cm) | Column | 50MPa | Concrete Rectangular | 550 | 550 | 3025 | 8005.6 | 2.42 | 5924.63 | G300E | 25311705.8 | 198.61 | G300E | 0 | 0
1329 | Story41 | D4 | 50 MPa RC Column (55 cm x 55 cm) | Column | 50MPa | Concrete Rectangular | 550 | 550 | 3025 | 8005.6 | 2.42 | 5924.63 | G300E | 24216940 | 190.02 | G300E | 0 | 0
1330 | Story41 | D40 | 50 MPa RC Column (55 cm x 55 cm) | Column | 50MPa | Concrete Rectangular | 550 | 550 | 3025 | 8005.6 | 2.42 | 5924.63 | G300E | 24216940 | 190.02 | G300E | 0 | 0
1331 | Story41 | D41 | 50 MPa RC Column (55 cm x 55 cm) | Column | 50MPa | Concrete Rectangular | 550 | 550 | 3025 | 8005.6 | 2.42 | 5924.63 | G300E | 24216940 | 190.02 | G300E | 0 | 0
1332 | Story41 | D42 | 50 MPa RC Column (55 cm x 55 cm) | Column | 50MPa | Concrete Rectangular | 550 | 550 | 3025 | 8005.6 | 2.42 | 5924.63 | G300E | 24759319.4 | 194.27 | G300E | 0 | 0
1333 | Story41 | D43 | 50 MPa RC Column (55 cm x 55 cm) | Column | 50MPa | Concrete Rectangular | 550 | 550 | 3025 | 8005.6 | 2.42 | 5924.63 | G300E | 24216940 | 190.02 | G300E | 0 | 0
1334 | Story41 | D44 | 50 MPa RC Column (55 cm x 55 cm) | Column | 50MPa | Concrete Rectangular | 550 | 550 | 3025 | 8005.6 | 2.42 | 5924.63 | G300E | 24216940 | 190.02 | G300E | 0 | 0
1335 | Story41 | D45 | 50 MPa RC Column (55 cm x 55 cm) | Column | 50MPa | Concrete Rectangular | 550 | 550 | 3025 | 8005.6 | 2.42 | 5924.63 | G300E | 32500734.6 | 255.01 | G300E | 0 | 0
1336 | Story41 | D46 | 50 MPa RC Column (55 cm x 55 cm) | Column | 50MPa | Concrete Rectangular | 550 | 550 | 3025 | 8005.6 | 2.42 | 5924.63 | G300E | 25311705.8 | 198.61 | G300E | 0 | 0
1337 | Story41 | D47 | 50 MPa RC Column (55 cm x 55 cm) | Column | 50MPa | Concrete Rectangular | 550 | 550 | 3025 | 8005.6 | 2.42 | 5924.63 | G300E | 24216940 | 190.02 | G300E | 0 | 0
1338 | Story41 | D48 | 50 MPa RC Column (55 cm x 55 cm) | Column | 50MPa | Concrete Rectangular | 550 | 550 | 3025 | 8005.6 | 2.42 | 5924.63 | G300E | 24216940 | 190.02 | G300E | 0 | 0
1339 | Story41 | D49 | 50 MPa RC Column (55 cm x 55 cm) | Column | 50MPa | Concrete Rectangular | 550 | 550 | 3025 | 8005.6 | 2.42 | 5924.63 | G300E | 25291691.8 | 198.45 | G300E | 0 | 0
1340 | Story41 | D5 | 50 MPa RC Column (55 cm x 55 cm) | Column | 50MPa | Concrete Rectangular | 550 | 550 | 3025 | 8005.6 | 2.42 | 5924.63 | G300E | 30795541.8 | 241.63 | G300E | 0 | 0
1341 | Story41 | D50 | 50 MPa RC Column (55 cm x 55 cm) | Column | 50MPa | Concrete Rectangular | 550 | 550 | 3025 | 8005.6 | 2.42 | 5924.63 | G300E | 24216940 | 190.02 | G300E | 0 | 0
1342 | Story41 | D51 | 50 MPa RC Column (55 cm x 55 cm) | Column | 50MPa | Concrete Rectangular | 550 | 550 | 3025 | 8005.6 | 2.42 | 5924.63 | G300E | 24216940 | 190.02 | G300E | 0 | 0
1343 | Story41 | D52 | 50 MPa RC Column (55 cm x 55 cm) | Column | 50MPa | Concrete Rectangular | 550 | 550 | 3025 | 8005.6 | 2.42 | 5924.63 | G300E | 24216940 | 190.02 | G300E | 0 | 0
1344 | Story41 | D53 | 50 MPa RC Column (55 cm x 55 cm) | Column | 50MPa | Concrete Rectangular | 550 | 550 | 3025 | 8005.6 | 2.42 | 5924.63 | G300E | 136327362.4 | 1069.68 | G300E | 5644748.56 | 44.29
1345 | Story41 | D54 | 50 MPa RC Column (55 cm x 55 cm) | Column | 50MPa | Concrete Rectangular | 550 | 550 | 3025 | 8005.6 | 2.42 | 5924.63 | G300E | 30793540.4 | 241.62 | G300E | 0 | 0
1346 | Story41 | D55 | 50 MPa RC Column (55 cm x 55 cm) | Column | 50MPa | Concrete Rectangular | 550 | 550 | 3025 | 8005.6 | 2.42 | 5924.63 | G300E | 24216940 | 190.02 | G300E | 0 | 0
1347 | Story41 | D56 | 50 MPa RC Column (55 cm x 55 cm) | Column | 50MPa | Concrete Rectangular | 550 | 550 | 3025 | 8005.6 | 2.42 | 5924.63 | G300E | 24757318 | 194.26 | G300E | 0 | 0
1348 | Story41 | D57 | 50 MPa RC Column (55 cm x 55 cm) | Column | 50MPa | Concrete Rectangular | 550 | 550 | 3025 | 8005.6 | 2.42 | 5924.63 | G300E | 24216940 | 190.02 | G300E | 0 | 0
1349 | Story41 | D58 | 50 MPa RC Column (55 cm x 55 cm) | Column | 50MPa | Concrete Rectangular | 550 | 550 | 3025 | 8005.6 | 2.42 | 5924.63 | G300E | 24216940 | 190.02 | G300E | 0 | 0
1350 | Story41 | D59 | 50 MPa RC Column (55 cm x 55 cm) | Column | 50MPa | Concrete Rectangular | 550 | 550 | 3025 | 8005.6 | 2.42 | 5924.63 | G300E | 136323359.6 | 1069.64 | G300E | 5644748.56 | 44.29
1351 | Story41 | D6 | 50 MPa RC Column (55 cm x 55 cm) | Column | 50MPa | Concrete Rectangular | 550 | 550 | 3025 | 8005.6 | 2.42 | 5924.63 | G300E | 25285687.6 | 198.4 | G300E | 0 | 0
1352 | Story41 | D60 | 50 MPa RC Column (55 cm x 55 cm) | Column | 50MPa | Concrete Rectangular | 550 | 550 | 3025 | 8005.6 | 2.42 | 5924.63 | G300E | 136227292.4 | 1068.89 | G300E | 5644748.56 | 44.29
1353 | Story41 | D61 | 50 MPa RC Column (55 cm x 55 cm) | Column | 50MPa | Concrete Rectangular | 550 | 550 | 3025 | 8005.6 | 2.42 | 5924.63 | G300E | 136329363.8 | 1069.69 | G300E | 5644748.56 | 44.29
1354 | Story41 | D62 | 50 MPa RC Column (55 cm x 55 cm) | Column | 50MPa | Concrete Rectangular | 550 | 550 | 3025 | 8005.6 | 2.42 | 5924.63 | G300E | 30787536.2 | 241.57 | G300E | 0 | 0
1355 | Story41 | D63 | 50 MPa RC Column (55 cm x 55 cm) | Column | 50MPa | Concrete Rectangular | 550 | 550 | 3025 | 8005.6 | 2.42 | 5924.63 | G300E | 24749312.4 | 194.19 | G300E | 0 | 0
1356 | Story41 | D64 | 50 MPa RC Column (55 cm x 55 cm) | Column | 50MPa | Concrete Rectangular | 550 | 550 | 3025 | 8005.6 | 2.42 | 5924.63 | G300E | 24216940 | 190.02 | G300E | 0 | 0
1357 | Story41 | D65 | 50 MPa RC Column (55 cm x 55 cm) | Column | 50MPa | Concrete Rectangular | 550 | 550 | 3025 | 8005.6 | 2.42 | 5924.63 | G300E | 30777529.2 | 241.49 | G300E | 0 | 0
1358 | Story41 | D66 | 50 MPa RC Column (55 cm x 55 cm) | Column | 50MPa | Concrete Rectangular | 550 | 550 | 3025 | 8005.6 | 2.42 | 5924.63 | G300E | 30793540.4 | 241.62 | G300E | 0 | 0
1359 | Story41 | D67 | 50 MPa RC Column (55 cm x 55 cm) | Column | 50MPa | Concrete Rectangular | 550 | 550 | 3025 | 8005.6 | 2.42 | 5924.63 | G300E | 24216940 | 190.02 | G300E | 0 | 0
1360 | Story41 | D68 | 50 MPa RC Column (55 cm x 55 cm) | Column | 50MPa | Concrete Rectangular | 550 | 550 | 3025 | 8005.6 | 2.42 | 5924.63 | G300E | 32498733.2 | 255 | G300E | 0 | 0
1361 | Story41 | D69 | 50 MPa RC Column (55 cm x 55 cm) | Column | 50MPa | Concrete Rectangular | 550 | 550 | 3025 | 8005.6 | 2.42 | 5924.63 | G300E | 25291691.8 | 198.45 | G300E | 0 | 0
1362 | Story41 | D7 | 50 MPa RC Column (55 cm x 55 cm) | Column | 50MPa | Concrete Rectangular | 550 | 550 | 3025 | 8005.6 | 2.42 | 5924.63 | G300E | 30781532 | 241.52 | G300E | 0 | 0
1363 | Story41 | D70 | 50 MPa RC Column (55 cm x 55 cm) | Column | 50MPa | Concrete Rectangular | 550 | 550 | 3025 | 8005.6 | 2.42 | 5924.63 | G300E | 24216940 | 190.02 | G300E | 0 | 0
1364 | Story41 | D71 | 50 MPa RC Column (55 cm x 55 cm) | Column | 50MPa | Concrete Rectangular | 550 | 550 | 3025 | 8005.6 | 2.42 | 5924.63 | G300E | 24749312.4 | 194.19 | G300E | 0 | 0
1365 | Story41 | D72 | 50 MPa RC Column (55 cm x 55 cm) | Column | 50MPa | Concrete Rectangular | 550 | 550 | 3025 | 8005.6 | 2.42 | 5924.63 | G300E | 24216940 | 190.02 | G300E | 0 | 0
1366 | Story41 | D8 | 50 MPa RC Column (55 cm x 55 cm) | Column | 50MPa | Concrete Rectangular | 550 | 550 | 3025 | 8005.6 | 2.42 | 5924.63 | G300E | 32482722 | 254.87 | G300E | 0 | 0
1367 | Story41 | D9 | 50 MPa RC Column (55 cm x 55 cm) | Column | 50MPa | Concrete Rectangular | 550 | 550 | 3025 | 8005.6 | 2.42 | 5924.63 | G300E | 24216940 | 190.02 | G300E | 0 | 0
1368 | Story5 | C1 | 50 MPa RC Column (75 cm x 75 cm) | Column | 50MPa | Concrete Rectangular | 750 | 750 | 5625 | 3200 | 1.8 | 4403.67 | G300E | 18000000 | 141.23 | G300E | 0 | 0
1369 | Story5 | C10 | 50 MPa RC Column (75 cm x 75 cm) | Column | 50MPa | Concrete Rectangular | 750 | 750 | 5625 | 3175 | 1.79 | 4369.27 | G300E | 53024616.67 | 416.05 | G300E | 0 | 0
1370 | Story5 | C11 | 50 MPa RC Column (75 cm x 75 cm) | Column | 50MPa | Concrete Rectangular | 750 | 750 | 5625 | 3175 | 1.79 | 4369.27 | G300E | 138922125 | 1090.03 | G300E | 0 | 0
1371 | Story5 | C12 | 50 MPa RC Column (75 cm x 75 cm) | Column | 50MPa | Concrete Rectangular | 750 | 750 | 5625 | 3175 | 1.79 | 4369.27 | G300E | 21356108.33 | 167.57 | G300E | 0 | 0
1372 | Story5 | C13 | 50 MPa RC Column (75 cm x 75 cm) | Column | 50MPa | Concrete Rectangular | 750 | 750 | 5625 | 3175 | 1.79 | 4369.27 | G300E | 25987375 | 203.91 | G300E | 0 | 0
1373 | Story5 | C14 | 50 MPa RC Column (75 cm x 75 cm) | Column | 50MPa | Concrete Rectangular | 750 | 750 | 5625 | 3175 | 1.79 | 4369.27 | G300E | 52838350 | 414.59 | G300E | 0 | 0
1374 | Story5 | C17 | 50 MPa RC Column (75 cm x 75 cm) | Column | 50MPa | Concrete Rectangular | 750 | 750 | 5625 | 3175 | 1.79 | 4369.27 | G300E | 53047900 | 416.23 | G300E | 0 | 0
1375 | Story5 | C18 | 50 MPa RC Column (75 cm x 75 cm) | Column | 50MPa | Concrete Rectangular | 750 | 750 | 5625 | 3175 | 1.79 | 4369.27 | G300E | 26069925 | 204.55 | G300E | 0 | 0
1376 | Story5 | C19 | 50 MPa RC Column (75 cm x 75 cm) | Column | 50MPa | Concrete Rectangular | 750 | 750 | 5625 | 3175 | 1.79 | 4369.27 | G300E | 26031825 | 204.26 | G300E | 0 | 0
1377 | Story5 | C2 | 50 MPa RC Column (75 cm x 75 cm) | Column | 50MPa | Concrete Rectangular | 750 | 750 | 5625 | 3175 | 1.79 | 4369.27 | G300E | 21119041.67 | 165.71 | G300E | 0 | 0
1378 | Story5 | C20 | 50 MPa RC Column (75 cm x 75 cm) | Column | 50MPa | Concrete Rectangular | 750 | 750 | 5625 | 3175 | 1.79 | 4369.27 | G300E | 53028850 | 416.08 | G300E | 0 | 0
1379 | Story5 | C23 | 50 MPa RC Column (75 cm x 75 cm) | Column | 50MPa | Concrete Rectangular | 750 | 750 | 5625 | 3175 | 1.79 | 4369.27 | G300E | 53047900 | 416.23 | G300E | 0 | 0
1380 | Story5 | C24 | 50 MPa RC Column (75 cm x 75 cm) | Column | 50MPa | Concrete Rectangular | 750 | 750 | 5625 | 3175 | 1.79 | 4369.27 | G300E | 26073100 | 204.58 | G300E | 0 | 0
1381 | Story5 | C25 | 50 MPa RC Column (75 cm x 75 cm) | Column | 50MPa | Concrete Rectangular | 750 | 750 | 5625 | 3175 | 1.79 | 4369.27 | G300E | 21338116.67 | 167.43 | G300E | 0 | 0
1382 | Story5 | C26 | 50 MPa RC Column (75 cm x 75 cm) | Column | 50MPa | Concrete Rectangular | 750 | 750 | 5625 | 3175 | 1.79 | 4369.27 | G300E | 138924241.67 | 1090.05 | G300E | 0 | 0
1383 | Story5 | C27 | 50 MPa RC Column (75 cm x 75 cm) | Column | 50MPa | Concrete Rectangular | 750 | 750 | 5625 | 3175 | 1.79 | 4369.27 | G300E | 53044725 | 416.21 | G300E | 0 | 0
1384 | Story5 | C28 | 50 MPa RC Column (75 cm x 75 cm) | Column | 50MPa | Concrete Rectangular | 750 | 750 | 5625 | 3175 | 1.79 | 4369.27 | G300E | 53041550 | 416.18 | G300E | 0 | 0
1385 | Story5 | C29 | 50 MPa RC Column (75 cm x 75 cm) | Column | 50MPa | Concrete Rectangular | 750 | 750 | 5625 | 3175 | 1.79 | 4369.27 | G300E | 138928475 | 1090.08 | G300E | 0 | 0
1386 | Story5 | C3 | 50 MPa RC Column (75 cm x 75 cm) | Column | 50MPa | Concrete Rectangular | 750 | 750 | 5625 | 3175 | 1.79 | 4369.27 | G300E | 25986316.67 | 203.9 | G300E | 0 | 0
1387 | Story5 | C30 | 50 MPa RC Column (75 cm x 75 cm) | Column | 50MPa | Concrete Rectangular | 750 | 750 | 5625 | 3175 | 1.79 | 4369.27 | G300E | 21366691.67 | 167.65 | G300E | 0 | 0
1388 | Story5 | C31 | 50 MPa RC Column (75 cm x 75 cm) | Column | 50MPa | Concrete Rectangular | 750 | 750 | 5625 | 3200 | 1.8 | 4403.67 | G300E | 18000000 | 141.23 | G300E | 0 | 0
1389 | Story5 | C32 | 50 MPa RC Column (75 cm x 75 cm) | Column | 50MPa | Concrete Rectangular | 750 | 750 | 5625 | 3175 | 1.79 | 4369.27 | G300E | 21353991.67 | 167.55 | G300E | 0 | 0
1390 | Story5 | C33 | 50 MPa RC Column (75 cm x 75 cm) | Column | 50MPa | Concrete Rectangular | 750 | 750 | 5625 | 3175 | 1.79 | 4369.27 | G300E | 26068866.67 | 204.55 | G300E | 0 | 0
1391 | Story5 | C34 | 50 MPa RC Column (75 cm x 75 cm) | Column | 50MPa | Concrete Rectangular | 750 | 750 | 5625 | 3175 | 1.79 | 4369.27 | G300E | 26069925 | 204.55 | G300E | 0 | 0
1392 | Story5 | C35 | 50 MPa RC Column (75 cm x 75 cm) | Column | 50MPa | Concrete Rectangular | 750 | 750 | 5625 | 3175 | 1.79 | 4369.27 | G300E | 21365633.33 | 167.64 | G300E | 0 | 0
1393 | Story5 | C36 | 50 MPa RC Column (75 cm x 75 cm) | Column | 50MPa | Concrete Rectangular | 750 | 750 | 5625 | 3200 | 1.8 | 4403.67 | G300E | 18000000 | 141.23 | G300E | 0 | 0
1394 | Story5 | C4 | 50 MPa RC Column (75 cm x 75 cm) | Column | 50MPa | Concrete Rectangular | 750 | 750 | 5625 | 3175 | 1.79 | 4369.27 | G300E | 26030766.67 | 204.25 | G300E | 0 | 0
1395 | Story5 | C5 | 50 MPa RC Column (75 cm x 75 cm) | Column | 50MPa | Concrete Rectangular | 750 | 750 | 5625 | 3175 | 1.79 | 4369.27 | G300E | 21338116.67 | 167.43 | G300E | 0 | 0
1396 | Story5 | C6 | 50 MPa RC Column (75 cm x 75 cm) | Column | 50MPa | Concrete Rectangular | 750 | 750 | 5625 | 3200 | 1.8 | 4403.67 | G300E | 18000000 | 141.23 | G300E | 0 | 0
1397 | Story5 | C7 | 50 MPa RC Column (75 cm x 75 cm) | Column | 50MPa | Concrete Rectangular | 750 | 750 | 5625 | 3175 | 1.79 | 4369.27 | G300E | 21112691.67 | 165.66 | G300E | 0 | 0
1398 | Story5 | C8 | 50 MPa RC Column (75 cm x 75 cm) | Column | 50MPa | Concrete Rectangular | 750 | 750 | 5625 | 3175 | 1.79 | 4369.27 | G300E | 139762441.67 | 1096.63 | G300E | 0 | 0
1399 | Story5 | C9 | 50 MPa RC Column (75 cm x 75 cm) | Column | 50MPa | Concrete Rectangular | 750 | 750 | 5625 | 3175 | 1.79 | 4369.27 | G300E | 52834116.67 | 414.56 | G300E | 0 | 0
1400 | Story6 | C1 | 50 MPa RC Column (75 cm x 75 cm) | Column | 50MPa | Concrete Rectangular | 750 | 750 | 5625 | 3200 | 1.8 | 4403.67 | G300E | 18000000 | 141.23 | G300E | 0 | 0
1401 | Story6 | C10 | 50 MPa RC Column (75 cm x 75 cm) | Column | 50MPa | Concrete Rectangular | 750 | 750 | 5625 | 3175 | 1.79 | 4369.27 | G300E | 38378341.67 | 301.13 | G300E | 0 | 0
1402 | Story6 | C11 | 50 MPa RC Column (75 cm x 75 cm) | Column | 50MPa | Concrete Rectangular | 750 | 750 | 5625 | 3175 | 1.79 | 4369.27 | G300E | 124538316.67 | 977.17 | G300E | 0 | 0
1403 | Story6 | C12 | 50 MPa RC Column (75 cm x 75 cm) | Column | 50MPa | Concrete Rectangular | 750 | 750 | 5625 | 3175 | 1.79 | 4369.27 | G300E | 17859375 | 140.13 | G300E | 0 | 0
1404 | Story6 | C13 | 50 MPa RC Column (75 cm x 75 cm) | Column | 50MPa | Concrete Rectangular | 750 | 750 | 5625 | 3175 | 1.79 | 4369.27 | G300E | 17990608.33 | 141.16 | G300E | 0 | 0
1405 | Story6 | C14 | 50 MPa RC Column (75 cm x 75 cm) | Column | 50MPa | Concrete Rectangular | 750 | 750 | 5625 | 3175 | 1.79 | 4369.27 | G300E | 38217475 | 299.87 | G300E | 0 | 0
1406 | Story6 | C17 | 50 MPa RC Column (75 cm x 75 cm) | Column | 50MPa | Concrete Rectangular | 750 | 750 | 5625 | 3175 | 1.79 | 4369.27 | G300E | 38401625 | 301.31 | G300E | 0 | 0
1407 | Story6 | C18 | 50 MPa RC Column (75 cm x 75 cm) | Column | 50MPa | Concrete Rectangular | 750 | 750 | 5625 | 3175 | 1.79 | 4369.27 | G300E | 18020241.67 | 141.39 | G300E | 0 | 0
1408 | Story6 | C19 | 50 MPa RC Column (75 cm x 75 cm) | Column | 50MPa | Concrete Rectangular | 750 | 750 | 5625 | 3175 | 1.79 | 4369.27 | G300E | 18006483.33 | 141.29 | G300E | 0 | 0
1409 | Story6 | C2 | 50 MPa RC Column (75 cm x 75 cm) | Column | 50MPa | Concrete Rectangular | 750 | 750 | 5625 | 3175 | 1.79 | 4369.27 | G300E | 17859375 | 140.13 | G300E | 0 | 0
1410 | Story6 | C20 | 50 MPa RC Column (75 cm x 75 cm) | Column | 50MPa | Concrete Rectangular | 750 | 750 | 5625 | 3175 | 1.79 | 4369.27 | G300E | 38382575 | 301.16 | G300E | 0 | 0
1411 | Story6 | C23 | 50 MPa RC Column (75 cm x 75 cm) | Column | 50MPa | Concrete Rectangular | 750 | 750 | 5625 | 3175 | 1.79 | 4369.27 | G300E | 38403741.67 | 301.33 | G300E | 0 | 0
1412 | Story6 | C24 | 50 MPa RC Column (75 cm x 75 cm) | Column | 50MPa | Concrete Rectangular | 750 | 750 | 5625 | 3175 | 1.79 | 4369.27 | G300E | 18021300 | 141.4 | G300E | 0 | 0
1413 | Story6 | C25 | 50 MPa RC Column (75 cm x 75 cm) | Column | 50MPa | Concrete Rectangular | 750 | 750 | 5625 | 3175 | 1.79 | 4369.27 | G300E | 17859375 | 140.13 | G300E | 0 | 0
1414 | Story6 | C26 | 50 MPa RC Column (75 cm x 75 cm) | Column | 50MPa | Concrete Rectangular | 750 | 750 | 5625 | 3175 | 1.79 | 4369.27 | G300E | 124541491.67 | 977.2 | G300E | 0 | 0
1415 | Story6 | C27 | 50 MPa RC Column (75 cm x 75 cm) | Column | 50MPa | Concrete Rectangular | 750 | 750 | 5625 | 3175 | 1.79 | 4369.27 | G300E | 38400566.67 | 301.31 | G300E | 0 | 0
1416 | Story6 | C28 | 50 MPa RC Column (75 cm x 75 cm) | Column | 50MPa | Concrete Rectangular | 750 | 750 | 5625 | 3175 | 1.79 | 4369.27 | G300E | 38397391.67 | 301.28 | G300E | 0 | 0
1417 | Story6 | C29 | 50 MPa RC Column (75 cm x 75 cm) | Column | 50MPa | Concrete Rectangular | 750 | 750 | 5625 | 3175 | 1.79 | 4369.27 | G300E | 124544666.67 | 977.22 | G300E | 0 | 0
1418 | Story6 | C3 | 50 MPa RC Column (75 cm x 75 cm) | Column | 50MPa | Concrete Rectangular | 750 | 750 | 5625 | 3175 | 1.79 | 4369.27 | G300E | 17990608.33 | 141.16 | G300E | 0 | 0
1419 | Story6 | C30 | 50 MPa RC Column (75 cm x 75 cm) | Column | 50MPa | Concrete Rectangular | 750 | 750 | 5625 | 3175 | 1.79 | 4369.27 | G300E | 17859375 | 140.13 | G300E | 0 | 0
1420 | Story6 | C31 | 50 MPa RC Column (75 cm x 75 cm) | Column | 50MPa | Concrete Rectangular | 750 | 750 | 5625 | 3200 | 1.8 | 4403.67 | G300E | 18000000 | 141.23 | G300E | 0 | 0
1421 | Story6 | C32 | 50 MPa RC Column (75 cm x 75 cm) | Column | 50MPa | Concrete Rectangular | 750 | 750 | 5625 | 3175 | 1.79 | 4369.27 | G300E | 17859375 | 140.13 | G300E | 0 | 0
1422 | Story6 | C33 | 50 MPa RC Column (75 cm x 75 cm) | Column | 50MPa | Concrete Rectangular | 750 | 750 | 5625 | 3175 | 1.79 | 4369.27 | G300E | 18019183.33 | 141.39 | G300E | 0 | 0
1423 | Story6 | C34 | 50 MPa RC Column (75 cm x 75 cm) | Column | 50MPa | Concrete Rectangular | 750 | 750 | 5625 | 3175 | 1.79 | 4369.27 | G300E | 18020241.67 | 141.39 | G300E | 0 | 0
1424 | Story6 | C35 | 50 MPa RC Column (75 cm x 75 cm) | Column | 50MPa | Concrete Rectangular | 750 | 750 | 5625 | 3175 | 1.79 | 4369.27 | G300E | 17859375 | 140.13 | G300E | 0 | 0
1425 | Story6 | C36 | 50 MPa RC Column (75 cm x 75 cm) | Column | 50MPa | Concrete Rectangular | 750 | 750 | 5625 | 3200 | 1.8 | 4403.67 | G300E | 18000000 | 141.23 | G300E | 0 | 0
1426 | Story6 | C4 | 50 MPa RC Column (75 cm x 75 cm) | Column | 50MPa | Concrete Rectangular | 750 | 750 | 5625 | 3175 | 1.79 | 4369.27 | G300E | 18006483.33 | 141.29 | G300E | 0 | 0
1427 | Story6 | C5 | 50 MPa RC Column (75 cm x 75 cm) | Column | 50MPa | Concrete Rectangular | 750 | 750 | 5625 | 3175 | 1.79 | 4369.27 | G300E | 17859375 | 140.13 | G300E | 0 | 0
1428 | Story6 | C6 | 50 MPa RC Column (75 cm x 75 cm) | Column | 50MPa | Concrete Rectangular | 750 | 750 | 5625 | 3200 | 1.8 | 4403.67 | G300E | 18000000 | 141.23 | G300E | 0 | 0
1429 | Story6 | C7 | 50 MPa RC Column (75 cm x 75 cm) | Column | 50MPa | Concrete Rectangular | 750 | 750 | 5625 | 3175 | 1.79 | 4369.27 | G300E | 17859375 | 140.13 | G300E | 0 | 0
1430 | Story6 | C8 | 50 MPa RC Column (75 cm x 75 cm) | Column | 50MPa | Concrete Rectangular | 750 | 750 | 5625 | 3175 | 1.79 | 4369.27 | G300E | 125379691.67 | 983.78 | G300E | 0 | 0
1431 | Story6 | C9 | 50 MPa RC Column (75 cm x 75 cm) | Column | 50MPa | Concrete Rectangular | 750 | 750 | 5625 | 3175 | 1.79 | 4369.27 | G300E | 38212183.33 | 299.83 | G300E | 0 | 0
1432 | Story7 | C1 | 50 MPa RC Column (72.5 cm x 72.5 cm) | Column | 50MPa | Concrete Rectangular | 725 | 725 | 5256.3 | 3200 | 1.68 | 4114.98 | G300E | 16819200 | 131.97 | G300E | 0 | 0
1433 | Story7 | C10 | 50 MPa RC Column (72.5 cm x 72.5 cm) | Column | 50MPa | Concrete Rectangular | 725 | 725 | 5256.3 | 3175 | 1.67 | 4082.84 | G300E | 42545000 | 333.82 | G300E | 0 | 0
1434 | Story7 | C11 | 50 MPa RC Column (72.5 cm x 72.5 cm) | Column | 50MPa | Concrete Rectangular | 725 | 725 | 5256.3 | 3175 | 1.67 | 4082.84 | G300E | 128566333.33 | 1008.78 | G300E | 0 | 0
1435 | Story7 | C12 | 50 MPa RC Column (72.5 cm x 72.5 cm) | Column | 50MPa | Concrete Rectangular | 725 | 725 | 5256.3 | 3175 | 1.67 | 4082.84 | G300E | 22507575 | 176.6 | G300E | 0 | 0
1436 | Story7 | C13 | 50 MPa RC Column (72.5 cm x 72.5 cm) | Column | 50MPa | Concrete Rectangular | 725 | 725 | 5256.3 | 3175 | 1.67 | 4082.84 | G300E | 27822525 | 218.31 | G300E | 0 | 0
1437 | Story7 | C14 | 50 MPa RC Column (72.5 cm x 72.5 cm) | Column | 50MPa | Concrete Rectangular | 725 | 725 | 5256.3 | 3175 | 1.67 | 4082.84 | G300E | 42420116.67 | 332.84 | G300E | 0 | 0
1438 | Story7 | C17 | 50 MPa RC Column (72.5 cm x 72.5 cm) | Column | 50MPa | Concrete Rectangular | 725 | 725 | 5256.3 | 3175 | 1.67 | 4082.84 | G300E | 42567225 | 334 | G300E | 0 | 0
1439 | Story7 | C18 | 50 MPa RC Column (72.5 cm x 72.5 cm) | Column | 50MPa | Concrete Rectangular | 725 | 725 | 5256.3 | 3175 | 1.67 | 4082.84 | G300E | 27905075 | 218.95 | G300E | 0 | 0
1440 | Story7 | C19 | 50 MPa RC Column (72.5 cm x 72.5 cm) | Column | 50MPa | Concrete Rectangular | 725 | 725 | 5256.3 | 3175 | 1.67 | 4082.84 | G300E | 27866975 | 218.65 | G300E | 0 | 0
1441 | Story7 | C2 | 50 MPa RC Column (72.5 cm x 72.5 cm) | Column | 50MPa | Concrete Rectangular | 725 | 725 | 5256.3 | 3175 | 1.67 | 4082.84 | G300E | 22353058.33 | 175.39 | G300E | 0 | 0
1442 | Story7 | C20 | 50 MPa RC Column (72.5 cm x 72.5 cm) | Column | 50MPa | Concrete Rectangular | 725 | 725 | 5256.3 | 3175 | 1.67 | 4082.84 | G300E | 42548175 | 333.85 | G300E | 0 | 0
1443 | Story7 | C23 | 50 MPa RC Column (72.5 cm x 72.5 cm) | Column | 50MPa | Concrete Rectangular | 725 | 725 | 5256.3 | 3175 | 1.67 | 4082.84 | G300E | 42568283.33 | 334.01 | G300E | 0 | 0
1444 | Story7 | C24 | 50 MPa RC Column (72.5 cm x 72.5 cm) | Column | 50MPa | Concrete Rectangular | 725 | 725 | 5256.3 | 3175 | 1.67 | 4082.84 | G300E | 27908250 | 218.98 | G300E | 0 | 0
1445 | Story7 | C25 | 50 MPa RC Column (72.5 cm x 72.5 cm) | Column | 50MPa | Concrete Rectangular | 725 | 725 | 5256.3 | 3175 | 1.67 | 4082.84 | G300E | 22491700 | 176.48 | G300E | 0 | 0
1446 | Story7 | C26 | 50 MPa RC Column (72.5 cm x 72.5 cm) | Column | 50MPa | Concrete Rectangular | 725 | 725 | 5256.3 | 3175 | 1.67 | 4082.84 | G300E | 128569508.33 | 1008.8 | G300E | 0 | 0
1447 | Story7 | C27 | 50 MPa RC Column (72.5 cm x 72.5 cm) | Column | 50MPa | Concrete Rectangular | 725 | 725 | 5256.3 | 3175 | 1.67 | 4082.84 | G300E | 42565108.33 | 333.98 | G300E | 0 | 0
1448 | Story7 | C28 | 50 MPa RC Column (72.5 cm x 72.5 cm) | Column | 50MPa | Concrete Rectangular | 725 | 725 | 5256.3 | 3175 | 1.67 | 4082.84 | G300E | 42564050 | 333.97 | G300E | 0 | 0
1449 | Story7 | C29 | 50 MPa RC Column (72.5 cm x 72.5 cm) | Column | 50MPa | Concrete Rectangular | 725 | 725 | 5256.3 | 3175 | 1.67 | 4082.84 | G300E | 128572683.33 | 1008.83 | G300E | 0 | 0
1450 | Story7 | C3 | 50 MPa RC Column (72.5 cm x 72.5 cm) | Column | 50MPa | Concrete Rectangular | 725 | 725 | 5256.3 | 3175 | 1.67 | 4082.84 | G300E | 27820408.33 | 218.29 | G300E | 0 | 0
1451 | Story7 | C30 | 50 MPa RC Column (72.5 cm x 72.5 cm) | Column | 50MPa | Concrete Rectangular | 725 | 725 | 5256.3 | 3175 | 1.67 | 4082.84 | G300E | 22519216.67 | 176.69 | G300E | 0 | 0
1452 | Story7 | C31 | 50 MPa RC Column (72.5 cm x 72.5 cm) | Column | 50MPa | Concrete Rectangular | 725 | 725 | 5256.3 | 3200 | 1.68 | 4114.98 | G300E | 16819200 | 131.97 | G300E | 0 | 0
1453 | Story7 | C32 | 50 MPa RC Column (72.5 cm x 72.5 cm) | Column | 50MPa | Concrete Rectangular | 725 | 725 | 5256.3 | 3175 | 1.67 | 4082.84 | G300E | 22506516.67 | 176.59 | G300E | 0 | 0
1454 | Story7 | C33 | 50 MPa RC Column (72.5 cm x 72.5 cm) | Column | 50MPa | Concrete Rectangular | 725 | 725 | 5256.3 | 3175 | 1.67 | 4082.84 | G300E | 27901900 | 218.93 | G300E | 0 | 0
1455 | Story7 | C34 | 50 MPa RC Column (72.5 cm x 72.5 cm) | Column | 50MPa | Concrete Rectangular | 725 | 725 | 5256.3 | 3175 | 1.67 | 4082.84 | G300E | 27905075 | 218.95 | G300E | 0 | 0
1456 | Story7 | C35 | 50 MPa RC Column (72.5 cm x 72.5 cm) | Column | 50MPa | Concrete Rectangular | 725 | 725 | 5256.3 | 3175 | 1.67 | 4082.84 | G300E | 22518158.33 | 176.69 | G300E | 0 | 0
1457 | Story7 | C36 | 50 MPa RC Column (72.5 cm x 72.5 cm) | Column | 50MPa | Concrete Rectangular | 725 | 725 | 5256.3 | 3200 | 1.68 | 4114.98 | G300E | 16819200 | 131.97 | G300E | 0 | 0
1458 | Story7 | C4 | 50 MPa RC Column (72.5 cm x 72.5 cm) | Column | 50MPa | Concrete Rectangular | 725 | 725 | 5256.3 | 3175 | 1.67 | 4082.84 | G300E | 27864858.33 | 218.64 | G300E | 0 | 0
1459 | Story7 | C5 | 50 MPa RC Column (72.5 cm x 72.5 cm) | Column | 50MPa | Concrete Rectangular | 725 | 725 | 5256.3 | 3175 | 1.67 | 4082.84 | G300E | 22489583.33 | 176.46 | G300E | 0 | 0
1460 | Story7 | C6 | 50 MPa RC Column (72.5 cm x 72.5 cm) | Column | 50MPa | Concrete Rectangular | 725 | 725 | 5256.3 | 3200 | 1.68 | 4114.98 | G300E | 16819200 | 131.97 | G300E | 0 | 0
1461 | Story7 | C7 | 50 MPa RC Column (72.5 cm x 72.5 cm) | Column | 50MPa | Concrete Rectangular | 725 | 725 | 5256.3 | 3175 | 1.67 | 4082.84 | G300E | 22349883.33 | 175.37 | G300E | 0 | 0
1462 | Story7 | C8 | 50 MPa RC Column (72.5 cm x 72.5 cm) | Column | 50MPa | Concrete Rectangular | 725 | 725 | 5256.3 | 3175 | 1.67 | 4082.84 | G300E | 129303991.67 | 1014.57 | G300E | 0 | 0
1463 | Story7 | C9 | 50 MPa RC Column (72.5 cm x 72.5 cm) | Column | 50MPa | Concrete Rectangular | 725 | 725 | 5256.3 | 3175 | 1.67 | 4082.84 | G300E | 42415883.33 | 332.81 | G300E | 0 | 0
1464 | Story8 | C1 | 50 MPa RC Column (72.5 cm x 72.5 cm) | Column | 50MPa | Concrete Rectangular | 725 | 725 | 5256.3 | 3200 | 1.68 | 4114.98 | G300E | 16819200 | 131.97 | G300E | 0 | 0
1465 | Story8 | C10 | 50 MPa RC Column (72.5 cm x 72.5 cm) | Column | 50MPa | Concrete Rectangular | 725 | 725 | 5256.3 | 3175 | 1.67 | 4082.84 | G300E | 27580166.67 | 216.4 | G300E | 0 | 0
1466 | Story8 | C11 | 50 MPa RC Column (72.5 cm x 72.5 cm) | Column | 50MPa | Concrete Rectangular | 725 | 725 | 5256.3 | 3175 | 1.67 | 4082.84 | G300E | 114470391.67 | 898.18 | G300E | 0 | 0
1467 | Story8 | C12 | 50 MPa RC Column (72.5 cm x 72.5 cm) | Column | 50MPa | Concrete Rectangular | 725 | 725 | 5256.3 | 3175 | 1.67 | 4082.84 | G300E | 16687800 | 130.94 | G300E | 0 | 0
1468 | Story8 | C13 | 50 MPa RC Column (72.5 cm x 72.5 cm) | Column | 50MPa | Concrete Rectangular | 725 | 725 | 5256.3 | 3175 | 1.67 | 4082.84 | G300E | 19416183.33 | 152.35 | G300E | 0 | 0
1469 | Story8 | C14 | 50 MPa RC Column (72.5 cm x 72.5 cm) | Column | 50MPa | Concrete Rectangular | 725 | 725 | 5256.3 | 3175 | 1.67 | 4082.84 | G300E | 27490208.33 | 215.7 | G300E | 0 | 0
1470 | Story8 | C17 | 50 MPa RC Column (72.5 cm x 72.5 cm) | Column | 50MPa | Concrete Rectangular | 725 | 725 | 5256.3 | 3175 | 1.67 | 4082.84 | G300E | 27603450 | 216.59 | G300E | 0 | 0
1471 | Story8 | C18 | 50 MPa RC Column (72.5 cm x 72.5 cm) | Column | 50MPa | Concrete Rectangular | 725 | 725 | 5256.3 | 3175 | 1.67 | 4082.84 | G300E | 19504025 | 153.04 | G300E | 0 | 0
1472 | Story8 | C19 | 50 MPa RC Column (72.5 cm x 72.5 cm) | Column | 50MPa | Concrete Rectangular | 725 | 725 | 5256.3 | 3175 | 1.67 | 4082.84 | G300E | 19464866.67 | 152.73 | G300E | 0 | 0
1473 | Story8 | C2 | 50 MPa RC Column (72.5 cm x 72.5 cm) | Column | 50MPa | Concrete Rectangular | 725 | 725 | 5256.3 | 3175 | 1.67 | 4082.84 | G300E | 16687800 | 130.94 | G300E | 0 | 0
1474 | Story8 | C20 | 50 MPa RC Column (72.5 cm x 72.5 cm) | Column | 50MPa | Concrete Rectangular | 725 | 725 | 5256.3 | 3175 | 1.67 | 4082.84 | G300E | 27584400 | 216.44 | G300E | 0 | 0
1475 | Story8 | C23 | 50 MPa RC Column (72.5 cm x 72.5 cm) | Column | 50MPa | Concrete Rectangular | 725 | 725 | 5256.3 | 3175 | 1.67 | 4082.84 | G300E | 27603450 | 216.59 | G300E | 0 | 0
1476 | Story8 | C24 | 50 MPa RC Column (72.5 cm x 72.5 cm) | Column | 50MPa | Concrete Rectangular | 725 | 725 | 5256.3 | 3175 | 1.67 | 4082.84 | G300E | 19507200 | 153.06 | G300E | 0 | 0
1477 | Story8 | C25 | 50 MPa RC Column (72.5 cm x 72.5 cm) | Column | 50MPa | Concrete Rectangular | 725 | 725 | 5256.3 | 3175 | 1.67 | 4082.84 | G300E | 16687800 | 130.94 | G300E | 0 | 0
1478 | Story8 | C26 | 50 MPa RC Column (72.5 cm x 72.5 cm) | Column | 50MPa | Concrete Rectangular | 725 | 725 | 5256.3 | 3175 | 1.67 | 4082.84 | G300E | 114472508.33 | 898.19 | G300E | 0 | 0
1479 | Story8 | C27 | 50 MPa RC Column (72.5 cm x 72.5 cm) | Column | 50MPa | Concrete Rectangular | 725 | 725 | 5256.3 | 3175 | 1.67 | 4082.84 | G300E | 27600275 | 216.56 | G300E | 0 | 0
1480 | Story8 | C28 | 50 MPa RC Column (72.5 cm x 72.5 cm) | Column | 50MPa | Concrete Rectangular | 725 | 725 | 5256.3 | 3175 | 1.67 | 4082.84 | G300E | 27599216.67 | 216.55 | G300E | 0 | 0
1481 | Story8 | C29 | 50 MPa RC Column (72.5 cm x 72.5 cm) | Column | 50MPa | Concrete Rectangular | 725 | 725 | 5256.3 | 3175 | 1.67 | 4082.84 | G300E | 114477800 | 898.24 | G300E | 0 | 0
1482 | Story8 | C3 | 50 MPa RC Column (72.5 cm x 72.5 cm) | Column | 50MPa | Concrete Rectangular | 725 | 725 | 5256.3 | 3175 | 1.67 | 4082.84 | G300E | 19415125 | 152.34 | G300E | 0 | 0
1483 | Story8 | C30 | 50 MPa RC Column (72.5 cm x 72.5 cm) | Column | 50MPa | Concrete Rectangular | 725 | 725 | 5256.3 | 3175 | 1.67 | 4082.84 | G300E | 16687800 | 130.94 | G300E | 0 | 0
1484 | Story8 | C31 | 50 MPa RC Column (72.5 cm x 72.5 cm) | Column | 50MPa | Concrete Rectangular | 725 | 725 | 5256.3 | 3200 | 1.68 | 4114.98 | G300E | 16819200 | 131.97 | G300E | 0 | 0
1485 | Story8 | C32 | 50 MPa RC Column (72.5 cm x 72.5 cm) | Column | 50MPa | Concrete Rectangular | 725 | 725 | 5256.3 | 3175 | 1.67 | 4082.84 | G300E | 16687800 | 130.94 | G300E | 0 | 0
1486 | Story8 | C33 | 50 MPa RC Column (72.5 cm x 72.5 cm) | Column | 50MPa | Concrete Rectangular | 725 | 725 | 5256.3 | 3175 | 1.67 | 4082.84 | G300E | 19502966.67 | 153.03 | G300E | 0 | 0
1487 | Story8 | C34 | 50 MPa RC Column (72.5 cm x 72.5 cm) | Column | 50MPa | Concrete Rectangular | 725 | 725 | 5256.3 | 3175 | 1.67 | 4082.84 | G300E | 19506141.67 | 153.05 | G300E | 0 | 0
1488 | Story8 | C35 | 50 MPa RC Column (72.5 cm x 72.5 cm) | Column | 50MPa | Concrete Rectangular | 725 | 725 | 5256.3 | 3175 | 1.67 | 4082.84 | G300E | 16687800 | 130.94 | G300E | 0 | 0
1489 | Story8 | C36 | 50 MPa RC Column (72.5 cm x 72.5 cm) | Column | 50MPa | Concrete Rectangular | 725 | 725 | 5256.3 | 3200 | 1.68 | 4114.98 | G300E | 16819200 | 131.97 | G300E | 0 | 0
1490 | Story8 | C4 | 50 MPa RC Column (72.5 cm x 72.5 cm) | Column | 50MPa | Concrete Rectangular | 725 | 725 | 5256.3 | 3175 | 1.67 | 4082.84 | G300E | 19461691.67 | 152.7 | G300E | 0 | 0
1491 | Story8 | C5 | 50 MPa RC Column (72.5 cm x 72.5 cm) | Column | 50MPa | Concrete Rectangular | 725 | 725 | 5256.3 | 3175 | 1.67 | 4082.84 | G300E | 16687800 | 130.94 | G300E | 0 | 0
1492 | Story8 | C6 | 50 MPa RC Column (72.5 cm x 72.5 cm) | Column | 50MPa | Concrete Rectangular | 725 | 725 | 5256.3 | 3200 | 1.68 | 4114.98 | G300E | 16819200 | 131.97 | G300E | 0 | 0
1493 | Story8 | C7 | 50 MPa RC Column (72.5 cm x 72.5 cm) | Column | 50MPa | Concrete Rectangular | 725 | 725 | 5256.3 | 3175 | 1.67 | 4082.84 | G300E | 16687800 | 130.94 | G300E | 0 | 0
1494 | Story8 | C8 | 50 MPa RC Column (72.5 cm x 72.5 cm) | Column | 50MPa | Concrete Rectangular | 725 | 725 | 5256.3 | 3175 | 1.67 | 4082.84 | G300E | 115208050 | 903.97 | G300E | 0 | 0
1495 | Story8 | C9 | 50 MPa RC Column (72.5 cm x 72.5 cm) | Column | 50MPa | Concrete Rectangular | 725 | 725 | 5256.3 | 3175 | 1.67 | 4082.84 | G300E | 27485975 | 215.67 | G300E | 0 | 0
1496 | Story9 | C1 | 50 MPa RC Column (70 cm x 70 cm) | Column | 50MPa | Concrete Rectangular | 700 | 700 | 4900 | 3175 | 1.56 | 3806.12 | G300E | 15557500 | 122.07 | G300E | 0 | 0
1497 | Story9 | C10 | 50 MPa RC Column (70 cm x 70 cm) | Column | 50MPa | Concrete Rectangular | 700 | 700 | 4900 | 3175 | 1.56 | 3806.12 | G300E | 31104416.67 | 244.06 | G300E | 0 | 0
1498 | Story9 | C11 | 50 MPa RC Column (70 cm x 70 cm) | Column | 50MPa | Concrete Rectangular | 700 | 700 | 4900 | 3175 | 1.56 | 3806.12 | G300E | 118420091.67 | 929.17 | G300E | 0 | 0
1499 | Story9 | C12 | 50 MPa RC Column (70 cm x 70 cm) | Column | 50MPa | Concrete Rectangular | 700 | 700 | 4900 | 3175 | 1.56 | 3806.12 | G300E | 22951016.67 | 180.08 | G300E | 0 | 0
1500 | Story9 | C13 | 50 MPa RC Column (70 cm x 70 cm) | Column | 50MPa | Concrete Rectangular | 700 | 700 | 4900 | 3175 | 1.56 | 3806.12 | G300E | 29176133.33 | 228.93 | G300E | 0 | 0
1501 | Story9 | C14 | 50 MPa RC Column (70 cm x 70 cm) | Column | 50MPa | Concrete Rectangular | 700 | 700 | 4900 | 3175 | 1.56 | 3806.12 | G300E | 31038800 | 243.54 | G300E | 0 | 0
1502 | Story9 | C17 | 50 MPa RC Column (70 cm x 70 cm) | Column | 50MPa | Concrete Rectangular | 700 | 700 | 4900 | 3175 | 1.56 | 3806.12 | G300E | 31128758.33 | 244.25 | G300E | 0 | 0
1503 | Story9 | C18 | 50 MPa RC Column (70 cm x 70 cm) | Column | 50MPa | Concrete Rectangular | 700 | 700 | 4900 | 3175 | 1.56 | 3806.12 | G300E | 29268208.33 | 229.65 | G300E | 0 | 0
1504 | Story9 | C19 | 50 MPa RC Column (70 cm x 70 cm) | Column | 50MPa | Concrete Rectangular | 700 | 700 | 4900 | 3175 | 1.56 | 3806.12 | G300E | 29226933.33 | 229.33 | G300E | 0 | 0
1505 | Story9 | C2 | 50 MPa RC Column (70 cm x 70 cm) | Column | 50MPa | Concrete Rectangular | 700 | 700 | 4900 | 3175 | 1.56 | 3806.12 | G300E | 22874816.67 | 179.48 | G300E | 0 | 0
1506 | Story9 | C20 | 50 MPa RC Column (70 cm x 70 cm) | Column | 50MPa | Concrete Rectangular | 700 | 700 | 4900 | 3175 | 1.56 | 3806.12 | G300E | 31109708.33 | 244.1 | G300E | 0 | 0
1507 | Story9 | C23 | 50 MPa RC Column (70 cm x 70 cm) | Column | 50MPa | Concrete Rectangular | 700 | 700 | 4900 | 3175 | 1.56 | 3806.12 | G300E | 31130875 | 244.26 | G300E | 0 | 0
1508 | Story9 | C24 | 50 MPa RC Column (70 cm x 70 cm) | Column | 50MPa | Concrete Rectangular | 700 | 700 | 4900 | 3175 | 1.56 | 3806.12 | G300E | 29271383.33 | 229.67 | G300E | 0 | 0
1509 | Story9 | C25 | 50 MPa RC Column (70 cm x 70 cm) | Column | 50MPa | Concrete Rectangular | 700 | 700 | 4900 | 3175 | 1.56 | 3806.12 | G300E | 22935141.67 | 179.96 | G300E | 0 | 0
1510 | Story9 | C26 | 50 MPa RC Column (70 cm x 70 cm) | Column | 50MPa | Concrete Rectangular | 700 | 700 | 4900 | 3175 | 1.56 | 3806.12 | G300E | 118420091.67 | 929.17 | G300E | 0 | 0
1511 | Story9 | C27 | 50 MPa RC Column (70 cm x 70 cm) | Column | 50MPa | Concrete Rectangular | 700 | 700 | 4900 | 3175 | 1.56 | 3806.12 | G300E | 31127700 | 244.24 | G300E | 0 | 0
1512 | Story9 | C28 | 50 MPa RC Column (70 cm x 70 cm) | Column | 50MPa | Concrete Rectangular | 700 | 700 | 4900 | 3175 | 1.56 | 3806.12 | G300E | 31125583.33 | 244.22 | G300E | 0 | 0
1513 | Story9 | C29 | 50 MPa RC Column (70 cm x 70 cm) | Column | 50MPa | Concrete Rectangular | 700 | 700 | 4900 | 3175 | 1.56 | 3806.12 | G300E | 118426441.67 | 929.22 | G300E | 0 | 0
1514 | Story9 | C3 | 50 MPa RC Column (70 cm x 70 cm) | Column | 50MPa | Concrete Rectangular | 700 | 700 | 4900 | 3175 | 1.56 | 3806.12 | G300E | 29175075 | 228.92 | G300E | 0 | 0
1515 | Story9 | C30 | 50 MPa RC Column (70 cm x 70 cm) | Column | 50MPa | Concrete Rectangular | 700 | 700 | 4900 | 3175 | 1.56 | 3806.12 | G300E | 22962658.33 | 180.17 | G300E | 0 | 0
1516 | Story9 | C31 | 50 MPa RC Column (70 cm x 70 cm) | Column | 50MPa | Concrete Rectangular | 700 | 700 | 4900 | 3175 | 1.56 | 3806.12 | G300E | 15557500 | 122.07 | G300E | 0 | 0
1517 | Story9 | C32 | 50 MPa RC Column (70 cm x 70 cm) | Column | 50MPa | Concrete Rectangular | 700 | 700 | 4900 | 3175 | 1.56 | 3806.12 | G300E | 22951016.67 | 180.08 | G300E | 0 | 0
1518 | Story9 | C33 | 50 MPa RC Column (70 cm x 70 cm) | Column | 50MPa | Concrete Rectangular | 700 | 700 | 4900 | 3175 | 1.56 | 3806.12 | G300E | 29267150 | 229.64 | G300E | 0 | 0
1519 | Story9 | C34 | 50 MPa RC Column (70 cm x 70 cm) | Column | 50MPa | Concrete Rectangular | 700 | 700 | 4900 | 3175 | 1.56 | 3806.12 | G300E | 29269266.67 | 229.66 | G300E | 0 | 0
1520 | Story9 | C35 | 50 MPa RC Column (70 cm x 70 cm) | Column | 50MPa | Concrete Rectangular | 700 | 700 | 4900 | 3175 | 1.56 | 3806.12 | G300E | 22961600 | 180.17 | G300E | 0 | 0
1521 | Story9 | C36 | 50 MPa RC Column (70 cm x 70 cm) | Column | 50MPa | Concrete Rectangular | 700 | 700 | 4900 | 3175 | 1.56 | 3806.12 | G300E | 15557500 | 122.07 | G300E | 0 | 0
1522 | Story9 | C4 | 50 MPa RC Column (70 cm x 70 cm) | Column | 50MPa | Concrete Rectangular | 700 | 700 | 4900 | 3175 | 1.56 | 3806.12 | G300E | 29224816.67 | 229.31 | G300E | 0 | 0
1523 | Story9 | C5 | 50 MPa RC Column (70 cm x 70 cm) | Column | 50MPa | Concrete Rectangular | 700 | 700 | 4900 | 3175 | 1.56 | 3806.12 | G300E | 22934083.33 | 179.95 | G300E | 0 | 0
1524 | Story9 | C6 | 50 MPa RC Column (70 cm x 70 cm) | Column | 50MPa | Concrete Rectangular | 700 | 700 | 4900 | 3175 | 1.56 | 3806.12 | G300E | 15557500 | 122.07 | G300E | 0 | 0
1525 | Story9 | C7 | 50 MPa RC Column (70 cm x 70 cm) | Column | 50MPa | Concrete Rectangular | 700 | 700 | 4900 | 3175 | 1.56 | 3806.12 | G300E | 22873758.33 | 179.48 | G300E | 0 | 0
1526 | Story9 | C8 | 50 MPa RC Column (70 cm x 70 cm) | Column | 50MPa | Concrete Rectangular | 700 | 700 | 4900 | 3175 | 1.56 | 3806.12 | G300E | 119060383.33 | 934.19 | G300E | 0 | 0
1527 | Story9 | C9 | 50 MPa RC Column (70 cm x 70 cm) | Column | 50MPa | Concrete Rectangular | 700 | 700 | 4900 | 3175 | 1.56 | 3806.12 | G300E | 31035625 | 243.52 | G300E | 0 | 0

## Walls
| Story | Label | Section | Structural_Element_Type | Material | Width_(mm) | Depth_(mm) | Area_(cm^2) | Length_(mm) | Volume_(m^3) | Mass_(kg) | Long._Rebar_Material | Long._Rebar_Volume_(mm^3) | Long._Rebar_Mass_(kg) | Tran._Rebar_Material | Tran._Rebar_Volume_(mm^3) | Tran._Rebar_Mass_(kg)
0 | Story1 | P1 | RC Wall - 400 mm | Wall | 50MPa | 7200 | 400 | 28800 | 3500 | 10.08 | 24660.55 | G300E | 201600000 | 1581.83 | G300E | 25200000 | 197.73
1 | Story1 | P2 | RC Wall - 400 mm | Wall | 50MPa | 7200 | 400 | 28800 | 3500 | 10.08 | 24660.55 | G300E | 201600000 | 1581.83 | G300E | 36263052 | 284.53
2 | Story1 | P3 | RC Wall - 400 mm | Wall | 50MPa | 7200 | 400 | 28800 | 3500 | 10.08 | 24660.55 | G300E | 201600000 | 1581.83 | G300E | 25200000 | 197.73
3 | Story1 | P4 | RC Wall - 400 mm | Wall | 50MPa | 7200 | 400 | 28800 | 3500 | 10.08 | 24660.55 | G300E | 201600000 | 1581.83 | G300E | 36287244 | 284.72
4 | Story10 | P1 | RC Wall - 275 mm | Wall | 50MPa | 7200 | 275 | 19800 | 3500 | 6.93 | 16954.13 | G300E | 141372000 | 1109.26 | G300E | 17325000 | 135.94
5 | Story10 | P2 | RC Wall - 275 mm | Wall | 50MPa | 7200 | 275 | 19800 | 3500 | 6.93 | 16954.13 | G300E | 141372000 | 1109.26 | G300E | 27437760 | 215.29
6 | Story10 | P3 | RC Wall - 275 mm | Wall | 50MPa | 7200 | 275 | 19800 | 3500 | 6.93 | 16954.13 | G300E | 141372000 | 1109.26 | G300E | 17325000 | 135.94
7 | Story10 | P4 | RC Wall - 275 mm | Wall | 50MPa | 7200 | 275 | 19800 | 3500 | 6.93 | 16954.13 | G300E | 141372000 | 1109.26 | G300E | 27383832 | 214.86
8 | Story11 | P1 | RC Wall - 250 mm | Wall | 50MPa | 7200 | 250 | 18000 | 3500 | 6.3 | 15412.84 | G300E | 189315000 | 1485.44 | G300E | 15750000 | 123.58
9 | Story11 | P2 | RC Wall - 250 mm | Wall | 50MPa | 7200 | 250 | 18000 | 3500 | 6.3 | 15412.84 | G300E | 189315000 | 1485.44 | G300E | 29124900 | 228.52
10 | Story11 | P3 | RC Wall - 250 mm | Wall | 50MPa | 7200 | 250 | 18000 | 3500 | 6.3 | 15412.84 | G300E | 189630000 | 1487.91 | G300E | 15750000 | 123.58
11 | Story11 | P4 | RC Wall - 250 mm | Wall | 50MPa | 7200 | 250 | 18000 | 3500 | 6.3 | 15412.84 | G300E | 189315000 | 1485.44 | G300E | 29065176 | 228.06
12 | Story12 | P1 | RC Wall - 250 mm | Wall | 50MPa | 7200 | 250 | 18000 | 3500 | 6.3 | 15412.84 | G300E | 175140000 | 1374.21 | G300E | 15750000 | 123.58
13 | Story12 | P2 | RC Wall - 250 mm | Wall | 50MPa | 7200 | 250 | 18000 | 3500 | 6.3 | 15412.84 | G300E | 175140000 | 1374.21 | G300E | 26680752 | 209.35
14 | Story12 | P3 | RC Wall - 250 mm | Wall | 50MPa | 7200 | 250 | 18000 | 3500 | 6.3 | 15412.84 | G300E | 175455000 | 1376.69 | G300E | 15750000 | 123.58
15 | Story12 | P4 | RC Wall - 250 mm | Wall | 50MPa | 7200 | 250 | 18000 | 3500 | 6.3 | 15412.84 | G300E | 175140000 | 1374.21 | G300E | 26663364 | 209.21
16 | Story13 | P1 | RC Wall - 225 mm | Wall | 50MPa | 7200 | 225 | 16200 | 3500 | 5.67 | 13871.56 | G300E | 222831000 | 1748.41 | G300E | 14175000 | 111.22
17 | Story13 | P2 | RC Wall - 225 mm | Wall | 50MPa | 7200 | 225 | 16200 | 3500 | 5.67 | 13871.56 | G300E | 223114500 | 1750.64 | G300E | 30087036 | 236.07
18 | Story13 | P3 | RC Wall - 225 mm | Wall | 50MPa | 7200 | 225 | 16200 | 3500 | 5.67 | 13871.56 | G300E | 223114500 | 1750.64 | G300E | 14175000 | 111.22
19 | Story13 | P4 | RC Wall - 225 mm | Wall | 50MPa | 7200 | 225 | 16200 | 3500 | 5.67 | 13871.56 | G300E | 222831000 | 1748.41 | G300E | 29874852 | 234.41
20 | Story14 | P1 | RC Wall - 225 mm | Wall | 50MPa | 7200 | 225 | 16200 | 3500 | 5.67 | 13871.56 | G300E | 210357000 | 1650.54 | G300E | 14175000 | 111.22
21 | Story14 | P2 | RC Wall - 225 mm | Wall | 50MPa | 7200 | 225 | 16200 | 3500 | 5.67 | 13871.56 | G300E | 210640500 | 1652.76 | G300E | 14175000 | 111.22
22 | Story14 | P3 | RC Wall - 225 mm | Wall | 50MPa | 7200 | 225 | 16200 | 3500 | 5.67 | 13871.56 | G300E | 210924000 | 1654.99 | G300E | 14175000 | 111.22
23 | Story14 | P4 | RC Wall - 225 mm | Wall | 50MPa | 7200 | 225 | 16200 | 3500 | 5.67 | 13871.56 | G300E | 210924000 | 1654.99 | G300E | 14175000 | 111.22
24 | Story15 | P1 | RC Wall - 200 mm | Wall | 50MPa | 7200 | 200 | 14400 | 3500 | 5.04 | 12330.28 | G300E | 163044000 | 1279.3 | G300E | 173723256 | 1363.1
25 | Story15 | P2 | RC Wall - 200 mm | Wall | 50MPa | 7200 | 200 | 14400 | 3500 | 5.04 | 12330.28 | G300E | 163044000 | 1279.3 | G300E | 172771452 | 1355.63
26 | Story15 | P3 | RC Wall - 200 mm | Wall | 50MPa | 7200 | 200 | 14400 | 3500 | 5.04 | 12330.28 | G300E | 163548000 | 1283.26 | G300E | 174698496 | 1370.75
27 | Story15 | P4 | RC Wall - 200 mm | Wall | 50MPa | 7200 | 200 | 14400 | 3500 | 5.04 | 12330.28 | G300E | 163548000 | 1283.26 | G300E | 172260144 | 1351.62
28 | Story16 | P1 | RC Wall - 200 mm | Wall | 50MPa | 7200 | 200 | 14400 | 3500 | 5.04 | 12330.28 | G300E | 109368000 | 858.14 | G300E | 12600000 | 98.86
29 | Story16 | P2 | RC Wall - 200 mm | Wall | 50MPa | 7200 | 200 | 14400 | 3500 | 5.04 | 12330.28 | G300E | 109368000 | 858.14 | G300E | 12600000 | 98.86
30 | Story16 | P3 | RC Wall - 200 mm | Wall | 50MPa | 7200 | 200 | 14400 | 3500 | 5.04 | 12330.28 | G300E | 109368000 | 858.14 | G300E | 12600000 | 98.86
31 | Story16 | P4 | RC Wall - 200 mm | Wall | 50MPa | 7200 | 200 | 14400 | 3500 | 5.04 | 12330.28 | G300E | 109368000 | 858.14 | G300E | 12600000 | 98.86
32 | Story17 | P1 | RC Wall - 175 mm | Wall | 50MPa | 7200 | 175 | 12600 | 3500 | 4.41 | 10788.99 | G300E | 158760000 | 1245.69 | G300E | 11025000 | 86.51
33 | Story17 | P2 | RC Wall - 175 mm | Wall | 50MPa | 7200 | 175 | 12600 | 3500 | 4.41 | 10788.99 | G300E | 158760000 | 1245.69 | G300E | 26861184 | 210.76
34 | Story17 | P3 | RC Wall - 175 mm | Wall | 50MPa | 7200 | 175 | 12600 | 3500 | 4.41 | 10788.99 | G300E | 158980500 | 1247.42 | G300E | 11025000 | 86.51
35 | Story17 | P4 | RC Wall - 175 mm | Wall | 50MPa | 7200 | 175 | 12600 | 3500 | 4.41 | 10788.99 | G300E | 158980500 | 1247.42 | G300E | 26676972 | 209.32
36 | Story18 | P1 | RC Wall - 175 mm | Wall | 50MPa | 7200 | 175 | 12600 | 3500 | 4.41 | 10788.99 | G300E | 145309500 | 1140.15 | G300E | 11025000 | 86.51
37 | Story18 | P2 | RC Wall - 175 mm | Wall | 50MPa | 7200 | 175 | 12600 | 3500 | 4.41 | 10788.99 | G300E | 145089000 | 1138.42 | G300E | 22041684 | 172.95
38 | Story18 | P3 | RC Wall - 175 mm | Wall | 50MPa | 7200 | 175 | 12600 | 3500 | 4.41 | 10788.99 | G300E | 145309500 | 1140.15 | G300E | 11025000 | 86.51
39 | Story18 | P4 | RC Wall - 175 mm | Wall | 50MPa | 7200 | 175 | 12600 | 3500 | 4.41 | 10788.99 | G300E | 145309500 | 1140.15 | G300E | 22030344 | 172.86
40 | Story19 | P1 | RC Wall - 150 mm | Wall | 50MPa | 7200 | 150 | 10800 | 3500 | 3.78 | 9247.71 | G300E | 188811000 | 1481.48 | G300E | 9450000 | 74.15
41 | Story19 | P2 | RC Wall - 150 mm | Wall | 50MPa | 7200 | 150 | 10800 | 3500 | 3.78 | 9247.71 | G300E | 188811000 | 1481.48 | G300E | 23158548 | 181.71
42 | Story19 | P3 | RC Wall - 150 mm | Wall | 50MPa | 7200 | 150 | 10800 | 3500 | 3.78 | 9247.71 | G300E | 189000000 | 1482.96 | G300E | 9450000 | 74.15
43 | Story19 | P4 | RC Wall - 150 mm | Wall | 50MPa | 7200 | 150 | 10800 | 3500 | 3.78 | 9247.71 | G300E | 189189000 | 1484.45 | G300E | 23116464 | 181.38
44 | Story2 | P1 | RC Wall - 400 mm | Wall | 50MPa | 7200 | 400 | 28800 | 3500 | 10.08 | 24660.55 | G300E | 128016000 | 1004.46 | G300E | 25200000 | 197.73
45 | Story2 | P2 | RC Wall - 400 mm | Wall | 50MPa | 7200 | 400 | 28800 | 3500 | 10.08 | 24660.55 | G300E | 128016000 | 1004.46 | G300E | 25613532 | 200.97
46 | Story2 | P3 | RC Wall - 400 mm | Wall | 50MPa | 7200 | 400 | 28800 | 3500 | 10.08 | 24660.55 | G300E | 128520000 | 1008.42 | G300E | 25200000 | 197.73
47 | Story2 | P4 | RC Wall - 400 mm | Wall | 50MPa | 7200 | 400 | 28800 | 3500 | 10.08 | 24660.55 | G300E | 128520000 | 1008.42 | G300E | 25637976 | 201.17
48 | Story20 | P1 | RC Wall - 150 mm | Wall | 50MPa | 7200 | 150 | 10800 | 3500 | 3.78 | 9247.71 | G300E | 178227000 | 1398.44 | G300E | 9450000 | 74.15
49 | Story20 | P2 | RC Wall - 150 mm | Wall | 50MPa | 7200 | 150 | 10800 | 3500 | 3.78 | 9247.71 | G300E | 178227000 | 1398.44 | G300E | 19411812 | 152.31
50 | Story20 | P3 | RC Wall - 150 mm | Wall | 50MPa | 7200 | 150 | 10800 | 3500 | 3.78 | 9247.71 | G300E | 178416000 | 1399.92 | G300E | 9450000 | 74.15
51 | Story20 | P4 | RC Wall - 150 mm | Wall | 50MPa | 7200 | 150 | 10800 | 3500 | 3.78 | 9247.71 | G300E | 178416000 | 1399.92 | G300E | 19380060 | 152.06
52 | Story21 | P1 | RC Wall - 150 mm | Wall | 50MPa | 7200 | 150 | 10800 | 3500 | 3.78 | 9247.71 | G300E | 167076000 | 1310.94 | G300E | 9450000 | 74.15
53 | Story21 | P2 | RC Wall - 150 mm | Wall | 50MPa | 7200 | 150 | 10800 | 3500 | 3.78 | 9247.71 | G300E | 167076000 | 1310.94 | G300E | 16276176 | 127.71
54 | Story21 | P3 | RC Wall - 150 mm | Wall | 50MPa | 7200 | 150 | 10800 | 3500 | 3.78 | 9247.71 | G300E | 167076000 | 1310.94 | G300E | 9450000 | 74.15
55 | Story21 | P4 | RC Wall - 150 mm | Wall | 50MPa | 7200 | 150 | 10800 | 3500 | 3.78 | 9247.71 | G300E | 167265000 | 1312.42 | G300E | 16246188 | 127.47
56 | Story22 | P1 | RC Wall - 150 mm | Wall | 50MPa | 7200 | 150 | 10800 | 3500 | 3.78 | 9247.71 | G300E | 155358000 | 1219 | G300E | 9450000 | 74.15
57 | Story22 | P2 | RC Wall - 150 mm | Wall | 50MPa | 7200 | 150 | 10800 | 3500 | 3.78 | 9247.71 | G300E | 155358000 | 1219 | G300E | 11965968 | 93.89
58 | Story22 | P3 | RC Wall - 150 mm | Wall | 50MPa | 7200 | 150 | 10800 | 3500 | 3.78 | 9247.71 | G300E | 155358000 | 1219 | G300E | 9450000 | 74.15
59 | Story22 | P4 | RC Wall - 150 mm | Wall | 50MPa | 7200 | 150 | 10800 | 3500 | 3.78 | 9247.71 | G300E | 155358000 | 1219 | G300E | 11938248 | 93.67
60 | Story23 | P1 | RC Wall - 150 mm | Wall | 50MPa | 7200 | 150 | 10800 | 3500 | 3.78 | 9247.71 | G300E | 143262000 | 1124.09 | G300E | 9450000 | 74.15
61 | Story23 | P2 | RC Wall - 150 mm | Wall | 50MPa | 7200 | 150 | 10800 | 3500 | 3.78 | 9247.71 | G300E | 143262000 | 1124.09 | G300E | 9450000 | 74.15
62 | Story23 | P3 | RC Wall - 150 mm | Wall | 50MPa | 7200 | 150 | 10800 | 3500 | 3.78 | 9247.71 | G300E | 143262000 | 1124.09 | G300E | 9450000 | 74.15
63 | Story23 | P4 | RC Wall - 150 mm | Wall | 50MPa | 7200 | 150 | 10800 | 3500 | 3.78 | 9247.71 | G300E | 143262000 | 1124.09 | G300E | 9450000 | 74.15
64 | Story24 | P1 | RC Wall - 150 mm | Wall | 50MPa | 7200 | 150 | 10800 | 3500 | 3.78 | 9247.71 | G300E | 130221000 | 1021.76 | G300E | 9450000 | 74.15
65 | Story24 | P2 | RC Wall - 150 mm | Wall | 50MPa | 7200 | 150 | 10800 | 3500 | 3.78 | 9247.71 | G300E | 130221000 | 1021.76 | G300E | 9450000 | 74.15
66 | Story24 | P3 | RC Wall - 150 mm | Wall | 50MPa | 7200 | 150 | 10800 | 3500 | 3.78 | 9247.71 | G300E | 130410000 | 1023.25 | G300E | 9450000 | 74.15
67 | Story24 | P4 | RC Wall - 150 mm | Wall | 50MPa | 7200 | 150 | 10800 | 3500 | 3.78 | 9247.71 | G300E | 130221000 | 1021.76 | G300E | 9450000 | 74.15
68 | Story25 | P1 | RC Wall - 150 mm | Wall | 50MPa | 7200 | 150 | 10800 | 3500 | 3.78 | 9247.71 | G300E | 117180000 | 919.44 | G300E | 9450000 | 74.15
69 | Story25 | P2 | RC Wall - 150 mm | Wall | 50MPa | 7200 | 150 | 10800 | 3500 | 3.78 | 9247.71 | G300E | 117180000 | 919.44 | G300E | 9450000 | 74.15
70 | Story25 | P3 | RC Wall - 150 mm | Wall | 50MPa | 7200 | 150 | 10800 | 3500 | 3.78 | 9247.71 | G300E | 117558000 | 922.4 | G300E | 9450000 | 74.15
71 | Story25 | P4 | RC Wall - 150 mm | Wall | 50MPa | 7200 | 150 | 10800 | 3500 | 3.78 | 9247.71 | G300E | 117558000 | 922.4 | G300E | 9450000 | 74.15
72 | Story26 | P1 | RC Wall - 150 mm | Wall | 50MPa | 7200 | 150 | 10800 | 3500 | 3.78 | 9247.71 | G300E | 104328000 | 818.6 | G300E | 9450000 | 74.15
73 | Story26 | P2 | RC Wall - 150 mm | Wall | 50MPa | 7200 | 150 | 10800 | 3500 | 3.78 | 9247.71 | G300E | 104517000 | 820.08 | G300E | 9450000 | 74.15
74 | Story26 | P3 | RC Wall - 150 mm | Wall | 50MPa | 7200 | 150 | 10800 | 3500 | 3.78 | 9247.71 | G300E | 104517000 | 820.08 | G300E | 9450000 | 74.15
75 | Story26 | P4 | RC Wall - 150 mm | Wall | 50MPa | 7200 | 150 | 10800 | 3500 | 3.78 | 9247.71 | G300E | 104328000 | 818.6 | G300E | 9450000 | 74.15
76 | Story27 | P1 | RC Wall - 150 mm | Wall | 50MPa | 7200 | 150 | 10800 | 3500 | 3.78 | 9247.71 | G300E | 92043000 | 722.2 | G300E | 9450000 | 74.15
77 | Story27 | P2 | RC Wall - 150 mm | Wall | 50MPa | 7200 | 150 | 10800 | 3500 | 3.78 | 9247.71 | G300E | 92043000 | 722.2 | G300E | 9450000 | 74.15
78 | Story27 | P3 | RC Wall - 150 mm | Wall | 50MPa | 7200 | 150 | 10800 | 3500 | 3.78 | 9247.71 | G300E | 92232000 | 723.69 | G300E | 9450000 | 74.15
79 | Story27 | P4 | RC Wall - 150 mm | Wall | 50MPa | 7200 | 150 | 10800 | 3500 | 3.78 | 9247.71 | G300E | 92232000 | 723.69 | G300E | 9450000 | 74.15
80 | Story28 | P1 | RC Wall - 150 mm | Wall | 50MPa | 7200 | 150 | 10800 | 3500 | 3.78 | 9247.71 | G300E | 9450000 | 74.15 | G300E | 64518552 | 506.24
81 | Story28 | P2 | RC Wall - 150 mm | Wall | 50MPa | 7200 | 150 | 10800 | 3500 | 3.78 | 9247.71 | G300E | 9450000 | 74.15 | G300E | 64587096 | 506.77
82 | Story28 | P3 | RC Wall - 150 mm | Wall | 50MPa | 7200 | 150 | 10800 | 3500 | 3.78 | 9247.71 | G300E | 9450000 | 74.15 | G300E | 64944936 | 509.58
83 | Story28 | P4 | RC Wall - 150 mm | Wall | 50MPa | 7200 | 150 | 10800 | 3500 | 3.78 | 9247.71 | G300E | 9450000 | 74.15 | G300E | 64303848 | 504.55
84 | Story29 | P1 | RC Wall - 150 mm | Wall | 50MPa | 7200 | 150 | 10800 | 3500 | 3.78 | 9247.71 | G300E | 9450000 | 74.15 | G300E | 9450000 | 74.15
85 | Story29 | P2 | RC Wall - 150 mm | Wall | 50MPa | 7200 | 150 | 10800 | 3500 | 3.78 | 9247.71 | G300E | 9450000 | 74.15 | G300E | 9450000 | 74.15
86 | Story29 | P3 | RC Wall - 150 mm | Wall | 50MPa | 7200 | 150 | 10800 | 3500 | 3.78 | 9247.71 | G300E | 9450000 | 74.15 | G300E | 9450000 | 74.15
87 | Story29 | P4 | RC Wall - 150 mm | Wall | 50MPa | 7200 | 150 | 10800 | 3500 | 3.78 | 9247.71 | G300E | 9450000 | 74.15 | G300E | 9450000 | 74.15
88 | Story3 | P1 | RC Wall - 375 mm | Wall | 50MPa | 7200 | 375 | 27000 | 3500 | 9.45 | 23119.27 | G300E | 123795000 | 971.34 | G300E | 23625000 | 185.37
89 | Story3 | P2 | RC Wall - 375 mm | Wall | 50MPa | 7200 | 375 | 27000 | 3500 | 9.45 | 23119.27 | G300E | 123795000 | 971.34 | G300E | 26701668 | 209.51
90 | Story3 | P3 | RC Wall - 375 mm | Wall | 50MPa | 7200 | 375 | 27000 | 3500 | 9.45 | 23119.27 | G300E | 123795000 | 971.34 | G300E | 23625000 | 185.37
91 | Story3 | P4 | RC Wall - 375 mm | Wall | 50MPa | 7200 | 375 | 27000 | 3500 | 9.45 | 23119.27 | G300E | 124267500 | 975.05 | G300E | 26654292 | 209.14
92 | Story30 | P1 | RC Wall - 150 mm | Wall | 50MPa | 7200 | 150 | 10800 | 3500 | 3.78 | 9247.71 | G300E | 9450000 | 74.15 | G300E | 9450000 | 74.15
93 | Story30 | P2 | RC Wall - 150 mm | Wall | 50MPa | 7200 | 150 | 10800 | 3500 | 3.78 | 9247.71 | G300E | 9450000 | 74.15 | G300E | 9450000 | 74.15
94 | Story30 | P3 | RC Wall - 150 mm | Wall | 50MPa | 7200 | 150 | 10800 | 3500 | 3.78 | 9247.71 | G300E | 9450000 | 74.15 | G300E | 9450000 | 74.15
95 | Story30 | P4 | RC Wall - 150 mm | Wall | 50MPa | 7200 | 150 | 10800 | 3500 | 3.78 | 9247.71 | G300E | 9450000 | 74.15 | G300E | 9450000 | 74.15
96 | Story31 | P1 | RC Wall - 150 mm | Wall | 50MPa | 7200 | 150 | 10800 | 3500 | 3.78 | 9247.71 | G300E | 9450000 | 74.15 | G300E | 9450000 | 74.15
97 | Story31 | P2 | RC Wall - 150 mm | Wall | 50MPa | 7200 | 150 | 10800 | 3500 | 3.78 | 9247.71 | G300E | 9450000 | 74.15 | G300E | 9450000 | 74.15
98 | Story31 | P3 | RC Wall - 150 mm | Wall | 50MPa | 7200 | 150 | 10800 | 3500 | 3.78 | 9247.71 | G300E | 9450000 | 74.15 | G300E | 9450000 | 74.15
99 | Story31 | P4 | RC Wall - 150 mm | Wall | 50MPa | 7200 | 150 | 10800 | 3500 | 3.78 | 9247.71 | G300E | 9450000 | 74.15 | G300E | 9450000 | 74.15
100 | Story32 | P1 | RC Wall - 150 mm | Wall | 50MPa | 7200 | 150 | 10800 | 3500 | 3.78 | 9247.71 | G300E | 9450000 | 74.15 | G300E | 9450000 | 74.15
101 | Story32 | P2 | RC Wall - 150 mm | Wall | 50MPa | 7200 | 150 | 10800 | 3500 | 3.78 | 9247.71 | G300E | 9450000 | 74.15 | G300E | 9450000 | 74.15
102 | Story32 | P3 | RC Wall - 150 mm | Wall | 50MPa | 7200 | 150 | 10800 | 3500 | 3.78 | 9247.71 | G300E | 9450000 | 74.15 | G300E | 9450000 | 74.15
103 | Story32 | P4 | RC Wall - 150 mm | Wall | 50MPa | 7200 | 150 | 10800 | 3500 | 3.78 | 9247.71 | G300E | 9450000 | 74.15 | G300E | 9450000 | 74.15
104 | Story33 | P1 | RC Wall - 150 mm | Wall | 50MPa | 7200 | 150 | 10800 | 3500 | 3.78 | 9247.71 | G300E | 9450000 | 74.15 | G300E | 9450000 | 74.15
105 | Story33 | P2 | RC Wall - 150 mm | Wall | 50MPa | 7200 | 150 | 10800 | 3500 | 3.78 | 9247.71 | G300E | 9450000 | 74.15 | G300E | 9450000 | 74.15
106 | Story33 | P3 | RC Wall - 150 mm | Wall | 50MPa | 7200 | 150 | 10800 | 3500 | 3.78 | 9247.71 | G300E | 9450000 | 74.15 | G300E | 9450000 | 74.15
107 | Story33 | P4 | RC Wall - 150 mm | Wall | 50MPa | 7200 | 150 | 10800 | 3500 | 3.78 | 9247.71 | G300E | 9450000 | 74.15 | G300E | 9450000 | 74.15
108 | Story34 | P1 | RC Wall - 150 mm | Wall | 50MPa | 7200 | 150 | 10800 | 3500 | 3.78 | 9247.71 | G300E | 9450000 | 74.15 | G300E | 9450000 | 74.15
109 | Story34 | P2 | RC Wall - 150 mm | Wall | 50MPa | 7200 | 150 | 10800 | 3500 | 3.78 | 9247.71 | G300E | 9450000 | 74.15 | G300E | 9450000 | 74.15
110 | Story34 | P3 | RC Wall - 150 mm | Wall | 50MPa | 7200 | 150 | 10800 | 3500 | 3.78 | 9247.71 | G300E | 9450000 | 74.15 | G300E | 9450000 | 74.15
111 | Story34 | P4 | RC Wall - 150 mm | Wall | 50MPa | 7200 | 150 | 10800 | 3500 | 3.78 | 9247.71 | G300E | 9450000 | 74.15 | G300E | 9450000 | 74.15
112 | Story35 | P1 | RC Wall - 150 mm | Wall | 50MPa | 7200 | 150 | 10800 | 3500 | 3.78 | 9247.71 | G300E | 9450000 | 74.15 | G300E | 9450000 | 74.15
113 | Story35 | P2 | RC Wall - 150 mm | Wall | 50MPa | 7200 | 150 | 10800 | 3500 | 3.78 | 9247.71 | G300E | 9450000 | 74.15 | G300E | 9450000 | 74.15
114 | Story35 | P3 | RC Wall - 150 mm | Wall | 50MPa | 7200 | 150 | 10800 | 3500 | 3.78 | 9247.71 | G300E | 9450000 | 74.15 | G300E | 9450000 | 74.15
115 | Story35 | P4 | RC Wall - 150 mm | Wall | 50MPa | 7200 | 150 | 10800 | 3500 | 3.78 | 9247.71 | G300E | 9450000 | 74.15 | G300E | 9450000 | 74.15
116 | Story36 | P1 | RC Wall - 150 mm | Wall | 50MPa | 7200 | 150 | 10800 | 3500 | 3.78 | 9247.71 | G300E | 9450000 | 74.15 | G300E | 9450000 | 74.15
117 | Story36 | P2 | RC Wall - 150 mm | Wall | 50MPa | 7200 | 150 | 10800 | 3500 | 3.78 | 9247.71 | G300E | 9450000 | 74.15 | G300E | 9450000 | 74.15
118 | Story36 | P3 | RC Wall - 150 mm | Wall | 50MPa | 7200 | 150 | 10800 | 3500 | 3.78 | 9247.71 | G300E | 9450000 | 74.15 | G300E | 9450000 | 74.15
119 | Story36 | P4 | RC Wall - 150 mm | Wall | 50MPa | 7200 | 150 | 10800 | 3500 | 3.78 | 9247.71 | G300E | 9450000 | 74.15 | G300E | 9450000 | 74.15
120 | Story37 | P1 | RC Wall - 150 mm | Wall | 50MPa | 7200 | 150 | 10800 | 3500 | 3.78 | 9247.71 | G300E | 9450000 | 74.15 | G300E | 9450000 | 74.15
121 | Story37 | P2 | RC Wall - 150 mm | Wall | 50MPa | 7200 | 150 | 10800 | 3500 | 3.78 | 9247.71 | G300E | 9450000 | 74.15 | G300E | 9450000 | 74.15
122 | Story37 | P3 | RC Wall - 150 mm | Wall | 50MPa | 7200 | 150 | 10800 | 3500 | 3.78 | 9247.71 | G300E | 9450000 | 74.15 | G300E | 9450000 | 74.15
123 | Story37 | P4 | RC Wall - 150 mm | Wall | 50MPa | 7200 | 150 | 10800 | 3500 | 3.78 | 9247.71 | G300E | 9450000 | 74.15 | G300E | 9450000 | 74.15
124 | Story38 | P1 | RC Wall - 150 mm | Wall | 50MPa | 7200 | 150 | 10800 | 3500 | 3.78 | 9247.71 | G300E | 9450000 | 74.15 | G300E | 9450000 | 74.15
125 | Story38 | P2 | RC Wall - 150 mm | Wall | 50MPa | 7200 | 150 | 10800 | 3500 | 3.78 | 9247.71 | G300E | 9450000 | 74.15 | G300E | 9450000 | 74.15
126 | Story38 | P3 | RC Wall - 150 mm | Wall | 50MPa | 7200 | 150 | 10800 | 3500 | 3.78 | 9247.71 | G300E | 9450000 | 74.15 | G300E | 9450000 | 74.15
127 | Story38 | P4 | RC Wall - 150 mm | Wall | 50MPa | 7200 | 150 | 10800 | 3500 | 3.78 | 9247.71 | G300E | 9450000 | 74.15 | G300E | 9450000 | 74.15
128 | Story39 | P1 | RC Wall - 150 mm | Wall | 50MPa | 7200 | 150 | 10800 | 3500 | 3.78 | 9247.71 | G300E | 9450000 | 74.15 | G300E | 9450000 | 74.15
129 | Story39 | P2 | RC Wall - 150 mm | Wall | 50MPa | 7200 | 150 | 10800 | 3500 | 3.78 | 9247.71 | G300E | 9450000 | 74.15 | G300E | 9450000 | 74.15
130 | Story39 | P3 | RC Wall - 150 mm | Wall | 50MPa | 7200 | 150 | 10800 | 3500 | 3.78 | 9247.71 | G300E | 9450000 | 74.15 | G300E | 9450000 | 74.15
131 | Story39 | P4 | RC Wall - 150 mm | Wall | 50MPa | 7200 | 150 | 10800 | 3500 | 3.78 | 9247.71 | G300E | 9450000 | 74.15 | G300E | 9450000 | 74.15
132 | Story4 | P1 | RC Wall - 375 mm | Wall | 50MPa | 7200 | 375 | 27000 | 3500 | 9.45 | 23119.27 | G300E | 60480000 | 474.55 | G300E | 23625000 | 185.37
133 | Story4 | P2 | RC Wall - 375 mm | Wall | 50MPa | 7200 | 375 | 27000 | 3500 | 9.45 | 23119.27 | G300E | 60480000 | 474.55 | G300E | 24925572 | 195.58
134 | Story4 | P3 | RC Wall - 375 mm | Wall | 50MPa | 7200 | 375 | 27000 | 3500 | 9.45 | 23119.27 | G300E | 60952500 | 478.26 | G300E | 23625000 | 185.37
135 | Story4 | P4 | RC Wall - 375 mm | Wall | 50MPa | 7200 | 375 | 27000 | 3500 | 9.45 | 23119.27 | G300E | 61425000 | 481.96 | G300E | 24889284 | 195.29
136 | Story40 | P1 | RC Wall - 150 mm | Wall | 50MPa | 7200 | 150 | 10800 | 3500 | 3.78 | 9247.71 | G300E | 9450000 | 74.15 | G300E | 9450000 | 74.15
137 | Story40 | P2 | RC Wall - 150 mm | Wall | 50MPa | 7200 | 150 | 10800 | 3500 | 3.78 | 9247.71 | G300E | 9450000 | 74.15 | G300E | 9450000 | 74.15
138 | Story40 | P3 | RC Wall - 150 mm | Wall | 50MPa | 7200 | 150 | 10800 | 3500 | 3.78 | 9247.71 | G300E | 9450000 | 74.15 | G300E | 9450000 | 74.15
139 | Story40 | P4 | RC Wall - 150 mm | Wall | 50MPa | 7200 | 150 | 10800 | 3500 | 3.78 | 9247.71 | G300E | 9450000 | 74.15 | G300E | 9450000 | 74.15
140 | Story41 | P1 | RC Wall - 150 mm | Wall | 50MPa | 7200 | 150 | 10800 | 3500 | 3.78 | 9247.71 | G300E | 9450000 | 74.15 | G300E | 9450000 | 74.15
141 | Story41 | P2 | RC Wall - 150 mm | Wall | 50MPa | 7200 | 150 | 10800 | 3500 | 3.78 | 9247.71 | G300E | 9450000 | 74.15 | G300E | 9450000 | 74.15
142 | Story41 | P3 | RC Wall - 150 mm | Wall | 50MPa | 7200 | 150 | 10800 | 3500 | 3.78 | 9247.71 | G300E | 9450000 | 74.15 | G300E | 9450000 | 74.15
143 | Story41 | P4 | RC Wall - 150 mm | Wall | 50MPa | 7200 | 150 | 10800 | 3500 | 3.78 | 9247.71 | G300E | 9450000 | 74.15 | G300E | 9450000 | 74.15
144 | Story5 | P1 | RC Wall - 325 mm | Wall | 50MPa | 7200 | 325 | 23400 | 3500 | 8.19 | 20036.7 | G300E | 124488000 | 976.78 | G300E | 20475000 | 160.65
145 | Story5 | P2 | RC Wall - 325 mm | Wall | 50MPa | 7200 | 325 | 23400 | 3500 | 8.19 | 20036.7 | G300E | 124078500 | 973.57 | G300E | 30656556 | 240.54
146 | Story5 | P3 | RC Wall - 325 mm | Wall | 50MPa | 7200 | 325 | 23400 | 3500 | 8.19 | 20036.7 | G300E | 124488000 | 976.78 | G300E | 20475000 | 160.65
147 | Story5 | P4 | RC Wall - 325 mm | Wall | 50MPa | 7200 | 325 | 23400 | 3500 | 8.19 | 20036.7 | G300E | 124488000 | 976.78 | G300E | 30611448 | 240.19
148 | Story6 | P1 | RC Wall - 325 mm | Wall | 50MPa | 7200 | 325 | 23400 | 3500 | 8.19 | 20036.7 | G300E | 75757500 | 594.42 | G300E | 20475000 | 160.65
149 | Story6 | P2 | RC Wall - 325 mm | Wall | 50MPa | 7200 | 325 | 23400 | 3500 | 8.19 | 20036.7 | G300E | 75757500 | 594.42 | G300E | 29264760 | 229.62
150 | Story6 | P3 | RC Wall - 325 mm | Wall | 50MPa | 7200 | 325 | 23400 | 3500 | 8.19 | 20036.7 | G300E | 75757500 | 594.42 | G300E | 20475000 | 160.65
151 | Story6 | P4 | RC Wall - 325 mm | Wall | 50MPa | 7200 | 325 | 23400 | 3500 | 8.19 | 20036.7 | G300E | 75757500 | 594.42 | G300E | 29215368 | 229.23
152 | Story7 | P1 | RC Wall - 300 mm | Wall | 50MPa | 7200 | 300 | 21600 | 3500 | 7.56 | 18495.41 | G300E | 123606000 | 969.86 | G300E | 18900000 | 148.3
153 | Story7 | P2 | RC Wall - 300 mm | Wall | 50MPa | 7200 | 300 | 21600 | 3500 | 7.56 | 18495.41 | G300E | 123228000 | 966.89 | G300E | 30594816 | 240.06
154 | Story7 | P3 | RC Wall - 300 mm | Wall | 50MPa | 7200 | 300 | 21600 | 3500 | 7.56 | 18495.41 | G300E | 123606000 | 969.86 | G300E | 18900000 | 148.3
155 | Story7 | P4 | RC Wall - 300 mm | Wall | 50MPa | 7200 | 300 | 21600 | 3500 | 7.56 | 18495.41 | G300E | 123606000 | 969.86 | G300E | 30546180 | 239.68
156 | Story8 | P1 | RC Wall - 300 mm | Wall | 50MPa | 7200 | 300 | 21600 | 3500 | 7.56 | 18495.41 | G300E | 108108000 | 848.26 | G300E | 18900000 | 148.3
157 | Story8 | P2 | RC Wall - 300 mm | Wall | 50MPa | 7200 | 300 | 21600 | 3500 | 7.56 | 18495.41 | G300E | 108108000 | 848.26 | G300E | 28553868 | 224.04
158 | Story8 | P3 | RC Wall - 300 mm | Wall | 50MPa | 7200 | 300 | 21600 | 3500 | 7.56 | 18495.41 | G300E | 108486000 | 851.22 | G300E | 18900000 | 148.3
159 | Story8 | P4 | RC Wall - 300 mm | Wall | 50MPa | 7200 | 300 | 21600 | 3500 | 7.56 | 18495.41 | G300E | 108486000 | 851.22 | G300E | 28500444 | 223.63
160 | Story9 | P1 | RC Wall - 275 mm | Wall | 50MPa | 7200 | 275 | 19800 | 3500 | 6.93 | 16954.13 | G300E | 155925000 | 1223.45 | G300E | 17325000 | 135.94
161 | Story9 | P2 | RC Wall - 275 mm | Wall | 50MPa | 7200 | 275 | 19800 | 3500 | 6.93 | 16954.13 | G300E | 155925000 | 1223.45 | G300E | 29733480 | 233.3
162 | Story9 | P3 | RC Wall - 275 mm | Wall | 50MPa | 7200 | 275 | 19800 | 3500 | 6.93 | 16954.13 | G300E | 156271500 | 1226.16 | G300E | 17325000 | 135.94
163 | Story9 | P4 | RC Wall - 275 mm | Wall | 50MPa | 7200 | 275 | 19800 | 3500 | 6.93 | 16954.13 | G300E | 156271500 | 1226.16 | G300E | 29681316 | 232.89

## Slabs
| Story | Label | Section | Structural_Element_Type | Material | Length_(mm) | Width_(mm) | Depth_(mm) | Area_(cm^2) | Volume_(m^3) | Mass_(kg) | Long._Rebar_Material | Long._Rebar_Volume_(mm^3) | Long._Rebar_Mass_(kg) | Tran._Rebar_Material | Tran._Rebar_Volume_(mm^3) | Tran._Rebar_Mass_(kg)
0 | Story1 | F1 | Slab1 | Slab | 32MPa | 36000 | 36000 | 170 | 61200 | 220.32 | 539009.17 | G300E | 1846553806.45 | 14488.75 | G300E | 0 | 0
1 | Story10 | F1 | Slab1 | Slab | 32MPa | 36000 | 36000 | 170 | 61200 | 220.32 | 539009.17 | G300E | 1859856387.1 | 14593.12 | G300E | 0 | 0
2 | Story11 | F1 | Slab1 | Slab | 32MPa | 36000 | 36000 | 170 | 61200 | 220.32 | 539009.17 | G300E | 1861227870.97 | 14603.88 | G300E | 0 | 0
3 | Story12 | F1 | Slab1 | Slab | 32MPa | 36000 | 36000 | 170 | 61200 | 220.32 | 539009.17 | G300E | 1858403612.9 | 14581.72 | G300E | 0 | 0
4 | Story13 | F1 | Slab1 | Slab | 32MPa | 36000 | 36000 | 170 | 61200 | 220.32 | 539009.17 | G300E | 1803301548.39 | 14149.37 | G300E | 0 | 0
5 | Story14 | F1 | Slab1 | Slab | 32MPa | 36000 | 36000 | 170 | 61200 | 220.32 | 539009.17 | G300E | 1763334580.65 | 13835.78 | G300E | 0 | 0
6 | Story15 | F1 | Slab1 | Slab | 32MPa | 36000 | 36000 | 170 | 61200 | 220.32 | 539009.17 | G300E | 1766254064.52 | 13858.68 | G300E | 0 | 0
7 | Story16 | F1 | Slab1 | Slab | 32MPa | 36000 | 36000 | 170 | 61200 | 220.32 | 539009.17 | G300E | 1810436516.13 | 14205.36 | G300E | 0 | 0
8 | Story17 | F1 | Slab1 | Slab | 32MPa | 36000 | 36000 | 170 | 61200 | 220.32 | 539009.17 | G300E | 1814888903.23 | 14240.29 | G300E | 0 | 0
9 | Story18 | F1 | Slab1 | Slab | 32MPa | 36000 | 36000 | 170 | 61200 | 220.32 | 539009.17 | G300E | 1824801677.42 | 14318.07 | G300E | 0 | 0
10 | Story19 | F1 | Slab1 | Slab | 32MPa | 36000 | 36000 | 170 | 61200 | 220.32 | 539009.17 | G300E | 1832749548.39 | 14380.43 | G300E | 0 | 0
11 | Story2 | F1 | Slab1 | Slab | 32MPa | 36000 | 36000 | 170 | 61200 | 220.32 | 539009.17 | G300E | 1845891870.97 | 14483.55 | G300E | 0 | 0
12 | Story20 | F1 | Slab1 | Slab | 32MPa | 36000 | 36000 | 170 | 61200 | 220.32 | 539009.17 | G300E | 1834691225.81 | 14395.67 | G300E | 0 | 0
13 | Story21 | F1 | Slab1 | Slab | 32MPa | 36000 | 36000 | 170 | 61200 | 220.32 | 539009.17 | G300E | 1832879612.9 | 14381.45 | G300E | 0 | 0
14 | Story22 | F1 | Slab1 | Slab | 32MPa | 36000 | 36000 | 170 | 61200 | 220.32 | 539009.17 | G300E | 1830896129.03 | 14365.89 | G300E | 0 | 0
15 | Story23 | F1 | Slab1 | Slab | 32MPa | 36000 | 36000 | 170 | 61200 | 220.32 | 539009.17 | G300E | 1827427354.84 | 14338.67 | G300E | 0 | 0
16 | Story24 | F1 | Slab1 | Slab | 32MPa | 36000 | 36000 | 170 | 61200 | 220.32 | 539009.17 | G300E | 1824448645.16 | 14315.3 | G300E | 0 | 0
17 | Story25 | F1 | Slab1 | Slab | 32MPa | 36000 | 36000 | 170 | 61200 | 220.32 | 539009.17 | G300E | 1772439096.77 | 13907.21 | G300E | 0 | 0
18 | Story26 | F1 | Slab1 | Slab | 32MPa | 36000 | 36000 | 170 | 61200 | 220.32 | 539009.17 | G300E | 1773407612.9 | 13914.81 | G300E | 0 | 0
19 | Story27 | F1 | Slab1 | Slab | 32MPa | 36000 | 36000 | 170 | 61200 | 220.32 | 539009.17 | G300E | 1772916387.1 | 13910.96 | G300E | 0 | 0
20 | Story28 | F1 | Slab1 | Slab | 32MPa | 36000 | 36000 | 170 | 61200 | 220.32 | 539009.17 | G300E | 1785251612.9 | 14007.75 | G300E | 0 | 0
21 | Story29 | F1 | Slab1 | Slab | 32MPa | 36000 | 36000 | 170 | 61200 | 220.32 | 539009.17 | G300E | 1791283354.84 | 14055.07 | G300E | 0 | 0
22 | Story3 | F1 | Slab1 | Slab | 32MPa | 36000 | 36000 | 170 | 61200 | 220.32 | 539009.17 | G300E | 1809486580.65 | 14197.9 | G300E | 0 | 0
23 | Story30 | F1 | Slab1 | Slab | 32MPa | 36000 | 36000 | 170 | 61200 | 220.32 | 539009.17 | G300E | 1796717032.26 | 14097.71 | G300E | 0 | 0
24 | Story31 | F1 | Slab1 | Slab | 32MPa | 36000 | 36000 | 170 | 61200 | 220.32 | 539009.17 | G300E | 1798858451.61 | 14114.51 | G300E | 0 | 0
25 | Story32 | F1 | Slab1 | Slab | 32MPa | 36000 | 36000 | 170 | 61200 | 220.32 | 539009.17 | G300E | 1805741419.35 | 14168.52 | G300E | 0 | 0
26 | Story33 | F1 | Slab1 | Slab | 32MPa | 36000 | 36000 | 170 | 61200 | 220.32 | 539009.17 | G300E | 1810053290.32 | 14202.35 | G300E | 0 | 0
27 | Story34 | F1 | Slab1 | Slab | 32MPa | 36000 | 36000 | 170 | 61200 | 220.32 | 539009.17 | G300E | 1814729806.45 | 14239.04 | G300E | 0 | 0
28 | Story35 | F1 | Slab1 | Slab | 32MPa | 36000 | 36000 | 170 | 61200 | 220.32 | 539009.17 | G300E | 1822453548.39 | 14299.65 | G300E | 0 | 0
29 | Story36 | F1 | Slab1 | Slab | 32MPa | 36000 | 36000 | 170 | 61200 | 220.32 | 539009.17 | G300E | 1816576258.06 | 14253.53 | G300E | 0 | 0
30 | Story37 | F1 | Slab1 | Slab | 32MPa | 36000 | 36000 | 170 | 61200 | 220.32 | 539009.17 | G300E | 1824719225.81 | 14317.42 | G300E | 0 | 0
31 | Story38 | F1 | Slab1 | Slab | 32MPa | 36000 | 36000 | 170 | 61200 | 220.32 | 539009.17 | G300E | 1834676129.03 | 14395.55 | G300E | 0 | 0
32 | Story39 | F1 | Slab1 | Slab | 32MPa | 36000 | 36000 | 170 | 61200 | 220.32 | 539009.17 | G300E | 1846279741.94 | 14486.6 | G300E | 0 | 0
33 | Story4 | F1 | Slab1 | Slab | 32MPa | 36000 | 36000 | 170 | 61200 | 220.32 | 539009.17 | G300E | 1819959096.77 | 14280.07 | G300E | 0 | 0
34 | Story40 | F1 | Slab1 | Slab | 32MPa | 36000 | 36000 | 170 | 61200 | 220.32 | 539009.17 | G300E | 1878365032.26 | 14738.35 | G300E | 0 | 0
35 | Story41 | F1 | Slab1 | Slab | 32MPa | 36000 | 36000 | 170 | 61200 | 220.32 | 539009.17 | G300E | 3895708645.16 | 30567.18 | G300E | 0 | 0
36 | Story5 | F1 | Slab1 | Slab | 32MPa | 36000 | 36000 | 170 | 61200 | 220.32 | 539009.17 | G300E | 1824138580.65 | 14312.87 | G300E | 0 | 0
37 | Story6 | F1 | Slab1 | Slab | 32MPa | 36000 | 36000 | 170 | 61200 | 220.32 | 539009.17 | G300E | 1838036903.23 | 14421.92 | G300E | 0 | 0
38 | Story7 | F1 | Slab1 | Slab | 32MPa | 36000 | 36000 | 170 | 61200 | 220.32 | 539009.17 | G300E | 1851426580.65 | 14526.98 | G300E | 0 | 0
39 | Story8 | F1 | Slab1 | Slab | 32MPa | 36000 | 36000 | 170 | 61200 | 220.32 | 539009.17 | G300E | 1861958322.58 | 14609.62 | G300E | 0 | 0
40 | Story9 | F1 | Slab1 | Slab | 32MPa | 36000 | 36000 | 170 | 61200 | 220.32 | 539009.17 | G300E | 1855011483.87 | 14555.11 | G300E | 0 | 0

## Materials by Element Type
Material | Structural_Element_Type | Width_(mm) | Depth_(mm) | Area_(cm^2) | Length_(mm) | Volume_(m^3) | Mass_(kg)
32MPa | Slab | 1476000 | 6970 | 2509200 | 1476000 | 9033.12 | 22099375.97
50MPa | Wall | 1180800 | 34000 | 2448000 | 574000 | 856.8 | 2096147.16
| Beam | 574000 | 706200 | 1765500 | 15934500 | 1225.84 | 3000261.84
| Column | 834000 | 834000 | 4901432 | 5860409.6 | 1865.84 | 4565351.92
G300E | Beam_Long_Rebar | 0 | 0 | 0 | 0 | 11.5836 | 90889.55
| Beam_Tran_Rebar | 0 | 0 | 0 | 0 | 3.9916 | 31319.52
| Column_Long_Rebar | 0 | 0 | 0 | 0 | 38.5456 | 302444.03
| Column_Tran_Rebar | 0 | 0 | 0 | 0 | 0.15049 | 1180.8
| Slab_Long_Rebar | 0 | 0 | 0 | 0 | 76.7382 | 602116.66
| Slab_Tran_Rebar | 0 | 0 | 0 | 0 | 0 | 0
| Wall_Long_Rebar | 0 | 0 | 0 | 0 | 16.1145 | 126440.89
| Wall_Tran_Rebar | 0 | 0 | 0 | 0 | 3.3622 | 26381.27

## Total Embodied Flows
| Embodied_Energy_(MJ) | Embodied_Water_(L) | Embodied_GHG_(kgCO2e)
Total | 77011440.68 | 108330070.696 | 8448837.432

## Total Embodied Flows per NFA
| Embodied_Energy_(MJ) | Embodied_Water_(L) | Embodied_GHG_(kgCO2e)
Total/NFA | 1509.7156 | 2123.6793 | 165.6292

## Embodied Flows By Element Type
Structural_Element_Type | Embodied_Energy_(MJ) | Embodied_Water_(L) | Embodied_GHG_(kgCO2e)
Slab | 44997298.27 | 65516184.038 | 5022222.906
Wall | 7091505.72 | 10454261.688 | 677355.336
Beam | 8506075.885 | 10764653.401 | 992143.047
Column | 16416560.805 | 21594971.569 | 1757116.143