## Index
Data Item Description | Worksheet Hyperlink
Beams | Click here to access worksheet
Columns | Click here to access worksheet
Walls | Click here to access worksheet
Slabs | Click here to access worksheet
Materials by Element Type | Click here to access worksheet
Total Embodied Flows | Click here to access worksheet
Total Embodied Flows per NFA | Click here to access worksheet
Embodied Flows By Element Type | Click here to access worksheet
© James Helal 2021

## Beams
| Story | Label | Section | Structural_Element_Type | Material | Cross_Section_Type | Width_(mm) | Depth_(mm) | Area_(cm^2) | Length_(mm) | Volume_(m^3) | Mass_(kg)
0 | Story41 | B1 | 150UB18.0 | Beam | 300PLUS-300 | Steel I/Wide Flange | 75 | 155 | 23 | 4800 | 0.01 | 86.62
1 | Story41 | B2 | 150UB18.0 | Beam | 300PLUS-300 | Steel I/Wide Flange | 75 | 155 | 23 | 4800 | 0.01 | 86.62
2 | Story41 | B3 | 250UB37.3 | Beam | 300PLUS-300 | Steel I/Wide Flange | 146 | 256 | 47.5 | 4800 | 0.02 | 178.9
3 | Story41 | B4 | 150UB18.0 | Beam | 300PLUS-300 | Steel I/Wide Flange | 75 | 155 | 23 | 4800 | 0.01 | 86.62
4 | Story41 | B5 | 250UB37.3 | Beam | 300PLUS-300 | Steel I/Wide Flange | 146 | 256 | 47.5 | 4800 | 0.02 | 178.9
5 | Story41 | B6 | 150UB18.0 | Beam | 300PLUS-300 | Steel I/Wide Flange | 75 | 155 | 23 | 4800 | 0.01 | 86.62
6 | Story41 | B7 | 250UB37.3 | Beam | 300PLUS-300 | Steel I/Wide Flange | 146 | 256 | 47.5 | 4800 | 0.02 | 178.9
7 | Story41 | B8 | 150UB18.0 | Beam | 300PLUS-300 | Steel I/Wide Flange | 75 | 155 | 23 | 4800 | 0.01 | 86.62
8 | Story41 | B9 | 250UB37.3 | Beam | 300PLUS-300 | Steel I/Wide Flange | 146 | 256 | 47.5 | 4800 | 0.02 | 178.9
9 | Story41 | B10 | 150UB18.0 | Beam | 300PLUS-300 | Steel I/Wide Flange | 75 | 155 | 23 | 4800 | 0.01 | 86.62
10 | Story41 | B11 | 250UB37.3 | Beam | 300PLUS-300 | Steel I/Wide Flange | 146 | 256 | 47.5 | 4800 | 0.02 | 178.9
11 | Story41 | B12 | 150UB18.0 | Beam | 300PLUS-300 | Steel I/Wide Flange | 75 | 155 | 23 | 4800 | 0.01 | 86.62
12 | Story41 | B13 | 250UB37.3 | Beam | 300PLUS-300 | Steel I/Wide Flange | 146 | 256 | 47.5 | 4800 | 0.02 | 178.9
13 | Story41 | B14 | 150UB18.0 | Beam | 300PLUS-300 | Steel I/Wide Flange | 75 | 155 | 23 | 4800 | 0.01 | 86.62
14 | Story41 | B15 | 150UB18.0 | Beam | 300PLUS-300 | Steel I/Wide Flange | 75 | 155 | 23 | 4800 | 0.01 | 86.62
15 | Story41 | B16 | 150UB18.0 | Beam | 300PLUS-300 | Steel I/Wide Flange | 75 | 155 | 23 | 4800 | 0.01 | 86.62
16 | Story41 | B17 | 250UB37.3 | Beam | 300PLUS-300 | Steel I/Wide Flange | 146 | 256 | 47.5 | 4800 | 0.02 | 178.9
17 | Story41 | B18 | 250UB37.3 | Beam | 300PLUS-300 | Steel I/Wide Flange | 146 | 256 | 47.5 | 4800 | 0.02 | 178.9
18 | Story41 | B19 | 250UB37.3 | Beam | 300PLUS-300 | Steel I/Wide Flange | 146 | 256 | 47.5 | 4800 | 0.02 | 178.9
19 | Story41 | B20 | 250UB37.3 | Beam | 300PLUS-300 | Steel I/Wide Flange | 146 | 256 | 47.5 | 4800 | 0.02 | 178.9
20 | Story41 | B21 | 250UB37.3 | Beam | 300PLUS-300 | Steel I/Wide Flange | 146 | 256 | 47.5 | 4800 | 0.02 | 178.9
21 | Story41 | B22 | 250UB37.3 | Beam | 300PLUS-300 | Steel I/Wide Flange | 146 | 256 | 47.5 | 4800 | 0.02 | 178.9
22 | Story41 | B23 | 250UB37.3 | Beam | 300PLUS-300 | Steel I/Wide Flange | 146 | 256 | 47.5 | 4800 | 0.02 | 178.9
23 | Story41 | B24 | 250UB37.3 | Beam | 300PLUS-300 | Steel I/Wide Flange | 146 | 256 | 47.5 | 4800 | 0.02 | 178.9
24 | Story41 | B25 | 250UB37.3 | Beam | 300PLUS-300 | Steel I/Wide Flange | 146 | 256 | 47.5 | 4800 | 0.02 | 178.9
25 | Story41 | B26 | 250UB37.3 | Beam | 300PLUS-300 | Steel I/Wide Flange | 146 | 256 | 47.5 | 4800 | 0.02 | 178.9
26 | Story41 | B27 | 250UB37.3 | Beam | 300PLUS-300 | Steel I/Wide Flange | 146 | 256 | 47.5 | 4800 | 0.02 | 178.9
27 | Story41 | B28 | 250UB37.3 | Beam | 300PLUS-300 | Steel I/Wide Flange | 146 | 256 | 47.5 | 4800 | 0.02 | 178.9
28 | Story41 | B29 | 250UB37.3 | Beam | 300PLUS-300 | Steel I/Wide Flange | 146 | 256 | 47.5 | 4800 | 0.02 | 178.9
29 | Story41 | B30 | 150UB18.0 | Beam | 300PLUS-300 | Steel I/Wide Flange | 75 | 155 | 23 | 4800 | 0.01 | 86.62
30 | Story41 | B31 | 150UB18.0 | Beam | 300PLUS-300 | Steel I/Wide Flange | 75 | 155 | 23 | 4800 | 0.01 | 86.62
31 | Story41 | B32 | 250UB37.3 | Beam | 300PLUS-300 | Steel I/Wide Flange | 146 | 256 | 47.5 | 4800 | 0.02 | 178.9
32 | Story41 | B33 | 250UB37.3 | Beam | 300PLUS-300 | Steel I/Wide Flange | 146 | 256 | 47.5 | 4800 | 0.02 | 178.9
33 | Story41 | B34 | 250UB37.3 | Beam | 300PLUS-300 | Steel I/Wide Flange | 146 | 256 | 47.5 | 4800 | 0.02 | 178.9
34 | Story41 | B35 | 250UB37.3 | Beam | 300PLUS-300 | Steel I/Wide Flange | 146 | 256 | 47.5 | 4800 | 0.02 | 178.9
35 | Story41 | B36 | 250UB37.3 | Beam | 300PLUS-300 | Steel I/Wide Flange | 146 | 256 | 47.5 | 4800 | 0.02 | 178.9
36 | Story41 | B40 | 250UB37.3 | Beam | 300PLUS-300 | Steel I/Wide Flange | 146 | 256 | 47.5 | 4800 | 0.02 | 178.9
37 | Story41 | B41 | 250UB37.3 | Beam | 300PLUS-300 | Steel I/Wide Flange | 146 | 256 | 47.5 | 4800 | 0.02 | 178.9
38 | Story41 | B42 | 250UB37.3 | Beam | 300PLUS-300 | Steel I/Wide Flange | 146 | 256 | 47.5 | 4800 | 0.02 | 178.9
39 | Story41 | B43 | 250UB37.3 | Beam | 300PLUS-300 | Steel I/Wide Flange | 146 | 256 | 47.5 | 4800 | 0.02 | 178.9
40 | Story41 | B44 | 250UB37.3 | Beam | 300PLUS-300 | Steel I/Wide Flange | 146 | 256 | 47.5 | 4800 | 0.02 | 178.9
41 | Story41 | B45 | 150UB18.0 | Beam | 300PLUS-300 | Steel I/Wide Flange | 75 | 155 | 23 | 4800 | 0.01 | 86.62
42 | Story41 | B46 | 150UB18.0 | Beam | 300PLUS-300 | Steel I/Wide Flange | 75 | 155 | 23 | 4800 | 0.01 | 86.62
43 | Story41 | B47 | 250UB37.3 | Beam | 300PLUS-300 | Steel I/Wide Flange | 146 | 256 | 47.5 | 4800 | 0.02 | 178.9
44 | Story41 | B48 | 250UB37.3 | Beam | 300PLUS-300 | Steel I/Wide Flange | 146 | 256 | 47.5 | 4800 | 0.02 | 178.9
45 | Story41 | B49 | 250UB37.3 | Beam | 300PLUS-300 | Steel I/Wide Flange | 146 | 256 | 47.5 | 4800 | 0.02 | 178.9
46 | Story41 | B50 | 250UB37.3 | Beam | 300PLUS-300 | Steel I/Wide Flange | 146 | 256 | 47.5 | 4800 | 0.02 | 178.9
47 | Story41 | B51 | 250UB37.3 | Beam | 300PLUS-300 | Steel I/Wide Flange | 146 | 256 | 47.5 | 4800 | 0.02 | 178.9
48 | Story41 | B52 | 250UB37.3 | Beam | 300PLUS-300 | Steel I/Wide Flange | 146 | 256 | 47.5 | 4800 | 0.02 | 178.9
49 | Story41 | B54 | 250UB37.3 | Beam | 300PLUS-300 | Steel I/Wide Flange | 146 | 256 | 47.5 | 4800 | 0.02 | 178.9
50 | Story41 | B55 | 250UB37.3 | Beam | 300PLUS-300 | Steel I/Wide Flange | 146 | 256 | 47.5 | 4800 | 0.02 | 178.9
51 | Story41 | B56 | 250UB37.3 | Beam | 300PLUS-300 | Steel I/Wide Flange | 146 | 256 | 47.5 | 4800 | 0.02 | 178.9
52 | Story41 | B57 | 250UB37.3 | Beam | 300PLUS-300 | Steel I/Wide Flange | 146 | 256 | 47.5 | 4800 | 0.02 | 178.9
53 | Story41 | B58 | 250UB37.3 | Beam | 300PLUS-300 | Steel I/Wide Flange | 146 | 256 | 47.5 | 4800 | 0.02 | 178.9
54 | Story41 | B59 | 250UB37.3 | Beam | 300PLUS-300 | Steel I/Wide Flange | 146 | 256 | 47.5 | 4800 | 0.02 | 178.9
55 | Story41 | B60 | 150UB18.0 | Beam | 300PLUS-300 | Steel I/Wide Flange | 75 | 155 | 23 | 4800 | 0.01 | 86.62
56 | Story41 | B61 | 150UB18.0 | Beam | 300PLUS-300 | Steel I/Wide Flange | 75 | 155 | 23 | 4800 | 0.01 | 86.62
57 | Story41 | B62 | 250UB37.3 | Beam | 300PLUS-300 | Steel I/Wide Flange | 146 | 256 | 47.5 | 4800 | 0.02 | 178.9
58 | Story41 | B63 | 250UB37.3 | Beam | 300PLUS-300 | Steel I/Wide Flange | 146 | 256 | 47.5 | 4800 | 0.02 | 178.9
59 | Story41 | B64 | 250UB37.3 | Beam | 300PLUS-300 | Steel I/Wide Flange | 146 | 256 | 47.5 | 4800 | 0.02 | 178.9
60 | Story41 | B65 | 250UB37.3 | Beam | 300PLUS-300 | Steel I/Wide Flange | 146 | 256 | 47.5 | 4800 | 0.02 | 178.9
61 | Story41 | B66 | 250UB37.3 | Beam | 300PLUS-300 | Steel I/Wide Flange | 146 | 256 | 47.5 | 4800 | 0.02 | 178.9
62 | Story41 | B67 | 250UB37.3 | Beam | 300PLUS-300 | Steel I/Wide Flange | 146 | 256 | 47.5 | 4800 | 0.02 | 178.9
63 | Story41 | B68 | 250UB37.3 | Beam | 300PLUS-300 | Steel I/Wide Flange | 146 | 256 | 47.5 | 4800 | 0.02 | 178.9
64 | Story41 | B69 | 250UB37.3 | Beam | 300PLUS-300 | Steel I/Wide Flange | 146 | 256 | 47.5 | 4800 | 0.02 | 178.9
65 | Story41 | B70 | 250UB37.3 | Beam | 300PLUS-300 | Steel I/Wide Flange | 146 | 256 | 47.5 | 4800 | 0.02 | 178.9
66 | Story41 | B71 | 250UB37.3 | Beam | 300PLUS-300 | Steel I/Wide Flange | 146 | 256 | 47.5 | 4800 | 0.02 | 178.9
67 | Story41 | B72 | 250UB37.3 | Beam | 300PLUS-300 | Steel I/Wide Flange | 146 | 256 | 47.5 | 4800 | 0.02 | 178.9
68 | Story41 | B73 | 250UB37.3 | Beam | 300PLUS-300 | Steel I/Wide Flange | 146 | 256 | 47.5 | 4800 | 0.02 | 178.9
69 | Story41 | B74 | 250UB37.3 | Beam | 300PLUS-300 | Steel I/Wide Flange | 146 | 256 | 47.5 | 4800 | 0.02 | 178.9
70 | Story41 | B75 | 150UB18.0 | Beam | 300PLUS-300 | Steel I/Wide Flange | 75 | 155 | 23 | 4800 | 0.01 | 86.62
71 | Story41 | B76 | 150UB18.0 | Beam | 300PLUS-300 | Steel I/Wide Flange | 75 | 155 | 23 | 4800 | 0.01 | 86.62
72 | Story41 | B77 | 150UB18.0 | Beam | 300PLUS-300 | Steel I/Wide Flange | 75 | 155 | 23 | 4800 | 0.01 | 86.62
73 | Story41 | B78 | 150UB18.0 | Beam | 300PLUS-300 | Steel I/Wide Flange | 75 | 155 | 23 | 4800 | 0.01 | 86.62
74 | Story41 | B79 | 150UB18.0 | Beam | 300PLUS-300 | Steel I/Wide Flange | 75 | 155 | 23 | 4800 | 0.01 | 86.62
75 | Story41 | B80 | 150UB18.0 | Beam | 300PLUS-300 | Steel I/Wide Flange | 75 | 155 | 23 | 4800 | 0.01 | 86.62
76 | Story41 | B81 | 150UB18.0 | Beam | 300PLUS-300 | Steel I/Wide Flange | 75 | 155 | 23 | 4800 | 0.01 | 86.62
77 | Story41 | B82 | 150UB18.0 | Beam | 300PLUS-300 | Steel I/Wide Flange | 75 | 155 | 23 | 4800 | 0.01 | 86.62
78 | Story40 | B1 | 150UB18.0 | Beam | 300PLUS-300 | Steel I/Wide Flange | 75 | 155 | 23 | 4800 | 0.01 | 86.62
79 | Story40 | B2 | 150UB18.0 | Beam | 300PLUS-300 | Steel I/Wide Flange | 75 | 155 | 23 | 4800 | 0.01 | 86.62
80 | Story40 | B3 | 250UB37.3 | Beam | 300PLUS-300 | Steel I/Wide Flange | 146 | 256 | 47.5 | 4800 | 0.02 | 178.9
81 | Story40 | B4 | 150UB18.0 | Beam | 300PLUS-300 | Steel I/Wide Flange | 75 | 155 | 23 | 4800 | 0.01 | 86.62
82 | Story40 | B5 | 250UB37.3 | Beam | 300PLUS-300 | Steel I/Wide Flange | 146 | 256 | 47.5 | 4800 | 0.02 | 178.9
83 | Story40 | B6 | 150UB18.0 | Beam | 300PLUS-300 | Steel I/Wide Flange | 75 | 155 | 23 | 4800 | 0.01 | 86.62
84 | Story40 | B7 | 250UB37.3 | Beam | 300PLUS-300 | Steel I/Wide Flange | 146 | 256 | 47.5 | 4800 | 0.02 | 178.9
85 | Story40 | B8 | 150UB18.0 | Beam | 300PLUS-300 | Steel I/Wide Flange | 75 | 155 | 23 | 4800 | 0.01 | 86.62
86 | Story40 | B9 | 250UB37.3 | Beam | 300PLUS-300 | Steel I/Wide Flange | 146 | 256 | 47.5 | 4800 | 0.02 | 178.9
87 | Story40 | B10 | 150UB18.0 | Beam | 300PLUS-300 | Steel I/Wide Flange | 75 | 155 | 23 | 4800 | 0.01 | 86.62
88 | Story40 | B11 | 250UB37.3 | Beam | 300PLUS-300 | Steel I/Wide Flange | 146 | 256 | 47.5 | 4800 | 0.02 | 178.9
89 | Story40 | B12 | 150UB18.0 | Beam | 300PLUS-300 | Steel I/Wide Flange | 75 | 155 | 23 | 4800 | 0.01 | 86.62
90 | Story40 | B13 | 250UB37.3 | Beam | 300PLUS-300 | Steel I/Wide Flange | 146 | 256 | 47.5 | 4800 | 0.02 | 178.9
91 | Story40 | B14 | 150UB18.0 | Beam | 300PLUS-300 | Steel I/Wide Flange | 75 | 155 | 23 | 4800 | 0.01 | 86.62
92 | Story40 | B15 | 150UB18.0 | Beam | 300PLUS-300 | Steel I/Wide Flange | 75 | 155 | 23 | 4800 | 0.01 | 86.62
93 | Story40 | B16 | 150UB18.0 | Beam | 300PLUS-300 | Steel I/Wide Flange | 75 | 155 | 23 | 4800 | 0.01 | 86.62
94 | Story40 | B17 | 250UB37.3 | Beam | 300PLUS-300 | Steel I/Wide Flange | 146 | 256 | 47.5 | 4800 | 0.02 | 178.9
95 | Story40 | B18 | 250UB37.3 | Beam | 300PLUS-300 | Steel I/Wide Flange | 146 | 256 | 47.5 | 4800 | 0.02 | 178.9
96 | Story40 | B19 | 250UB37.3 | Beam | 300PLUS-300 | Steel I/Wide Flange | 146 | 256 | 47.5 | 4800 | 0.02 | 178.9
97 | Story40 | B20 | 250UB37.3 | Beam | 300PLUS-300 | Steel I/Wide Flange | 146 | 256 | 47.5 | 4800 | 0.02 | 178.9
98 | Story40 | B21 | 250UB37.3 | Beam | 300PLUS-300 | Steel I/Wide Flange | 146 | 256 | 47.5 | 4800 | 0.02 | 178.9
99 | Story40 | B22 | 250UB37.3 | Beam | 300PLUS-300 | Steel I/Wide Flange | 146 | 256 | 47.5 | 4800 | 0.02 | 178.9
100 | Story40 | B23 | 250UB37.3 | Beam | 300PLUS-300 | Steel I/Wide Flange | 146 | 256 | 47.5 | 4800 | 0.02 | 178.9
101 | Story40 | B24 | 250UB37.3 | Beam | 300PLUS-300 | Steel I/Wide Flange | 146 | 256 | 47.5 | 4800 | 0.02 | 178.9
102 | Story40 | B25 | 250UB37.3 | Beam | 300PLUS-300 | Steel I/Wide Flange | 146 | 256 | 47.5 | 4800 | 0.02 | 178.9
103 | Story40 | B26 | 250UB37.3 | Beam | 300PLUS-300 | Steel I/Wide Flange | 146 | 256 | 47.5 | 4800 | 0.02 | 178.9
104 | Story40 | B27 | 250UB37.3 | Beam | 300PLUS-300 | Steel I/Wide Flange | 146 | 256 | 47.5 | 4800 | 0.02 | 178.9
105 | Story40 | B28 | 250UB37.3 | Beam | 300PLUS-300 | Steel I/Wide Flange | 146 | 256 | 47.5 | 4800 | 0.02 | 178.9
106 | Story40 | B29 | 250UB37.3 | Beam | 300PLUS-300 | Steel I/Wide Flange | 146 | 256 | 47.5 | 4800 | 0.02 | 178.9
107 | Story40 | B30 | 150UB18.0 | Beam | 300PLUS-300 | Steel I/Wide Flange | 75 | 155 | 23 | 4800 | 0.01 | 86.62
108 | Story40 | B31 | 150UB18.0 | Beam | 300PLUS-300 | Steel I/Wide Flange | 75 | 155 | 23 | 4800 | 0.01 | 86.62
109 | Story40 | B32 | 250UB37.3 | Beam | 300PLUS-300 | Steel I/Wide Flange | 146 | 256 | 47.5 | 4800 | 0.02 | 178.9
110 | Story40 | B33 | 250UB37.3 | Beam | 300PLUS-300 | Steel I/Wide Flange | 146 | 256 | 47.5 | 4800 | 0.02 | 178.9
111 | Story40 | B34 | 250UB37.3 | Beam | 300PLUS-300 | Steel I/Wide Flange | 146 | 256 | 47.5 | 4800 | 0.02 | 178.9
112 | Story40 | B35 | 250UB37.3 | Beam | 300PLUS-300 | Steel I/Wide Flange | 146 | 256 | 47.5 | 4800 | 0.02 | 178.9
113 | Story40 | B36 | 250UB37.3 | Beam | 300PLUS-300 | Steel I/Wide Flange | 146 | 256 | 47.5 | 4800 | 0.02 | 178.9
114 | Story40 | B40 | 250UB37.3 | Beam | 300PLUS-300 | Steel I/Wide Flange | 146 | 256 | 47.5 | 4800 | 0.02 | 178.9
115 | Story40 | B41 | 250UB37.3 | Beam | 300PLUS-300 | Steel I/Wide Flange | 146 | 256 | 47.5 | 4800 | 0.02 | 178.9
116 | Story40 | B42 | 250UB37.3 | Beam | 300PLUS-300 | Steel I/Wide Flange | 146 | 256 | 47.5 | 4800 | 0.02 | 178.9
117 | Story40 | B43 | 250UB37.3 | Beam | 300PLUS-300 | Steel I/Wide Flange | 146 | 256 | 47.5 | 4800 | 0.02 | 178.9
118 | Story40 | B44 | 250UB37.3 | Beam | 300PLUS-300 | Steel I/Wide Flange | 146 | 256 | 47.5 | 4800 | 0.02 | 178.9
119 | Story40 | B45 | 150UB18.0 | Beam | 300PLUS-300 | Steel I/Wide Flange | 75 | 155 | 23 | 4800 | 0.01 | 86.62
120 | Story40 | B46 | 150UB18.0 | Beam | 300PLUS-300 | Steel I/Wide Flange | 75 | 155 | 23 | 4800 | 0.01 | 86.62
121 | Story40 | B47 | 250UB37.3 | Beam | 300PLUS-300 | Steel I/Wide Flange | 146 | 256 | 47.5 | 4800 | 0.02 | 178.9
122 | Story40 | B48 | 250UB37.3 | Beam | 300PLUS-300 | Steel I/Wide Flange | 146 | 256 | 47.5 | 4800 | 0.02 | 178.9
123 | Story40 | B49 | 250UB37.3 | Beam | 300PLUS-300 | Steel I/Wide Flange | 146 | 256 | 47.5 | 4800 | 0.02 | 178.9
124 | Story40 | B50 | 250UB37.3 | Beam | 300PLUS-300 | Steel I/Wide Flange | 146 | 256 | 47.5 | 4800 | 0.02 | 178.9
125 | Story40 | B51 | 250UB37.3 | Beam | 300PLUS-300 | Steel I/Wide Flange | 146 | 256 | 47.5 | 4800 | 0.02 | 178.9
126 | Story40 | B52 | 250UB37.3 | Beam | 300PLUS-300 | Steel I/Wide Flange | 146 | 256 | 47.5 | 4800 | 0.02 | 178.9
127 | Story40 | B54 | 250UB37.3 | Beam | 300PLUS-300 | Steel I/Wide Flange | 146 | 256 | 47.5 | 4800 | 0.02 | 178.9
128 | Story40 | B55 | 250UB37.3 | Beam | 300PLUS-300 | Steel I/Wide Flange | 146 | 256 | 47.5 | 4800 | 0.02 | 178.9
129 | Story40 | B56 | 250UB37.3 | Beam | 300PLUS-300 | Steel I/Wide Flange | 146 | 256 | 47.5 | 4800 | 0.02 | 178.9
130 | Story40 | B57 | 250UB37.3 | Beam | 300PLUS-300 | Steel I/Wide Flange | 146 | 256 | 47.5 | 4800 | 0.02 | 178.9
131 | Story40 | B58 | 250UB37.3 | Beam | 300PLUS-300 | Steel I/Wide Flange | 146 | 256 | 47.5 | 4800 | 0.02 | 178.9
132 | Story40 | B59 | 250UB37.3 | Beam | 300PLUS-300 | Steel I/Wide Flange | 146 | 256 | 47.5 | 4800 | 0.02 | 178.9
133 | Story40 | B60 | 150UB18.0 | Beam | 300PLUS-300 | Steel I/Wide Flange | 75 | 155 | 23 | 4800 | 0.01 | 86.62
134 | Story40 | B61 | 150UB18.0 | Beam | 300PLUS-300 | Steel I/Wide Flange | 75 | 155 | 23 | 4800 | 0.01 | 86.62
135 | Story40 | B62 | 250UB37.3 | Beam | 300PLUS-300 | Steel I/Wide Flange | 146 | 256 | 47.5 | 4800 | 0.02 | 178.9
136 | Story40 | B63 | 250UB37.3 | Beam | 300PLUS-300 | Steel I/Wide Flange | 146 | 256 | 47.5 | 4800 | 0.02 | 178.9
137 | Story40 | B64 | 250UB37.3 | Beam | 300PLUS-300 | Steel I/Wide Flange | 146 | 256 | 47.5 | 4800 | 0.02 | 178.9
138 | Story40 | B65 | 250UB37.3 | Beam | 300PLUS-300 | Steel I/Wide Flange | 146 | 256 | 47.5 | 4800 | 0.02 | 178.9
139 | Story40 | B66 | 250UB37.3 | Beam | 300PLUS-300 | Steel I/Wide Flange | 146 | 256 | 47.5 | 4800 | 0.02 | 178.9
140 | Story40 | B67 | 250UB37.3 | Beam | 300PLUS-300 | Steel I/Wide Flange | 146 | 256 | 47.5 | 4800 | 0.02 | 178.9
141 | Story40 | B68 | 250UB37.3 | Beam | 300PLUS-300 | Steel I/Wide Flange | 146 | 256 | 47.5 | 4800 | 0.02 | 178.9
142 | Story40 | B69 | 250UB37.3 | Beam | 300PLUS-300 | Steel I/Wide Flange | 146 | 256 | 47.5 | 4800 | 0.02 | 178.9
143 | Story40 | B70 | 250UB37.3 | Beam | 300PLUS-300 | Steel I/Wide Flange | 146 | 256 | 47.5 | 4800 | 0.02 | 178.9
144 | Story40 | B71 | 250UB37.3 | Beam | 300PLUS-300 | Steel I/Wide Flange | 146 | 256 | 47.5 | 4800 | 0.02 | 178.9
145 | Story40 | B72 | 250UB37.3 | Beam | 300PLUS-300 | Steel I/Wide Flange | 146 | 256 | 47.5 | 4800 | 0.02 | 178.9
146 | Story40 | B73 | 250UB37.3 | Beam | 300PLUS-300 | Steel I/Wide Flange | 146 | 256 | 47.5 | 4800 | 0.02 | 178.9
147 | Story40 | B74 | 250UB37.3 | Beam | 300PLUS-300 | Steel I/Wide Flange | 146 | 256 | 47.5 | 4800 | 0.02 | 178.9
148 | Story40 | B75 | 150UB18.0 | Beam | 300PLUS-300 | Steel I/Wide Flange | 75 | 155 | 23 | 4800 | 0.01 | 86.62
149 | Story40 | B76 | 150UB18.0 | Beam | 300PLUS-300 | Steel I/Wide Flange | 75 | 155 | 23 | 4800 | 0.01 | 86.62
150 | Story40 | B77 | 150UB18.0 | Beam | 300PLUS-300 | Steel I/Wide Flange | 75 | 155 | 23 | 4800 | 0.01 | 86.62
151 | Story40 | B78 | 150UB18.0 | Beam | 300PLUS-300 | Steel I/Wide Flange | 75 | 155 | 23 | 4800 | 0.01 | 86.62
152 | Story40 | B79 | 150UB18.0 | Beam | 300PLUS-300 | Steel I/Wide Flange | 75 | 155 | 23 | 4800 | 0.01 | 86.62
153 | Story40 | B80 | 150UB18.0 | Beam | 300PLUS-300 | Steel I/Wide Flange | 75 | 155 | 23 | 4800 | 0.01 | 86.62
154 | Story40 | B81 | 150UB18.0 | Beam | 300PLUS-300 | Steel I/Wide Flange | 75 | 155 | 23 | 4800 | 0.01 | 86.62
155 | Story40 | B82 | 150UB18.0 | Beam | 300PLUS-300 | Steel I/Wide Flange | 75 | 155 | 23 | 4800 | 0.01 | 86.62
156 | Story39 | B1 | 150UB18.0 | Beam | 300PLUS-300 | Steel I/Wide Flange | 75 | 155 | 23 | 4800 | 0.01 | 86.62
157 | Story39 | B2 | 150UB18.0 | Beam | 300PLUS-300 | Steel I/Wide Flange | 75 | 155 | 23 | 4800 | 0.01 | 86.62
158 | Story39 | B3 | 250UB37.3 | Beam | 300PLUS-300 | Steel I/Wide Flange | 146 | 256 | 47.5 | 4800 | 0.02 | 178.9
159 | Story39 | B4 | 150UB18.0 | Beam | 300PLUS-300 | Steel I/Wide Flange | 75 | 155 | 23 | 4800 | 0.01 | 86.62
160 | Story39 | B5 | 250UB37.3 | Beam | 300PLUS-300 | Steel I/Wide Flange | 146 | 256 | 47.5 | 4800 | 0.02 | 178.9
161 | Story39 | B6 | 150UB18.0 | Beam | 300PLUS-300 | Steel I/Wide Flange | 75 | 155 | 23 | 4800 | 0.01 | 86.62
162 | Story39 | B7 | 250UB37.3 | Beam | 300PLUS-300 | Steel I/Wide Flange | 146 | 256 | 47.5 | 4800 | 0.02 | 178.9
163 | Story39 | B8 | 150UB18.0 | Beam | 300PLUS-300 | Steel I/Wide Flange | 75 | 155 | 23 | 4800 | 0.01 | 86.62
164 | Story39 | B9 | 250UB37.3 | Beam | 300PLUS-300 | Steel I/Wide Flange | 146 | 256 | 47.5 | 4800 | 0.02 | 178.9
165 | Story39 | B10 | 150UB18.0 | Beam | 300PLUS-300 | Steel I/Wide Flange | 75 | 155 | 23 | 4800 | 0.01 | 86.62
166 | Story39 | B11 | 250UB37.3 | Beam | 300PLUS-300 | Steel I/Wide Flange | 146 | 256 | 47.5 | 4800 | 0.02 | 178.9
167 | Story39 | B12 | 150UB18.0 | Beam | 300PLUS-300 | Steel I/Wide Flange | 75 | 155 | 23 | 4800 | 0.01 | 86.62
168 | Story39 | B13 | 250UB37.3 | Beam | 300PLUS-300 | Steel I/Wide Flange | 146 | 256 | 47.5 | 4800 | 0.02 | 178.9
169 | Story39 | B14 | 150UB18.0 | Beam | 300PLUS-300 | Steel I/Wide Flange | 75 | 155 | 23 | 4800 | 0.01 | 86.62
170 | Story39 | B15 | 150UB18.0 | Beam | 300PLUS-300 | Steel I/Wide Flange | 75 | 155 | 23 | 4800 | 0.01 | 86.62
171 | Story39 | B16 | 150UB18.0 | Beam | 300PLUS-300 | Steel I/Wide Flange | 75 | 155 | 23 | 4800 | 0.01 | 86.62
172 | Story39 | B17 | 250UB37.3 | Beam | 300PLUS-300 | Steel I/Wide Flange | 146 | 256 | 47.5 | 4800 | 0.02 | 178.9
173 | Story39 | B18 | 250UB37.3 | Beam | 300PLUS-300 | Steel I/Wide Flange | 146 | 256 | 47.5 | 4800 | 0.02 | 178.9
174 | Story39 | B19 | 250UB37.3 | Beam | 300PLUS-300 | Steel I/Wide Flange | 146 | 256 | 47.5 | 4800 | 0.02 | 178.9
175 | Story39 | B20 | 250UB37.3 | Beam | 300PLUS-300 | Steel I/Wide Flange | 146 | 256 | 47.5 | 4800 | 0.02 | 178.9
176 | Story39 | B21 | 250UB37.3 | Beam | 300PLUS-300 | Steel I/Wide Flange | 146 | 256 | 47.5 | 4800 | 0.02 | 178.9
177 | Story39 | B22 | 250UB37.3 | Beam | 300PLUS-300 | Steel I/Wide Flange | 146 | 256 | 47.5 | 4800 | 0.02 | 178.9
178 | Story39 | B23 | 250UB37.3 | Beam | 300PLUS-300 | Steel I/Wide Flange | 146 | 256 | 47.5 | 4800 | 0.02 | 178.9
179 | Story39 | B24 | 250UB37.3 | Beam | 300PLUS-300 | Steel I/Wide Flange | 146 | 256 | 47.5 | 4800 | 0.02 | 178.9
180 | Story39 | B25 | 250UB37.3 | Beam | 300PLUS-300 | Steel I/Wide Flange | 146 | 256 | 47.5 | 4800 | 0.02 | 178.9
181 | Story39 | B26 | 250UB37.3 | Beam | 300PLUS-300 | Steel I/Wide Flange | 146 | 256 | 47.5 | 4800 | 0.02 | 178.9
182 | Story39 | B27 | 250UB37.3 | Beam | 300PLUS-300 | Steel I/Wide Flange | 146 | 256 | 47.5 | 4800 | 0.02 | 178.9
183 | Story39 | B28 | 250UB37.3 | Beam | 300PLUS-300 | Steel I/Wide Flange | 146 | 256 | 47.5 | 4800 | 0.02 | 178.9
184 | Story39 | B29 | 250UB37.3 | Beam | 300PLUS-300 | Steel I/Wide Flange | 146 | 256 | 47.5 | 4800 | 0.02 | 178.9
185 | Story39 | B30 | 150UB18.0 | Beam | 300PLUS-300 | Steel I/Wide Flange | 75 | 155 | 23 | 4800 | 0.01 | 86.62
186 | Story39 | B31 | 150UB18.0 | Beam | 300PLUS-300 | Steel I/Wide Flange | 75 | 155 | 23 | 4800 | 0.01 | 86.62
187 | Story39 | B32 | 250UB37.3 | Beam | 300PLUS-300 | Steel I/Wide Flange | 146 | 256 | 47.5 | 4800 | 0.02 | 178.9
188 | Story39 | B33 | 250UB37.3 | Beam | 300PLUS-300 | Steel I/Wide Flange | 146 | 256 | 47.5 | 4800 | 0.02 | 178.9
189 | Story39 | B34 | 250UB37.3 | Beam | 300PLUS-300 | Steel I/Wide Flange | 146 | 256 | 47.5 | 4800 | 0.02 | 178.9
190 | Story39 | B35 | 250UB37.3 | Beam | 300PLUS-300 | Steel I/Wide Flange | 146 | 256 | 47.5 | 4800 | 0.02 | 178.9
191 | Story39 | B36 | 250UB37.3 | Beam | 300PLUS-300 | Steel I/Wide Flange | 146 | 256 | 47.5 | 4800 | 0.02 | 178.9
192 | Story39 | B40 | 250UB37.3 | Beam | 300PLUS-300 | Steel I/Wide Flange | 146 | 256 | 47.5 | 4800 | 0.02 | 178.9
193 | Story39 | B41 | 250UB37.3 | Beam | 300PLUS-300 | Steel I/Wide Flange | 146 | 256 | 47.5 | 4800 | 0.02 | 178.9
194 | Story39 | B42 | 250UB37.3 | Beam | 300PLUS-300 | Steel I/Wide Flange | 146 | 256 | 47.5 | 4800 | 0.02 | 178.9
195 | Story39 | B43 | 250UB37.3 | Beam | 300PLUS-300 | Steel I/Wide Flange | 146 | 256 | 47.5 | 4800 | 0.02 | 178.9
196 | Story39 | B44 | 250UB37.3 | Beam | 300PLUS-300 | Steel I/Wide Flange | 146 | 256 | 47.5 | 4800 | 0.02 | 178.9
197 | Story39 | B45 | 150UB18.0 | Beam | 300PLUS-300 | Steel I/Wide Flange | 75 | 155 | 23 | 4800 | 0.01 | 86.62
198 | Story39 | B46 | 150UB18.0 | Beam | 300PLUS-300 | Steel I/Wide Flange | 75 | 155 | 23 | 4800 | 0.01 | 86.62
199 | Story39 | B47 | 250UB37.3 | Beam | 300PLUS-300 | Steel I/Wide Flange | 146 | 256 | 47.5 | 4800 | 0.02 | 178.9
200 | Story39 | B48 | 250UB37.3 | Beam | 300PLUS-300 | Steel I/Wide Flange | 146 | 256 | 47.5 | 4800 | 0.02 | 178.9
201 | Story39 | B49 | 250UB37.3 | Beam | 300PLUS-300 | Steel I/Wide Flange | 146 | 256 | 47.5 | 4800 | 0.02 | 178.9
202 | Story39 | B50 | 250UB37.3 | Beam | 300PLUS-300 | Steel I/Wide Flange | 146 | 256 | 47.5 | 4800 | 0.02 | 178.9
203 | Story39 | B51 | 250UB37.3 | Beam | 300PLUS-300 | Steel I/Wide Flange | 146 | 256 | 47.5 | 4800 | 0.02 | 178.9
204 | Story39 | B52 | 250UB37.3 | Beam | 300PLUS-300 | Steel I/Wide Flange | 146 | 256 | 47.5 | 4800 | 0.02 | 178.9
205 | Story39 | B54 | 250UB37.3 | Beam | 300PLUS-300 | Steel I/Wide Flange | 146 | 256 | 47.5 | 4800 | 0.02 | 178.9
206 | Story39 | B55 | 250UB37.3 | Beam | 300PLUS-300 | Steel I/Wide Flange | 146 | 256 | 47.5 | 4800 | 0.02 | 178.9
207 | Story39 | B56 | 250UB37.3 | Beam | 300PLUS-300 | Steel I/Wide Flange | 146 | 256 | 47.5 | 4800 | 0.02 | 178.9
208 | Story39 | B57 | 250UB37.3 | Beam | 300PLUS-300 | Steel I/Wide Flange | 146 | 256 | 47.5 | 4800 | 0.02 | 178.9
209 | Story39 | B58 | 250UB37.3 | Beam | 300PLUS-300 | Steel I/Wide Flange | 146 | 256 | 47.5 | 4800 | 0.02 | 178.9
210 | Story39 | B59 | 250UB37.3 | Beam | 300PLUS-300 | Steel I/Wide Flange | 146 | 256 | 47.5 | 4800 | 0.02 | 178.9
211 | Story39 | B60 | 150UB18.0 | Beam | 300PLUS-300 | Steel I/Wide Flange | 75 | 155 | 23 | 4800 | 0.01 | 86.62
212 | Story39 | B61 | 150UB18.0 | Beam | 300PLUS-300 | Steel I/Wide Flange | 75 | 155 | 23 | 4800 | 0.01 | 86.62
213 | Story39 | B62 | 250UB37.3 | Beam | 300PLUS-300 | Steel I/Wide Flange | 146 | 256 | 47.5 | 4800 | 0.02 | 178.9
214 | Story39 | B63 | 250UB37.3 | Beam | 300PLUS-300 | Steel I/Wide Flange | 146 | 256 | 47.5 | 4800 | 0.02 | 178.9
215 | Story39 | B64 | 250UB37.3 | Beam | 300PLUS-300 | Steel I/Wide Flange | 146 | 256 | 47.5 | 4800 | 0.02 | 178.9
216 | Story39 | B65 | 250UB37.3 | Beam | 300PLUS-300 | Steel I/Wide Flange | 146 | 256 | 47.5 | 4800 | 0.02 | 178.9
217 | Story39 | B66 | 250UB37.3 | Beam | 300PLUS-300 | Steel I/Wide Flange | 146 | 256 | 47.5 | 4800 | 0.02 | 178.9
218 | Story39 | B67 | 250UB37.3 | Beam | 300PLUS-300 | Steel I/Wide Flange | 146 | 256 | 47.5 | 4800 | 0.02 | 178.9
219 | Story39 | B68 | 250UB37.3 | Beam | 300PLUS-300 | Steel I/Wide Flange | 146 | 256 | 47.5 | 4800 | 0.02 | 178.9
220 | Story39 | B69 | 250UB37.3 | Beam | 300PLUS-300 | Steel I/Wide Flange | 146 | 256 | 47.5 | 4800 | 0.02 | 178.9
221 | Story39 | B70 | 250UB37.3 | Beam | 300PLUS-300 | Steel I/Wide Flange | 146 | 256 | 47.5 | 4800 | 0.02 | 178.9
222 | Story39 | B71 | 250UB37.3 | Beam | 300PLUS-300 | Steel I/Wide Flange | 146 | 256 | 47.5 | 4800 | 0.02 | 178.9
223 | Story39 | B72 | 250UB37.3 | Beam | 300PLUS-300 | Steel I/Wide Flange | 146 | 256 | 47.5 | 4800 | 0.02 | 178.9
224 | Story39 | B73 | 250UB37.3 | Beam | 300PLUS-300 | Steel I/Wide Flange | 146 | 256 | 47.5 | 4800 | 0.02 | 178.9
225 | Story39 | B74 | 250UB37.3 | Beam | 300PLUS-300 | Steel I/Wide Flange | 146 | 256 | 47.5 | 4800 | 0.02 | 178.9
226 | Story39 | B75 | 150UB18.0 | Beam | 300PLUS-300 | Steel I/Wide Flange | 75 | 155 | 23 | 4800 | 0.01 | 86.62
227 | Story39 | B76 | 150UB18.0 | Beam | 300PLUS-300 | Steel I/Wide Flange | 75 | 155 | 23 | 4800 | 0.01 | 86.62
228 | Story39 | B77 | 150UB18.0 | Beam | 300PLUS-300 | Steel I/Wide Flange | 75 | 155 | 23 | 4800 | 0.01 | 86.62
229 | Story39 | B78 | 150UB18.0 | Beam | 300PLUS-300 | Steel I/Wide Flange | 75 | 155 | 23 | 4800 | 0.01 | 86.62
230 | Story39 | B79 | 150UB18.0 | Beam | 300PLUS-300 | Steel I/Wide Flange | 75 | 155 | 23 | 4800 | 0.01 | 86.62
231 | Story39 | B80 | 150UB18.0 | Beam | 300PLUS-300 | Steel I/Wide Flange | 75 | 155 | 23 | 4800 | 0.01 | 86.62
232 | Story39 | B81 | 150UB18.0 | Beam | 300PLUS-300 | Steel I/Wide Flange | 75 | 155 | 23 | 4800 | 0.01 | 86.62
233 | Story39 | B82 | 150UB18.0 | Beam | 300PLUS-300 | Steel I/Wide Flange | 75 | 155 | 23 | 4800 | 0.01 | 86.62
234 | Story38 | B1 | 150UB18.0 | Beam | 300PLUS-300 | Steel I/Wide Flange | 75 | 155 | 23 | 4800 | 0.01 | 86.62
235 | Story38 | B2 | 150UB18.0 | Beam | 300PLUS-300 | Steel I/Wide Flange | 75 | 155 | 23 | 4800 | 0.01 | 86.62
236 | Story38 | B3 | 250UB37.3 | Beam | 300PLUS-300 | Steel I/Wide Flange | 146 | 256 | 47.5 | 4800 | 0.02 | 178.9
237 | Story38 | B4 | 150UB18.0 | Beam | 300PLUS-300 | Steel I/Wide Flange | 75 | 155 | 23 | 4800 | 0.01 | 86.62
238 | Story38 | B5 | 250UB37.3 | Beam | 300PLUS-300 | Steel I/Wide Flange | 146 | 256 | 47.5 | 4800 | 0.02 | 178.9
239 | Story38 | B6 | 150UB18.0 | Beam | 300PLUS-300 | Steel I/Wide Flange | 75 | 155 | 23 | 4800 | 0.01 | 86.62
240 | Story38 | B7 | 250UB37.3 | Beam | 300PLUS-300 | Steel I/Wide Flange | 146 | 256 | 47.5 | 4800 | 0.02 | 178.9
241 | Story38 | B8 | 150UB18.0 | Beam | 300PLUS-300 | Steel I/Wide Flange | 75 | 155 | 23 | 4800 | 0.01 | 86.62
242 | Story38 | B9 | 250UB37.3 | Beam | 300PLUS-300 | Steel I/Wide Flange | 146 | 256 | 47.5 | 4800 | 0.02 | 178.9
243 | Story38 | B10 | 150UB18.0 | Beam | 300PLUS-300 | Steel I/Wide Flange | 75 | 155 | 23 | 4800 | 0.01 | 86.62
244 | Story38 | B11 | 250UB37.3 | Beam | 300PLUS-300 | Steel I/Wide Flange | 146 | 256 | 47.5 | 4800 | 0.02 | 178.9
245 | Story38 | B12 | 150UB18.0 | Beam | 300PLUS-300 | Steel I/Wide Flange | 75 | 155 | 23 | 4800 | 0.01 | 86.62
246 | Story38 | B13 | 250UB37.3 | Beam | 300PLUS-300 | Steel I/Wide Flange | 146 | 256 | 47.5 | 4800 | 0.02 | 178.9
247 | Story38 | B14 | 150UB18.0 | Beam | 300PLUS-300 | Steel I/Wide Flange | 75 | 155 | 23 | 4800 | 0.01 | 86.62
248 | Story38 | B15 | 150UB18.0 | Beam | 300PLUS-300 | Steel I/Wide Flange | 75 | 155 | 23 | 4800 | 0.01 | 86.62
249 | Story38 | B16 | 150UB18.0 | Beam | 300PLUS-300 | Steel I/Wide Flange | 75 | 155 | 23 | 4800 | 0.01 | 86.62
250 | Story38 | B17 | 250UB37.3 | Beam | 300PLUS-300 | Steel I/Wide Flange | 146 | 256 | 47.5 | 4800 | 0.02 | 178.9
251 | Story38 | B18 | 250UB37.3 | Beam | 300PLUS-300 | Steel I/Wide Flange | 146 | 256 | 47.5 | 4800 | 0.02 | 178.9
252 | Story38 | B19 | 250UB37.3 | Beam | 300PLUS-300 | Steel I/Wide Flange | 146 | 256 | 47.5 | 4800 | 0.02 | 178.9
253 | Story38 | B20 | 250UB37.3 | Beam | 300PLUS-300 | Steel I/Wide Flange | 146 | 256 | 47.5 | 4800 | 0.02 | 178.9
254 | Story38 | B21 | 250UB37.3 | Beam | 300PLUS-300 | Steel I/Wide Flange | 146 | 256 | 47.5 | 4800 | 0.02 | 178.9
255 | Story38 | B22 | 250UB37.3 | Beam | 300PLUS-300 | Steel I/Wide Flange | 146 | 256 | 47.5 | 4800 | 0.02 | 178.9
256 | Story38 | B23 | 250UB37.3 | Beam | 300PLUS-300 | Steel I/Wide Flange | 146 | 256 | 47.5 | 4800 | 0.02 | 178.9
257 | Story38 | B24 | 250UB37.3 | Beam | 300PLUS-300 | Steel I/Wide Flange | 146 | 256 | 47.5 | 4800 | 0.02 | 178.9
258 | Story38 | B25 | 250UB37.3 | Beam | 300PLUS-300 | Steel I/Wide Flange | 146 | 256 | 47.5 | 4800 | 0.02 | 178.9
259 | Story38 | B26 | 250UB37.3 | Beam | 300PLUS-300 | Steel I/Wide Flange | 146 | 256 | 47.5 | 4800 | 0.02 | 178.9
260 | Story38 | B27 | 250UB37.3 | Beam | 300PLUS-300 | Steel I/Wide Flange | 146 | 256 | 47.5 | 4800 | 0.02 | 178.9
261 | Story38 | B28 | 250UB37.3 | Beam | 300PLUS-300 | Steel I/Wide Flange | 146 | 256 | 47.5 | 4800 | 0.02 | 178.9
262 | Story38 | B29 | 250UB37.3 | Beam | 300PLUS-300 | Steel I/Wide Flange | 146 | 256 | 47.5 | 4800 | 0.02 | 178.9
263 | Story38 | B30 | 150UB18.0 | Beam | 300PLUS-300 | Steel I/Wide Flange | 75 | 155 | 23 | 4800 | 0.01 | 86.62
264 | Story38 | B31 | 150UB18.0 | Beam | 300PLUS-300 | Steel I/Wide Flange | 75 | 155 | 23 | 4800 | 0.01 | 86.62
265 | Story38 | B32 | 250UB37.3 | Beam | 300PLUS-300 | Steel I/Wide Flange | 146 | 256 | 47.5 | 4800 | 0.02 | 178.9
266 | Story38 | B33 | 250UB37.3 | Beam | 300PLUS-300 | Steel I/Wide Flange | 146 | 256 | 47.5 | 4800 | 0.02 | 178.9
267 | Story38 | B34 | 250UB37.3 | Beam | 300PLUS-300 | Steel I/Wide Flange | 146 | 256 | 47.5 | 4800 | 0.02 | 178.9
268 | Story38 | B35 | 250UB37.3 | Beam | 300PLUS-300 | Steel I/Wide Flange | 146 | 256 | 47.5 | 4800 | 0.02 | 178.9
269 | Story38 | B36 | 250UB37.3 | Beam | 300PLUS-300 | Steel I/Wide Flange | 146 | 256 | 47.5 | 4800 | 0.02 | 178.9
270 | Story38 | B40 | 250UB37.3 | Beam | 300PLUS-300 | Steel I/Wide Flange | 146 | 256 | 47.5 | 4800 | 0.02 | 178.9
271 | Story38 | B41 | 250UB37.3 | Beam | 300PLUS-300 | Steel I/Wide Flange | 146 | 256 | 47.5 | 4800 | 0.02 | 178.9
272 | Story38 | B42 | 250UB37.3 | Beam | 300PLUS-300 | Steel I/Wide Flange | 146 | 256 | 47.5 | 4800 | 0.02 | 178.9
273 | Story38 | B43 | 250UB37.3 | Beam | 300PLUS-300 | Steel I/Wide Flange | 146 | 256 | 47.5 | 4800 | 0.02 | 178.9
274 | Story38 | B44 | 250UB37.3 | Beam | 300PLUS-300 | Steel I/Wide Flange | 146 | 256 | 47.5 | 4800 | 0.02 | 178.9
275 | Story38 | B45 | 150UB18.0 | Beam | 300PLUS-300 | Steel I/Wide Flange | 75 | 155 | 23 | 4800 | 0.01 | 86.62
276 | Story38 | B46 | 150UB18.0 | Beam | 300PLUS-300 | Steel I/Wide Flange | 75 | 155 | 23 | 4800 | 0.01 | 86.62
277 | Story38 | B47 | 250UB37.3 | Beam | 300PLUS-300 | Steel I/Wide Flange | 146 | 256 | 47.5 | 4800 | 0.02 | 178.9
278 | Story38 | B48 | 250UB37.3 | Beam | 300PLUS-300 | Steel I/Wide Flange | 146 | 256 | 47.5 | 4800 | 0.02 | 178.9
279 | Story38 | B49 | 250UB37.3 | Beam | 300PLUS-300 | Steel I/Wide Flange | 146 | 256 | 47.5 | 4800 | 0.02 | 178.9
280 | Story38 | B50 | 250UB37.3 | Beam | 300PLUS-300 | Steel I/Wide Flange | 146 | 256 | 47.5 | 4800 | 0.02 | 178.9
281 | Story38 | B51 | 250UB37.3 | Beam | 300PLUS-300 | Steel I/Wide Flange | 146 | 256 | 47.5 | 4800 | 0.02 | 178.9
282 | Story38 | B52 | 250UB37.3 | Beam | 300PLUS-300 | Steel I/Wide Flange | 146 | 256 | 47.5 | 4800 | 0.02 | 178.9
283 | Story38 | B54 | 250UB37.3 | Beam | 300PLUS-300 | Steel I/Wide Flange | 146 | 256 | 47.5 | 4800 | 0.02 | 178.9
284 | Story38 | B55 | 250UB37.3 | Beam | 300PLUS-300 | Steel I/Wide Flange | 146 | 256 | 47.5 | 4800 | 0.02 | 178.9
285 | Story38 | B56 | 250UB37.3 | Beam | 300PLUS-300 | Steel I/Wide Flange | 146 | 256 | 47.5 | 4800 | 0.02 | 178.9
286 | Story38 | B57 | 250UB37.3 | Beam | 300PLUS-300 | Steel I/Wide Flange | 146 | 256 | 47.5 | 4800 | 0.02 | 178.9
287 | Story38 | B58 | 250UB37.3 | Beam | 300PLUS-300 | Steel I/Wide Flange | 146 | 256 | 47.5 | 4800 | 0.02 | 178.9
288 | Story38 | B59 | 250UB37.3 | Beam | 300PLUS-300 | Steel I/Wide Flange | 146 | 256 | 47.5 | 4800 | 0.02 | 178.9
289 | Story38 | B60 | 150UB18.0 | Beam | 300PLUS-300 | Steel I/Wide Flange | 75 | 155 | 23 | 4800 | 0.01 | 86.62
290 | Story38 | B61 | 150UB18.0 | Beam | 300PLUS-300 | Steel I/Wide Flange | 75 | 155 | 23 | 4800 | 0.01 | 86.62
291 | Story38 | B62 | 250UB37.3 | Beam | 300PLUS-300 | Steel I/Wide Flange | 146 | 256 | 47.5 | 4800 | 0.02 | 178.9
292 | Story38 | B63 | 250UB37.3 | Beam | 300PLUS-300 | Steel I/Wide Flange | 146 | 256 | 47.5 | 4800 | 0.02 | 178.9
293 | Story38 | B64 | 250UB37.3 | Beam | 300PLUS-300 | Steel I/Wide Flange | 146 | 256 | 47.5 | 4800 | 0.02 | 178.9
294 | Story38 | B65 | 250UB37.3 | Beam | 300PLUS-300 | Steel I/Wide Flange | 146 | 256 | 47.5 | 4800 | 0.02 | 178.9
295 | Story38 | B66 | 250UB37.3 | Beam | 300PLUS-300 | Steel I/Wide Flange | 146 | 256 | 47.5 | 4800 | 0.02 | 178.9
296 | Story38 | B67 | 250UB37.3 | Beam | 300PLUS-300 | Steel I/Wide Flange | 146 | 256 | 47.5 | 4800 | 0.02 | 178.9
297 | Story38 | B68 | 250UB37.3 | Beam | 300PLUS-300 | Steel I/Wide Flange | 146 | 256 | 47.5 | 4800 | 0.02 | 178.9
298 | Story38 | B69 | 250UB37.3 | Beam | 300PLUS-300 | Steel I/Wide Flange | 146 | 256 | 47.5 | 4800 | 0.02 | 178.9
299 | Story38 | B70 | 250UB37.3 | Beam | 300PLUS-300 | Steel I/Wide Flange | 146 | 256 | 47.5 | 4800 | 0.02 | 178.9
300 | Story38 | B71 | 250UB37.3 | Beam | 300PLUS-300 | Steel I/Wide Flange | 146 | 256 | 47.5 | 4800 | 0.02 | 178.9
301 | Story38 | B72 | 250UB37.3 | Beam | 300PLUS-300 | Steel I/Wide Flange | 146 | 256 | 47.5 | 4800 | 0.02 | 178.9
302 | Story38 | B73 | 250UB37.3 | Beam | 300PLUS-300 | Steel I/Wide Flange | 146 | 256 | 47.5 | 4800 | 0.02 | 178.9
303 | Story38 | B74 | 250UB37.3 | Beam | 300PLUS-300 | Steel I/Wide Flange | 146 | 256 | 47.5 | 4800 | 0.02 | 178.9
304 | Story38 | B75 | 150UB18.0 | Beam | 300PLUS-300 | Steel I/Wide Flange | 75 | 155 | 23 | 4800 | 0.01 | 86.62
305 | Story38 | B76 | 150UB18.0 | Beam | 300PLUS-300 | Steel I/Wide Flange | 75 | 155 | 23 | 4800 | 0.01 | 86.62
306 | Story38 | B77 | 150UB18.0 | Beam | 300PLUS-300 | Steel I/Wide Flange | 75 | 155 | 23 | 4800 | 0.01 | 86.62
307 | Story38 | B78 | 150UB18.0 | Beam | 300PLUS-300 | Steel I/Wide Flange | 75 | 155 | 23 | 4800 | 0.01 | 86.62
308 | Story38 | B79 | 150UB18.0 | Beam | 300PLUS-300 | Steel I/Wide Flange | 75 | 155 | 23 | 4800 | 0.01 | 86.62
309 | Story38 | B80 | 150UB18.0 | Beam | 300PLUS-300 | Steel I/Wide Flange | 75 | 155 | 23 | 4800 | 0.01 | 86.62
310 | Story38 | B81 | 150UB18.0 | Beam | 300PLUS-300 | Steel I/Wide Flange | 75 | 155 | 23 | 4800 | 0.01 | 86.62
311 | Story38 | B82 | 150UB18.0 | Beam | 300PLUS-300 | Steel I/Wide Flange | 75 | 155 | 23 | 4800 | 0.01 | 86.62
312 | Story37 | B1 | 150UB18.0 | Beam | 300PLUS-300 | Steel I/Wide Flange | 75 | 155 | 23 | 4800 | 0.01 | 86.62
313 | Story37 | B2 | 150UB18.0 | Beam | 300PLUS-300 | Steel I/Wide Flange | 75 | 155 | 23 | 4800 | 0.01 | 86.62
314 | Story37 | B3 | 250UB37.3 | Beam | 300PLUS-300 | Steel I/Wide Flange | 146 | 256 | 47.5 | 4800 | 0.02 | 178.9
315 | Story37 | B4 | 150UB18.0 | Beam | 300PLUS-300 | Steel I/Wide Flange | 75 | 155 | 23 | 4800 | 0.01 | 86.62
316 | Story37 | B5 | 250UB37.3 | Beam | 300PLUS-300 | Steel I/Wide Flange | 146 | 256 | 47.5 | 4800 | 0.02 | 178.9
317 | Story37 | B6 | 150UB18.0 | Beam | 300PLUS-300 | Steel I/Wide Flange | 75 | 155 | 23 | 4800 | 0.01 | 86.62
318 | Story37 | B7 | 250UB37.3 | Beam | 300PLUS-300 | Steel I/Wide Flange | 146 | 256 | 47.5 | 4800 | 0.02 | 178.9
319 | Story37 | B8 | 150UB18.0 | Beam | 300PLUS-300 | Steel I/Wide Flange | 75 | 155 | 23 | 4800 | 0.01 | 86.62
320 | Story37 | B9 | 250UB37.3 | Beam | 300PLUS-300 | Steel I/Wide Flange | 146 | 256 | 47.5 | 4800 | 0.02 | 178.9
321 | Story37 | B10 | 150UB18.0 | Beam | 300PLUS-300 | Steel I/Wide Flange | 75 | 155 | 23 | 4800 | 0.01 | 86.62
322 | Story37 | B11 | 250UB37.3 | Beam | 300PLUS-300 | Steel I/Wide Flange | 146 | 256 | 47.5 | 4800 | 0.02 | 178.9
323 | Story37 | B12 | 150UB18.0 | Beam | 300PLUS-300 | Steel I/Wide Flange | 75 | 155 | 23 | 4800 | 0.01 | 86.62
324 | Story37 | B13 | 250UB37.3 | Beam | 300PLUS-300 | Steel I/Wide Flange | 146 | 256 | 47.5 | 4800 | 0.02 | 178.9
325 | Story37 | B14 | 150UB18.0 | Beam | 300PLUS-300 | Steel I/Wide Flange | 75 | 155 | 23 | 4800 | 0.01 | 86.62
326 | Story37 | B15 | 150UB18.0 | Beam | 300PLUS-300 | Steel I/Wide Flange | 75 | 155 | 23 | 4800 | 0.01 | 86.62
327 | Story37 | B16 | 150UB18.0 | Beam | 300PLUS-300 | Steel I/Wide Flange | 75 | 155 | 23 | 4800 | 0.01 | 86.62
328 | Story37 | B17 | 250UB37.3 | Beam | 300PLUS-300 | Steel I/Wide Flange | 146 | 256 | 47.5 | 4800 | 0.02 | 178.9
329 | Story37 | B18 | 250UB37.3 | Beam | 300PLUS-300 | Steel I/Wide Flange | 146 | 256 | 47.5 | 4800 | 0.02 | 178.9
330 | Story37 | B19 | 250UB37.3 | Beam | 300PLUS-300 | Steel I/Wide Flange | 146 | 256 | 47.5 | 4800 | 0.02 | 178.9
331 | Story37 | B20 | 250UB37.3 | Beam | 300PLUS-300 | Steel I/Wide Flange | 146 | 256 | 47.5 | 4800 | 0.02 | 178.9
332 | Story37 | B21 | 250UB37.3 | Beam | 300PLUS-300 | Steel I/Wide Flange | 146 | 256 | 47.5 | 4800 | 0.02 | 178.9
333 | Story37 | B22 | 250UB37.3 | Beam | 300PLUS-300 | Steel I/Wide Flange | 146 | 256 | 47.5 | 4800 | 0.02 | 178.9
334 | Story37 | B23 | 250UB37.3 | Beam | 300PLUS-300 | Steel I/Wide Flange | 146 | 256 | 47.5 | 4800 | 0.02 | 178.9
335 | Story37 | B24 | 250UB37.3 | Beam | 300PLUS-300 | Steel I/Wide Flange | 146 | 256 | 47.5 | 4800 | 0.02 | 178.9
336 | Story37 | B25 | 250UB37.3 | Beam | 300PLUS-300 | Steel I/Wide Flange | 146 | 256 | 47.5 | 4800 | 0.02 | 178.9
337 | Story37 | B26 | 250UB37.3 | Beam | 300PLUS-300 | Steel I/Wide Flange | 146 | 256 | 47.5 | 4800 | 0.02 | 178.9
338 | Story37 | B27 | 250UB37.3 | Beam | 300PLUS-300 | Steel I/Wide Flange | 146 | 256 | 47.5 | 4800 | 0.02 | 178.9
339 | Story37 | B28 | 250UB37.3 | Beam | 300PLUS-300 | Steel I/Wide Flange | 146 | 256 | 47.5 | 4800 | 0.02 | 178.9
340 | Story37 | B29 | 250UB37.3 | Beam | 300PLUS-300 | Steel I/Wide Flange | 146 | 256 | 47.5 | 4800 | 0.02 | 178.9
341 | Story37 | B30 | 150UB18.0 | Beam | 300PLUS-300 | Steel I/Wide Flange | 75 | 155 | 23 | 4800 | 0.01 | 86.62
342 | Story37 | B31 | 150UB18.0 | Beam | 300PLUS-300 | Steel I/Wide Flange | 75 | 155 | 23 | 4800 | 0.01 | 86.62
343 | Story37 | B32 | 250UB37.3 | Beam | 300PLUS-300 | Steel I/Wide Flange | 146 | 256 | 47.5 | 4800 | 0.02 | 178.9
344 | Story37 | B33 | 250UB37.3 | Beam | 300PLUS-300 | Steel I/Wide Flange | 146 | 256 | 47.5 | 4800 | 0.02 | 178.9
345 | Story37 | B34 | 250UB37.3 | Beam | 300PLUS-300 | Steel I/Wide Flange | 146 | 256 | 47.5 | 4800 | 0.02 | 178.9
346 | Story37 | B35 | 250UB37.3 | Beam | 300PLUS-300 | Steel I/Wide Flange | 146 | 256 | 47.5 | 4800 | 0.02 | 178.9
347 | Story37 | B36 | 250UB37.3 | Beam | 300PLUS-300 | Steel I/Wide Flange | 146 | 256 | 47.5 | 4800 | 0.02 | 178.9
348 | Story37 | B40 | 250UB37.3 | Beam | 300PLUS-300 | Steel I/Wide Flange | 146 | 256 | 47.5 | 4800 | 0.02 | 178.9
349 | Story37 | B41 | 250UB37.3 | Beam | 300PLUS-300 | Steel I/Wide Flange | 146 | 256 | 47.5 | 4800 | 0.02 | 178.9
350 | Story37 | B42 | 250UB37.3 | Beam | 300PLUS-300 | Steel I/Wide Flange | 146 | 256 | 47.5 | 4800 | 0.02 | 178.9
351 | Story37 | B43 | 250UB37.3 | Beam | 300PLUS-300 | Steel I/Wide Flange | 146 | 256 | 47.5 | 4800 | 0.02 | 178.9
352 | Story37 | B44 | 250UB37.3 | Beam | 300PLUS-300 | Steel I/Wide Flange | 146 | 256 | 47.5 | 4800 | 0.02 | 178.9
353 | Story37 | B45 | 150UB18.0 | Beam | 300PLUS-300 | Steel I/Wide Flange | 75 | 155 | 23 | 4800 | 0.01 | 86.62
354 | Story37 | B46 | 150UB18.0 | Beam | 300PLUS-300 | Steel I/Wide Flange | 75 | 155 | 23 | 4800 | 0.01 | 86.62
355 | Story37 | B47 | 250UB37.3 | Beam | 300PLUS-300 | Steel I/Wide Flange | 146 | 256 | 47.5 | 4800 | 0.02 | 178.9
356 | Story37 | B48 | 250UB37.3 | Beam | 300PLUS-300 | Steel I/Wide Flange | 146 | 256 | 47.5 | 4800 | 0.02 | 178.9
357 | Story37 | B49 | 250UB37.3 | Beam | 300PLUS-300 | Steel I/Wide Flange | 146 | 256 | 47.5 | 4800 | 0.02 | 178.9
358 | Story37 | B50 | 250UB37.3 | Beam | 300PLUS-300 | Steel I/Wide Flange | 146 | 256 | 47.5 | 4800 | 0.02 | 178.9
359 | Story37 | B51 | 250UB37.3 | Beam | 300PLUS-300 | Steel I/Wide Flange | 146 | 256 | 47.5 | 4800 | 0.02 | 178.9
360 | Story37 | B52 | 250UB37.3 | Beam | 300PLUS-300 | Steel I/Wide Flange | 146 | 256 | 47.5 | 4800 | 0.02 | 178.9
361 | Story37 | B54 | 250UB37.3 | Beam | 300PLUS-300 | Steel I/Wide Flange | 146 | 256 | 47.5 | 4800 | 0.02 | 178.9
362 | Story37 | B55 | 250UB37.3 | Beam | 300PLUS-300 | Steel I/Wide Flange | 146 | 256 | 47.5 | 4800 | 0.02 | 178.9
363 | Story37 | B56 | 250UB37.3 | Beam | 300PLUS-300 | Steel I/Wide Flange | 146 | 256 | 47.5 | 4800 | 0.02 | 178.9
364 | Story37 | B57 | 250UB37.3 | Beam | 300PLUS-300 | Steel I/Wide Flange | 146 | 256 | 47.5 | 4800 | 0.02 | 178.9
365 | Story37 | B58 | 250UB37.3 | Beam | 300PLUS-300 | Steel I/Wide Flange | 146 | 256 | 47.5 | 4800 | 0.02 | 178.9
366 | Story37 | B59 | 250UB37.3 | Beam | 300PLUS-300 | Steel I/Wide Flange | 146 | 256 | 47.5 | 4800 | 0.02 | 178.9
367 | Story37 | B60 | 150UB18.0 | Beam | 300PLUS-300 | Steel I/Wide Flange | 75 | 155 | 23 | 4800 | 0.01 | 86.62
368 | Story37 | B61 | 150UB18.0 | Beam | 300PLUS-300 | Steel I/Wide Flange | 75 | 155 | 23 | 4800 | 0.01 | 86.62
369 | Story37 | B62 | 250UB37.3 | Beam | 300PLUS-300 | Steel I/Wide Flange | 146 | 256 | 47.5 | 4800 | 0.02 | 178.9
370 | Story37 | B63 | 250UB37.3 | Beam | 300PLUS-300 | Steel I/Wide Flange | 146 | 256 | 47.5 | 4800 | 0.02 | 178.9
371 | Story37 | B64 | 250UB37.3 | Beam | 300PLUS-300 | Steel I/Wide Flange | 146 | 256 | 47.5 | 4800 | 0.02 | 178.9
372 | Story37 | B65 | 250UB37.3 | Beam | 300PLUS-300 | Steel I/Wide Flange | 146 | 256 | 47.5 | 4800 | 0.02 | 178.9
373 | Story37 | B66 | 250UB37.3 | Beam | 300PLUS-300 | Steel I/Wide Flange | 146 | 256 | 47.5 | 4800 | 0.02 | 178.9
374 | Story37 | B67 | 250UB37.3 | Beam | 300PLUS-300 | Steel I/Wide Flange | 146 | 256 | 47.5 | 4800 | 0.02 | 178.9
375 | Story37 | B68 | 250UB37.3 | Beam | 300PLUS-300 | Steel I/Wide Flange | 146 | 256 | 47.5 | 4800 | 0.02 | 178.9
376 | Story37 | B69 | 250UB37.3 | Beam | 300PLUS-300 | Steel I/Wide Flange | 146 | 256 | 47.5 | 4800 | 0.02 | 178.9
377 | Story37 | B70 | 250UB37.3 | Beam | 300PLUS-300 | Steel I/Wide Flange | 146 | 256 | 47.5 | 4800 | 0.02 | 178.9
378 | Story37 | B71 | 250UB37.3 | Beam | 300PLUS-300 | Steel I/Wide Flange | 146 | 256 | 47.5 | 4800 | 0.02 | 178.9
379 | Story37 | B72 | 250UB37.3 | Beam | 300PLUS-300 | Steel I/Wide Flange | 146 | 256 | 47.5 | 4800 | 0.02 | 178.9
380 | Story37 | B73 | 250UB37.3 | Beam | 300PLUS-300 | Steel I/Wide Flange | 146 | 256 | 47.5 | 4800 | 0.02 | 178.9
381 | Story37 | B74 | 250UB37.3 | Beam | 300PLUS-300 | Steel I/Wide Flange | 146 | 256 | 47.5 | 4800 | 0.02 | 178.9
382 | Story37 | B75 | 150UB18.0 | Beam | 300PLUS-300 | Steel I/Wide Flange | 75 | 155 | 23 | 4800 | 0.01 | 86.62
383 | Story37 | B76 | 150UB18.0 | Beam | 300PLUS-300 | Steel I/Wide Flange | 75 | 155 | 23 | 4800 | 0.01 | 86.62
384 | Story37 | B77 | 150UB18.0 | Beam | 300PLUS-300 | Steel I/Wide Flange | 75 | 155 | 23 | 4800 | 0.01 | 86.62
385 | Story37 | B78 | 150UB18.0 | Beam | 300PLUS-300 | Steel I/Wide Flange | 75 | 155 | 23 | 4800 | 0.01 | 86.62
386 | Story37 | B79 | 150UB18.0 | Beam | 300PLUS-300 | Steel I/Wide Flange | 75 | 155 | 23 | 4800 | 0.01 | 86.62
387 | Story37 | B80 | 150UB18.0 | Beam | 300PLUS-300 | Steel I/Wide Flange | 75 | 155 | 23 | 4800 | 0.01 | 86.62
388 | Story37 | B81 | 150UB18.0 | Beam | 300PLUS-300 | Steel I/Wide Flange | 75 | 155 | 23 | 4800 | 0.01 | 86.62
389 | Story37 | B82 | 150UB18.0 | Beam | 300PLUS-300 | Steel I/Wide Flange | 75 | 155 | 23 | 4800 | 0.01 | 86.62
390 | Story36 | B1 | 150UB18.0 | Beam | 300PLUS-300 | Steel I/Wide Flange | 75 | 155 | 23 | 4800 | 0.01 | 86.62
391 | Story36 | B2 | 150UB18.0 | Beam | 300PLUS-300 | Steel I/Wide Flange | 75 | 155 | 23 | 4800 | 0.01 | 86.62
392 | Story36 | B3 | 250UB37.3 | Beam | 300PLUS-300 | Steel I/Wide Flange | 146 | 256 | 47.5 | 4800 | 0.02 | 178.9
393 | Story36 | B4 | 150UB18.0 | Beam | 300PLUS-300 | Steel I/Wide Flange | 75 | 155 | 23 | 4800 | 0.01 | 86.62
394 | Story36 | B5 | 250UB37.3 | Beam | 300PLUS-300 | Steel I/Wide Flange | 146 | 256 | 47.5 | 4800 | 0.02 | 178.9
395 | Story36 | B6 | 150UB18.0 | Beam | 300PLUS-300 | Steel I/Wide Flange | 75 | 155 | 23 | 4800 | 0.01 | 86.62
396 | Story36 | B7 | 250UB37.3 | Beam | 300PLUS-300 | Steel I/Wide Flange | 146 | 256 | 47.5 | 4800 | 0.02 | 178.9
397 | Story36 | B8 | 150UB18.0 | Beam | 300PLUS-300 | Steel I/Wide Flange | 75 | 155 | 23 | 4800 | 0.01 | 86.62
398 | Story36 | B9 | 250UB37.3 | Beam | 300PLUS-300 | Steel I/Wide Flange | 146 | 256 | 47.5 | 4800 | 0.02 | 178.9
399 | Story36 | B10 | 150UB18.0 | Beam | 300PLUS-300 | Steel I/Wide Flange | 75 | 155 | 23 | 4800 | 0.01 | 86.62
400 | Story36 | B11 | 250UB37.3 | Beam | 300PLUS-300 | Steel I/Wide Flange | 146 | 256 | 47.5 | 4800 | 0.02 | 178.9
401 | Story36 | B12 | 150UB18.0 | Beam | 300PLUS-300 | Steel I/Wide Flange | 75 | 155 | 23 | 4800 | 0.01 | 86.62
402 | Story36 | B13 | 250UB37.3 | Beam | 300PLUS-300 | Steel I/Wide Flange | 146 | 256 | 47.5 | 4800 | 0.02 | 178.9
403 | Story36 | B14 | 150UB18.0 | Beam | 300PLUS-300 | Steel I/Wide Flange | 75 | 155 | 23 | 4800 | 0.01 | 86.62
404 | Story36 | B15 | 150UB18.0 | Beam | 300PLUS-300 | Steel I/Wide Flange | 75 | 155 | 23 | 4800 | 0.01 | 86.62
405 | Story36 | B16 | 150UB18.0 | Beam | 300PLUS-300 | Steel I/Wide Flange | 75 | 155 | 23 | 4800 | 0.01 | 86.62
406 | Story36 | B17 | 250UB37.3 | Beam | 300PLUS-300 | Steel I/Wide Flange | 146 | 256 | 47.5 | 4800 | 0.02 | 178.9
407 | Story36 | B18 | 250UB37.3 | Beam | 300PLUS-300 | Steel I/Wide Flange | 146 | 256 | 47.5 | 4800 | 0.02 | 178.9
408 | Story36 | B19 | 250UB37.3 | Beam | 300PLUS-300 | Steel I/Wide Flange | 146 | 256 | 47.5 | 4800 | 0.02 | 178.9
409 | Story36 | B20 | 250UB37.3 | Beam | 300PLUS-300 | Steel I/Wide Flange | 146 | 256 | 47.5 | 4800 | 0.02 | 178.9
410 | Story36 | B21 | 250UB37.3 | Beam | 300PLUS-300 | Steel I/Wide Flange | 146 | 256 | 47.5 | 4800 | 0.02 | 178.9
411 | Story36 | B22 | 250UB37.3 | Beam | 300PLUS-300 | Steel I/Wide Flange | 146 | 256 | 47.5 | 4800 | 0.02 | 178.9
412 | Story36 | B23 | 250UB37.3 | Beam | 300PLUS-300 | Steel I/Wide Flange | 146 | 256 | 47.5 | 4800 | 0.02 | 178.9
413 | Story36 | B24 | 250UB37.3 | Beam | 300PLUS-300 | Steel I/Wide Flange | 146 | 256 | 47.5 | 4800 | 0.02 | 178.9
414 | Story36 | B25 | 250UB37.3 | Beam | 300PLUS-300 | Steel I/Wide Flange | 146 | 256 | 47.5 | 4800 | 0.02 | 178.9
415 | Story36 | B26 | 250UB37.3 | Beam | 300PLUS-300 | Steel I/Wide Flange | 146 | 256 | 47.5 | 4800 | 0.02 | 178.9
416 | Story36 | B27 | 250UB37.3 | Beam | 300PLUS-300 | Steel I/Wide Flange | 146 | 256 | 47.5 | 4800 | 0.02 | 178.9
417 | Story36 | B28 | 250UB37.3 | Beam | 300PLUS-300 | Steel I/Wide Flange | 146 | 256 | 47.5 | 4800 | 0.02 | 178.9
418 | Story36 | B29 | 250UB37.3 | Beam | 300PLUS-300 | Steel I/Wide Flange | 146 | 256 | 47.5 | 4800 | 0.02 | 178.9
419 | Story36 | B30 | 150UB18.0 | Beam | 300PLUS-300 | Steel I/Wide Flange | 75 | 155 | 23 | 4800 | 0.01 | 86.62
420 | Story36 | B31 | 150UB18.0 | Beam | 300PLUS-300 | Steel I/Wide Flange | 75 | 155 | 23 | 4800 | 0.01 | 86.62
421 | Story36 | B32 | 250UB37.3 | Beam | 300PLUS-300 | Steel I/Wide Flange | 146 | 256 | 47.5 | 4800 | 0.02 | 178.9
422 | Story36 | B33 | 250UB37.3 | Beam | 300PLUS-300 | Steel I/Wide Flange | 146 | 256 | 47.5 | 4800 | 0.02 | 178.9
423 | Story36 | B34 | 250UB37.3 | Beam | 300PLUS-300 | Steel I/Wide Flange | 146 | 256 | 47.5 | 4800 | 0.02 | 178.9
424 | Story36 | B35 | 250UB37.3 | Beam | 300PLUS-300 | Steel I/Wide Flange | 146 | 256 | 47.5 | 4800 | 0.02 | 178.9
425 | Story36 | B36 | 250UB37.3 | Beam | 300PLUS-300 | Steel I/Wide Flange | 146 | 256 | 47.5 | 4800 | 0.02 | 178.9
426 | Story36 | B40 | 250UB37.3 | Beam | 300PLUS-300 | Steel I/Wide Flange | 146 | 256 | 47.5 | 4800 | 0.02 | 178.9
427 | Story36 | B41 | 250UB37.3 | Beam | 300PLUS-300 | Steel I/Wide Flange | 146 | 256 | 47.5 | 4800 | 0.02 | 178.9
428 | Story36 | B42 | 250UB37.3 | Beam | 300PLUS-300 | Steel I/Wide Flange | 146 | 256 | 47.5 | 4800 | 0.02 | 178.9
429 | Story36 | B43 | 250UB37.3 | Beam | 300PLUS-300 | Steel I/Wide Flange | 146 | 256 | 47.5 | 4800 | 0.02 | 178.9
430 | Story36 | B44 | 250UB37.3 | Beam | 300PLUS-300 | Steel I/Wide Flange | 146 | 256 | 47.5 | 4800 | 0.02 | 178.9
431 | Story36 | B45 | 150UB18.0 | Beam | 300PLUS-300 | Steel I/Wide Flange | 75 | 155 | 23 | 4800 | 0.01 | 86.62
432 | Story36 | B46 | 150UB18.0 | Beam | 300PLUS-300 | Steel I/Wide Flange | 75 | 155 | 23 | 4800 | 0.01 | 86.62
433 | Story36 | B47 | 250UB37.3 | Beam | 300PLUS-300 | Steel I/Wide Flange | 146 | 256 | 47.5 | 4800 | 0.02 | 178.9
434 | Story36 | B48 | 250UB37.3 | Beam | 300PLUS-300 | Steel I/Wide Flange | 146 | 256 | 47.5 | 4800 | 0.02 | 178.9
435 | Story36 | B49 | 250UB37.3 | Beam | 300PLUS-300 | Steel I/Wide Flange | 146 | 256 | 47.5 | 4800 | 0.02 | 178.9
436 | Story36 | B50 | 250UB37.3 | Beam | 300PLUS-300 | Steel I/Wide Flange | 146 | 256 | 47.5 | 4800 | 0.02 | 178.9
437 | Story36 | B51 | 250UB37.3 | Beam | 300PLUS-300 | Steel I/Wide Flange | 146 | 256 | 47.5 | 4800 | 0.02 | 178.9
438 | Story36 | B52 | 250UB37.3 | Beam | 300PLUS-300 | Steel I/Wide Flange | 146 | 256 | 47.5 | 4800 | 0.02 | 178.9
439 | Story36 | B54 | 250UB37.3 | Beam | 300PLUS-300 | Steel I/Wide Flange | 146 | 256 | 47.5 | 4800 | 0.02 | 178.9
440 | Story36 | B55 | 250UB37.3 | Beam | 300PLUS-300 | Steel I/Wide Flange | 146 | 256 | 47.5 | 4800 | 0.02 | 178.9
441 | Story36 | B56 | 250UB37.3 | Beam | 300PLUS-300 | Steel I/Wide Flange | 146 | 256 | 47.5 | 4800 | 0.02 | 178.9
442 | Story36 | B57 | 250UB37.3 | Beam | 300PLUS-300 | Steel I/Wide Flange | 146 | 256 | 47.5 | 4800 | 0.02 | 178.9
443 | Story36 | B58 | 250UB37.3 | Beam | 300PLUS-300 | Steel I/Wide Flange | 146 | 256 | 47.5 | 4800 | 0.02 | 178.9
444 | Story36 | B59 | 250UB37.3 | Beam | 300PLUS-300 | Steel I/Wide Flange | 146 | 256 | 47.5 | 4800 | 0.02 | 178.9
445 | Story36 | B60 | 150UB18.0 | Beam | 300PLUS-300 | Steel I/Wide Flange | 75 | 155 | 23 | 4800 | 0.01 | 86.62
446 | Story36 | B61 | 150UB18.0 | Beam | 300PLUS-300 | Steel I/Wide Flange | 75 | 155 | 23 | 4800 | 0.01 | 86.62
447 | Story36 | B62 | 250UB37.3 | Beam | 300PLUS-300 | Steel I/Wide Flange | 146 | 256 | 47.5 | 4800 | 0.02 | 178.9
448 | Story36 | B63 | 250UB37.3 | Beam | 300PLUS-300 | Steel I/Wide Flange | 146 | 256 | 47.5 | 4800 | 0.02 | 178.9
449 | Story36 | B64 | 250UB37.3 | Beam | 300PLUS-300 | Steel I/Wide Flange | 146 | 256 | 47.5 | 4800 | 0.02 | 178.9
450 | Story36 | B65 | 250UB37.3 | Beam | 300PLUS-300 | Steel I/Wide Flange | 146 | 256 | 47.5 | 4800 | 0.02 | 178.9
451 | Story36 | B66 | 250UB37.3 | Beam | 300PLUS-300 | Steel I/Wide Flange | 146 | 256 | 47.5 | 4800 | 0.02 | 178.9
452 | Story36 | B67 | 250UB37.3 | Beam | 300PLUS-300 | Steel I/Wide Flange | 146 | 256 | 47.5 | 4800 | 0.02 | 178.9
453 | Story36 | B68 | 250UB37.3 | Beam | 300PLUS-300 | Steel I/Wide Flange | 146 | 256 | 47.5 | 4800 | 0.02 | 178.9
454 | Story36 | B69 | 250UB37.3 | Beam | 300PLUS-300 | Steel I/Wide Flange | 146 | 256 | 47.5 | 4800 | 0.02 | 178.9
455 | Story36 | B70 | 250UB37.3 | Beam | 300PLUS-300 | Steel I/Wide Flange | 146 | 256 | 47.5 | 4800 | 0.02 | 178.9
456 | Story36 | B71 | 250UB37.3 | Beam | 300PLUS-300 | Steel I/Wide Flange | 146 | 256 | 47.5 | 4800 | 0.02 | 178.9
457 | Story36 | B72 | 250UB37.3 | Beam | 300PLUS-300 | Steel I/Wide Flange | 146 | 256 | 47.5 | 4800 | 0.02 | 178.9
458 | Story36 | B73 | 250UB37.3 | Beam | 300PLUS-300 | Steel I/Wide Flange | 146 | 256 | 47.5 | 4800 | 0.02 | 178.9
459 | Story36 | B74 | 250UB37.3 | Beam | 300PLUS-300 | Steel I/Wide Flange | 146 | 256 | 47.5 | 4800 | 0.02 | 178.9
460 | Story36 | B75 | 150UB18.0 | Beam | 300PLUS-300 | Steel I/Wide Flange | 75 | 155 | 23 | 4800 | 0.01 | 86.62
461 | Story36 | B76 | 150UB18.0 | Beam | 300PLUS-300 | Steel I/Wide Flange | 75 | 155 | 23 | 4800 | 0.01 | 86.62
462 | Story36 | B77 | 150UB18.0 | Beam | 300PLUS-300 | Steel I/Wide Flange | 75 | 155 | 23 | 4800 | 0.01 | 86.62
463 | Story36 | B78 | 150UB18.0 | Beam | 300PLUS-300 | Steel I/Wide Flange | 75 | 155 | 23 | 4800 | 0.01 | 86.62
464 | Story36 | B79 | 150UB18.0 | Beam | 300PLUS-300 | Steel I/Wide Flange | 75 | 155 | 23 | 4800 | 0.01 | 86.62
465 | Story36 | B80 | 150UB18.0 | Beam | 300PLUS-300 | Steel I/Wide Flange | 75 | 155 | 23 | 4800 | 0.01 | 86.62
466 | Story36 | B81 | 150UB18.0 | Beam | 300PLUS-300 | Steel I/Wide Flange | 75 | 155 | 23 | 4800 | 0.01 | 86.62
467 | Story36 | B82 | 150UB18.0 | Beam | 300PLUS-300 | Steel I/Wide Flange | 75 | 155 | 23 | 4800 | 0.01 | 86.62
468 | Story35 | B1 | 150UB18.0 | Beam | 300PLUS-300 | Steel I/Wide Flange | 75 | 155 | 23 | 4800 | 0.01 | 86.62
469 | Story35 | B2 | 150UB18.0 | Beam | 300PLUS-300 | Steel I/Wide Flange | 75 | 155 | 23 | 4800 | 0.01 | 86.62
470 | Story35 | B3 | 250UB37.3 | Beam | 300PLUS-300 | Steel I/Wide Flange | 146 | 256 | 47.5 | 4800 | 0.02 | 178.9
471 | Story35 | B4 | 150UB18.0 | Beam | 300PLUS-300 | Steel I/Wide Flange | 75 | 155 | 23 | 4800 | 0.01 | 86.62
472 | Story35 | B5 | 250UB37.3 | Beam | 300PLUS-300 | Steel I/Wide Flange | 146 | 256 | 47.5 | 4800 | 0.02 | 178.9
473 | Story35 | B6 | 150UB18.0 | Beam | 300PLUS-300 | Steel I/Wide Flange | 75 | 155 | 23 | 4800 | 0.01 | 86.62
474 | Story35 | B7 | 250UB37.3 | Beam | 300PLUS-300 | Steel I/Wide Flange | 146 | 256 | 47.5 | 4800 | 0.02 | 178.9
475 | Story35 | B8 | 150UB18.0 | Beam | 300PLUS-300 | Steel I/Wide Flange | 75 | 155 | 23 | 4800 | 0.01 | 86.62
476 | Story35 | B9 | 250UB37.3 | Beam | 300PLUS-300 | Steel I/Wide Flange | 146 | 256 | 47.5 | 4800 | 0.02 | 178.9
477 | Story35 | B10 | 150UB18.0 | Beam | 300PLUS-300 | Steel I/Wide Flange | 75 | 155 | 23 | 4800 | 0.01 | 86.62
478 | Story35 | B11 | 250UB37.3 | Beam | 300PLUS-300 | Steel I/Wide Flange | 146 | 256 | 47.5 | 4800 | 0.02 | 178.9
479 | Story35 | B12 | 150UB18.0 | Beam | 300PLUS-300 | Steel I/Wide Flange | 75 | 155 | 23 | 4800 | 0.01 | 86.62
480 | Story35 | B13 | 250UB37.3 | Beam | 300PLUS-300 | Steel I/Wide Flange | 146 | 256 | 47.5 | 4800 | 0.02 | 178.9
481 | Story35 | B14 | 150UB18.0 | Beam | 300PLUS-300 | Steel I/Wide Flange | 75 | 155 | 23 | 4800 | 0.01 | 86.62
482 | Story35 | B15 | 150UB18.0 | Beam | 300PLUS-300 | Steel I/Wide Flange | 75 | 155 | 23 | 4800 | 0.01 | 86.62
483 | Story35 | B16 | 150UB18.0 | Beam | 300PLUS-300 | Steel I/Wide Flange | 75 | 155 | 23 | 4800 | 0.01 | 86.62
484 | Story35 | B17 | 250UB37.3 | Beam | 300PLUS-300 | Steel I/Wide Flange | 146 | 256 | 47.5 | 4800 | 0.02 | 178.9
485 | Story35 | B18 | 250UB37.3 | Beam | 300PLUS-300 | Steel I/Wide Flange | 146 | 256 | 47.5 | 4800 | 0.02 | 178.9
486 | Story35 | B19 | 250UB37.3 | Beam | 300PLUS-300 | Steel I/Wide Flange | 146 | 256 | 47.5 | 4800 | 0.02 | 178.9
487 | Story35 | B20 | 250UB37.3 | Beam | 300PLUS-300 | Steel I/Wide Flange | 146 | 256 | 47.5 | 4800 | 0.02 | 178.9
488 | Story35 | B21 | 250UB37.3 | Beam | 300PLUS-300 | Steel I/Wide Flange | 146 | 256 | 47.5 | 4800 | 0.02 | 178.9
489 | Story35 | B22 | 250UB37.3 | Beam | 300PLUS-300 | Steel I/Wide Flange | 146 | 256 | 47.5 | 4800 | 0.02 | 178.9
490 | Story35 | B23 | 250UB37.3 | Beam | 300PLUS-300 | Steel I/Wide Flange | 146 | 256 | 47.5 | 4800 | 0.02 | 178.9
491 | Story35 | B24 | 250UB37.3 | Beam | 300PLUS-300 | Steel I/Wide Flange | 146 | 256 | 47.5 | 4800 | 0.02 | 178.9
492 | Story35 | B25 | 250UB37.3 | Beam | 300PLUS-300 | Steel I/Wide Flange | 146 | 256 | 47.5 | 4800 | 0.02 | 178.9
493 | Story35 | B26 | 250UB37.3 | Beam | 300PLUS-300 | Steel I/Wide Flange | 146 | 256 | 47.5 | 4800 | 0.02 | 178.9
494 | Story35 | B27 | 250UB37.3 | Beam | 300PLUS-300 | Steel I/Wide Flange | 146 | 256 | 47.5 | 4800 | 0.02 | 178.9
495 | Story35 | B28 | 250UB37.3 | Beam | 300PLUS-300 | Steel I/Wide Flange | 146 | 256 | 47.5 | 4800 | 0.02 | 178.9
496 | Story35 | B29 | 250UB37.3 | Beam | 300PLUS-300 | Steel I/Wide Flange | 146 | 256 | 47.5 | 4800 | 0.02 | 178.9
497 | Story35 | B30 | 150UB18.0 | Beam | 300PLUS-300 | Steel I/Wide Flange | 75 | 155 | 23 | 4800 | 0.01 | 86.62
498 | Story35 | B31 | 150UB18.0 | Beam | 300PLUS-300 | Steel I/Wide Flange | 75 | 155 | 23 | 4800 | 0.01 | 86.62
499 | Story35 | B32 | 250UB37.3 | Beam | 300PLUS-300 | Steel I/Wide Flange | 146 | 256 | 47.5 | 4800 | 0.02 | 178.9
500 | Story35 | B33 | 250UB37.3 | Beam | 300PLUS-300 | Steel I/Wide Flange | 146 | 256 | 47.5 | 4800 | 0.02 | 178.9
501 | Story35 | B34 | 250UB37.3 | Beam | 300PLUS-300 | Steel I/Wide Flange | 146 | 256 | 47.5 | 4800 | 0.02 | 178.9
502 | Story35 | B35 | 250UB37.3 | Beam | 300PLUS-300 | Steel I/Wide Flange | 146 | 256 | 47.5 | 4800 | 0.02 | 178.9
503 | Story35 | B36 | 250UB37.3 | Beam | 300PLUS-300 | Steel I/Wide Flange | 146 | 256 | 47.5 | 4800 | 0.02 | 178.9
504 | Story35 | B40 | 250UB37.3 | Beam | 300PLUS-300 | Steel I/Wide Flange | 146 | 256 | 47.5 | 4800 | 0.02 | 178.9
505 | Story35 | B41 | 250UB37.3 | Beam | 300PLUS-300 | Steel I/Wide Flange | 146 | 256 | 47.5 | 4800 | 0.02 | 178.9
506 | Story35 | B42 | 250UB37.3 | Beam | 300PLUS-300 | Steel I/Wide Flange | 146 | 256 | 47.5 | 4800 | 0.02 | 178.9
507 | Story35 | B43 | 250UB37.3 | Beam | 300PLUS-300 | Steel I/Wide Flange | 146 | 256 | 47.5 | 4800 | 0.02 | 178.9
508 | Story35 | B44 | 250UB37.3 | Beam | 300PLUS-300 | Steel I/Wide Flange | 146 | 256 | 47.5 | 4800 | 0.02 | 178.9
509 | Story35 | B45 | 150UB18.0 | Beam | 300PLUS-300 | Steel I/Wide Flange | 75 | 155 | 23 | 4800 | 0.01 | 86.62
510 | Story35 | B46 | 150UB18.0 | Beam | 300PLUS-300 | Steel I/Wide Flange | 75 | 155 | 23 | 4800 | 0.01 | 86.62
511 | Story35 | B47 | 250UB37.3 | Beam | 300PLUS-300 | Steel I/Wide Flange | 146 | 256 | 47.5 | 4800 | 0.02 | 178.9
512 | Story35 | B48 | 250UB37.3 | Beam | 300PLUS-300 | Steel I/Wide Flange | 146 | 256 | 47.5 | 4800 | 0.02 | 178.9
513 | Story35 | B49 | 250UB37.3 | Beam | 300PLUS-300 | Steel I/Wide Flange | 146 | 256 | 47.5 | 4800 | 0.02 | 178.9
514 | Story35 | B50 | 250UB37.3 | Beam | 300PLUS-300 | Steel I/Wide Flange | 146 | 256 | 47.5 | 4800 | 0.02 | 178.9
515 | Story35 | B51 | 250UB37.3 | Beam | 300PLUS-300 | Steel I/Wide Flange | 146 | 256 | 47.5 | 4800 | 0.02 | 178.9
516 | Story35 | B52 | 250UB37.3 | Beam | 300PLUS-300 | Steel I/Wide Flange | 146 | 256 | 47.5 | 4800 | 0.02 | 178.9
517 | Story35 | B54 | 250UB37.3 | Beam | 300PLUS-300 | Steel I/Wide Flange | 146 | 256 | 47.5 | 4800 | 0.02 | 178.9
518 | Story35 | B55 | 250UB37.3 | Beam | 300PLUS-300 | Steel I/Wide Flange | 146 | 256 | 47.5 | 4800 | 0.02 | 178.9
519 | Story35 | B56 | 250UB37.3 | Beam | 300PLUS-300 | Steel I/Wide Flange | 146 | 256 | 47.5 | 4800 | 0.02 | 178.9
520 | Story35 | B57 | 250UB37.3 | Beam | 300PLUS-300 | Steel I/Wide Flange | 146 | 256 | 47.5 | 4800 | 0.02 | 178.9
521 | Story35 | B58 | 250UB37.3 | Beam | 300PLUS-300 | Steel I/Wide Flange | 146 | 256 | 47.5 | 4800 | 0.02 | 178.9
522 | Story35 | B59 | 250UB37.3 | Beam | 300PLUS-300 | Steel I/Wide Flange | 146 | 256 | 47.5 | 4800 | 0.02 | 178.9
523 | Story35 | B60 | 150UB18.0 | Beam | 300PLUS-300 | Steel I/Wide Flange | 75 | 155 | 23 | 4800 | 0.01 | 86.62
524 | Story35 | B61 | 150UB18.0 | Beam | 300PLUS-300 | Steel I/Wide Flange | 75 | 155 | 23 | 4800 | 0.01 | 86.62
525 | Story35 | B62 | 250UB37.3 | Beam | 300PLUS-300 | Steel I/Wide Flange | 146 | 256 | 47.5 | 4800 | 0.02 | 178.9
526 | Story35 | B63 | 250UB37.3 | Beam | 300PLUS-300 | Steel I/Wide Flange | 146 | 256 | 47.5 | 4800 | 0.02 | 178.9
527 | Story35 | B64 | 250UB37.3 | Beam | 300PLUS-300 | Steel I/Wide Flange | 146 | 256 | 47.5 | 4800 | 0.02 | 178.9
528 | Story35 | B65 | 250UB37.3 | Beam | 300PLUS-300 | Steel I/Wide Flange | 146 | 256 | 47.5 | 4800 | 0.02 | 178.9
529 | Story35 | B66 | 250UB37.3 | Beam | 300PLUS-300 | Steel I/Wide Flange | 146 | 256 | 47.5 | 4800 | 0.02 | 178.9
530 | Story35 | B67 | 250UB37.3 | Beam | 300PLUS-300 | Steel I/Wide Flange | 146 | 256 | 47.5 | 4800 | 0.02 | 178.9
531 | Story35 | B68 | 250UB37.3 | Beam | 300PLUS-300 | Steel I/Wide Flange | 146 | 256 | 47.5 | 4800 | 0.02 | 178.9
532 | Story35 | B69 | 250UB37.3 | Beam | 300PLUS-300 | Steel I/Wide Flange | 146 | 256 | 47.5 | 4800 | 0.02 | 178.9
533 | Story35 | B70 | 250UB37.3 | Beam | 300PLUS-300 | Steel I/Wide Flange | 146 | 256 | 47.5 | 4800 | 0.02 | 178.9
534 | Story35 | B71 | 250UB37.3 | Beam | 300PLUS-300 | Steel I/Wide Flange | 146 | 256 | 47.5 | 4800 | 0.02 | 178.9
535 | Story35 | B72 | 250UB37.3 | Beam | 300PLUS-300 | Steel I/Wide Flange | 146 | 256 | 47.5 | 4800 | 0.02 | 178.9
536 | Story35 | B73 | 250UB37.3 | Beam | 300PLUS-300 | Steel I/Wide Flange | 146 | 256 | 47.5 | 4800 | 0.02 | 178.9
537 | Story35 | B74 | 250UB37.3 | Beam | 300PLUS-300 | Steel I/Wide Flange | 146 | 256 | 47.5 | 4800 | 0.02 | 178.9
538 | Story35 | B75 | 150UB18.0 | Beam | 300PLUS-300 | Steel I/Wide Flange | 75 | 155 | 23 | 4800 | 0.01 | 86.62
539 | Story35 | B76 | 150UB18.0 | Beam | 300PLUS-300 | Steel I/Wide Flange | 75 | 155 | 23 | 4800 | 0.01 | 86.62
540 | Story35 | B77 | 150UB18.0 | Beam | 300PLUS-300 | Steel I/Wide Flange | 75 | 155 | 23 | 4800 | 0.01 | 86.62
541 | Story35 | B78 | 150UB18.0 | Beam | 300PLUS-300 | Steel I/Wide Flange | 75 | 155 | 23 | 4800 | 0.01 | 86.62
542 | Story35 | B79 | 150UB18.0 | Beam | 300PLUS-300 | Steel I/Wide Flange | 75 | 155 | 23 | 4800 | 0.01 | 86.62
543 | Story35 | B80 | 150UB18.0 | Beam | 300PLUS-300 | Steel I/Wide Flange | 75 | 155 | 23 | 4800 | 0.01 | 86.62
544 | Story35 | B81 | 150UB18.0 | Beam | 300PLUS-300 | Steel I/Wide Flange | 75 | 155 | 23 | 4800 | 0.01 | 86.62
545 | Story35 | B82 | 150UB18.0 | Beam | 300PLUS-300 | Steel I/Wide Flange | 75 | 155 | 23 | 4800 | 0.01 | 86.62
546 | Story34 | B1 | 150UB18.0 | Beam | 300PLUS-300 | Steel I/Wide Flange | 75 | 155 | 23 | 4800 | 0.01 | 86.62
547 | Story34 | B2 | 150UB18.0 | Beam | 300PLUS-300 | Steel I/Wide Flange | 75 | 155 | 23 | 4800 | 0.01 | 86.62
548 | Story34 | B3 | 250UB37.3 | Beam | 300PLUS-300 | Steel I/Wide Flange | 146 | 256 | 47.5 | 4800 | 0.02 | 178.9
549 | Story34 | B4 | 150UB18.0 | Beam | 300PLUS-300 | Steel I/Wide Flange | 75 | 155 | 23 | 4800 | 0.01 | 86.62
550 | Story34 | B5 | 250UB37.3 | Beam | 300PLUS-300 | Steel I/Wide Flange | 146 | 256 | 47.5 | 4800 | 0.02 | 178.9
551 | Story34 | B6 | 150UB18.0 | Beam | 300PLUS-300 | Steel I/Wide Flange | 75 | 155 | 23 | 4800 | 0.01 | 86.62
552 | Story34 | B7 | 250UB37.3 | Beam | 300PLUS-300 | Steel I/Wide Flange | 146 | 256 | 47.5 | 4800 | 0.02 | 178.9
553 | Story34 | B8 | 150UB18.0 | Beam | 300PLUS-300 | Steel I/Wide Flange | 75 | 155 | 23 | 4800 | 0.01 | 86.62
554 | Story34 | B9 | 250UB37.3 | Beam | 300PLUS-300 | Steel I/Wide Flange | 146 | 256 | 47.5 | 4800 | 0.02 | 178.9
555 | Story34 | B10 | 150UB18.0 | Beam | 300PLUS-300 | Steel I/Wide Flange | 75 | 155 | 23 | 4800 | 0.01 | 86.62
556 | Story34 | B11 | 250UB37.3 | Beam | 300PLUS-300 | Steel I/Wide Flange | 146 | 256 | 47.5 | 4800 | 0.02 | 178.9
557 | Story34 | B12 | 150UB18.0 | Beam | 300PLUS-300 | Steel I/Wide Flange | 75 | 155 | 23 | 4800 | 0.01 | 86.62
558 | Story34 | B13 | 250UB37.3 | Beam | 300PLUS-300 | Steel I/Wide Flange | 146 | 256 | 47.5 | 4800 | 0.02 | 178.9
559 | Story34 | B14 | 150UB18.0 | Beam | 300PLUS-300 | Steel I/Wide Flange | 75 | 155 | 23 | 4800 | 0.01 | 86.62
560 | Story34 | B15 | 150UB18.0 | Beam | 300PLUS-300 | Steel I/Wide Flange | 75 | 155 | 23 | 4800 | 0.01 | 86.62
561 | Story34 | B16 | 150UB18.0 | Beam | 300PLUS-300 | Steel I/Wide Flange | 75 | 155 | 23 | 4800 | 0.01 | 86.62
562 | Story34 | B17 | 250UB37.3 | Beam | 300PLUS-300 | Steel I/Wide Flange | 146 | 256 | 47.5 | 4800 | 0.02 | 178.9
563 | Story34 | B18 | 250UB37.3 | Beam | 300PLUS-300 | Steel I/Wide Flange | 146 | 256 | 47.5 | 4800 | 0.02 | 178.9
564 | Story34 | B19 | 250UB37.3 | Beam | 300PLUS-300 | Steel I/Wide Flange | 146 | 256 | 47.5 | 4800 | 0.02 | 178.9
565 | Story34 | B20 | 250UB37.3 | Beam | 300PLUS-300 | Steel I/Wide Flange | 146 | 256 | 47.5 | 4800 | 0.02 | 178.9
566 | Story34 | B21 | 250UB37.3 | Beam | 300PLUS-300 | Steel I/Wide Flange | 146 | 256 | 47.5 | 4800 | 0.02 | 178.9
567 | Story34 | B22 | 250UB37.3 | Beam | 300PLUS-300 | Steel I/Wide Flange | 146 | 256 | 47.5 | 4800 | 0.02 | 178.9
568 | Story34 | B23 | 250UB37.3 | Beam | 300PLUS-300 | Steel I/Wide Flange | 146 | 256 | 47.5 | 4800 | 0.02 | 178.9
569 | Story34 | B24 | 250UB37.3 | Beam | 300PLUS-300 | Steel I/Wide Flange | 146 | 256 | 47.5 | 4800 | 0.02 | 178.9
570 | Story34 | B25 | 250UB37.3 | Beam | 300PLUS-300 | Steel I/Wide Flange | 146 | 256 | 47.5 | 4800 | 0.02 | 178.9
571 | Story34 | B26 | 250UB37.3 | Beam | 300PLUS-300 | Steel I/Wide Flange | 146 | 256 | 47.5 | 4800 | 0.02 | 178.9
572 | Story34 | B27 | 250UB37.3 | Beam | 300PLUS-300 | Steel I/Wide Flange | 146 | 256 | 47.5 | 4800 | 0.02 | 178.9
573 | Story34 | B28 | 250UB37.3 | Beam | 300PLUS-300 | Steel I/Wide Flange | 146 | 256 | 47.5 | 4800 | 0.02 | 178.9
574 | Story34 | B29 | 250UB37.3 | Beam | 300PLUS-300 | Steel I/Wide Flange | 146 | 256 | 47.5 | 4800 | 0.02 | 178.9
575 | Story34 | B30 | 150UB18.0 | Beam | 300PLUS-300 | Steel I/Wide Flange | 75 | 155 | 23 | 4800 | 0.01 | 86.62
576 | Story34 | B31 | 150UB18.0 | Beam | 300PLUS-300 | Steel I/Wide Flange | 75 | 155 | 23 | 4800 | 0.01 | 86.62
577 | Story34 | B32 | 250UB37.3 | Beam | 300PLUS-300 | Steel I/Wide Flange | 146 | 256 | 47.5 | 4800 | 0.02 | 178.9
578 | Story34 | B33 | 250UB37.3 | Beam | 300PLUS-300 | Steel I/Wide Flange | 146 | 256 | 47.5 | 4800 | 0.02 | 178.9
579 | Story34 | B34 | 250UB37.3 | Beam | 300PLUS-300 | Steel I/Wide Flange | 146 | 256 | 47.5 | 4800 | 0.02 | 178.9
580 | Story34 | B35 | 250UB37.3 | Beam | 300PLUS-300 | Steel I/Wide Flange | 146 | 256 | 47.5 | 4800 | 0.02 | 178.9
581 | Story34 | B36 | 250UB37.3 | Beam | 300PLUS-300 | Steel I/Wide Flange | 146 | 256 | 47.5 | 4800 | 0.02 | 178.9
582 | Story34 | B40 | 250UB37.3 | Beam | 300PLUS-300 | Steel I/Wide Flange | 146 | 256 | 47.5 | 4800 | 0.02 | 178.9
583 | Story34 | B41 | 250UB37.3 | Beam | 300PLUS-300 | Steel I/Wide Flange | 146 | 256 | 47.5 | 4800 | 0.02 | 178.9
584 | Story34 | B42 | 250UB37.3 | Beam | 300PLUS-300 | Steel I/Wide Flange | 146 | 256 | 47.5 | 4800 | 0.02 | 178.9
585 | Story34 | B43 | 250UB37.3 | Beam | 300PLUS-300 | Steel I/Wide Flange | 146 | 256 | 47.5 | 4800 | 0.02 | 178.9
586 | Story34 | B44 | 250UB37.3 | Beam | 300PLUS-300 | Steel I/Wide Flange | 146 | 256 | 47.5 | 4800 | 0.02 | 178.9
587 | Story34 | B45 | 150UB18.0 | Beam | 300PLUS-300 | Steel I/Wide Flange | 75 | 155 | 23 | 4800 | 0.01 | 86.62
588 | Story34 | B46 | 150UB18.0 | Beam | 300PLUS-300 | Steel I/Wide Flange | 75 | 155 | 23 | 4800 | 0.01 | 86.62
589 | Story34 | B47 | 250UB37.3 | Beam | 300PLUS-300 | Steel I/Wide Flange | 146 | 256 | 47.5 | 4800 | 0.02 | 178.9
590 | Story34 | B48 | 250UB37.3 | Beam | 300PLUS-300 | Steel I/Wide Flange | 146 | 256 | 47.5 | 4800 | 0.02 | 178.9
591 | Story34 | B49 | 250UB37.3 | Beam | 300PLUS-300 | Steel I/Wide Flange | 146 | 256 | 47.5 | 4800 | 0.02 | 178.9
592 | Story34 | B50 | 250UB37.3 | Beam | 300PLUS-300 | Steel I/Wide Flange | 146 | 256 | 47.5 | 4800 | 0.02 | 178.9
593 | Story34 | B51 | 250UB37.3 | Beam | 300PLUS-300 | Steel I/Wide Flange | 146 | 256 | 47.5 | 4800 | 0.02 | 178.9
594 | Story34 | B52 | 250UB37.3 | Beam | 300PLUS-300 | Steel I/Wide Flange | 146 | 256 | 47.5 | 4800 | 0.02 | 178.9
595 | Story34 | B54 | 250UB37.3 | Beam | 300PLUS-300 | Steel I/Wide Flange | 146 | 256 | 47.5 | 4800 | 0.02 | 178.9
596 | Story34 | B55 | 250UB37.3 | Beam | 300PLUS-300 | Steel I/Wide Flange | 146 | 256 | 47.5 | 4800 | 0.02 | 178.9
597 | Story34 | B56 | 250UB37.3 | Beam | 300PLUS-300 | Steel I/Wide Flange | 146 | 256 | 47.5 | 4800 | 0.02 | 178.9
598 | Story34 | B57 | 250UB37.3 | Beam | 300PLUS-300 | Steel I/Wide Flange | 146 | 256 | 47.5 | 4800 | 0.02 | 178.9
599 | Story34 | B58 | 250UB37.3 | Beam | 300PLUS-300 | Steel I/Wide Flange | 146 | 256 | 47.5 | 4800 | 0.02 | 178.9
600 | Story34 | B59 | 250UB37.3 | Beam | 300PLUS-300 | Steel I/Wide Flange | 146 | 256 | 47.5 | 4800 | 0.02 | 178.9
601 | Story34 | B60 | 150UB18.0 | Beam | 300PLUS-300 | Steel I/Wide Flange | 75 | 155 | 23 | 4800 | 0.01 | 86.62
602 | Story34 | B61 | 150UB18.0 | Beam | 300PLUS-300 | Steel I/Wide Flange | 75 | 155 | 23 | 4800 | 0.01 | 86.62
603 | Story34 | B62 | 250UB37.3 | Beam | 300PLUS-300 | Steel I/Wide Flange | 146 | 256 | 47.5 | 4800 | 0.02 | 178.9
604 | Story34 | B63 | 250UB37.3 | Beam | 300PLUS-300 | Steel I/Wide Flange | 146 | 256 | 47.5 | 4800 | 0.02 | 178.9
605 | Story34 | B64 | 250UB37.3 | Beam | 300PLUS-300 | Steel I/Wide Flange | 146 | 256 | 47.5 | 4800 | 0.02 | 178.9
606 | Story34 | B65 | 250UB37.3 | Beam | 300PLUS-300 | Steel I/Wide Flange | 146 | 256 | 47.5 | 4800 | 0.02 | 178.9
607 | Story34 | B66 | 250UB37.3 | Beam | 300PLUS-300 | Steel I/Wide Flange | 146 | 256 | 47.5 | 4800 | 0.02 | 178.9
608 | Story34 | B67 | 250UB37.3 | Beam | 300PLUS-300 | Steel I/Wide Flange | 146 | 256 | 47.5 | 4800 | 0.02 | 178.9
609 | Story34 | B68 | 250UB37.3 | Beam | 300PLUS-300 | Steel I/Wide Flange | 146 | 256 | 47.5 | 4800 | 0.02 | 178.9
610 | Story34 | B69 | 250UB37.3 | Beam | 300PLUS-300 | Steel I/Wide Flange | 146 | 256 | 47.5 | 4800 | 0.02 | 178.9
611 | Story34 | B70 | 250UB37.3 | Beam | 300PLUS-300 | Steel I/Wide Flange | 146 | 256 | 47.5 | 4800 | 0.02 | 178.9
612 | Story34 | B71 | 250UB37.3 | Beam | 300PLUS-300 | Steel I/Wide Flange | 146 | 256 | 47.5 | 4800 | 0.02 | 178.9
613 | Story34 | B72 | 250UB37.3 | Beam | 300PLUS-300 | Steel I/Wide Flange | 146 | 256 | 47.5 | 4800 | 0.02 | 178.9
614 | Story34 | B73 | 250UB37.3 | Beam | 300PLUS-300 | Steel I/Wide Flange | 146 | 256 | 47.5 | 4800 | 0.02 | 178.9
615 | Story34 | B74 | 250UB37.3 | Beam | 300PLUS-300 | Steel I/Wide Flange | 146 | 256 | 47.5 | 4800 | 0.02 | 178.9
616 | Story34 | B75 | 150UB18.0 | Beam | 300PLUS-300 | Steel I/Wide Flange | 75 | 155 | 23 | 4800 | 0.01 | 86.62
617 | Story34 | B76 | 150UB18.0 | Beam | 300PLUS-300 | Steel I/Wide Flange | 75 | 155 | 23 | 4800 | 0.01 | 86.62
618 | Story34 | B77 | 150UB18.0 | Beam | 300PLUS-300 | Steel I/Wide Flange | 75 | 155 | 23 | 4800 | 0.01 | 86.62
619 | Story34 | B78 | 150UB18.0 | Beam | 300PLUS-300 | Steel I/Wide Flange | 75 | 155 | 23 | 4800 | 0.01 | 86.62
620 | Story34 | B79 | 150UB18.0 | Beam | 300PLUS-300 | Steel I/Wide Flange | 75 | 155 | 23 | 4800 | 0.01 | 86.62
621 | Story34 | B80 | 150UB18.0 | Beam | 300PLUS-300 | Steel I/Wide Flange | 75 | 155 | 23 | 4800 | 0.01 | 86.62
622 | Story34 | B81 | 150UB18.0 | Beam | 300PLUS-300 | Steel I/Wide Flange | 75 | 155 | 23 | 4800 | 0.01 | 86.62
623 | Story34 | B82 | 150UB18.0 | Beam | 300PLUS-300 | Steel I/Wide Flange | 75 | 155 | 23 | 4800 | 0.01 | 86.62
624 | Story33 | B1 | 150UB18.0 | Beam | 300PLUS-300 | Steel I/Wide Flange | 75 | 155 | 23 | 4800 | 0.01 | 86.62
625 | Story33 | B2 | 150UB18.0 | Beam | 300PLUS-300 | Steel I/Wide Flange | 75 | 155 | 23 | 4800 | 0.01 | 86.62
626 | Story33 | B3 | 250UB37.3 | Beam | 300PLUS-300 | Steel I/Wide Flange | 146 | 256 | 47.5 | 4800 | 0.02 | 178.9
627 | Story33 | B4 | 150UB18.0 | Beam | 300PLUS-300 | Steel I/Wide Flange | 75 | 155 | 23 | 4800 | 0.01 | 86.62
628 | Story33 | B5 | 250UB37.3 | Beam | 300PLUS-300 | Steel I/Wide Flange | 146 | 256 | 47.5 | 4800 | 0.02 | 178.9
629 | Story33 | B6 | 150UB18.0 | Beam | 300PLUS-300 | Steel I/Wide Flange | 75 | 155 | 23 | 4800 | 0.01 | 86.62
630 | Story33 | B7 | 250UB37.3 | Beam | 300PLUS-300 | Steel I/Wide Flange | 146 | 256 | 47.5 | 4800 | 0.02 | 178.9
631 | Story33 | B8 | 150UB18.0 | Beam | 300PLUS-300 | Steel I/Wide Flange | 75 | 155 | 23 | 4800 | 0.01 | 86.62
632 | Story33 | B9 | 250UB37.3 | Beam | 300PLUS-300 | Steel I/Wide Flange | 146 | 256 | 47.5 | 4800 | 0.02 | 178.9
633 | Story33 | B10 | 150UB18.0 | Beam | 300PLUS-300 | Steel I/Wide Flange | 75 | 155 | 23 | 4800 | 0.01 | 86.62
634 | Story33 | B11 | 250UB37.3 | Beam | 300PLUS-300 | Steel I/Wide Flange | 146 | 256 | 47.5 | 4800 | 0.02 | 178.9
635 | Story33 | B12 | 150UB18.0 | Beam | 300PLUS-300 | Steel I/Wide Flange | 75 | 155 | 23 | 4800 | 0.01 | 86.62
636 | Story33 | B13 | 250UB37.3 | Beam | 300PLUS-300 | Steel I/Wide Flange | 146 | 256 | 47.5 | 4800 | 0.02 | 178.9
637 | Story33 | B14 | 150UB18.0 | Beam | 300PLUS-300 | Steel I/Wide Flange | 75 | 155 | 23 | 4800 | 0.01 | 86.62
638 | Story33 | B15 | 150UB18.0 | Beam | 300PLUS-300 | Steel I/Wide Flange | 75 | 155 | 23 | 4800 | 0.01 | 86.62
639 | Story33 | B16 | 150UB18.0 | Beam | 300PLUS-300 | Steel I/Wide Flange | 75 | 155 | 23 | 4800 | 0.01 | 86.62
640 | Story33 | B17 | 250UB37.3 | Beam | 300PLUS-300 | Steel I/Wide Flange | 146 | 256 | 47.5 | 4800 | 0.02 | 178.9
641 | Story33 | B18 | 250UB37.3 | Beam | 300PLUS-300 | Steel I/Wide Flange | 146 | 256 | 47.5 | 4800 | 0.02 | 178.9
642 | Story33 | B19 | 250UB37.3 | Beam | 300PLUS-300 | Steel I/Wide Flange | 146 | 256 | 47.5 | 4800 | 0.02 | 178.9
643 | Story33 | B20 | 250UB37.3 | Beam | 300PLUS-300 | Steel I/Wide Flange | 146 | 256 | 47.5 | 4800 | 0.02 | 178.9
644 | Story33 | B21 | 250UB37.3 | Beam | 300PLUS-300 | Steel I/Wide Flange | 146 | 256 | 47.5 | 4800 | 0.02 | 178.9
645 | Story33 | B22 | 250UB37.3 | Beam | 300PLUS-300 | Steel I/Wide Flange | 146 | 256 | 47.5 | 4800 | 0.02 | 178.9
646 | Story33 | B23 | 250UB37.3 | Beam | 300PLUS-300 | Steel I/Wide Flange | 146 | 256 | 47.5 | 4800 | 0.02 | 178.9
647 | Story33 | B24 | 250UB37.3 | Beam | 300PLUS-300 | Steel I/Wide Flange | 146 | 256 | 47.5 | 4800 | 0.02 | 178.9
648 | Story33 | B25 | 250UB37.3 | Beam | 300PLUS-300 | Steel I/Wide Flange | 146 | 256 | 47.5 | 4800 | 0.02 | 178.9
649 | Story33 | B26 | 250UB37.3 | Beam | 300PLUS-300 | Steel I/Wide Flange | 146 | 256 | 47.5 | 4800 | 0.02 | 178.9
650 | Story33 | B27 | 250UB37.3 | Beam | 300PLUS-300 | Steel I/Wide Flange | 146 | 256 | 47.5 | 4800 | 0.02 | 178.9
651 | Story33 | B28 | 250UB37.3 | Beam | 300PLUS-300 | Steel I/Wide Flange | 146 | 256 | 47.5 | 4800 | 0.02 | 178.9
652 | Story33 | B29 | 250UB37.3 | Beam | 300PLUS-300 | Steel I/Wide Flange | 146 | 256 | 47.5 | 4800 | 0.02 | 178.9
653 | Story33 | B30 | 150UB18.0 | Beam | 300PLUS-300 | Steel I/Wide Flange | 75 | 155 | 23 | 4800 | 0.01 | 86.62
654 | Story33 | B31 | 150UB18.0 | Beam | 300PLUS-300 | Steel I/Wide Flange | 75 | 155 | 23 | 4800 | 0.01 | 86.62
655 | Story33 | B32 | 250UB37.3 | Beam | 300PLUS-300 | Steel I/Wide Flange | 146 | 256 | 47.5 | 4800 | 0.02 | 178.9
656 | Story33 | B33 | 250UB37.3 | Beam | 300PLUS-300 | Steel I/Wide Flange | 146 | 256 | 47.5 | 4800 | 0.02 | 178.9
657 | Story33 | B34 | 250UB37.3 | Beam | 300PLUS-300 | Steel I/Wide Flange | 146 | 256 | 47.5 | 4800 | 0.02 | 178.9
658 | Story33 | B35 | 250UB37.3 | Beam | 300PLUS-300 | Steel I/Wide Flange | 146 | 256 | 47.5 | 4800 | 0.02 | 178.9
659 | Story33 | B36 | 250UB37.3 | Beam | 300PLUS-300 | Steel I/Wide Flange | 146 | 256 | 47.5 | 4800 | 0.02 | 178.9
660 | Story33 | B40 | 250UB37.3 | Beam | 300PLUS-300 | Steel I/Wide Flange | 146 | 256 | 47.5 | 4800 | 0.02 | 178.9
661 | Story33 | B41 | 250UB37.3 | Beam | 300PLUS-300 | Steel I/Wide Flange | 146 | 256 | 47.5 | 4800 | 0.02 | 178.9
662 | Story33 | B42 | 250UB37.3 | Beam | 300PLUS-300 | Steel I/Wide Flange | 146 | 256 | 47.5 | 4800 | 0.02 | 178.9
663 | Story33 | B43 | 250UB37.3 | Beam | 300PLUS-300 | Steel I/Wide Flange | 146 | 256 | 47.5 | 4800 | 0.02 | 178.9
664 | Story33 | B44 | 250UB37.3 | Beam | 300PLUS-300 | Steel I/Wide Flange | 146 | 256 | 47.5 | 4800 | 0.02 | 178.9
665 | Story33 | B45 | 150UB18.0 | Beam | 300PLUS-300 | Steel I/Wide Flange | 75 | 155 | 23 | 4800 | 0.01 | 86.62
666 | Story33 | B46 | 150UB18.0 | Beam | 300PLUS-300 | Steel I/Wide Flange | 75 | 155 | 23 | 4800 | 0.01 | 86.62
667 | Story33 | B47 | 250UB37.3 | Beam | 300PLUS-300 | Steel I/Wide Flange | 146 | 256 | 47.5 | 4800 | 0.02 | 178.9
668 | Story33 | B48 | 250UB37.3 | Beam | 300PLUS-300 | Steel I/Wide Flange | 146 | 256 | 47.5 | 4800 | 0.02 | 178.9
669 | Story33 | B49 | 250UB37.3 | Beam | 300PLUS-300 | Steel I/Wide Flange | 146 | 256 | 47.5 | 4800 | 0.02 | 178.9
670 | Story33 | B50 | 250UB37.3 | Beam | 300PLUS-300 | Steel I/Wide Flange | 146 | 256 | 47.5 | 4800 | 0.02 | 178.9
671 | Story33 | B51 | 250UB37.3 | Beam | 300PLUS-300 | Steel I/Wide Flange | 146 | 256 | 47.5 | 4800 | 0.02 | 178.9
672 | Story33 | B52 | 250UB37.3 | Beam | 300PLUS-300 | Steel I/Wide Flange | 146 | 256 | 47.5 | 4800 | 0.02 | 178.9
673 | Story33 | B54 | 250UB37.3 | Beam | 300PLUS-300 | Steel I/Wide Flange | 146 | 256 | 47.5 | 4800 | 0.02 | 178.9
674 | Story33 | B55 | 250UB37.3 | Beam | 300PLUS-300 | Steel I/Wide Flange | 146 | 256 | 47.5 | 4800 | 0.02 | 178.9
675 | Story33 | B56 | 250UB37.3 | Beam | 300PLUS-300 | Steel I/Wide Flange | 146 | 256 | 47.5 | 4800 | 0.02 | 178.9
676 | Story33 | B57 | 250UB37.3 | Beam | 300PLUS-300 | Steel I/Wide Flange | 146 | 256 | 47.5 | 4800 | 0.02 | 178.9
677 | Story33 | B58 | 250UB37.3 | Beam | 300PLUS-300 | Steel I/Wide Flange | 146 | 256 | 47.5 | 4800 | 0.02 | 178.9
678 | Story33 | B59 | 250UB37.3 | Beam | 300PLUS-300 | Steel I/Wide Flange | 146 | 256 | 47.5 | 4800 | 0.02 | 178.9
679 | Story33 | B60 | 150UB18.0 | Beam | 300PLUS-300 | Steel I/Wide Flange | 75 | 155 | 23 | 4800 | 0.01 | 86.62
680 | Story33 | B61 | 150UB18.0 | Beam | 300PLUS-300 | Steel I/Wide Flange | 75 | 155 | 23 | 4800 | 0.01 | 86.62
681 | Story33 | B62 | 250UB37.3 | Beam | 300PLUS-300 | Steel I/Wide Flange | 146 | 256 | 47.5 | 4800 | 0.02 | 178.9
682 | Story33 | B63 | 250UB37.3 | Beam | 300PLUS-300 | Steel I/Wide Flange | 146 | 256 | 47.5 | 4800 | 0.02 | 178.9
683 | Story33 | B64 | 250UB37.3 | Beam | 300PLUS-300 | Steel I/Wide Flange | 146 | 256 | 47.5 | 4800 | 0.02 | 178.9
684 | Story33 | B65 | 250UB37.3 | Beam | 300PLUS-300 | Steel I/Wide Flange | 146 | 256 | 47.5 | 4800 | 0.02 | 178.9
685 | Story33 | B66 | 250UB37.3 | Beam | 300PLUS-300 | Steel I/Wide Flange | 146 | 256 | 47.5 | 4800 | 0.02 | 178.9
686 | Story33 | B67 | 250UB37.3 | Beam | 300PLUS-300 | Steel I/Wide Flange | 146 | 256 | 47.5 | 4800 | 0.02 | 178.9
687 | Story33 | B68 | 250UB37.3 | Beam | 300PLUS-300 | Steel I/Wide Flange | 146 | 256 | 47.5 | 4800 | 0.02 | 178.9
688 | Story33 | B69 | 250UB37.3 | Beam | 300PLUS-300 | Steel I/Wide Flange | 146 | 256 | 47.5 | 4800 | 0.02 | 178.9
689 | Story33 | B70 | 250UB37.3 | Beam | 300PLUS-300 | Steel I/Wide Flange | 146 | 256 | 47.5 | 4800 | 0.02 | 178.9
690 | Story33 | B71 | 250UB37.3 | Beam | 300PLUS-300 | Steel I/Wide Flange | 146 | 256 | 47.5 | 4800 | 0.02 | 178.9
691 | Story33 | B72 | 250UB37.3 | Beam | 300PLUS-300 | Steel I/Wide Flange | 146 | 256 | 47.5 | 4800 | 0.02 | 178.9
692 | Story33 | B73 | 250UB37.3 | Beam | 300PLUS-300 | Steel I/Wide Flange | 146 | 256 | 47.5 | 4800 | 0.02 | 178.9
693 | Story33 | B74 | 250UB37.3 | Beam | 300PLUS-300 | Steel I/Wide Flange | 146 | 256 | 47.5 | 4800 | 0.02 | 178.9
694 | Story33 | B75 | 150UB18.0 | Beam | 300PLUS-300 | Steel I/Wide Flange | 75 | 155 | 23 | 4800 | 0.01 | 86.62
695 | Story33 | B76 | 150UB18.0 | Beam | 300PLUS-300 | Steel I/Wide Flange | 75 | 155 | 23 | 4800 | 0.01 | 86.62
696 | Story33 | B77 | 150UB18.0 | Beam | 300PLUS-300 | Steel I/Wide Flange | 75 | 155 | 23 | 4800 | 0.01 | 86.62
697 | Story33 | B78 | 150UB18.0 | Beam | 300PLUS-300 | Steel I/Wide Flange | 75 | 155 | 23 | 4800 | 0.01 | 86.62
698 | Story33 | B79 | 150UB18.0 | Beam | 300PLUS-300 | Steel I/Wide Flange | 75 | 155 | 23 | 4800 | 0.01 | 86.62
699 | Story33 | B80 | 150UB18.0 | Beam | 300PLUS-300 | Steel I/Wide Flange | 75 | 155 | 23 | 4800 | 0.01 | 86.62
700 | Story33 | B81 | 150UB18.0 | Beam | 300PLUS-300 | Steel I/Wide Flange | 75 | 155 | 23 | 4800 | 0.01 | 86.62
701 | Story33 | B82 | 150UB18.0 | Beam | 300PLUS-300 | Steel I/Wide Flange | 75 | 155 | 23 | 4800 | 0.01 | 86.62
702 | Story32 | B1 | 150UB18.0 | Beam | 300PLUS-300 | Steel I/Wide Flange | 75 | 155 | 23 | 4800 | 0.01 | 86.62
703 | Story32 | B2 | 150UB18.0 | Beam | 300PLUS-300 | Steel I/Wide Flange | 75 | 155 | 23 | 4800 | 0.01 | 86.62
704 | Story32 | B3 | 250UB37.3 | Beam | 300PLUS-300 | Steel I/Wide Flange | 146 | 256 | 47.5 | 4800 | 0.02 | 178.9
705 | Story32 | B4 | 150UB18.0 | Beam | 300PLUS-300 | Steel I/Wide Flange | 75 | 155 | 23 | 4800 | 0.01 | 86.62
706 | Story32 | B5 | 250UB37.3 | Beam | 300PLUS-300 | Steel I/Wide Flange | 146 | 256 | 47.5 | 4800 | 0.02 | 178.9
707 | Story32 | B6 | 150UB18.0 | Beam | 300PLUS-300 | Steel I/Wide Flange | 75 | 155 | 23 | 4800 | 0.01 | 86.62
708 | Story32 | B7 | 250UB37.3 | Beam | 300PLUS-300 | Steel I/Wide Flange | 146 | 256 | 47.5 | 4800 | 0.02 | 178.9
709 | Story32 | B8 | 150UB18.0 | Beam | 300PLUS-300 | Steel I/Wide Flange | 75 | 155 | 23 | 4800 | 0.01 | 86.62
710 | Story32 | B9 | 250UB37.3 | Beam | 300PLUS-300 | Steel I/Wide Flange | 146 | 256 | 47.5 | 4800 | 0.02 | 178.9
711 | Story32 | B10 | 150UB18.0 | Beam | 300PLUS-300 | Steel I/Wide Flange | 75 | 155 | 23 | 4800 | 0.01 | 86.62
712 | Story32 | B11 | 250UB37.3 | Beam | 300PLUS-300 | Steel I/Wide Flange | 146 | 256 | 47.5 | 4800 | 0.02 | 178.9
713 | Story32 | B12 | 150UB18.0 | Beam | 300PLUS-300 | Steel I/Wide Flange | 75 | 155 | 23 | 4800 | 0.01 | 86.62
714 | Story32 | B13 | 250UB37.3 | Beam | 300PLUS-300 | Steel I/Wide Flange | 146 | 256 | 47.5 | 4800 | 0.02 | 178.9
715 | Story32 | B14 | 150UB18.0 | Beam | 300PLUS-300 | Steel I/Wide Flange | 75 | 155 | 23 | 4800 | 0.01 | 86.62
716 | Story32 | B15 | 150UB18.0 | Beam | 300PLUS-300 | Steel I/Wide Flange | 75 | 155 | 23 | 4800 | 0.01 | 86.62
717 | Story32 | B16 | 150UB18.0 | Beam | 300PLUS-300 | Steel I/Wide Flange | 75 | 155 | 23 | 4800 | 0.01 | 86.62
718 | Story32 | B17 | 250UB37.3 | Beam | 300PLUS-300 | Steel I/Wide Flange | 146 | 256 | 47.5 | 4800 | 0.02 | 178.9
719 | Story32 | B18 | 250UB37.3 | Beam | 300PLUS-300 | Steel I/Wide Flange | 146 | 256 | 47.5 | 4800 | 0.02 | 178.9
720 | Story32 | B19 | 250UB37.3 | Beam | 300PLUS-300 | Steel I/Wide Flange | 146 | 256 | 47.5 | 4800 | 0.02 | 178.9
721 | Story32 | B20 | 250UB37.3 | Beam | 300PLUS-300 | Steel I/Wide Flange | 146 | 256 | 47.5 | 4800 | 0.02 | 178.9
722 | Story32 | B21 | 250UB37.3 | Beam | 300PLUS-300 | Steel I/Wide Flange | 146 | 256 | 47.5 | 4800 | 0.02 | 178.9
723 | Story32 | B22 | 250UB37.3 | Beam | 300PLUS-300 | Steel I/Wide Flange | 146 | 256 | 47.5 | 4800 | 0.02 | 178.9
724 | Story32 | B23 | 250UB37.3 | Beam | 300PLUS-300 | Steel I/Wide Flange | 146 | 256 | 47.5 | 4800 | 0.02 | 178.9
725 | Story32 | B24 | 250UB37.3 | Beam | 300PLUS-300 | Steel I/Wide Flange | 146 | 256 | 47.5 | 4800 | 0.02 | 178.9
726 | Story32 | B25 | 250UB37.3 | Beam | 300PLUS-300 | Steel I/Wide Flange | 146 | 256 | 47.5 | 4800 | 0.02 | 178.9
727 | Story32 | B26 | 250UB37.3 | Beam | 300PLUS-300 | Steel I/Wide Flange | 146 | 256 | 47.5 | 4800 | 0.02 | 178.9
728 | Story32 | B27 | 250UB37.3 | Beam | 300PLUS-300 | Steel I/Wide Flange | 146 | 256 | 47.5 | 4800 | 0.02 | 178.9
729 | Story32 | B28 | 250UB37.3 | Beam | 300PLUS-300 | Steel I/Wide Flange | 146 | 256 | 47.5 | 4800 | 0.02 | 178.9
730 | Story32 | B29 | 250UB37.3 | Beam | 300PLUS-300 | Steel I/Wide Flange | 146 | 256 | 47.5 | 4800 | 0.02 | 178.9
731 | Story32 | B30 | 150UB18.0 | Beam | 300PLUS-300 | Steel I/Wide Flange | 75 | 155 | 23 | 4800 | 0.01 | 86.62
732 | Story32 | B31 | 150UB18.0 | Beam | 300PLUS-300 | Steel I/Wide Flange | 75 | 155 | 23 | 4800 | 0.01 | 86.62
733 | Story32 | B32 | 250UB37.3 | Beam | 300PLUS-300 | Steel I/Wide Flange | 146 | 256 | 47.5 | 4800 | 0.02 | 178.9
734 | Story32 | B33 | 250UB37.3 | Beam | 300PLUS-300 | Steel I/Wide Flange | 146 | 256 | 47.5 | 4800 | 0.02 | 178.9
735 | Story32 | B34 | 250UB37.3 | Beam | 300PLUS-300 | Steel I/Wide Flange | 146 | 256 | 47.5 | 4800 | 0.02 | 178.9
736 | Story32 | B35 | 250UB37.3 | Beam | 300PLUS-300 | Steel I/Wide Flange | 146 | 256 | 47.5 | 4800 | 0.02 | 178.9
737 | Story32 | B36 | 250UB37.3 | Beam | 300PLUS-300 | Steel I/Wide Flange | 146 | 256 | 47.5 | 4800 | 0.02 | 178.9
738 | Story32 | B40 | 250UB37.3 | Beam | 300PLUS-300 | Steel I/Wide Flange | 146 | 256 | 47.5 | 4800 | 0.02 | 178.9
739 | Story32 | B41 | 250UB37.3 | Beam | 300PLUS-300 | Steel I/Wide Flange | 146 | 256 | 47.5 | 4800 | 0.02 | 178.9
740 | Story32 | B42 | 250UB37.3 | Beam | 300PLUS-300 | Steel I/Wide Flange | 146 | 256 | 47.5 | 4800 | 0.02 | 178.9
741 | Story32 | B43 | 250UB37.3 | Beam | 300PLUS-300 | Steel I/Wide Flange | 146 | 256 | 47.5 | 4800 | 0.02 | 178.9
742 | Story32 | B44 | 250UB37.3 | Beam | 300PLUS-300 | Steel I/Wide Flange | 146 | 256 | 47.5 | 4800 | 0.02 | 178.9
743 | Story32 | B45 | 150UB18.0 | Beam | 300PLUS-300 | Steel I/Wide Flange | 75 | 155 | 23 | 4800 | 0.01 | 86.62
744 | Story32 | B46 | 150UB18.0 | Beam | 300PLUS-300 | Steel I/Wide Flange | 75 | 155 | 23 | 4800 | 0.01 | 86.62
745 | Story32 | B47 | 250UB37.3 | Beam | 300PLUS-300 | Steel I/Wide Flange | 146 | 256 | 47.5 | 4800 | 0.02 | 178.9
746 | Story32 | B48 | 250UB37.3 | Beam | 300PLUS-300 | Steel I/Wide Flange | 146 | 256 | 47.5 | 4800 | 0.02 | 178.9
747 | Story32 | B49 | 250UB37.3 | Beam | 300PLUS-300 | Steel I/Wide Flange | 146 | 256 | 47.5 | 4800 | 0.02 | 178.9
748 | Story32 | B50 | 250UB37.3 | Beam | 300PLUS-300 | Steel I/Wide Flange | 146 | 256 | 47.5 | 4800 | 0.02 | 178.9
749 | Story32 | B51 | 250UB37.3 | Beam | 300PLUS-300 | Steel I/Wide Flange | 146 | 256 | 47.5 | 4800 | 0.02 | 178.9
750 | Story32 | B52 | 250UB37.3 | Beam | 300PLUS-300 | Steel I/Wide Flange | 146 | 256 | 47.5 | 4800 | 0.02 | 178.9
751 | Story32 | B54 | 250UB37.3 | Beam | 300PLUS-300 | Steel I/Wide Flange | 146 | 256 | 47.5 | 4800 | 0.02 | 178.9
752 | Story32 | B55 | 250UB37.3 | Beam | 300PLUS-300 | Steel I/Wide Flange | 146 | 256 | 47.5 | 4800 | 0.02 | 178.9
753 | Story32 | B56 | 250UB37.3 | Beam | 300PLUS-300 | Steel I/Wide Flange | 146 | 256 | 47.5 | 4800 | 0.02 | 178.9
754 | Story32 | B57 | 250UB37.3 | Beam | 300PLUS-300 | Steel I/Wide Flange | 146 | 256 | 47.5 | 4800 | 0.02 | 178.9
755 | Story32 | B58 | 250UB37.3 | Beam | 300PLUS-300 | Steel I/Wide Flange | 146 | 256 | 47.5 | 4800 | 0.02 | 178.9
756 | Story32 | B59 | 250UB37.3 | Beam | 300PLUS-300 | Steel I/Wide Flange | 146 | 256 | 47.5 | 4800 | 0.02 | 178.9
757 | Story32 | B60 | 150UB18.0 | Beam | 300PLUS-300 | Steel I/Wide Flange | 75 | 155 | 23 | 4800 | 0.01 | 86.62
758 | Story32 | B61 | 150UB18.0 | Beam | 300PLUS-300 | Steel I/Wide Flange | 75 | 155 | 23 | 4800 | 0.01 | 86.62
759 | Story32 | B62 | 250UB37.3 | Beam | 300PLUS-300 | Steel I/Wide Flange | 146 | 256 | 47.5 | 4800 | 0.02 | 178.9
760 | Story32 | B63 | 250UB37.3 | Beam | 300PLUS-300 | Steel I/Wide Flange | 146 | 256 | 47.5 | 4800 | 0.02 | 178.9
761 | Story32 | B64 | 250UB37.3 | Beam | 300PLUS-300 | Steel I/Wide Flange | 146 | 256 | 47.5 | 4800 | 0.02 | 178.9
762 | Story32 | B65 | 250UB37.3 | Beam | 300PLUS-300 | Steel I/Wide Flange | 146 | 256 | 47.5 | 4800 | 0.02 | 178.9
763 | Story32 | B66 | 250UB37.3 | Beam | 300PLUS-300 | Steel I/Wide Flange | 146 | 256 | 47.5 | 4800 | 0.02 | 178.9
764 | Story32 | B67 | 250UB37.3 | Beam | 300PLUS-300 | Steel I/Wide Flange | 146 | 256 | 47.5 | 4800 | 0.02 | 178.9
765 | Story32 | B68 | 250UB37.3 | Beam | 300PLUS-300 | Steel I/Wide Flange | 146 | 256 | 47.5 | 4800 | 0.02 | 178.9
766 | Story32 | B69 | 250UB37.3 | Beam | 300PLUS-300 | Steel I/Wide Flange | 146 | 256 | 47.5 | 4800 | 0.02 | 178.9
767 | Story32 | B70 | 250UB37.3 | Beam | 300PLUS-300 | Steel I/Wide Flange | 146 | 256 | 47.5 | 4800 | 0.02 | 178.9
768 | Story32 | B71 | 250UB37.3 | Beam | 300PLUS-300 | Steel I/Wide Flange | 146 | 256 | 47.5 | 4800 | 0.02 | 178.9
769 | Story32 | B72 | 250UB37.3 | Beam | 300PLUS-300 | Steel I/Wide Flange | 146 | 256 | 47.5 | 4800 | 0.02 | 178.9
770 | Story32 | B73 | 250UB37.3 | Beam | 300PLUS-300 | Steel I/Wide Flange | 146 | 256 | 47.5 | 4800 | 0.02 | 178.9
771 | Story32 | B74 | 250UB37.3 | Beam | 300PLUS-300 | Steel I/Wide Flange | 146 | 256 | 47.5 | 4800 | 0.02 | 178.9
772 | Story32 | B75 | 150UB18.0 | Beam | 300PLUS-300 | Steel I/Wide Flange | 75 | 155 | 23 | 4800 | 0.01 | 86.62
773 | Story32 | B76 | 150UB18.0 | Beam | 300PLUS-300 | Steel I/Wide Flange | 75 | 155 | 23 | 4800 | 0.01 | 86.62
774 | Story32 | B77 | 150UB18.0 | Beam | 300PLUS-300 | Steel I/Wide Flange | 75 | 155 | 23 | 4800 | 0.01 | 86.62
775 | Story32 | B78 | 150UB18.0 | Beam | 300PLUS-300 | Steel I/Wide Flange | 75 | 155 | 23 | 4800 | 0.01 | 86.62
776 | Story32 | B79 | 150UB18.0 | Beam | 300PLUS-300 | Steel I/Wide Flange | 75 | 155 | 23 | 4800 | 0.01 | 86.62
777 | Story32 | B80 | 150UB18.0 | Beam | 300PLUS-300 | Steel I/Wide Flange | 75 | 155 | 23 | 4800 | 0.01 | 86.62
778 | Story32 | B81 | 150UB18.0 | Beam | 300PLUS-300 | Steel I/Wide Flange | 75 | 155 | 23 | 4800 | 0.01 | 86.62
779 | Story32 | B82 | 150UB18.0 | Beam | 300PLUS-300 | Steel I/Wide Flange | 75 | 155 | 23 | 4800 | 0.01 | 86.62
780 | Story31 | B1 | 150UB18.0 | Beam | 300PLUS-300 | Steel I/Wide Flange | 75 | 155 | 23 | 4800 | 0.01 | 86.62
781 | Story31 | B2 | 150UB18.0 | Beam | 300PLUS-300 | Steel I/Wide Flange | 75 | 155 | 23 | 4800 | 0.01 | 86.62
782 | Story31 | B3 | 250UB37.3 | Beam | 300PLUS-300 | Steel I/Wide Flange | 146 | 256 | 47.5 | 4800 | 0.02 | 178.9
783 | Story31 | B4 | 150UB18.0 | Beam | 300PLUS-300 | Steel I/Wide Flange | 75 | 155 | 23 | 4800 | 0.01 | 86.62
784 | Story31 | B5 | 250UB37.3 | Beam | 300PLUS-300 | Steel I/Wide Flange | 146 | 256 | 47.5 | 4800 | 0.02 | 178.9
785 | Story31 | B6 | 150UB18.0 | Beam | 300PLUS-300 | Steel I/Wide Flange | 75 | 155 | 23 | 4800 | 0.01 | 86.62
786 | Story31 | B7 | 250UB37.3 | Beam | 300PLUS-300 | Steel I/Wide Flange | 146 | 256 | 47.5 | 4800 | 0.02 | 178.9
787 | Story31 | B8 | 150UB18.0 | Beam | 300PLUS-300 | Steel I/Wide Flange | 75 | 155 | 23 | 4800 | 0.01 | 86.62
788 | Story31 | B9 | 250UB37.3 | Beam | 300PLUS-300 | Steel I/Wide Flange | 146 | 256 | 47.5 | 4800 | 0.02 | 178.9
789 | Story31 | B10 | 150UB18.0 | Beam | 300PLUS-300 | Steel I/Wide Flange | 75 | 155 | 23 | 4800 | 0.01 | 86.62
790 | Story31 | B11 | 250UB37.3 | Beam | 300PLUS-300 | Steel I/Wide Flange | 146 | 256 | 47.5 | 4800 | 0.02 | 178.9
791 | Story31 | B12 | 150UB18.0 | Beam | 300PLUS-300 | Steel I/Wide Flange | 75 | 155 | 23 | 4800 | 0.01 | 86.62
792 | Story31 | B13 | 250UB37.3 | Beam | 300PLUS-300 | Steel I/Wide Flange | 146 | 256 | 47.5 | 4800 | 0.02 | 178.9
793 | Story31 | B14 | 150UB18.0 | Beam | 300PLUS-300 | Steel I/Wide Flange | 75 | 155 | 23 | 4800 | 0.01 | 86.62
794 | Story31 | B15 | 150UB18.0 | Beam | 300PLUS-300 | Steel I/Wide Flange | 75 | 155 | 23 | 4800 | 0.01 | 86.62
795 | Story31 | B16 | 150UB18.0 | Beam | 300PLUS-300 | Steel I/Wide Flange | 75 | 155 | 23 | 4800 | 0.01 | 86.62
796 | Story31 | B17 | 250UB37.3 | Beam | 300PLUS-300 | Steel I/Wide Flange | 146 | 256 | 47.5 | 4800 | 0.02 | 178.9
797 | Story31 | B18 | 250UB37.3 | Beam | 300PLUS-300 | Steel I/Wide Flange | 146 | 256 | 47.5 | 4800 | 0.02 | 178.9
798 | Story31 | B19 | 250UB37.3 | Beam | 300PLUS-300 | Steel I/Wide Flange | 146 | 256 | 47.5 | 4800 | 0.02 | 178.9
799 | Story31 | B20 | 250UB37.3 | Beam | 300PLUS-300 | Steel I/Wide Flange | 146 | 256 | 47.5 | 4800 | 0.02 | 178.9
800 | Story31 | B21 | 250UB37.3 | Beam | 300PLUS-300 | Steel I/Wide Flange | 146 | 256 | 47.5 | 4800 | 0.02 | 178.9
801 | Story31 | B22 | 250UB37.3 | Beam | 300PLUS-300 | Steel I/Wide Flange | 146 | 256 | 47.5 | 4800 | 0.02 | 178.9
802 | Story31 | B23 | 250UB37.3 | Beam | 300PLUS-300 | Steel I/Wide Flange | 146 | 256 | 47.5 | 4800 | 0.02 | 178.9
803 | Story31 | B24 | 250UB37.3 | Beam | 300PLUS-300 | Steel I/Wide Flange | 146 | 256 | 47.5 | 4800 | 0.02 | 178.9
804 | Story31 | B25 | 250UB37.3 | Beam | 300PLUS-300 | Steel I/Wide Flange | 146 | 256 | 47.5 | 4800 | 0.02 | 178.9
805 | Story31 | B26 | 250UB37.3 | Beam | 300PLUS-300 | Steel I/Wide Flange | 146 | 256 | 47.5 | 4800 | 0.02 | 178.9
806 | Story31 | B27 | 250UB37.3 | Beam | 300PLUS-300 | Steel I/Wide Flange | 146 | 256 | 47.5 | 4800 | 0.02 | 178.9
807 | Story31 | B28 | 250UB37.3 | Beam | 300PLUS-300 | Steel I/Wide Flange | 146 | 256 | 47.5 | 4800 | 0.02 | 178.9
808 | Story31 | B29 | 250UB37.3 | Beam | 300PLUS-300 | Steel I/Wide Flange | 146 | 256 | 47.5 | 4800 | 0.02 | 178.9
809 | Story31 | B30 | 150UB18.0 | Beam | 300PLUS-300 | Steel I/Wide Flange | 75 | 155 | 23 | 4800 | 0.01 | 86.62
810 | Story31 | B31 | 150UB18.0 | Beam | 300PLUS-300 | Steel I/Wide Flange | 75 | 155 | 23 | 4800 | 0.01 | 86.62
811 | Story31 | B32 | 250UB37.3 | Beam | 300PLUS-300 | Steel I/Wide Flange | 146 | 256 | 47.5 | 4800 | 0.02 | 178.9
812 | Story31 | B33 | 250UB37.3 | Beam | 300PLUS-300 | Steel I/Wide Flange | 146 | 256 | 47.5 | 4800 | 0.02 | 178.9
813 | Story31 | B34 | 250UB37.3 | Beam | 300PLUS-300 | Steel I/Wide Flange | 146 | 256 | 47.5 | 4800 | 0.02 | 178.9
814 | Story31 | B35 | 250UB37.3 | Beam | 300PLUS-300 | Steel I/Wide Flange | 146 | 256 | 47.5 | 4800 | 0.02 | 178.9
815 | Story31 | B36 | 250UB37.3 | Beam | 300PLUS-300 | Steel I/Wide Flange | 146 | 256 | 47.5 | 4800 | 0.02 | 178.9
816 | Story31 | B40 | 250UB37.3 | Beam | 300PLUS-300 | Steel I/Wide Flange | 146 | 256 | 47.5 | 4800 | 0.02 | 178.9
817 | Story31 | B41 | 250UB37.3 | Beam | 300PLUS-300 | Steel I/Wide Flange | 146 | 256 | 47.5 | 4800 | 0.02 | 178.9
818 | Story31 | B42 | 250UB37.3 | Beam | 300PLUS-300 | Steel I/Wide Flange | 146 | 256 | 47.5 | 4800 | 0.02 | 178.9
819 | Story31 | B43 | 250UB37.3 | Beam | 300PLUS-300 | Steel I/Wide Flange | 146 | 256 | 47.5 | 4800 | 0.02 | 178.9
820 | Story31 | B44 | 250UB37.3 | Beam | 300PLUS-300 | Steel I/Wide Flange | 146 | 256 | 47.5 | 4800 | 0.02 | 178.9
821 | Story31 | B45 | 150UB18.0 | Beam | 300PLUS-300 | Steel I/Wide Flange | 75 | 155 | 23 | 4800 | 0.01 | 86.62
822 | Story31 | B46 | 150UB18.0 | Beam | 300PLUS-300 | Steel I/Wide Flange | 75 | 155 | 23 | 4800 | 0.01 | 86.62
823 | Story31 | B47 | 250UB37.3 | Beam | 300PLUS-300 | Steel I/Wide Flange | 146 | 256 | 47.5 | 4800 | 0.02 | 178.9
824 | Story31 | B48 | 250UB37.3 | Beam | 300PLUS-300 | Steel I/Wide Flange | 146 | 256 | 47.5 | 4800 | 0.02 | 178.9
825 | Story31 | B49 | 250UB37.3 | Beam | 300PLUS-300 | Steel I/Wide Flange | 146 | 256 | 47.5 | 4800 | 0.02 | 178.9
826 | Story31 | B50 | 250UB37.3 | Beam | 300PLUS-300 | Steel I/Wide Flange | 146 | 256 | 47.5 | 4800 | 0.02 | 178.9
827 | Story31 | B51 | 250UB37.3 | Beam | 300PLUS-300 | Steel I/Wide Flange | 146 | 256 | 47.5 | 4800 | 0.02 | 178.9
828 | Story31 | B52 | 250UB37.3 | Beam | 300PLUS-300 | Steel I/Wide Flange | 146 | 256 | 47.5 | 4800 | 0.02 | 178.9
829 | Story31 | B54 | 250UB37.3 | Beam | 300PLUS-300 | Steel I/Wide Flange | 146 | 256 | 47.5 | 4800 | 0.02 | 178.9
830 | Story31 | B55 | 250UB37.3 | Beam | 300PLUS-300 | Steel I/Wide Flange | 146 | 256 | 47.5 | 4800 | 0.02 | 178.9
831 | Story31 | B56 | 250UB37.3 | Beam | 300PLUS-300 | Steel I/Wide Flange | 146 | 256 | 47.5 | 4800 | 0.02 | 178.9
832 | Story31 | B57 | 250UB37.3 | Beam | 300PLUS-300 | Steel I/Wide Flange | 146 | 256 | 47.5 | 4800 | 0.02 | 178.9
833 | Story31 | B58 | 250UB37.3 | Beam | 300PLUS-300 | Steel I/Wide Flange | 146 | 256 | 47.5 | 4800 | 0.02 | 178.9
834 | Story31 | B59 | 250UB37.3 | Beam | 300PLUS-300 | Steel I/Wide Flange | 146 | 256 | 47.5 | 4800 | 0.02 | 178.9
835 | Story31 | B60 | 150UB18.0 | Beam | 300PLUS-300 | Steel I/Wide Flange | 75 | 155 | 23 | 4800 | 0.01 | 86.62
836 | Story31 | B61 | 150UB18.0 | Beam | 300PLUS-300 | Steel I/Wide Flange | 75 | 155 | 23 | 4800 | 0.01 | 86.62
837 | Story31 | B62 | 250UB37.3 | Beam | 300PLUS-300 | Steel I/Wide Flange | 146 | 256 | 47.5 | 4800 | 0.02 | 178.9
838 | Story31 | B63 | 250UB37.3 | Beam | 300PLUS-300 | Steel I/Wide Flange | 146 | 256 | 47.5 | 4800 | 0.02 | 178.9
839 | Story31 | B64 | 250UB37.3 | Beam | 300PLUS-300 | Steel I/Wide Flange | 146 | 256 | 47.5 | 4800 | 0.02 | 178.9
840 | Story31 | B65 | 250UB37.3 | Beam | 300PLUS-300 | Steel I/Wide Flange | 146 | 256 | 47.5 | 4800 | 0.02 | 178.9
841 | Story31 | B66 | 250UB37.3 | Beam | 300PLUS-300 | Steel I/Wide Flange | 146 | 256 | 47.5 | 4800 | 0.02 | 178.9
842 | Story31 | B67 | 250UB37.3 | Beam | 300PLUS-300 | Steel I/Wide Flange | 146 | 256 | 47.5 | 4800 | 0.02 | 178.9
843 | Story31 | B68 | 250UB37.3 | Beam | 300PLUS-300 | Steel I/Wide Flange | 146 | 256 | 47.5 | 4800 | 0.02 | 178.9
844 | Story31 | B69 | 250UB37.3 | Beam | 300PLUS-300 | Steel I/Wide Flange | 146 | 256 | 47.5 | 4800 | 0.02 | 178.9
845 | Story31 | B70 | 250UB37.3 | Beam | 300PLUS-300 | Steel I/Wide Flange | 146 | 256 | 47.5 | 4800 | 0.02 | 178.9
846 | Story31 | B71 | 250UB37.3 | Beam | 300PLUS-300 | Steel I/Wide Flange | 146 | 256 | 47.5 | 4800 | 0.02 | 178.9
847 | Story31 | B72 | 250UB37.3 | Beam | 300PLUS-300 | Steel I/Wide Flange | 146 | 256 | 47.5 | 4800 | 0.02 | 178.9
848 | Story31 | B73 | 250UB37.3 | Beam | 300PLUS-300 | Steel I/Wide Flange | 146 | 256 | 47.5 | 4800 | 0.02 | 178.9
849 | Story31 | B74 | 250UB37.3 | Beam | 300PLUS-300 | Steel I/Wide Flange | 146 | 256 | 47.5 | 4800 | 0.02 | 178.9
850 | Story31 | B75 | 150UB18.0 | Beam | 300PLUS-300 | Steel I/Wide Flange | 75 | 155 | 23 | 4800 | 0.01 | 86.62
851 | Story31 | B76 | 150UB18.0 | Beam | 300PLUS-300 | Steel I/Wide Flange | 75 | 155 | 23 | 4800 | 0.01 | 86.62
852 | Story31 | B77 | 150UB18.0 | Beam | 300PLUS-300 | Steel I/Wide Flange | 75 | 155 | 23 | 4800 | 0.01 | 86.62
853 | Story31 | B78 | 150UB18.0 | Beam | 300PLUS-300 | Steel I/Wide Flange | 75 | 155 | 23 | 4800 | 0.01 | 86.62
854 | Story31 | B79 | 150UB18.0 | Beam | 300PLUS-300 | Steel I/Wide Flange | 75 | 155 | 23 | 4800 | 0.01 | 86.62
855 | Story31 | B80 | 150UB18.0 | Beam | 300PLUS-300 | Steel I/Wide Flange | 75 | 155 | 23 | 4800 | 0.01 | 86.62
856 | Story31 | B81 | 150UB18.0 | Beam | 300PLUS-300 | Steel I/Wide Flange | 75 | 155 | 23 | 4800 | 0.01 | 86.62
857 | Story31 | B82 | 150UB18.0 | Beam | 300PLUS-300 | Steel I/Wide Flange | 75 | 155 | 23 | 4800 | 0.01 | 86.62
858 | Story30 | B1 | 150UB18.0 | Beam | 300PLUS-300 | Steel I/Wide Flange | 75 | 155 | 23 | 4800 | 0.01 | 86.62
859 | Story30 | B2 | 150UB18.0 | Beam | 300PLUS-300 | Steel I/Wide Flange | 75 | 155 | 23 | 4800 | 0.01 | 86.62
860 | Story30 | B3 | 250UB37.3 | Beam | 300PLUS-300 | Steel I/Wide Flange | 146 | 256 | 47.5 | 4800 | 0.02 | 178.9
861 | Story30 | B4 | 150UB18.0 | Beam | 300PLUS-300 | Steel I/Wide Flange | 75 | 155 | 23 | 4800 | 0.01 | 86.62
862 | Story30 | B5 | 250UB37.3 | Beam | 300PLUS-300 | Steel I/Wide Flange | 146 | 256 | 47.5 | 4800 | 0.02 | 178.9
863 | Story30 | B6 | 150UB18.0 | Beam | 300PLUS-300 | Steel I/Wide Flange | 75 | 155 | 23 | 4800 | 0.01 | 86.62
864 | Story30 | B7 | 250UB37.3 | Beam | 300PLUS-300 | Steel I/Wide Flange | 146 | 256 | 47.5 | 4800 | 0.02 | 178.9
865 | Story30 | B8 | 150UB18.0 | Beam | 300PLUS-300 | Steel I/Wide Flange | 75 | 155 | 23 | 4800 | 0.01 | 86.62
866 | Story30 | B9 | 250UB37.3 | Beam | 300PLUS-300 | Steel I/Wide Flange | 146 | 256 | 47.5 | 4800 | 0.02 | 178.9
867 | Story30 | B10 | 150UB18.0 | Beam | 300PLUS-300 | Steel I/Wide Flange | 75 | 155 | 23 | 4800 | 0.01 | 86.62
868 | Story30 | B11 | 250UB37.3 | Beam | 300PLUS-300 | Steel I/Wide Flange | 146 | 256 | 47.5 | 4800 | 0.02 | 178.9
869 | Story30 | B12 | 150UB18.0 | Beam | 300PLUS-300 | Steel I/Wide Flange | 75 | 155 | 23 | 4800 | 0.01 | 86.62
870 | Story30 | B13 | 250UB37.3 | Beam | 300PLUS-300 | Steel I/Wide Flange | 146 | 256 | 47.5 | 4800 | 0.02 | 178.9
871 | Story30 | B14 | 150UB18.0 | Beam | 300PLUS-300 | Steel I/Wide Flange | 75 | 155 | 23 | 4800 | 0.01 | 86.62
872 | Story30 | B15 | 150UB18.0 | Beam | 300PLUS-300 | Steel I/Wide Flange | 75 | 155 | 23 | 4800 | 0.01 | 86.62
873 | Story30 | B16 | 150UB18.0 | Beam | 300PLUS-300 | Steel I/Wide Flange | 75 | 155 | 23 | 4800 | 0.01 | 86.62
874 | Story30 | B17 | 250UB37.3 | Beam | 300PLUS-300 | Steel I/Wide Flange | 146 | 256 | 47.5 | 4800 | 0.02 | 178.9
875 | Story30 | B18 | 250UB37.3 | Beam | 300PLUS-300 | Steel I/Wide Flange | 146 | 256 | 47.5 | 4800 | 0.02 | 178.9
876 | Story30 | B19 | 250UB37.3 | Beam | 300PLUS-300 | Steel I/Wide Flange | 146 | 256 | 47.5 | 4800 | 0.02 | 178.9
877 | Story30 | B20 | 250UB37.3 | Beam | 300PLUS-300 | Steel I/Wide Flange | 146 | 256 | 47.5 | 4800 | 0.02 | 178.9
878 | Story30 | B21 | 250UB37.3 | Beam | 300PLUS-300 | Steel I/Wide Flange | 146 | 256 | 47.5 | 4800 | 0.02 | 178.9
879 | Story30 | B22 | 250UB37.3 | Beam | 300PLUS-300 | Steel I/Wide Flange | 146 | 256 | 47.5 | 4800 | 0.02 | 178.9
880 | Story30 | B23 | 250UB37.3 | Beam | 300PLUS-300 | Steel I/Wide Flange | 146 | 256 | 47.5 | 4800 | 0.02 | 178.9
881 | Story30 | B24 | 250UB37.3 | Beam | 300PLUS-300 | Steel I/Wide Flange | 146 | 256 | 47.5 | 4800 | 0.02 | 178.9
882 | Story30 | B25 | 250UB37.3 | Beam | 300PLUS-300 | Steel I/Wide Flange | 146 | 256 | 47.5 | 4800 | 0.02 | 178.9
883 | Story30 | B26 | 250UB37.3 | Beam | 300PLUS-300 | Steel I/Wide Flange | 146 | 256 | 47.5 | 4800 | 0.02 | 178.9
884 | Story30 | B27 | 250UB37.3 | Beam | 300PLUS-300 | Steel I/Wide Flange | 146 | 256 | 47.5 | 4800 | 0.02 | 178.9
885 | Story30 | B28 | 250UB37.3 | Beam | 300PLUS-300 | Steel I/Wide Flange | 146 | 256 | 47.5 | 4800 | 0.02 | 178.9
886 | Story30 | B29 | 250UB37.3 | Beam | 300PLUS-300 | Steel I/Wide Flange | 146 | 256 | 47.5 | 4800 | 0.02 | 178.9
887 | Story30 | B30 | 150UB18.0 | Beam | 300PLUS-300 | Steel I/Wide Flange | 75 | 155 | 23 | 4800 | 0.01 | 86.62
888 | Story30 | B31 | 150UB18.0 | Beam | 300PLUS-300 | Steel I/Wide Flange | 75 | 155 | 23 | 4800 | 0.01 | 86.62
889 | Story30 | B32 | 250UB37.3 | Beam | 300PLUS-300 | Steel I/Wide Flange | 146 | 256 | 47.5 | 4800 | 0.02 | 178.9
890 | Story30 | B33 | 250UB37.3 | Beam | 300PLUS-300 | Steel I/Wide Flange | 146 | 256 | 47.5 | 4800 | 0.02 | 178.9
891 | Story30 | B34 | 250UB37.3 | Beam | 300PLUS-300 | Steel I/Wide Flange | 146 | 256 | 47.5 | 4800 | 0.02 | 178.9
892 | Story30 | B35 | 250UB37.3 | Beam | 300PLUS-300 | Steel I/Wide Flange | 146 | 256 | 47.5 | 4800 | 0.02 | 178.9
893 | Story30 | B36 | 250UB37.3 | Beam | 300PLUS-300 | Steel I/Wide Flange | 146 | 256 | 47.5 | 4800 | 0.02 | 178.9
894 | Story30 | B40 | 250UB37.3 | Beam | 300PLUS-300 | Steel I/Wide Flange | 146 | 256 | 47.5 | 4800 | 0.02 | 178.9
895 | Story30 | B41 | 250UB37.3 | Beam | 300PLUS-300 | Steel I/Wide Flange | 146 | 256 | 47.5 | 4800 | 0.02 | 178.9
896 | Story30 | B42 | 250UB37.3 | Beam | 300PLUS-300 | Steel I/Wide Flange | 146 | 256 | 47.5 | 4800 | 0.02 | 178.9
897 | Story30 | B43 | 250UB37.3 | Beam | 300PLUS-300 | Steel I/Wide Flange | 146 | 256 | 47.5 | 4800 | 0.02 | 178.9
898 | Story30 | B44 | 250UB37.3 | Beam | 300PLUS-300 | Steel I/Wide Flange | 146 | 256 | 47.5 | 4800 | 0.02 | 178.9
899 | Story30 | B45 | 150UB18.0 | Beam | 300PLUS-300 | Steel I/Wide Flange | 75 | 155 | 23 | 4800 | 0.01 | 86.62
900 | Story30 | B46 | 150UB18.0 | Beam | 300PLUS-300 | Steel I/Wide Flange | 75 | 155 | 23 | 4800 | 0.01 | 86.62
901 | Story30 | B47 | 250UB37.3 | Beam | 300PLUS-300 | Steel I/Wide Flange | 146 | 256 | 47.5 | 4800 | 0.02 | 178.9
902 | Story30 | B48 | 250UB37.3 | Beam | 300PLUS-300 | Steel I/Wide Flange | 146 | 256 | 47.5 | 4800 | 0.02 | 178.9
903 | Story30 | B49 | 250UB37.3 | Beam | 300PLUS-300 | Steel I/Wide Flange | 146 | 256 | 47.5 | 4800 | 0.02 | 178.9
904 | Story30 | B50 | 250UB37.3 | Beam | 300PLUS-300 | Steel I/Wide Flange | 146 | 256 | 47.5 | 4800 | 0.02 | 178.9
905 | Story30 | B51 | 250UB37.3 | Beam | 300PLUS-300 | Steel I/Wide Flange | 146 | 256 | 47.5 | 4800 | 0.02 | 178.9
906 | Story30 | B52 | 250UB37.3 | Beam | 300PLUS-300 | Steel I/Wide Flange | 146 | 256 | 47.5 | 4800 | 0.02 | 178.9
907 | Story30 | B54 | 250UB37.3 | Beam | 300PLUS-300 | Steel I/Wide Flange | 146 | 256 | 47.5 | 4800 | 0.02 | 178.9
908 | Story30 | B55 | 250UB37.3 | Beam | 300PLUS-300 | Steel I/Wide Flange | 146 | 256 | 47.5 | 4800 | 0.02 | 178.9
909 | Story30 | B56 | 250UB37.3 | Beam | 300PLUS-300 | Steel I/Wide Flange | 146 | 256 | 47.5 | 4800 | 0.02 | 178.9
910 | Story30 | B57 | 250UB37.3 | Beam | 300PLUS-300 | Steel I/Wide Flange | 146 | 256 | 47.5 | 4800 | 0.02 | 178.9
911 | Story30 | B58 | 250UB37.3 | Beam | 300PLUS-300 | Steel I/Wide Flange | 146 | 256 | 47.5 | 4800 | 0.02 | 178.9
912 | Story30 | B59 | 250UB37.3 | Beam | 300PLUS-300 | Steel I/Wide Flange | 146 | 256 | 47.5 | 4800 | 0.02 | 178.9
913 | Story30 | B60 | 150UB18.0 | Beam | 300PLUS-300 | Steel I/Wide Flange | 75 | 155 | 23 | 4800 | 0.01 | 86.62
914 | Story30 | B61 | 150UB18.0 | Beam | 300PLUS-300 | Steel I/Wide Flange | 75 | 155 | 23 | 4800 | 0.01 | 86.62
915 | Story30 | B62 | 250UB37.3 | Beam | 300PLUS-300 | Steel I/Wide Flange | 146 | 256 | 47.5 | 4800 | 0.02 | 178.9
916 | Story30 | B63 | 250UB37.3 | Beam | 300PLUS-300 | Steel I/Wide Flange | 146 | 256 | 47.5 | 4800 | 0.02 | 178.9
917 | Story30 | B64 | 250UB37.3 | Beam | 300PLUS-300 | Steel I/Wide Flange | 146 | 256 | 47.5 | 4800 | 0.02 | 178.9
918 | Story30 | B65 | 250UB37.3 | Beam | 300PLUS-300 | Steel I/Wide Flange | 146 | 256 | 47.5 | 4800 | 0.02 | 178.9
919 | Story30 | B66 | 250UB37.3 | Beam | 300PLUS-300 | Steel I/Wide Flange | 146 | 256 | 47.5 | 4800 | 0.02 | 178.9
920 | Story30 | B67 | 250UB37.3 | Beam | 300PLUS-300 | Steel I/Wide Flange | 146 | 256 | 47.5 | 4800 | 0.02 | 178.9
921 | Story30 | B68 | 250UB37.3 | Beam | 300PLUS-300 | Steel I/Wide Flange | 146 | 256 | 47.5 | 4800 | 0.02 | 178.9
922 | Story30 | B69 | 250UB37.3 | Beam | 300PLUS-300 | Steel I/Wide Flange | 146 | 256 | 47.5 | 4800 | 0.02 | 178.9
923 | Story30 | B70 | 250UB37.3 | Beam | 300PLUS-300 | Steel I/Wide Flange | 146 | 256 | 47.5 | 4800 | 0.02 | 178.9
924 | Story30 | B71 | 250UB37.3 | Beam | 300PLUS-300 | Steel I/Wide Flange | 146 | 256 | 47.5 | 4800 | 0.02 | 178.9
925 | Story30 | B72 | 250UB37.3 | Beam | 300PLUS-300 | Steel I/Wide Flange | 146 | 256 | 47.5 | 4800 | 0.02 | 178.9
926 | Story30 | B73 | 250UB37.3 | Beam | 300PLUS-300 | Steel I/Wide Flange | 146 | 256 | 47.5 | 4800 | 0.02 | 178.9
927 | Story30 | B74 | 250UB37.3 | Beam | 300PLUS-300 | Steel I/Wide Flange | 146 | 256 | 47.5 | 4800 | 0.02 | 178.9
928 | Story30 | B75 | 150UB18.0 | Beam | 300PLUS-300 | Steel I/Wide Flange | 75 | 155 | 23 | 4800 | 0.01 | 86.62
929 | Story30 | B76 | 150UB18.0 | Beam | 300PLUS-300 | Steel I/Wide Flange | 75 | 155 | 23 | 4800 | 0.01 | 86.62
930 | Story30 | B77 | 150UB18.0 | Beam | 300PLUS-300 | Steel I/Wide Flange | 75 | 155 | 23 | 4800 | 0.01 | 86.62
931 | Story30 | B78 | 150UB18.0 | Beam | 300PLUS-300 | Steel I/Wide Flange | 75 | 155 | 23 | 4800 | 0.01 | 86.62
932 | Story30 | B79 | 150UB18.0 | Beam | 300PLUS-300 | Steel I/Wide Flange | 75 | 155 | 23 | 4800 | 0.01 | 86.62
933 | Story30 | B80 | 150UB18.0 | Beam | 300PLUS-300 | Steel I/Wide Flange | 75 | 155 | 23 | 4800 | 0.01 | 86.62
934 | Story30 | B81 | 150UB18.0 | Beam | 300PLUS-300 | Steel I/Wide Flange | 75 | 155 | 23 | 4800 | 0.01 | 86.62
935 | Story30 | B82 | 150UB18.0 | Beam | 300PLUS-300 | Steel I/Wide Flange | 75 | 155 | 23 | 4800 | 0.01 | 86.62
936 | Story29 | B1 | 150UB18.0 | Beam | 300PLUS-300 | Steel I/Wide Flange | 75 | 155 | 23 | 4800 | 0.01 | 86.62
937 | Story29 | B2 | 150UB18.0 | Beam | 300PLUS-300 | Steel I/Wide Flange | 75 | 155 | 23 | 4800 | 0.01 | 86.62
938 | Story29 | B3 | 250UB37.3 | Beam | 300PLUS-300 | Steel I/Wide Flange | 146 | 256 | 47.5 | 4800 | 0.02 | 178.9
939 | Story29 | B4 | 150UB18.0 | Beam | 300PLUS-300 | Steel I/Wide Flange | 75 | 155 | 23 | 4800 | 0.01 | 86.62
940 | Story29 | B5 | 250UB37.3 | Beam | 300PLUS-300 | Steel I/Wide Flange | 146 | 256 | 47.5 | 4800 | 0.02 | 178.9
941 | Story29 | B6 | 150UB18.0 | Beam | 300PLUS-300 | Steel I/Wide Flange | 75 | 155 | 23 | 4800 | 0.01 | 86.62
942 | Story29 | B7 | 250UB37.3 | Beam | 300PLUS-300 | Steel I/Wide Flange | 146 | 256 | 47.5 | 4800 | 0.02 | 178.9
943 | Story29 | B8 | 150UB18.0 | Beam | 300PLUS-300 | Steel I/Wide Flange | 75 | 155 | 23 | 4800 | 0.01 | 86.62
944 | Story29 | B9 | 250UB37.3 | Beam | 300PLUS-300 | Steel I/Wide Flange | 146 | 256 | 47.5 | 4800 | 0.02 | 178.9
945 | Story29 | B10 | 150UB18.0 | Beam | 300PLUS-300 | Steel I/Wide Flange | 75 | 155 | 23 | 4800 | 0.01 | 86.62
946 | Story29 | B11 | 250UB37.3 | Beam | 300PLUS-300 | Steel I/Wide Flange | 146 | 256 | 47.5 | 4800 | 0.02 | 178.9
947 | Story29 | B12 | 150UB18.0 | Beam | 300PLUS-300 | Steel I/Wide Flange | 75 | 155 | 23 | 4800 | 0.01 | 86.62
948 | Story29 | B13 | 250UB37.3 | Beam | 300PLUS-300 | Steel I/Wide Flange | 146 | 256 | 47.5 | 4800 | 0.02 | 178.9
949 | Story29 | B14 | 150UB18.0 | Beam | 300PLUS-300 | Steel I/Wide Flange | 75 | 155 | 23 | 4800 | 0.01 | 86.62
950 | Story29 | B15 | 150UB18.0 | Beam | 300PLUS-300 | Steel I/Wide Flange | 75 | 155 | 23 | 4800 | 0.01 | 86.62
951 | Story29 | B16 | 150UB18.0 | Beam | 300PLUS-300 | Steel I/Wide Flange | 75 | 155 | 23 | 4800 | 0.01 | 86.62
952 | Story29 | B17 | 250UB37.3 | Beam | 300PLUS-300 | Steel I/Wide Flange | 146 | 256 | 47.5 | 4800 | 0.02 | 178.9
953 | Story29 | B18 | 250UB37.3 | Beam | 300PLUS-300 | Steel I/Wide Flange | 146 | 256 | 47.5 | 4800 | 0.02 | 178.9
954 | Story29 | B19 | 250UB37.3 | Beam | 300PLUS-300 | Steel I/Wide Flange | 146 | 256 | 47.5 | 4800 | 0.02 | 178.9
955 | Story29 | B20 | 250UB37.3 | Beam | 300PLUS-300 | Steel I/Wide Flange | 146 | 256 | 47.5 | 4800 | 0.02 | 178.9
956 | Story29 | B21 | 250UB37.3 | Beam | 300PLUS-300 | Steel I/Wide Flange | 146 | 256 | 47.5 | 4800 | 0.02 | 178.9
957 | Story29 | B22 | 250UB37.3 | Beam | 300PLUS-300 | Steel I/Wide Flange | 146 | 256 | 47.5 | 4800 | 0.02 | 178.9
958 | Story29 | B23 | 250UB37.3 | Beam | 300PLUS-300 | Steel I/Wide Flange | 146 | 256 | 47.5 | 4800 | 0.02 | 178.9
959 | Story29 | B24 | 250UB37.3 | Beam | 300PLUS-300 | Steel I/Wide Flange | 146 | 256 | 47.5 | 4800 | 0.02 | 178.9
960 | Story29 | B25 | 250UB37.3 | Beam | 300PLUS-300 | Steel I/Wide Flange | 146 | 256 | 47.5 | 4800 | 0.02 | 178.9
961 | Story29 | B26 | 250UB37.3 | Beam | 300PLUS-300 | Steel I/Wide Flange | 146 | 256 | 47.5 | 4800 | 0.02 | 178.9
962 | Story29 | B27 | 250UB37.3 | Beam | 300PLUS-300 | Steel I/Wide Flange | 146 | 256 | 47.5 | 4800 | 0.02 | 178.9
963 | Story29 | B28 | 250UB37.3 | Beam | 300PLUS-300 | Steel I/Wide Flange | 146 | 256 | 47.5 | 4800 | 0.02 | 178.9
964 | Story29 | B29 | 250UB37.3 | Beam | 300PLUS-300 | Steel I/Wide Flange | 146 | 256 | 47.5 | 4800 | 0.02 | 178.9
965 | Story29 | B30 | 150UB18.0 | Beam | 300PLUS-300 | Steel I/Wide Flange | 75 | 155 | 23 | 4800 | 0.01 | 86.62
966 | Story29 | B31 | 150UB18.0 | Beam | 300PLUS-300 | Steel I/Wide Flange | 75 | 155 | 23 | 4800 | 0.01 | 86.62
967 | Story29 | B32 | 250UB37.3 | Beam | 300PLUS-300 | Steel I/Wide Flange | 146 | 256 | 47.5 | 4800 | 0.02 | 178.9
968 | Story29 | B33 | 250UB37.3 | Beam | 300PLUS-300 | Steel I/Wide Flange | 146 | 256 | 47.5 | 4800 | 0.02 | 178.9
969 | Story29 | B34 | 250UB37.3 | Beam | 300PLUS-300 | Steel I/Wide Flange | 146 | 256 | 47.5 | 4800 | 0.02 | 178.9
970 | Story29 | B35 | 250UB37.3 | Beam | 300PLUS-300 | Steel I/Wide Flange | 146 | 256 | 47.5 | 4800 | 0.02 | 178.9
971 | Story29 | B36 | 250UB37.3 | Beam | 300PLUS-300 | Steel I/Wide Flange | 146 | 256 | 47.5 | 4800 | 0.02 | 178.9
972 | Story29 | B40 | 250UB37.3 | Beam | 300PLUS-300 | Steel I/Wide Flange | 146 | 256 | 47.5 | 4800 | 0.02 | 178.9
973 | Story29 | B41 | 250UB37.3 | Beam | 300PLUS-300 | Steel I/Wide Flange | 146 | 256 | 47.5 | 4800 | 0.02 | 178.9
974 | Story29 | B42 | 250UB37.3 | Beam | 300PLUS-300 | Steel I/Wide Flange | 146 | 256 | 47.5 | 4800 | 0.02 | 178.9
975 | Story29 | B43 | 250UB37.3 | Beam | 300PLUS-300 | Steel I/Wide Flange | 146 | 256 | 47.5 | 4800 | 0.02 | 178.9
976 | Story29 | B44 | 250UB37.3 | Beam | 300PLUS-300 | Steel I/Wide Flange | 146 | 256 | 47.5 | 4800 | 0.02 | 178.9
977 | Story29 | B45 | 150UB18.0 | Beam | 300PLUS-300 | Steel I/Wide Flange | 75 | 155 | 23 | 4800 | 0.01 | 86.62
978 | Story29 | B46 | 150UB18.0 | Beam | 300PLUS-300 | Steel I/Wide Flange | 75 | 155 | 23 | 4800 | 0.01 | 86.62
979 | Story29 | B47 | 250UB37.3 | Beam | 300PLUS-300 | Steel I/Wide Flange | 146 | 256 | 47.5 | 4800 | 0.02 | 178.9
980 | Story29 | B48 | 250UB37.3 | Beam | 300PLUS-300 | Steel I/Wide Flange | 146 | 256 | 47.5 | 4800 | 0.02 | 178.9
981 | Story29 | B49 | 250UB37.3 | Beam | 300PLUS-300 | Steel I/Wide Flange | 146 | 256 | 47.5 | 4800 | 0.02 | 178.9
982 | Story29 | B50 | 250UB37.3 | Beam | 300PLUS-300 | Steel I/Wide Flange | 146 | 256 | 47.5 | 4800 | 0.02 | 178.9
983 | Story29 | B51 | 250UB37.3 | Beam | 300PLUS-300 | Steel I/Wide Flange | 146 | 256 | 47.5 | 4800 | 0.02 | 178.9
984 | Story29 | B52 | 250UB37.3 | Beam | 300PLUS-300 | Steel I/Wide Flange | 146 | 256 | 47.5 | 4800 | 0.02 | 178.9
985 | Story29 | B54 | 250UB37.3 | Beam | 300PLUS-300 | Steel I/Wide Flange | 146 | 256 | 47.5 | 4800 | 0.02 | 178.9
986 | Story29 | B55 | 250UB37.3 | Beam | 300PLUS-300 | Steel I/Wide Flange | 146 | 256 | 47.5 | 4800 | 0.02 | 178.9
987 | Story29 | B56 | 250UB37.3 | Beam | 300PLUS-300 | Steel I/Wide Flange | 146 | 256 | 47.5 | 4800 | 0.02 | 178.9
988 | Story29 | B57 | 250UB37.3 | Beam | 300PLUS-300 | Steel I/Wide Flange | 146 | 256 | 47.5 | 4800 | 0.02 | 178.9
989 | Story29 | B58 | 250UB37.3 | Beam | 300PLUS-300 | Steel I/Wide Flange | 146 | 256 | 47.5 | 4800 | 0.02 | 178.9
990 | Story29 | B59 | 250UB37.3 | Beam | 300PLUS-300 | Steel I/Wide Flange | 146 | 256 | 47.5 | 4800 | 0.02 | 178.9
991 | Story29 | B60 | 150UB18.0 | Beam | 300PLUS-300 | Steel I/Wide Flange | 75 | 155 | 23 | 4800 | 0.01 | 86.62
992 | Story29 | B61 | 150UB18.0 | Beam | 300PLUS-300 | Steel I/Wide Flange | 75 | 155 | 23 | 4800 | 0.01 | 86.62
993 | Story29 | B62 | 250UB37.3 | Beam | 300PLUS-300 | Steel I/Wide Flange | 146 | 256 | 47.5 | 4800 | 0.02 | 178.9
994 | Story29 | B63 | 250UB37.3 | Beam | 300PLUS-300 | Steel I/Wide Flange | 146 | 256 | 47.5 | 4800 | 0.02 | 178.9
995 | Story29 | B64 | 250UB37.3 | Beam | 300PLUS-300 | Steel I/Wide Flange | 146 | 256 | 47.5 | 4800 | 0.02 | 178.9
996 | Story29 | B65 | 250UB37.3 | Beam | 300PLUS-300 | Steel I/Wide Flange | 146 | 256 | 47.5 | 4800 | 0.02 | 178.9
997 | Story29 | B66 | 250UB37.3 | Beam | 300PLUS-300 | Steel I/Wide Flange | 146 | 256 | 47.5 | 4800 | 0.02 | 178.9
998 | Story29 | B67 | 250UB37.3 | Beam | 300PLUS-300 | Steel I/Wide Flange | 146 | 256 | 47.5 | 4800 | 0.02 | 178.9
999 | Story29 | B68 | 250UB37.3 | Beam | 300PLUS-300 | Steel I/Wide Flange | 146 | 256 | 47.5 | 4800 | 0.02 | 178.9
1000 | Story29 | B69 | 250UB37.3 | Beam | 300PLUS-300 | Steel I/Wide Flange | 146 | 256 | 47.5 | 4800 | 0.02 | 178.9
1001 | Story29 | B70 | 250UB37.3 | Beam | 300PLUS-300 | Steel I/Wide Flange | 146 | 256 | 47.5 | 4800 | 0.02 | 178.9
1002 | Story29 | B71 | 250UB37.3 | Beam | 300PLUS-300 | Steel I/Wide Flange | 146 | 256 | 47.5 | 4800 | 0.02 | 178.9
1003 | Story29 | B72 | 250UB37.3 | Beam | 300PLUS-300 | Steel I/Wide Flange | 146 | 256 | 47.5 | 4800 | 0.02 | 178.9
1004 | Story29 | B73 | 250UB37.3 | Beam | 300PLUS-300 | Steel I/Wide Flange | 146 | 256 | 47.5 | 4800 | 0.02 | 178.9
1005 | Story29 | B74 | 250UB37.3 | Beam | 300PLUS-300 | Steel I/Wide Flange | 146 | 256 | 47.5 | 4800 | 0.02 | 178.9
1006 | Story29 | B75 | 150UB18.0 | Beam | 300PLUS-300 | Steel I/Wide Flange | 75 | 155 | 23 | 4800 | 0.01 | 86.62
1007 | Story29 | B76 | 150UB18.0 | Beam | 300PLUS-300 | Steel I/Wide Flange | 75 | 155 | 23 | 4800 | 0.01 | 86.62
1008 | Story29 | B77 | 150UB18.0 | Beam | 300PLUS-300 | Steel I/Wide Flange | 75 | 155 | 23 | 4800 | 0.01 | 86.62
1009 | Story29 | B78 | 150UB18.0 | Beam | 300PLUS-300 | Steel I/Wide Flange | 75 | 155 | 23 | 4800 | 0.01 | 86.62
1010 | Story29 | B79 | 150UB18.0 | Beam | 300PLUS-300 | Steel I/Wide Flange | 75 | 155 | 23 | 4800 | 0.01 | 86.62
1011 | Story29 | B80 | 150UB18.0 | Beam | 300PLUS-300 | Steel I/Wide Flange | 75 | 155 | 23 | 4800 | 0.01 | 86.62
1012 | Story29 | B81 | 150UB18.0 | Beam | 300PLUS-300 | Steel I/Wide Flange | 75 | 155 | 23 | 4800 | 0.01 | 86.62
1013 | Story29 | B82 | 150UB18.0 | Beam | 300PLUS-300 | Steel I/Wide Flange | 75 | 155 | 23 | 4800 | 0.01 | 86.62
1014 | Story28 | B1 | 150UB18.0 | Beam | 300PLUS-300 | Steel I/Wide Flange | 75 | 155 | 23 | 4800 | 0.01 | 86.62
1015 | Story28 | B2 | 150UB18.0 | Beam | 300PLUS-300 | Steel I/Wide Flange | 75 | 155 | 23 | 4800 | 0.01 | 86.62
1016 | Story28 | B3 | 250UB37.3 | Beam | 300PLUS-300 | Steel I/Wide Flange | 146 | 256 | 47.5 | 4800 | 0.02 | 178.9
1017 | Story28 | B4 | 150UB18.0 | Beam | 300PLUS-300 | Steel I/Wide Flange | 75 | 155 | 23 | 4800 | 0.01 | 86.62
1018 | Story28 | B5 | 250UB37.3 | Beam | 300PLUS-300 | Steel I/Wide Flange | 146 | 256 | 47.5 | 4800 | 0.02 | 178.9
1019 | Story28 | B6 | 150UB18.0 | Beam | 300PLUS-300 | Steel I/Wide Flange | 75 | 155 | 23 | 4800 | 0.01 | 86.62
1020 | Story28 | B7 | 250UB37.3 | Beam | 300PLUS-300 | Steel I/Wide Flange | 146 | 256 | 47.5 | 4800 | 0.02 | 178.9
1021 | Story28 | B8 | 150UB18.0 | Beam | 300PLUS-300 | Steel I/Wide Flange | 75 | 155 | 23 | 4800 | 0.01 | 86.62
1022 | Story28 | B9 | 250UB37.3 | Beam | 300PLUS-300 | Steel I/Wide Flange | 146 | 256 | 47.5 | 4800 | 0.02 | 178.9
1023 | Story28 | B10 | 150UB18.0 | Beam | 300PLUS-300 | Steel I/Wide Flange | 75 | 155 | 23 | 4800 | 0.01 | 86.62
1024 | Story28 | B11 | 250UB37.3 | Beam | 300PLUS-300 | Steel I/Wide Flange | 146 | 256 | 47.5 | 4800 | 0.02 | 178.9
1025 | Story28 | B12 | 150UB18.0 | Beam | 300PLUS-300 | Steel I/Wide Flange | 75 | 155 | 23 | 4800 | 0.01 | 86.62
1026 | Story28 | B13 | 250UB37.3 | Beam | 300PLUS-300 | Steel I/Wide Flange | 146 | 256 | 47.5 | 4800 | 0.02 | 178.9
1027 | Story28 | B14 | 150UB18.0 | Beam | 300PLUS-300 | Steel I/Wide Flange | 75 | 155 | 23 | 4800 | 0.01 | 86.62
1028 | Story28 | B15 | 150UB18.0 | Beam | 300PLUS-300 | Steel I/Wide Flange | 75 | 155 | 23 | 4800 | 0.01 | 86.62
1029 | Story28 | B16 | 150UB18.0 | Beam | 300PLUS-300 | Steel I/Wide Flange | 75 | 155 | 23 | 4800 | 0.01 | 86.62
1030 | Story28 | B17 | 250UB37.3 | Beam | 300PLUS-300 | Steel I/Wide Flange | 146 | 256 | 47.5 | 4800 | 0.02 | 178.9
1031 | Story28 | B18 | 250UB37.3 | Beam | 300PLUS-300 | Steel I/Wide Flange | 146 | 256 | 47.5 | 4800 | 0.02 | 178.9
1032 | Story28 | B19 | 250UB37.3 | Beam | 300PLUS-300 | Steel I/Wide Flange | 146 | 256 | 47.5 | 4800 | 0.02 | 178.9
1033 | Story28 | B20 | 250UB37.3 | Beam | 300PLUS-300 | Steel I/Wide Flange | 146 | 256 | 47.5 | 4800 | 0.02 | 178.9
1034 | Story28 | B21 | 250UB37.3 | Beam | 300PLUS-300 | Steel I/Wide Flange | 146 | 256 | 47.5 | 4800 | 0.02 | 178.9
1035 | Story28 | B22 | 250UB37.3 | Beam | 300PLUS-300 | Steel I/Wide Flange | 146 | 256 | 47.5 | 4800 | 0.02 | 178.9
1036 | Story28 | B23 | 250UB37.3 | Beam | 300PLUS-300 | Steel I/Wide Flange | 146 | 256 | 47.5 | 4800 | 0.02 | 178.9
1037 | Story28 | B24 | 250UB37.3 | Beam | 300PLUS-300 | Steel I/Wide Flange | 146 | 256 | 47.5 | 4800 | 0.02 | 178.9
1038 | Story28 | B25 | 250UB37.3 | Beam | 300PLUS-300 | Steel I/Wide Flange | 146 | 256 | 47.5 | 4800 | 0.02 | 178.9
1039 | Story28 | B26 | 250UB37.3 | Beam | 300PLUS-300 | Steel I/Wide Flange | 146 | 256 | 47.5 | 4800 | 0.02 | 178.9
1040 | Story28 | B27 | 250UB37.3 | Beam | 300PLUS-300 | Steel I/Wide Flange | 146 | 256 | 47.5 | 4800 | 0.02 | 178.9
1041 | Story28 | B28 | 250UB37.3 | Beam | 300PLUS-300 | Steel I/Wide Flange | 146 | 256 | 47.5 | 4800 | 0.02 | 178.9
1042 | Story28 | B29 | 250UB37.3 | Beam | 300PLUS-300 | Steel I/Wide Flange | 146 | 256 | 47.5 | 4800 | 0.02 | 178.9
1043 | Story28 | B30 | 150UB18.0 | Beam | 300PLUS-300 | Steel I/Wide Flange | 75 | 155 | 23 | 4800 | 0.01 | 86.62
1044 | Story28 | B31 | 150UB18.0 | Beam | 300PLUS-300 | Steel I/Wide Flange | 75 | 155 | 23 | 4800 | 0.01 | 86.62
1045 | Story28 | B32 | 250UB37.3 | Beam | 300PLUS-300 | Steel I/Wide Flange | 146 | 256 | 47.5 | 4800 | 0.02 | 178.9
1046 | Story28 | B33 | 250UB37.3 | Beam | 300PLUS-300 | Steel I/Wide Flange | 146 | 256 | 47.5 | 4800 | 0.02 | 178.9
1047 | Story28 | B34 | 250UB37.3 | Beam | 300PLUS-300 | Steel I/Wide Flange | 146 | 256 | 47.5 | 4800 | 0.02 | 178.9
1048 | Story28 | B35 | 250UB37.3 | Beam | 300PLUS-300 | Steel I/Wide Flange | 146 | 256 | 47.5 | 4800 | 0.02 | 178.9
1049 | Story28 | B36 | 250UB37.3 | Beam | 300PLUS-300 | Steel I/Wide Flange | 146 | 256 | 47.5 | 4800 | 0.02 | 178.9
1050 | Story28 | B40 | 250UB37.3 | Beam | 300PLUS-300 | Steel I/Wide Flange | 146 | 256 | 47.5 | 4800 | 0.02 | 178.9
1051 | Story28 | B41 | 250UB37.3 | Beam | 300PLUS-300 | Steel I/Wide Flange | 146 | 256 | 47.5 | 4800 | 0.02 | 178.9
1052 | Story28 | B42 | 250UB37.3 | Beam | 300PLUS-300 | Steel I/Wide Flange | 146 | 256 | 47.5 | 4800 | 0.02 | 178.9
1053 | Story28 | B43 | 250UB37.3 | Beam | 300PLUS-300 | Steel I/Wide Flange | 146 | 256 | 47.5 | 4800 | 0.02 | 178.9
1054 | Story28 | B44 | 250UB37.3 | Beam | 300PLUS-300 | Steel I/Wide Flange | 146 | 256 | 47.5 | 4800 | 0.02 | 178.9
1055 | Story28 | B45 | 150UB18.0 | Beam | 300PLUS-300 | Steel I/Wide Flange | 75 | 155 | 23 | 4800 | 0.01 | 86.62
1056 | Story28 | B46 | 150UB18.0 | Beam | 300PLUS-300 | Steel I/Wide Flange | 75 | 155 | 23 | 4800 | 0.01 | 86.62
1057 | Story28 | B47 | 250UB37.3 | Beam | 300PLUS-300 | Steel I/Wide Flange | 146 | 256 | 47.5 | 4800 | 0.02 | 178.9
1058 | Story28 | B48 | 250UB37.3 | Beam | 300PLUS-300 | Steel I/Wide Flange | 146 | 256 | 47.5 | 4800 | 0.02 | 178.9
1059 | Story28 | B49 | 250UB37.3 | Beam | 300PLUS-300 | Steel I/Wide Flange | 146 | 256 | 47.5 | 4800 | 0.02 | 178.9
1060 | Story28 | B50 | 250UB37.3 | Beam | 300PLUS-300 | Steel I/Wide Flange | 146 | 256 | 47.5 | 4800 | 0.02 | 178.9
1061 | Story28 | B51 | 250UB37.3 | Beam | 300PLUS-300 | Steel I/Wide Flange | 146 | 256 | 47.5 | 4800 | 0.02 | 178.9
1062 | Story28 | B52 | 250UB37.3 | Beam | 300PLUS-300 | Steel I/Wide Flange | 146 | 256 | 47.5 | 4800 | 0.02 | 178.9
1063 | Story28 | B54 | 250UB37.3 | Beam | 300PLUS-300 | Steel I/Wide Flange | 146 | 256 | 47.5 | 4800 | 0.02 | 178.9
1064 | Story28 | B55 | 250UB37.3 | Beam | 300PLUS-300 | Steel I/Wide Flange | 146 | 256 | 47.5 | 4800 | 0.02 | 178.9
1065 | Story28 | B56 | 250UB37.3 | Beam | 300PLUS-300 | Steel I/Wide Flange | 146 | 256 | 47.5 | 4800 | 0.02 | 178.9
1066 | Story28 | B57 | 250UB37.3 | Beam | 300PLUS-300 | Steel I/Wide Flange | 146 | 256 | 47.5 | 4800 | 0.02 | 178.9
1067 | Story28 | B58 | 250UB37.3 | Beam | 300PLUS-300 | Steel I/Wide Flange | 146 | 256 | 47.5 | 4800 | 0.02 | 178.9
1068 | Story28 | B59 | 250UB37.3 | Beam | 300PLUS-300 | Steel I/Wide Flange | 146 | 256 | 47.5 | 4800 | 0.02 | 178.9
1069 | Story28 | B60 | 150UB18.0 | Beam | 300PLUS-300 | Steel I/Wide Flange | 75 | 155 | 23 | 4800 | 0.01 | 86.62
1070 | Story28 | B61 | 150UB18.0 | Beam | 300PLUS-300 | Steel I/Wide Flange | 75 | 155 | 23 | 4800 | 0.01 | 86.62
1071 | Story28 | B62 | 250UB37.3 | Beam | 300PLUS-300 | Steel I/Wide Flange | 146 | 256 | 47.5 | 4800 | 0.02 | 178.9
1072 | Story28 | B63 | 250UB37.3 | Beam | 300PLUS-300 | Steel I/Wide Flange | 146 | 256 | 47.5 | 4800 | 0.02 | 178.9
1073 | Story28 | B64 | 250UB37.3 | Beam | 300PLUS-300 | Steel I/Wide Flange | 146 | 256 | 47.5 | 4800 | 0.02 | 178.9
1074 | Story28 | B65 | 250UB37.3 | Beam | 300PLUS-300 | Steel I/Wide Flange | 146 | 256 | 47.5 | 4800 | 0.02 | 178.9
1075 | Story28 | B66 | 250UB37.3 | Beam | 300PLUS-300 | Steel I/Wide Flange | 146 | 256 | 47.5 | 4800 | 0.02 | 178.9
1076 | Story28 | B67 | 250UB37.3 | Beam | 300PLUS-300 | Steel I/Wide Flange | 146 | 256 | 47.5 | 4800 | 0.02 | 178.9
1077 | Story28 | B68 | 250UB37.3 | Beam | 300PLUS-300 | Steel I/Wide Flange | 146 | 256 | 47.5 | 4800 | 0.02 | 178.9
1078 | Story28 | B69 | 250UB37.3 | Beam | 300PLUS-300 | Steel I/Wide Flange | 146 | 256 | 47.5 | 4800 | 0.02 | 178.9
1079 | Story28 | B70 | 250UB37.3 | Beam | 300PLUS-300 | Steel I/Wide Flange | 146 | 256 | 47.5 | 4800 | 0.02 | 178.9
1080 | Story28 | B71 | 250UB37.3 | Beam | 300PLUS-300 | Steel I/Wide Flange | 146 | 256 | 47.5 | 4800 | 0.02 | 178.9
1081 | Story28 | B72 | 250UB37.3 | Beam | 300PLUS-300 | Steel I/Wide Flange | 146 | 256 | 47.5 | 4800 | 0.02 | 178.9
1082 | Story28 | B73 | 250UB37.3 | Beam | 300PLUS-300 | Steel I/Wide Flange | 146 | 256 | 47.5 | 4800 | 0.02 | 178.9
1083 | Story28 | B74 | 250UB37.3 | Beam | 300PLUS-300 | Steel I/Wide Flange | 146 | 256 | 47.5 | 4800 | 0.02 | 178.9
1084 | Story28 | B75 | 150UB18.0 | Beam | 300PLUS-300 | Steel I/Wide Flange | 75 | 155 | 23 | 4800 | 0.01 | 86.62
1085 | Story28 | B76 | 150UB18.0 | Beam | 300PLUS-300 | Steel I/Wide Flange | 75 | 155 | 23 | 4800 | 0.01 | 86.62
1086 | Story28 | B77 | 150UB18.0 | Beam | 300PLUS-300 | Steel I/Wide Flange | 75 | 155 | 23 | 4800 | 0.01 | 86.62
1087 | Story28 | B78 | 150UB18.0 | Beam | 300PLUS-300 | Steel I/Wide Flange | 75 | 155 | 23 | 4800 | 0.01 | 86.62
1088 | Story28 | B79 | 150UB18.0 | Beam | 300PLUS-300 | Steel I/Wide Flange | 75 | 155 | 23 | 4800 | 0.01 | 86.62
1089 | Story28 | B80 | 150UB18.0 | Beam | 300PLUS-300 | Steel I/Wide Flange | 75 | 155 | 23 | 4800 | 0.01 | 86.62
1090 | Story28 | B81 | 150UB18.0 | Beam | 300PLUS-300 | Steel I/Wide Flange | 75 | 155 | 23 | 4800 | 0.01 | 86.62
1091 | Story28 | B82 | 150UB18.0 | Beam | 300PLUS-300 | Steel I/Wide Flange | 75 | 155 | 23 | 4800 | 0.01 | 86.62
1092 | Story27 | B1 | 150UB18.0 | Beam | 300PLUS-300 | Steel I/Wide Flange | 75 | 155 | 23 | 4800 | 0.01 | 86.62
1093 | Story27 | B2 | 150UB18.0 | Beam | 300PLUS-300 | Steel I/Wide Flange | 75 | 155 | 23 | 4800 | 0.01 | 86.62
1094 | Story27 | B3 | 250UB37.3 | Beam | 300PLUS-300 | Steel I/Wide Flange | 146 | 256 | 47.5 | 4800 | 0.02 | 178.9
1095 | Story27 | B4 | 150UB18.0 | Beam | 300PLUS-300 | Steel I/Wide Flange | 75 | 155 | 23 | 4800 | 0.01 | 86.62
1096 | Story27 | B5 | 250UB37.3 | Beam | 300PLUS-300 | Steel I/Wide Flange | 146 | 256 | 47.5 | 4800 | 0.02 | 178.9
1097 | Story27 | B6 | 150UB18.0 | Beam | 300PLUS-300 | Steel I/Wide Flange | 75 | 155 | 23 | 4800 | 0.01 | 86.62
1098 | Story27 | B7 | 250UB37.3 | Beam | 300PLUS-300 | Steel I/Wide Flange | 146 | 256 | 47.5 | 4800 | 0.02 | 178.9
1099 | Story27 | B8 | 150UB18.0 | Beam | 300PLUS-300 | Steel I/Wide Flange | 75 | 155 | 23 | 4800 | 0.01 | 86.62
1100 | Story27 | B9 | 250UB37.3 | Beam | 300PLUS-300 | Steel I/Wide Flange | 146 | 256 | 47.5 | 4800 | 0.02 | 178.9
1101 | Story27 | B10 | 150UB18.0 | Beam | 300PLUS-300 | Steel I/Wide Flange | 75 | 155 | 23 | 4800 | 0.01 | 86.62
1102 | Story27 | B11 | 250UB37.3 | Beam | 300PLUS-300 | Steel I/Wide Flange | 146 | 256 | 47.5 | 4800 | 0.02 | 178.9
1103 | Story27 | B12 | 150UB18.0 | Beam | 300PLUS-300 | Steel I/Wide Flange | 75 | 155 | 23 | 4800 | 0.01 | 86.62
1104 | Story27 | B13 | 250UB37.3 | Beam | 300PLUS-300 | Steel I/Wide Flange | 146 | 256 | 47.5 | 4800 | 0.02 | 178.9
1105 | Story27 | B14 | 150UB18.0 | Beam | 300PLUS-300 | Steel I/Wide Flange | 75 | 155 | 23 | 4800 | 0.01 | 86.62
1106 | Story27 | B15 | 150UB18.0 | Beam | 300PLUS-300 | Steel I/Wide Flange | 75 | 155 | 23 | 4800 | 0.01 | 86.62
1107 | Story27 | B16 | 150UB18.0 | Beam | 300PLUS-300 | Steel I/Wide Flange | 75 | 155 | 23 | 4800 | 0.01 | 86.62
1108 | Story27 | B17 | 250UB37.3 | Beam | 300PLUS-300 | Steel I/Wide Flange | 146 | 256 | 47.5 | 4800 | 0.02 | 178.9
1109 | Story27 | B18 | 250UB37.3 | Beam | 300PLUS-300 | Steel I/Wide Flange | 146 | 256 | 47.5 | 4800 | 0.02 | 178.9
1110 | Story27 | B19 | 250UB37.3 | Beam | 300PLUS-300 | Steel I/Wide Flange | 146 | 256 | 47.5 | 4800 | 0.02 | 178.9
1111 | Story27 | B20 | 250UB37.3 | Beam | 300PLUS-300 | Steel I/Wide Flange | 146 | 256 | 47.5 | 4800 | 0.02 | 178.9
1112 | Story27 | B21 | 250UB37.3 | Beam | 300PLUS-300 | Steel I/Wide Flange | 146 | 256 | 47.5 | 4800 | 0.02 | 178.9
1113 | Story27 | B22 | 250UB37.3 | Beam | 300PLUS-300 | Steel I/Wide Flange | 146 | 256 | 47.5 | 4800 | 0.02 | 178.9
1114 | Story27 | B23 | 250UB37.3 | Beam | 300PLUS-300 | Steel I/Wide Flange | 146 | 256 | 47.5 | 4800 | 0.02 | 178.9
1115 | Story27 | B24 | 250UB37.3 | Beam | 300PLUS-300 | Steel I/Wide Flange | 146 | 256 | 47.5 | 4800 | 0.02 | 178.9
1116 | Story27 | B25 | 250UB37.3 | Beam | 300PLUS-300 | Steel I/Wide Flange | 146 | 256 | 47.5 | 4800 | 0.02 | 178.9
1117 | Story27 | B26 | 250UB37.3 | Beam | 300PLUS-300 | Steel I/Wide Flange | 146 | 256 | 47.5 | 4800 | 0.02 | 178.9
1118 | Story27 | B27 | 250UB37.3 | Beam | 300PLUS-300 | Steel I/Wide Flange | 146 | 256 | 47.5 | 4800 | 0.02 | 178.9
1119 | Story27 | B28 | 250UB37.3 | Beam | 300PLUS-300 | Steel I/Wide Flange | 146 | 256 | 47.5 | 4800 | 0.02 | 178.9
1120 | Story27 | B29 | 250UB37.3 | Beam | 300PLUS-300 | Steel I/Wide Flange | 146 | 256 | 47.5 | 4800 | 0.02 | 178.9
1121 | Story27 | B30 | 150UB18.0 | Beam | 300PLUS-300 | Steel I/Wide Flange | 75 | 155 | 23 | 4800 | 0.01 | 86.62
1122 | Story27 | B31 | 150UB18.0 | Beam | 300PLUS-300 | Steel I/Wide Flange | 75 | 155 | 23 | 4800 | 0.01 | 86.62
1123 | Story27 | B32 | 250UB37.3 | Beam | 300PLUS-300 | Steel I/Wide Flange | 146 | 256 | 47.5 | 4800 | 0.02 | 178.9
1124 | Story27 | B33 | 250UB37.3 | Beam | 300PLUS-300 | Steel I/Wide Flange | 146 | 256 | 47.5 | 4800 | 0.02 | 178.9
1125 | Story27 | B34 | 250UB37.3 | Beam | 300PLUS-300 | Steel I/Wide Flange | 146 | 256 | 47.5 | 4800 | 0.02 | 178.9
1126 | Story27 | B35 | 250UB37.3 | Beam | 300PLUS-300 | Steel I/Wide Flange | 146 | 256 | 47.5 | 4800 | 0.02 | 178.9
1127 | Story27 | B36 | 250UB37.3 | Beam | 300PLUS-300 | Steel I/Wide Flange | 146 | 256 | 47.5 | 4800 | 0.02 | 178.9
1128 | Story27 | B40 | 250UB37.3 | Beam | 300PLUS-300 | Steel I/Wide Flange | 146 | 256 | 47.5 | 4800 | 0.02 | 178.9
1129 | Story27 | B41 | 250UB37.3 | Beam | 300PLUS-300 | Steel I/Wide Flange | 146 | 256 | 47.5 | 4800 | 0.02 | 178.9
1130 | Story27 | B42 | 250UB37.3 | Beam | 300PLUS-300 | Steel I/Wide Flange | 146 | 256 | 47.5 | 4800 | 0.02 | 178.9
1131 | Story27 | B43 | 250UB37.3 | Beam | 300PLUS-300 | Steel I/Wide Flange | 146 | 256 | 47.5 | 4800 | 0.02 | 178.9
1132 | Story27 | B44 | 250UB37.3 | Beam | 300PLUS-300 | Steel I/Wide Flange | 146 | 256 | 47.5 | 4800 | 0.02 | 178.9
1133 | Story27 | B45 | 150UB18.0 | Beam | 300PLUS-300 | Steel I/Wide Flange | 75 | 155 | 23 | 4800 | 0.01 | 86.62
1134 | Story27 | B46 | 150UB18.0 | Beam | 300PLUS-300 | Steel I/Wide Flange | 75 | 155 | 23 | 4800 | 0.01 | 86.62
1135 | Story27 | B47 | 250UB37.3 | Beam | 300PLUS-300 | Steel I/Wide Flange | 146 | 256 | 47.5 | 4800 | 0.02 | 178.9
1136 | Story27 | B48 | 250UB37.3 | Beam | 300PLUS-300 | Steel I/Wide Flange | 146 | 256 | 47.5 | 4800 | 0.02 | 178.9
1137 | Story27 | B49 | 250UB37.3 | Beam | 300PLUS-300 | Steel I/Wide Flange | 146 | 256 | 47.5 | 4800 | 0.02 | 178.9
1138 | Story27 | B50 | 250UB37.3 | Beam | 300PLUS-300 | Steel I/Wide Flange | 146 | 256 | 47.5 | 4800 | 0.02 | 178.9
1139 | Story27 | B51 | 250UB37.3 | Beam | 300PLUS-300 | Steel I/Wide Flange | 146 | 256 | 47.5 | 4800 | 0.02 | 178.9
1140 | Story27 | B52 | 250UB37.3 | Beam | 300PLUS-300 | Steel I/Wide Flange | 146 | 256 | 47.5 | 4800 | 0.02 | 178.9
1141 | Story27 | B54 | 250UB37.3 | Beam | 300PLUS-300 | Steel I/Wide Flange | 146 | 256 | 47.5 | 4800 | 0.02 | 178.9
1142 | Story27 | B55 | 250UB37.3 | Beam | 300PLUS-300 | Steel I/Wide Flange | 146 | 256 | 47.5 | 4800 | 0.02 | 178.9
1143 | Story27 | B56 | 250UB37.3 | Beam | 300PLUS-300 | Steel I/Wide Flange | 146 | 256 | 47.5 | 4800 | 0.02 | 178.9
1144 | Story27 | B57 | 250UB37.3 | Beam | 300PLUS-300 | Steel I/Wide Flange | 146 | 256 | 47.5 | 4800 | 0.02 | 178.9
1145 | Story27 | B58 | 250UB37.3 | Beam | 300PLUS-300 | Steel I/Wide Flange | 146 | 256 | 47.5 | 4800 | 0.02 | 178.9
1146 | Story27 | B59 | 250UB37.3 | Beam | 300PLUS-300 | Steel I/Wide Flange | 146 | 256 | 47.5 | 4800 | 0.02 | 178.9
1147 | Story27 | B60 | 150UB18.0 | Beam | 300PLUS-300 | Steel I/Wide Flange | 75 | 155 | 23 | 4800 | 0.01 | 86.62
1148 | Story27 | B61 | 150UB18.0 | Beam | 300PLUS-300 | Steel I/Wide Flange | 75 | 155 | 23 | 4800 | 0.01 | 86.62
1149 | Story27 | B62 | 250UB37.3 | Beam | 300PLUS-300 | Steel I/Wide Flange | 146 | 256 | 47.5 | 4800 | 0.02 | 178.9
1150 | Story27 | B63 | 250UB37.3 | Beam | 300PLUS-300 | Steel I/Wide Flange | 146 | 256 | 47.5 | 4800 | 0.02 | 178.9
1151 | Story27 | B64 | 250UB37.3 | Beam | 300PLUS-300 | Steel I/Wide Flange | 146 | 256 | 47.5 | 4800 | 0.02 | 178.9
1152 | Story27 | B65 | 250UB37.3 | Beam | 300PLUS-300 | Steel I/Wide Flange | 146 | 256 | 47.5 | 4800 | 0.02 | 178.9
1153 | Story27 | B66 | 250UB37.3 | Beam | 300PLUS-300 | Steel I/Wide Flange | 146 | 256 | 47.5 | 4800 | 0.02 | 178.9
1154 | Story27 | B67 | 250UB37.3 | Beam | 300PLUS-300 | Steel I/Wide Flange | 146 | 256 | 47.5 | 4800 | 0.02 | 178.9
1155 | Story27 | B68 | 250UB37.3 | Beam | 300PLUS-300 | Steel I/Wide Flange | 146 | 256 | 47.5 | 4800 | 0.02 | 178.9
1156 | Story27 | B69 | 250UB37.3 | Beam | 300PLUS-300 | Steel I/Wide Flange | 146 | 256 | 47.5 | 4800 | 0.02 | 178.9
1157 | Story27 | B70 | 250UB37.3 | Beam | 300PLUS-300 | Steel I/Wide Flange | 146 | 256 | 47.5 | 4800 | 0.02 | 178.9
1158 | Story27 | B71 | 250UB37.3 | Beam | 300PLUS-300 | Steel I/Wide Flange | 146 | 256 | 47.5 | 4800 | 0.02 | 178.9
1159 | Story27 | B72 | 250UB37.3 | Beam | 300PLUS-300 | Steel I/Wide Flange | 146 | 256 | 47.5 | 4800 | 0.02 | 178.9
1160 | Story27 | B73 | 250UB37.3 | Beam | 300PLUS-300 | Steel I/Wide Flange | 146 | 256 | 47.5 | 4800 | 0.02 | 178.9
1161 | Story27 | B74 | 250UB37.3 | Beam | 300PLUS-300 | Steel I/Wide Flange | 146 | 256 | 47.5 | 4800 | 0.02 | 178.9
1162 | Story27 | B75 | 150UB18.0 | Beam | 300PLUS-300 | Steel I/Wide Flange | 75 | 155 | 23 | 4800 | 0.01 | 86.62
1163 | Story27 | B76 | 150UB18.0 | Beam | 300PLUS-300 | Steel I/Wide Flange | 75 | 155 | 23 | 4800 | 0.01 | 86.62
1164 | Story27 | B77 | 150UB18.0 | Beam | 300PLUS-300 | Steel I/Wide Flange | 75 | 155 | 23 | 4800 | 0.01 | 86.62
1165 | Story27 | B78 | 150UB18.0 | Beam | 300PLUS-300 | Steel I/Wide Flange | 75 | 155 | 23 | 4800 | 0.01 | 86.62
1166 | Story27 | B79 | 150UB18.0 | Beam | 300PLUS-300 | Steel I/Wide Flange | 75 | 155 | 23 | 4800 | 0.01 | 86.62
1167 | Story27 | B80 | 150UB18.0 | Beam | 300PLUS-300 | Steel I/Wide Flange | 75 | 155 | 23 | 4800 | 0.01 | 86.62
1168 | Story27 | B81 | 150UB18.0 | Beam | 300PLUS-300 | Steel I/Wide Flange | 75 | 155 | 23 | 4800 | 0.01 | 86.62
1169 | Story27 | B82 | 150UB18.0 | Beam | 300PLUS-300 | Steel I/Wide Flange | 75 | 155 | 23 | 4800 | 0.01 | 86.62
1170 | Story26 | B1 | 180UB22.2 | Beam | 300PLUS-300 | Steel I/Wide Flange | 90 | 179 | 28.2 | 4800 | 0.01 | 106.21
1171 | Story26 | B2 | 180UB22.2 | Beam | 300PLUS-300 | Steel I/Wide Flange | 90 | 179 | 28.2 | 4800 | 0.01 | 106.21
1172 | Story26 | B3 | 250UB37.3 | Beam | 300PLUS-300 | Steel I/Wide Flange | 146 | 256 | 47.5 | 4800 | 0.02 | 178.9
1173 | Story26 | B4 | 180UB22.2 | Beam | 300PLUS-300 | Steel I/Wide Flange | 90 | 179 | 28.2 | 4800 | 0.01 | 106.21
1174 | Story26 | B5 | 250UB37.3 | Beam | 300PLUS-300 | Steel I/Wide Flange | 146 | 256 | 47.5 | 4800 | 0.02 | 178.9
1175 | Story26 | B6 | 180UB22.2 | Beam | 300PLUS-300 | Steel I/Wide Flange | 90 | 179 | 28.2 | 4800 | 0.01 | 106.21
1176 | Story26 | B7 | 250UB37.3 | Beam | 300PLUS-300 | Steel I/Wide Flange | 146 | 256 | 47.5 | 4800 | 0.02 | 178.9
1177 | Story26 | B8 | 180UB22.2 | Beam | 300PLUS-300 | Steel I/Wide Flange | 90 | 179 | 28.2 | 4800 | 0.01 | 106.21
1178 | Story26 | B9 | 250UB37.3 | Beam | 300PLUS-300 | Steel I/Wide Flange | 146 | 256 | 47.5 | 4800 | 0.02 | 178.9
1179 | Story26 | B10 | 180UB22.2 | Beam | 300PLUS-300 | Steel I/Wide Flange | 90 | 179 | 28.2 | 4800 | 0.01 | 106.21
1180 | Story26 | B11 | 250UB37.3 | Beam | 300PLUS-300 | Steel I/Wide Flange | 146 | 256 | 47.5 | 4800 | 0.02 | 178.9
1181 | Story26 | B12 | 180UB22.2 | Beam | 300PLUS-300 | Steel I/Wide Flange | 90 | 179 | 28.2 | 4800 | 0.01 | 106.21
1182 | Story26 | B13 | 250UB37.3 | Beam | 300PLUS-300 | Steel I/Wide Flange | 146 | 256 | 47.5 | 4800 | 0.02 | 178.9
1183 | Story26 | B14 | 180UB22.2 | Beam | 300PLUS-300 | Steel I/Wide Flange | 90 | 179 | 28.2 | 4800 | 0.01 | 106.21
1184 | Story26 | B15 | 180UB22.2 | Beam | 300PLUS-300 | Steel I/Wide Flange | 90 | 179 | 28.2 | 4800 | 0.01 | 106.21
1185 | Story26 | B16 | 180UB22.2 | Beam | 300PLUS-300 | Steel I/Wide Flange | 90 | 179 | 28.2 | 4800 | 0.01 | 106.21
1186 | Story26 | B17 | 250UB37.3 | Beam | 300PLUS-300 | Steel I/Wide Flange | 146 | 256 | 47.5 | 4800 | 0.02 | 178.9
1187 | Story26 | B18 | 250UB37.3 | Beam | 300PLUS-300 | Steel I/Wide Flange | 146 | 256 | 47.5 | 4800 | 0.02 | 178.9
1188 | Story26 | B19 | 250UB37.3 | Beam | 300PLUS-300 | Steel I/Wide Flange | 146 | 256 | 47.5 | 4800 | 0.02 | 178.9
1189 | Story26 | B20 | 250UB37.3 | Beam | 300PLUS-300 | Steel I/Wide Flange | 146 | 256 | 47.5 | 4800 | 0.02 | 178.9
1190 | Story26 | B21 | 250UB37.3 | Beam | 300PLUS-300 | Steel I/Wide Flange | 146 | 256 | 47.5 | 4800 | 0.02 | 178.9
1191 | Story26 | B22 | 250UB37.3 | Beam | 300PLUS-300 | Steel I/Wide Flange | 146 | 256 | 47.5 | 4800 | 0.02 | 178.9
1192 | Story26 | B23 | 250UB37.3 | Beam | 300PLUS-300 | Steel I/Wide Flange | 146 | 256 | 47.5 | 4800 | 0.02 | 178.9
1193 | Story26 | B24 | 250UB37.3 | Beam | 300PLUS-300 | Steel I/Wide Flange | 146 | 256 | 47.5 | 4800 | 0.02 | 178.9
1194 | Story26 | B25 | 250UB37.3 | Beam | 300PLUS-300 | Steel I/Wide Flange | 146 | 256 | 47.5 | 4800 | 0.02 | 178.9
1195 | Story26 | B26 | 250UB37.3 | Beam | 300PLUS-300 | Steel I/Wide Flange | 146 | 256 | 47.5 | 4800 | 0.02 | 178.9
1196 | Story26 | B27 | 250UB37.3 | Beam | 300PLUS-300 | Steel I/Wide Flange | 146 | 256 | 47.5 | 4800 | 0.02 | 178.9
1197 | Story26 | B28 | 250UB37.3 | Beam | 300PLUS-300 | Steel I/Wide Flange | 146 | 256 | 47.5 | 4800 | 0.02 | 178.9
1198 | Story26 | B29 | 250UB37.3 | Beam | 300PLUS-300 | Steel I/Wide Flange | 146 | 256 | 47.5 | 4800 | 0.02 | 178.9
1199 | Story26 | B30 | 180UB22.2 | Beam | 300PLUS-300 | Steel I/Wide Flange | 90 | 179 | 28.2 | 4800 | 0.01 | 106.21
1200 | Story26 | B31 | 180UB22.2 | Beam | 300PLUS-300 | Steel I/Wide Flange | 90 | 179 | 28.2 | 4800 | 0.01 | 106.21
1201 | Story26 | B32 | 250UB37.3 | Beam | 300PLUS-300 | Steel I/Wide Flange | 146 | 256 | 47.5 | 4800 | 0.02 | 178.9
1202 | Story26 | B33 | 250UB37.3 | Beam | 300PLUS-300 | Steel I/Wide Flange | 146 | 256 | 47.5 | 4800 | 0.02 | 178.9
1203 | Story26 | B34 | 250UB37.3 | Beam | 300PLUS-300 | Steel I/Wide Flange | 146 | 256 | 47.5 | 4800 | 0.02 | 178.9
1204 | Story26 | B35 | 250UB37.3 | Beam | 300PLUS-300 | Steel I/Wide Flange | 146 | 256 | 47.5 | 4800 | 0.02 | 178.9
1205 | Story26 | B36 | 250UB37.3 | Beam | 300PLUS-300 | Steel I/Wide Flange | 146 | 256 | 47.5 | 4800 | 0.02 | 178.9
1206 | Story26 | B40 | 250UB37.3 | Beam | 300PLUS-300 | Steel I/Wide Flange | 146 | 256 | 47.5 | 4800 | 0.02 | 178.9
1207 | Story26 | B41 | 250UB37.3 | Beam | 300PLUS-300 | Steel I/Wide Flange | 146 | 256 | 47.5 | 4800 | 0.02 | 178.9
1208 | Story26 | B42 | 250UB37.3 | Beam | 300PLUS-300 | Steel I/Wide Flange | 146 | 256 | 47.5 | 4800 | 0.02 | 178.9
1209 | Story26 | B43 | 250UB37.3 | Beam | 300PLUS-300 | Steel I/Wide Flange | 146 | 256 | 47.5 | 4800 | 0.02 | 178.9
1210 | Story26 | B44 | 250UB37.3 | Beam | 300PLUS-300 | Steel I/Wide Flange | 146 | 256 | 47.5 | 4800 | 0.02 | 178.9
1211 | Story26 | B45 | 180UB22.2 | Beam | 300PLUS-300 | Steel I/Wide Flange | 90 | 179 | 28.2 | 4800 | 0.01 | 106.21
1212 | Story26 | B46 | 180UB22.2 | Beam | 300PLUS-300 | Steel I/Wide Flange | 90 | 179 | 28.2 | 4800 | 0.01 | 106.21
1213 | Story26 | B47 | 250UB37.3 | Beam | 300PLUS-300 | Steel I/Wide Flange | 146 | 256 | 47.5 | 4800 | 0.02 | 178.9
1214 | Story26 | B48 | 250UB37.3 | Beam | 300PLUS-300 | Steel I/Wide Flange | 146 | 256 | 47.5 | 4800 | 0.02 | 178.9
1215 | Story26 | B49 | 250UB37.3 | Beam | 300PLUS-300 | Steel I/Wide Flange | 146 | 256 | 47.5 | 4800 | 0.02 | 178.9
1216 | Story26 | B50 | 250UB37.3 | Beam | 300PLUS-300 | Steel I/Wide Flange | 146 | 256 | 47.5 | 4800 | 0.02 | 178.9
1217 | Story26 | B51 | 250UB37.3 | Beam | 300PLUS-300 | Steel I/Wide Flange | 146 | 256 | 47.5 | 4800 | 0.02 | 178.9
1218 | Story26 | B52 | 250UB37.3 | Beam | 300PLUS-300 | Steel I/Wide Flange | 146 | 256 | 47.5 | 4800 | 0.02 | 178.9
1219 | Story26 | B54 | 250UB37.3 | Beam | 300PLUS-300 | Steel I/Wide Flange | 146 | 256 | 47.5 | 4800 | 0.02 | 178.9
1220 | Story26 | B55 | 250UB37.3 | Beam | 300PLUS-300 | Steel I/Wide Flange | 146 | 256 | 47.5 | 4800 | 0.02 | 178.9
1221 | Story26 | B56 | 250UB37.3 | Beam | 300PLUS-300 | Steel I/Wide Flange | 146 | 256 | 47.5 | 4800 | 0.02 | 178.9
1222 | Story26 | B57 | 250UB37.3 | Beam | 300PLUS-300 | Steel I/Wide Flange | 146 | 256 | 47.5 | 4800 | 0.02 | 178.9
1223 | Story26 | B58 | 250UB37.3 | Beam | 300PLUS-300 | Steel I/Wide Flange | 146 | 256 | 47.5 | 4800 | 0.02 | 178.9
1224 | Story26 | B59 | 250UB37.3 | Beam | 300PLUS-300 | Steel I/Wide Flange | 146 | 256 | 47.5 | 4800 | 0.02 | 178.9
1225 | Story26 | B60 | 180UB22.2 | Beam | 300PLUS-300 | Steel I/Wide Flange | 90 | 179 | 28.2 | 4800 | 0.01 | 106.21
1226 | Story26 | B61 | 180UB22.2 | Beam | 300PLUS-300 | Steel I/Wide Flange | 90 | 179 | 28.2 | 4800 | 0.01 | 106.21
1227 | Story26 | B62 | 250UB37.3 | Beam | 300PLUS-300 | Steel I/Wide Flange | 146 | 256 | 47.5 | 4800 | 0.02 | 178.9
1228 | Story26 | B63 | 250UB37.3 | Beam | 300PLUS-300 | Steel I/Wide Flange | 146 | 256 | 47.5 | 4800 | 0.02 | 178.9
1229 | Story26 | B64 | 250UB37.3 | Beam | 300PLUS-300 | Steel I/Wide Flange | 146 | 256 | 47.5 | 4800 | 0.02 | 178.9
1230 | Story26 | B65 | 250UB37.3 | Beam | 300PLUS-300 | Steel I/Wide Flange | 146 | 256 | 47.5 | 4800 | 0.02 | 178.9
1231 | Story26 | B66 | 250UB37.3 | Beam | 300PLUS-300 | Steel I/Wide Flange | 146 | 256 | 47.5 | 4800 | 0.02 | 178.9
1232 | Story26 | B67 | 250UB37.3 | Beam | 300PLUS-300 | Steel I/Wide Flange | 146 | 256 | 47.5 | 4800 | 0.02 | 178.9
1233 | Story26 | B68 | 250UB37.3 | Beam | 300PLUS-300 | Steel I/Wide Flange | 146 | 256 | 47.5 | 4800 | 0.02 | 178.9
1234 | Story26 | B69 | 250UB37.3 | Beam | 300PLUS-300 | Steel I/Wide Flange | 146 | 256 | 47.5 | 4800 | 0.02 | 178.9
1235 | Story26 | B70 | 250UB37.3 | Beam | 300PLUS-300 | Steel I/Wide Flange | 146 | 256 | 47.5 | 4800 | 0.02 | 178.9
1236 | Story26 | B71 | 250UB37.3 | Beam | 300PLUS-300 | Steel I/Wide Flange | 146 | 256 | 47.5 | 4800 | 0.02 | 178.9
1237 | Story26 | B72 | 250UB37.3 | Beam | 300PLUS-300 | Steel I/Wide Flange | 146 | 256 | 47.5 | 4800 | 0.02 | 178.9
1238 | Story26 | B73 | 250UB37.3 | Beam | 300PLUS-300 | Steel I/Wide Flange | 146 | 256 | 47.5 | 4800 | 0.02 | 178.9
1239 | Story26 | B74 | 250UB37.3 | Beam | 300PLUS-300 | Steel I/Wide Flange | 146 | 256 | 47.5 | 4800 | 0.02 | 178.9
1240 | Story26 | B75 | 180UB22.2 | Beam | 300PLUS-300 | Steel I/Wide Flange | 90 | 179 | 28.2 | 4800 | 0.01 | 106.21
1241 | Story26 | B76 | 180UB22.2 | Beam | 300PLUS-300 | Steel I/Wide Flange | 90 | 179 | 28.2 | 4800 | 0.01 | 106.21
1242 | Story26 | B77 | 180UB22.2 | Beam | 300PLUS-300 | Steel I/Wide Flange | 90 | 179 | 28.2 | 4800 | 0.01 | 106.21
1243 | Story26 | B78 | 180UB22.2 | Beam | 300PLUS-300 | Steel I/Wide Flange | 90 | 179 | 28.2 | 4800 | 0.01 | 106.21
1244 | Story26 | B79 | 180UB22.2 | Beam | 300PLUS-300 | Steel I/Wide Flange | 90 | 179 | 28.2 | 4800 | 0.01 | 106.21
1245 | Story26 | B80 | 180UB22.2 | Beam | 300PLUS-300 | Steel I/Wide Flange | 90 | 179 | 28.2 | 4800 | 0.01 | 106.21
1246 | Story26 | B81 | 180UB22.2 | Beam | 300PLUS-300 | Steel I/Wide Flange | 90 | 179 | 28.2 | 4800 | 0.01 | 106.21
1247 | Story26 | B82 | 180UB22.2 | Beam | 300PLUS-300 | Steel I/Wide Flange | 90 | 179 | 28.2 | 4800 | 0.01 | 106.21
1248 | Story25 | B1 | 180UB22.2 | Beam | 300PLUS-300 | Steel I/Wide Flange | 90 | 179 | 28.2 | 4800 | 0.01 | 106.21
1249 | Story25 | B2 | 180UB22.2 | Beam | 300PLUS-300 | Steel I/Wide Flange | 90 | 179 | 28.2 | 4800 | 0.01 | 106.21
1250 | Story25 | B3 | 250UB37.3 | Beam | 300PLUS-300 | Steel I/Wide Flange | 146 | 256 | 47.5 | 4800 | 0.02 | 178.9
1251 | Story25 | B4 | 180UB22.2 | Beam | 300PLUS-300 | Steel I/Wide Flange | 90 | 179 | 28.2 | 4800 | 0.01 | 106.21
1252 | Story25 | B5 | 250UB37.3 | Beam | 300PLUS-300 | Steel I/Wide Flange | 146 | 256 | 47.5 | 4800 | 0.02 | 178.9
1253 | Story25 | B6 | 180UB22.2 | Beam | 300PLUS-300 | Steel I/Wide Flange | 90 | 179 | 28.2 | 4800 | 0.01 | 106.21
1254 | Story25 | B7 | 250UB37.3 | Beam | 300PLUS-300 | Steel I/Wide Flange | 146 | 256 | 47.5 | 4800 | 0.02 | 178.9
1255 | Story25 | B8 | 180UB22.2 | Beam | 300PLUS-300 | Steel I/Wide Flange | 90 | 179 | 28.2 | 4800 | 0.01 | 106.21
1256 | Story25 | B9 | 250UB37.3 | Beam | 300PLUS-300 | Steel I/Wide Flange | 146 | 256 | 47.5 | 4800 | 0.02 | 178.9
1257 | Story25 | B10 | 180UB22.2 | Beam | 300PLUS-300 | Steel I/Wide Flange | 90 | 179 | 28.2 | 4800 | 0.01 | 106.21
1258 | Story25 | B11 | 250UB37.3 | Beam | 300PLUS-300 | Steel I/Wide Flange | 146 | 256 | 47.5 | 4800 | 0.02 | 178.9
1259 | Story25 | B12 | 180UB22.2 | Beam | 300PLUS-300 | Steel I/Wide Flange | 90 | 179 | 28.2 | 4800 | 0.01 | 106.21
1260 | Story25 | B13 | 250UB37.3 | Beam | 300PLUS-300 | Steel I/Wide Flange | 146 | 256 | 47.5 | 4800 | 0.02 | 178.9
1261 | Story25 | B14 | 180UB22.2 | Beam | 300PLUS-300 | Steel I/Wide Flange | 90 | 179 | 28.2 | 4800 | 0.01 | 106.21
1262 | Story25 | B15 | 180UB22.2 | Beam | 300PLUS-300 | Steel I/Wide Flange | 90 | 179 | 28.2 | 4800 | 0.01 | 106.21
1263 | Story25 | B16 | 180UB22.2 | Beam | 300PLUS-300 | Steel I/Wide Flange | 90 | 179 | 28.2 | 4800 | 0.01 | 106.21
1264 | Story25 | B17 | 250UB37.3 | Beam | 300PLUS-300 | Steel I/Wide Flange | 146 | 256 | 47.5 | 4800 | 0.02 | 178.9
1265 | Story25 | B18 | 250UB37.3 | Beam | 300PLUS-300 | Steel I/Wide Flange | 146 | 256 | 47.5 | 4800 | 0.02 | 178.9
1266 | Story25 | B19 | 250UB37.3 | Beam | 300PLUS-300 | Steel I/Wide Flange | 146 | 256 | 47.5 | 4800 | 0.02 | 178.9
1267 | Story25 | B20 | 250UB37.3 | Beam | 300PLUS-300 | Steel I/Wide Flange | 146 | 256 | 47.5 | 4800 | 0.02 | 178.9
1268 | Story25 | B21 | 250UB37.3 | Beam | 300PLUS-300 | Steel I/Wide Flange | 146 | 256 | 47.5 | 4800 | 0.02 | 178.9
1269 | Story25 | B22 | 250UB37.3 | Beam | 300PLUS-300 | Steel I/Wide Flange | 146 | 256 | 47.5 | 4800 | 0.02 | 178.9
1270 | Story25 | B23 | 250UB37.3 | Beam | 300PLUS-300 | Steel I/Wide Flange | 146 | 256 | 47.5 | 4800 | 0.02 | 178.9
1271 | Story25 | B24 | 250UB37.3 | Beam | 300PLUS-300 | Steel I/Wide Flange | 146 | 256 | 47.5 | 4800 | 0.02 | 178.9
1272 | Story25 | B25 | 250UB37.3 | Beam | 300PLUS-300 | Steel I/Wide Flange | 146 | 256 | 47.5 | 4800 | 0.02 | 178.9
1273 | Story25 | B26 | 250UB37.3 | Beam | 300PLUS-300 | Steel I/Wide Flange | 146 | 256 | 47.5 | 4800 | 0.02 | 178.9
1274 | Story25 | B27 | 250UB37.3 | Beam | 300PLUS-300 | Steel I/Wide Flange | 146 | 256 | 47.5 | 4800 | 0.02 | 178.9
1275 | Story25 | B28 | 250UB37.3 | Beam | 300PLUS-300 | Steel I/Wide Flange | 146 | 256 | 47.5 | 4800 | 0.02 | 178.9
1276 | Story25 | B29 | 250UB37.3 | Beam | 300PLUS-300 | Steel I/Wide Flange | 146 | 256 | 47.5 | 4800 | 0.02 | 178.9
1277 | Story25 | B30 | 180UB22.2 | Beam | 300PLUS-300 | Steel I/Wide Flange | 90 | 179 | 28.2 | 4800 | 0.01 | 106.21
1278 | Story25 | B31 | 180UB22.2 | Beam | 300PLUS-300 | Steel I/Wide Flange | 90 | 179 | 28.2 | 4800 | 0.01 | 106.21
1279 | Story25 | B32 | 250UB37.3 | Beam | 300PLUS-300 | Steel I/Wide Flange | 146 | 256 | 47.5 | 4800 | 0.02 | 178.9
1280 | Story25 | B33 | 250UB37.3 | Beam | 300PLUS-300 | Steel I/Wide Flange | 146 | 256 | 47.5 | 4800 | 0.02 | 178.9
1281 | Story25 | B34 | 250UB37.3 | Beam | 300PLUS-300 | Steel I/Wide Flange | 146 | 256 | 47.5 | 4800 | 0.02 | 178.9
1282 | Story25 | B35 | 250UB37.3 | Beam | 300PLUS-300 | Steel I/Wide Flange | 146 | 256 | 47.5 | 4800 | 0.02 | 178.9
1283 | Story25 | B36 | 250UB37.3 | Beam | 300PLUS-300 | Steel I/Wide Flange | 146 | 256 | 47.5 | 4800 | 0.02 | 178.9
1284 | Story25 | B40 | 250UB37.3 | Beam | 300PLUS-300 | Steel I/Wide Flange | 146 | 256 | 47.5 | 4800 | 0.02 | 178.9
1285 | Story25 | B41 | 250UB37.3 | Beam | 300PLUS-300 | Steel I/Wide Flange | 146 | 256 | 47.5 | 4800 | 0.02 | 178.9
1286 | Story25 | B42 | 250UB37.3 | Beam | 300PLUS-300 | Steel I/Wide Flange | 146 | 256 | 47.5 | 4800 | 0.02 | 178.9
1287 | Story25 | B43 | 250UB37.3 | Beam | 300PLUS-300 | Steel I/Wide Flange | 146 | 256 | 47.5 | 4800 | 0.02 | 178.9
1288 | Story25 | B44 | 250UB37.3 | Beam | 300PLUS-300 | Steel I/Wide Flange | 146 | 256 | 47.5 | 4800 | 0.02 | 178.9
1289 | Story25 | B45 | 180UB22.2 | Beam | 300PLUS-300 | Steel I/Wide Flange | 90 | 179 | 28.2 | 4800 | 0.01 | 106.21
1290 | Story25 | B46 | 180UB22.2 | Beam | 300PLUS-300 | Steel I/Wide Flange | 90 | 179 | 28.2 | 4800 | 0.01 | 106.21
1291 | Story25 | B47 | 250UB37.3 | Beam | 300PLUS-300 | Steel I/Wide Flange | 146 | 256 | 47.5 | 4800 | 0.02 | 178.9
1292 | Story25 | B48 | 250UB37.3 | Beam | 300PLUS-300 | Steel I/Wide Flange | 146 | 256 | 47.5 | 4800 | 0.02 | 178.9
1293 | Story25 | B49 | 250UB37.3 | Beam | 300PLUS-300 | Steel I/Wide Flange | 146 | 256 | 47.5 | 4800 | 0.02 | 178.9
1294 | Story25 | B50 | 250UB37.3 | Beam | 300PLUS-300 | Steel I/Wide Flange | 146 | 256 | 47.5 | 4800 | 0.02 | 178.9
1295 | Story25 | B51 | 250UB37.3 | Beam | 300PLUS-300 | Steel I/Wide Flange | 146 | 256 | 47.5 | 4800 | 0.02 | 178.9
1296 | Story25 | B52 | 250UB37.3 | Beam | 300PLUS-300 | Steel I/Wide Flange | 146 | 256 | 47.5 | 4800 | 0.02 | 178.9
1297 | Story25 | B54 | 250UB37.3 | Beam | 300PLUS-300 | Steel I/Wide Flange | 146 | 256 | 47.5 | 4800 | 0.02 | 178.9
1298 | Story25 | B55 | 250UB37.3 | Beam | 300PLUS-300 | Steel I/Wide Flange | 146 | 256 | 47.5 | 4800 | 0.02 | 178.9
1299 | Story25 | B56 | 250UB37.3 | Beam | 300PLUS-300 | Steel I/Wide Flange | 146 | 256 | 47.5 | 4800 | 0.02 | 178.9
1300 | Story25 | B57 | 250UB37.3 | Beam | 300PLUS-300 | Steel I/Wide Flange | 146 | 256 | 47.5 | 4800 | 0.02 | 178.9
1301 | Story25 | B58 | 250UB37.3 | Beam | 300PLUS-300 | Steel I/Wide Flange | 146 | 256 | 47.5 | 4800 | 0.02 | 178.9
1302 | Story25 | B59 | 250UB37.3 | Beam | 300PLUS-300 | Steel I/Wide Flange | 146 | 256 | 47.5 | 4800 | 0.02 | 178.9
1303 | Story25 | B60 | 180UB22.2 | Beam | 300PLUS-300 | Steel I/Wide Flange | 90 | 179 | 28.2 | 4800 | 0.01 | 106.21
1304 | Story25 | B61 | 180UB22.2 | Beam | 300PLUS-300 | Steel I/Wide Flange | 90 | 179 | 28.2 | 4800 | 0.01 | 106.21
1305 | Story25 | B62 | 250UB37.3 | Beam | 300PLUS-300 | Steel I/Wide Flange | 146 | 256 | 47.5 | 4800 | 0.02 | 178.9
1306 | Story25 | B63 | 250UB37.3 | Beam | 300PLUS-300 | Steel I/Wide Flange | 146 | 256 | 47.5 | 4800 | 0.02 | 178.9
1307 | Story25 | B64 | 250UB37.3 | Beam | 300PLUS-300 | Steel I/Wide Flange | 146 | 256 | 47.5 | 4800 | 0.02 | 178.9
1308 | Story25 | B65 | 250UB37.3 | Beam | 300PLUS-300 | Steel I/Wide Flange | 146 | 256 | 47.5 | 4800 | 0.02 | 178.9
1309 | Story25 | B66 | 250UB37.3 | Beam | 300PLUS-300 | Steel I/Wide Flange | 146 | 256 | 47.5 | 4800 | 0.02 | 178.9
1310 | Story25 | B67 | 250UB37.3 | Beam | 300PLUS-300 | Steel I/Wide Flange | 146 | 256 | 47.5 | 4800 | 0.02 | 178.9
1311 | Story25 | B68 | 250UB37.3 | Beam | 300PLUS-300 | Steel I/Wide Flange | 146 | 256 | 47.5 | 4800 | 0.02 | 178.9
1312 | Story25 | B69 | 250UB37.3 | Beam | 300PLUS-300 | Steel I/Wide Flange | 146 | 256 | 47.5 | 4800 | 0.02 | 178.9
1313 | Story25 | B70 | 250UB37.3 | Beam | 300PLUS-300 | Steel I/Wide Flange | 146 | 256 | 47.5 | 4800 | 0.02 | 178.9
1314 | Story25 | B71 | 250UB37.3 | Beam | 300PLUS-300 | Steel I/Wide Flange | 146 | 256 | 47.5 | 4800 | 0.02 | 178.9
1315 | Story25 | B72 | 250UB37.3 | Beam | 300PLUS-300 | Steel I/Wide Flange | 146 | 256 | 47.5 | 4800 | 0.02 | 178.9
1316 | Story25 | B73 | 250UB37.3 | Beam | 300PLUS-300 | Steel I/Wide Flange | 146 | 256 | 47.5 | 4800 | 0.02 | 178.9
1317 | Story25 | B74 | 250UB37.3 | Beam | 300PLUS-300 | Steel I/Wide Flange | 146 | 256 | 47.5 | 4800 | 0.02 | 178.9
1318 | Story25 | B75 | 180UB22.2 | Beam | 300PLUS-300 | Steel I/Wide Flange | 90 | 179 | 28.2 | 4800 | 0.01 | 106.21
1319 | Story25 | B76 | 180UB22.2 | Beam | 300PLUS-300 | Steel I/Wide Flange | 90 | 179 | 28.2 | 4800 | 0.01 | 106.21
1320 | Story25 | B77 | 180UB22.2 | Beam | 300PLUS-300 | Steel I/Wide Flange | 90 | 179 | 28.2 | 4800 | 0.01 | 106.21
1321 | Story25 | B78 | 180UB22.2 | Beam | 300PLUS-300 | Steel I/Wide Flange | 90 | 179 | 28.2 | 4800 | 0.01 | 106.21
1322 | Story25 | B79 | 180UB22.2 | Beam | 300PLUS-300 | Steel I/Wide Flange | 90 | 179 | 28.2 | 4800 | 0.01 | 106.21
1323 | Story25 | B80 | 180UB22.2 | Beam | 300PLUS-300 | Steel I/Wide Flange | 90 | 179 | 28.2 | 4800 | 0.01 | 106.21
1324 | Story25 | B81 | 180UB22.2 | Beam | 300PLUS-300 | Steel I/Wide Flange | 90 | 179 | 28.2 | 4800 | 0.01 | 106.21
1325 | Story25 | B82 | 180UB22.2 | Beam | 300PLUS-300 | Steel I/Wide Flange | 90 | 179 | 28.2 | 4800 | 0.01 | 106.21
1326 | Story24 | B1 | 180UB22.2 | Beam | 300PLUS-300 | Steel I/Wide Flange | 90 | 179 | 28.2 | 4800 | 0.01 | 106.21
1327 | Story24 | B2 | 180UB22.2 | Beam | 300PLUS-300 | Steel I/Wide Flange | 90 | 179 | 28.2 | 4800 | 0.01 | 106.21
1328 | Story24 | B3 | 250UB37.3 | Beam | 300PLUS-300 | Steel I/Wide Flange | 146 | 256 | 47.5 | 4800 | 0.02 | 178.9
1329 | Story24 | B4 | 180UB22.2 | Beam | 300PLUS-300 | Steel I/Wide Flange | 90 | 179 | 28.2 | 4800 | 0.01 | 106.21
1330 | Story24 | B5 | 250UB37.3 | Beam | 300PLUS-300 | Steel I/Wide Flange | 146 | 256 | 47.5 | 4800 | 0.02 | 178.9
1331 | Story24 | B6 | 180UB22.2 | Beam | 300PLUS-300 | Steel I/Wide Flange | 90 | 179 | 28.2 | 4800 | 0.01 | 106.21
1332 | Story24 | B7 | 250UB37.3 | Beam | 300PLUS-300 | Steel I/Wide Flange | 146 | 256 | 47.5 | 4800 | 0.02 | 178.9
1333 | Story24 | B8 | 180UB22.2 | Beam | 300PLUS-300 | Steel I/Wide Flange | 90 | 179 | 28.2 | 4800 | 0.01 | 106.21
1334 | Story24 | B9 | 250UB37.3 | Beam | 300PLUS-300 | Steel I/Wide Flange | 146 | 256 | 47.5 | 4800 | 0.02 | 178.9
1335 | Story24 | B10 | 180UB22.2 | Beam | 300PLUS-300 | Steel I/Wide Flange | 90 | 179 | 28.2 | 4800 | 0.01 | 106.21
1336 | Story24 | B11 | 250UB37.3 | Beam | 300PLUS-300 | Steel I/Wide Flange | 146 | 256 | 47.5 | 4800 | 0.02 | 178.9
1337 | Story24 | B12 | 180UB22.2 | Beam | 300PLUS-300 | Steel I/Wide Flange | 90 | 179 | 28.2 | 4800 | 0.01 | 106.21
1338 | Story24 | B13 | 250UB37.3 | Beam | 300PLUS-300 | Steel I/Wide Flange | 146 | 256 | 47.5 | 4800 | 0.02 | 178.9
1339 | Story24 | B14 | 180UB22.2 | Beam | 300PLUS-300 | Steel I/Wide Flange | 90 | 179 | 28.2 | 4800 | 0.01 | 106.21
1340 | Story24 | B15 | 180UB22.2 | Beam | 300PLUS-300 | Steel I/Wide Flange | 90 | 179 | 28.2 | 4800 | 0.01 | 106.21
1341 | Story24 | B16 | 180UB22.2 | Beam | 300PLUS-300 | Steel I/Wide Flange | 90 | 179 | 28.2 | 4800 | 0.01 | 106.21
1342 | Story24 | B17 | 250UB37.3 | Beam | 300PLUS-300 | Steel I/Wide Flange | 146 | 256 | 47.5 | 4800 | 0.02 | 178.9
1343 | Story24 | B18 | 250UB37.3 | Beam | 300PLUS-300 | Steel I/Wide Flange | 146 | 256 | 47.5 | 4800 | 0.02 | 178.9
1344 | Story24 | B19 | 250UB37.3 | Beam | 300PLUS-300 | Steel I/Wide Flange | 146 | 256 | 47.5 | 4800 | 0.02 | 178.9
1345 | Story24 | B20 | 250UB37.3 | Beam | 300PLUS-300 | Steel I/Wide Flange | 146 | 256 | 47.5 | 4800 | 0.02 | 178.9
1346 | Story24 | B21 | 250UB37.3 | Beam | 300PLUS-300 | Steel I/Wide Flange | 146 | 256 | 47.5 | 4800 | 0.02 | 178.9
1347 | Story24 | B22 | 250UB37.3 | Beam | 300PLUS-300 | Steel I/Wide Flange | 146 | 256 | 47.5 | 4800 | 0.02 | 178.9
1348 | Story24 | B23 | 250UB37.3 | Beam | 300PLUS-300 | Steel I/Wide Flange | 146 | 256 | 47.5 | 4800 | 0.02 | 178.9
1349 | Story24 | B24 | 250UB37.3 | Beam | 300PLUS-300 | Steel I/Wide Flange | 146 | 256 | 47.5 | 4800 | 0.02 | 178.9
1350 | Story24 | B25 | 250UB37.3 | Beam | 300PLUS-300 | Steel I/Wide Flange | 146 | 256 | 47.5 | 4800 | 0.02 | 178.9
1351 | Story24 | B26 | 250UB37.3 | Beam | 300PLUS-300 | Steel I/Wide Flange | 146 | 256 | 47.5 | 4800 | 0.02 | 178.9
1352 | Story24 | B27 | 250UB37.3 | Beam | 300PLUS-300 | Steel I/Wide Flange | 146 | 256 | 47.5 | 4800 | 0.02 | 178.9
1353 | Story24 | B28 | 250UB37.3 | Beam | 300PLUS-300 | Steel I/Wide Flange | 146 | 256 | 47.5 | 4800 | 0.02 | 178.9
1354 | Story24 | B29 | 250UB37.3 | Beam | 300PLUS-300 | Steel I/Wide Flange | 146 | 256 | 47.5 | 4800 | 0.02 | 178.9
1355 | Story24 | B30 | 180UB22.2 | Beam | 300PLUS-300 | Steel I/Wide Flange | 90 | 179 | 28.2 | 4800 | 0.01 | 106.21
1356 | Story24 | B31 | 180UB22.2 | Beam | 300PLUS-300 | Steel I/Wide Flange | 90 | 179 | 28.2 | 4800 | 0.01 | 106.21
1357 | Story24 | B32 | 250UB37.3 | Beam | 300PLUS-300 | Steel I/Wide Flange | 146 | 256 | 47.5 | 4800 | 0.02 | 178.9
1358 | Story24 | B33 | 250UB37.3 | Beam | 300PLUS-300 | Steel I/Wide Flange | 146 | 256 | 47.5 | 4800 | 0.02 | 178.9
1359 | Story24 | B34 | 250UB37.3 | Beam | 300PLUS-300 | Steel I/Wide Flange | 146 | 256 | 47.5 | 4800 | 0.02 | 178.9
1360 | Story24 | B35 | 250UB37.3 | Beam | 300PLUS-300 | Steel I/Wide Flange | 146 | 256 | 47.5 | 4800 | 0.02 | 178.9
1361 | Story24 | B36 | 250UB37.3 | Beam | 300PLUS-300 | Steel I/Wide Flange | 146 | 256 | 47.5 | 4800 | 0.02 | 178.9
1362 | Story24 | B40 | 250UB37.3 | Beam | 300PLUS-300 | Steel I/Wide Flange | 146 | 256 | 47.5 | 4800 | 0.02 | 178.9
1363 | Story24 | B41 | 250UB37.3 | Beam | 300PLUS-300 | Steel I/Wide Flange | 146 | 256 | 47.5 | 4800 | 0.02 | 178.9
1364 | Story24 | B42 | 250UB37.3 | Beam | 300PLUS-300 | Steel I/Wide Flange | 146 | 256 | 47.5 | 4800 | 0.02 | 178.9
1365 | Story24 | B43 | 250UB37.3 | Beam | 300PLUS-300 | Steel I/Wide Flange | 146 | 256 | 47.5 | 4800 | 0.02 | 178.9
1366 | Story24 | B44 | 250UB37.3 | Beam | 300PLUS-300 | Steel I/Wide Flange | 146 | 256 | 47.5 | 4800 | 0.02 | 178.9
1367 | Story24 | B45 | 180UB22.2 | Beam | 300PLUS-300 | Steel I/Wide Flange | 90 | 179 | 28.2 | 4800 | 0.01 | 106.21
1368 | Story24 | B46 | 180UB22.2 | Beam | 300PLUS-300 | Steel I/Wide Flange | 90 | 179 | 28.2 | 4800 | 0.01 | 106.21
1369 | Story24 | B47 | 250UB37.3 | Beam | 300PLUS-300 | Steel I/Wide Flange | 146 | 256 | 47.5 | 4800 | 0.02 | 178.9
1370 | Story24 | B48 | 250UB37.3 | Beam | 300PLUS-300 | Steel I/Wide Flange | 146 | 256 | 47.5 | 4800 | 0.02 | 178.9
1371 | Story24 | B49 | 250UB37.3 | Beam | 300PLUS-300 | Steel I/Wide Flange | 146 | 256 | 47.5 | 4800 | 0.02 | 178.9
1372 | Story24 | B50 | 250UB37.3 | Beam | 300PLUS-300 | Steel I/Wide Flange | 146 | 256 | 47.5 | 4800 | 0.02 | 178.9
1373 | Story24 | B51 | 250UB37.3 | Beam | 300PLUS-300 | Steel I/Wide Flange | 146 | 256 | 47.5 | 4800 | 0.02 | 178.9
1374 | Story24 | B52 | 250UB37.3 | Beam | 300PLUS-300 | Steel I/Wide Flange | 146 | 256 | 47.5 | 4800 | 0.02 | 178.9
1375 | Story24 | B54 | 250UB37.3 | Beam | 300PLUS-300 | Steel I/Wide Flange | 146 | 256 | 47.5 | 4800 | 0.02 | 178.9
1376 | Story24 | B55 | 250UB37.3 | Beam | 300PLUS-300 | Steel I/Wide Flange | 146 | 256 | 47.5 | 4800 | 0.02 | 178.9
1377 | Story24 | B56 | 250UB37.3 | Beam | 300PLUS-300 | Steel I/Wide Flange | 146 | 256 | 47.5 | 4800 | 0.02 | 178.9
1378 | Story24 | B57 | 250UB37.3 | Beam | 300PLUS-300 | Steel I/Wide Flange | 146 | 256 | 47.5 | 4800 | 0.02 | 178.9
1379 | Story24 | B58 | 250UB37.3 | Beam | 300PLUS-300 | Steel I/Wide Flange | 146 | 256 | 47.5 | 4800 | 0.02 | 178.9
1380 | Story24 | B59 | 250UB37.3 | Beam | 300PLUS-300 | Steel I/Wide Flange | 146 | 256 | 47.5 | 4800 | 0.02 | 178.9
1381 | Story24 | B60 | 180UB22.2 | Beam | 300PLUS-300 | Steel I/Wide Flange | 90 | 179 | 28.2 | 4800 | 0.01 | 106.21
1382 | Story24 | B61 | 180UB22.2 | Beam | 300PLUS-300 | Steel I/Wide Flange | 90 | 179 | 28.2 | 4800 | 0.01 | 106.21
1383 | Story24 | B62 | 250UB37.3 | Beam | 300PLUS-300 | Steel I/Wide Flange | 146 | 256 | 47.5 | 4800 | 0.02 | 178.9
1384 | Story24 | B63 | 250UB37.3 | Beam | 300PLUS-300 | Steel I/Wide Flange | 146 | 256 | 47.5 | 4800 | 0.02 | 178.9
1385 | Story24 | B64 | 250UB37.3 | Beam | 300PLUS-300 | Steel I/Wide Flange | 146 | 256 | 47.5 | 4800 | 0.02 | 178.9
1386 | Story24 | B65 | 250UB37.3 | Beam | 300PLUS-300 | Steel I/Wide Flange | 146 | 256 | 47.5 | 4800 | 0.02 | 178.9
1387 | Story24 | B66 | 250UB37.3 | Beam | 300PLUS-300 | Steel I/Wide Flange | 146 | 256 | 47.5 | 4800 | 0.02 | 178.9
1388 | Story24 | B67 | 250UB37.3 | Beam | 300PLUS-300 | Steel I/Wide Flange | 146 | 256 | 47.5 | 4800 | 0.02 | 178.9
1389 | Story24 | B68 | 250UB37.3 | Beam | 300PLUS-300 | Steel I/Wide Flange | 146 | 256 | 47.5 | 4800 | 0.02 | 178.9
1390 | Story24 | B69 | 250UB37.3 | Beam | 300PLUS-300 | Steel I/Wide Flange | 146 | 256 | 47.5 | 4800 | 0.02 | 178.9
1391 | Story24 | B70 | 250UB37.3 | Beam | 300PLUS-300 | Steel I/Wide Flange | 146 | 256 | 47.5 | 4800 | 0.02 | 178.9
1392 | Story24 | B71 | 250UB37.3 | Beam | 300PLUS-300 | Steel I/Wide Flange | 146 | 256 | 47.5 | 4800 | 0.02 | 178.9
1393 | Story24 | B72 | 250UB37.3 | Beam | 300PLUS-300 | Steel I/Wide Flange | 146 | 256 | 47.5 | 4800 | 0.02 | 178.9
1394 | Story24 | B73 | 250UB37.3 | Beam | 300PLUS-300 | Steel I/Wide Flange | 146 | 256 | 47.5 | 4800 | 0.02 | 178.9
1395 | Story24 | B74 | 250UB37.3 | Beam | 300PLUS-300 | Steel I/Wide Flange | 146 | 256 | 47.5 | 4800 | 0.02 | 178.9
1396 | Story24 | B75 | 180UB22.2 | Beam | 300PLUS-300 | Steel I/Wide Flange | 90 | 179 | 28.2 | 4800 | 0.01 | 106.21
1397 | Story24 | B76 | 180UB22.2 | Beam | 300PLUS-300 | Steel I/Wide Flange | 90 | 179 | 28.2 | 4800 | 0.01 | 106.21
1398 | Story24 | B77 | 180UB22.2 | Beam | 300PLUS-300 | Steel I/Wide Flange | 90 | 179 | 28.2 | 4800 | 0.01 | 106.21
1399 | Story24 | B78 | 180UB22.2 | Beam | 300PLUS-300 | Steel I/Wide Flange | 90 | 179 | 28.2 | 4800 | 0.01 | 106.21
1400 | Story24 | B79 | 180UB22.2 | Beam | 300PLUS-300 | Steel I/Wide Flange | 90 | 179 | 28.2 | 4800 | 0.01 | 106.21
1401 | Story24 | B80 | 180UB22.2 | Beam | 300PLUS-300 | Steel I/Wide Flange | 90 | 179 | 28.2 | 4800 | 0.01 | 106.21
1402 | Story24 | B81 | 180UB22.2 | Beam | 300PLUS-300 | Steel I/Wide Flange | 90 | 179 | 28.2 | 4800 | 0.01 | 106.21
1403 | Story24 | B82 | 180UB22.2 | Beam | 300PLUS-300 | Steel I/Wide Flange | 90 | 179 | 28.2 | 4800 | 0.01 | 106.21
1404 | Story23 | B1 | 180UB22.2 | Beam | 300PLUS-300 | Steel I/Wide Flange | 90 | 179 | 28.2 | 4800 | 0.01 | 106.21
1405 | Story23 | B2 | 180UB22.2 | Beam | 300PLUS-300 | Steel I/Wide Flange | 90 | 179 | 28.2 | 4800 | 0.01 | 106.21
1406 | Story23 | B3 | 250UB37.3 | Beam | 300PLUS-300 | Steel I/Wide Flange | 146 | 256 | 47.5 | 4800 | 0.02 | 178.9
1407 | Story23 | B4 | 180UB22.2 | Beam | 300PLUS-300 | Steel I/Wide Flange | 90 | 179 | 28.2 | 4800 | 0.01 | 106.21
1408 | Story23 | B5 | 250UB37.3 | Beam | 300PLUS-300 | Steel I/Wide Flange | 146 | 256 | 47.5 | 4800 | 0.02 | 178.9
1409 | Story23 | B6 | 180UB22.2 | Beam | 300PLUS-300 | Steel I/Wide Flange | 90 | 179 | 28.2 | 4800 | 0.01 | 106.21
1410 | Story23 | B7 | 250UB37.3 | Beam | 300PLUS-300 | Steel I/Wide Flange | 146 | 256 | 47.5 | 4800 | 0.02 | 178.9
1411 | Story23 | B8 | 180UB22.2 | Beam | 300PLUS-300 | Steel I/Wide Flange | 90 | 179 | 28.2 | 4800 | 0.01 | 106.21
1412 | Story23 | B9 | 250UB37.3 | Beam | 300PLUS-300 | Steel I/Wide Flange | 146 | 256 | 47.5 | 4800 | 0.02 | 178.9
1413 | Story23 | B10 | 180UB22.2 | Beam | 300PLUS-300 | Steel I/Wide Flange | 90 | 179 | 28.2 | 4800 | 0.01 | 106.21
1414 | Story23 | B11 | 250UB37.3 | Beam | 300PLUS-300 | Steel I/Wide Flange | 146 | 256 | 47.5 | 4800 | 0.02 | 178.9
1415 | Story23 | B12 | 180UB22.2 | Beam | 300PLUS-300 | Steel I/Wide Flange | 90 | 179 | 28.2 | 4800 | 0.01 | 106.21
1416 | Story23 | B13 | 250UB37.3 | Beam | 300PLUS-300 | Steel I/Wide Flange | 146 | 256 | 47.5 | 4800 | 0.02 | 178.9
1417 | Story23 | B14 | 180UB22.2 | Beam | 300PLUS-300 | Steel I/Wide Flange | 90 | 179 | 28.2 | 4800 | 0.01 | 106.21
1418 | Story23 | B15 | 180UB22.2 | Beam | 300PLUS-300 | Steel I/Wide Flange | 90 | 179 | 28.2 | 4800 | 0.01 | 106.21
1419 | Story23 | B16 | 180UB22.2 | Beam | 300PLUS-300 | Steel I/Wide Flange | 90 | 179 | 28.2 | 4800 | 0.01 | 106.21
1420 | Story23 | B17 | 250UB37.3 | Beam | 300PLUS-300 | Steel I/Wide Flange | 146 | 256 | 47.5 | 4800 | 0.02 | 178.9
1421 | Story23 | B18 | 250UB37.3 | Beam | 300PLUS-300 | Steel I/Wide Flange | 146 | 256 | 47.5 | 4800 | 0.02 | 178.9
1422 | Story23 | B19 | 250UB37.3 | Beam | 300PLUS-300 | Steel I/Wide Flange | 146 | 256 | 47.5 | 4800 | 0.02 | 178.9
1423 | Story23 | B20 | 250UB37.3 | Beam | 300PLUS-300 | Steel I/Wide Flange | 146 | 256 | 47.5 | 4800 | 0.02 | 178.9
1424 | Story23 | B21 | 250UB37.3 | Beam | 300PLUS-300 | Steel I/Wide Flange | 146 | 256 | 47.5 | 4800 | 0.02 | 178.9
1425 | Story23 | B22 | 250UB37.3 | Beam | 300PLUS-300 | Steel I/Wide Flange | 146 | 256 | 47.5 | 4800 | 0.02 | 178.9
1426 | Story23 | B23 | 250UB37.3 | Beam | 300PLUS-300 | Steel I/Wide Flange | 146 | 256 | 47.5 | 4800 | 0.02 | 178.9
1427 | Story23 | B24 | 250UB37.3 | Beam | 300PLUS-300 | Steel I/Wide Flange | 146 | 256 | 47.5 | 4800 | 0.02 | 178.9
1428 | Story23 | B25 | 250UB37.3 | Beam | 300PLUS-300 | Steel I/Wide Flange | 146 | 256 | 47.5 | 4800 | 0.02 | 178.9
1429 | Story23 | B26 | 250UB37.3 | Beam | 300PLUS-300 | Steel I/Wide Flange | 146 | 256 | 47.5 | 4800 | 0.02 | 178.9
1430 | Story23 | B27 | 250UB37.3 | Beam | 300PLUS-300 | Steel I/Wide Flange | 146 | 256 | 47.5 | 4800 | 0.02 | 178.9
1431 | Story23 | B28 | 250UB37.3 | Beam | 300PLUS-300 | Steel I/Wide Flange | 146 | 256 | 47.5 | 4800 | 0.02 | 178.9
1432 | Story23 | B29 | 250UB37.3 | Beam | 300PLUS-300 | Steel I/Wide Flange | 146 | 256 | 47.5 | 4800 | 0.02 | 178.9
1433 | Story23 | B30 | 180UB22.2 | Beam | 300PLUS-300 | Steel I/Wide Flange | 90 | 179 | 28.2 | 4800 | 0.01 | 106.21
1434 | Story23 | B31 | 180UB22.2 | Beam | 300PLUS-300 | Steel I/Wide Flange | 90 | 179 | 28.2 | 4800 | 0.01 | 106.21
1435 | Story23 | B32 | 250UB37.3 | Beam | 300PLUS-300 | Steel I/Wide Flange | 146 | 256 | 47.5 | 4800 | 0.02 | 178.9
1436 | Story23 | B33 | 250UB37.3 | Beam | 300PLUS-300 | Steel I/Wide Flange | 146 | 256 | 47.5 | 4800 | 0.02 | 178.9
1437 | Story23 | B34 | 250UB37.3 | Beam | 300PLUS-300 | Steel I/Wide Flange | 146 | 256 | 47.5 | 4800 | 0.02 | 178.9
1438 | Story23 | B35 | 250UB37.3 | Beam | 300PLUS-300 | Steel I/Wide Flange | 146 | 256 | 47.5 | 4800 | 0.02 | 178.9
1439 | Story23 | B36 | 250UB37.3 | Beam | 300PLUS-300 | Steel I/Wide Flange | 146 | 256 | 47.5 | 4800 | 0.02 | 178.9
1440 | Story23 | B40 | 250UB37.3 | Beam | 300PLUS-300 | Steel I/Wide Flange | 146 | 256 | 47.5 | 4800 | 0.02 | 178.9
1441 | Story23 | B41 | 250UB37.3 | Beam | 300PLUS-300 | Steel I/Wide Flange | 146 | 256 | 47.5 | 4800 | 0.02 | 178.9
1442 | Story23 | B42 | 250UB37.3 | Beam | 300PLUS-300 | Steel I/Wide Flange | 146 | 256 | 47.5 | 4800 | 0.02 | 178.9
1443 | Story23 | B43 | 250UB37.3 | Beam | 300PLUS-300 | Steel I/Wide Flange | 146 | 256 | 47.5 | 4800 | 0.02 | 178.9
1444 | Story23 | B44 | 250UB37.3 | Beam | 300PLUS-300 | Steel I/Wide Flange | 146 | 256 | 47.5 | 4800 | 0.02 | 178.9
1445 | Story23 | B45 | 180UB22.2 | Beam | 300PLUS-300 | Steel I/Wide Flange | 90 | 179 | 28.2 | 4800 | 0.01 | 106.21
1446 | Story23 | B46 | 180UB22.2 | Beam | 300PLUS-300 | Steel I/Wide Flange | 90 | 179 | 28.2 | 4800 | 0.01 | 106.21
1447 | Story23 | B47 | 250UB37.3 | Beam | 300PLUS-300 | Steel I/Wide Flange | 146 | 256 | 47.5 | 4800 | 0.02 | 178.9
1448 | Story23 | B48 | 250UB37.3 | Beam | 300PLUS-300 | Steel I/Wide Flange | 146 | 256 | 47.5 | 4800 | 0.02 | 178.9
1449 | Story23 | B49 | 250UB37.3 | Beam | 300PLUS-300 | Steel I/Wide Flange | 146 | 256 | 47.5 | 4800 | 0.02 | 178.9
1450 | Story23 | B50 | 250UB37.3 | Beam | 300PLUS-300 | Steel I/Wide Flange | 146 | 256 | 47.5 | 4800 | 0.02 | 178.9
1451 | Story23 | B51 | 250UB37.3 | Beam | 300PLUS-300 | Steel I/Wide Flange | 146 | 256 | 47.5 | 4800 | 0.02 | 178.9
1452 | Story23 | B52 | 250UB37.3 | Beam | 300PLUS-300 | Steel I/Wide Flange | 146 | 256 | 47.5 | 4800 | 0.02 | 178.9
1453 | Story23 | B54 | 250UB37.3 | Beam | 300PLUS-300 | Steel I/Wide Flange | 146 | 256 | 47.5 | 4800 | 0.02 | 178.9
1454 | Story23 | B55 | 250UB37.3 | Beam | 300PLUS-300 | Steel I/Wide Flange | 146 | 256 | 47.5 | 4800 | 0.02 | 178.9
1455 | Story23 | B56 | 250UB37.3 | Beam | 300PLUS-300 | Steel I/Wide Flange | 146 | 256 | 47.5 | 4800 | 0.02 | 178.9
1456 | Story23 | B57 | 250UB37.3 | Beam | 300PLUS-300 | Steel I/Wide Flange | 146 | 256 | 47.5 | 4800 | 0.02 | 178.9
1457 | Story23 | B58 | 250UB37.3 | Beam | 300PLUS-300 | Steel I/Wide Flange | 146 | 256 | 47.5 | 4800 | 0.02 | 178.9
1458 | Story23 | B59 | 250UB37.3 | Beam | 300PLUS-300 | Steel I/Wide Flange | 146 | 256 | 47.5 | 4800 | 0.02 | 178.9
1459 | Story23 | B60 | 180UB22.2 | Beam | 300PLUS-300 | Steel I/Wide Flange | 90 | 179 | 28.2 | 4800 | 0.01 | 106.21
1460 | Story23 | B61 | 180UB22.2 | Beam | 300PLUS-300 | Steel I/Wide Flange | 90 | 179 | 28.2 | 4800 | 0.01 | 106.21
1461 | Story23 | B62 | 250UB37.3 | Beam | 300PLUS-300 | Steel I/Wide Flange | 146 | 256 | 47.5 | 4800 | 0.02 | 178.9
1462 | Story23 | B63 | 250UB37.3 | Beam | 300PLUS-300 | Steel I/Wide Flange | 146 | 256 | 47.5 | 4800 | 0.02 | 178.9
1463 | Story23 | B64 | 250UB37.3 | Beam | 300PLUS-300 | Steel I/Wide Flange | 146 | 256 | 47.5 | 4800 | 0.02 | 178.9
1464 | Story23 | B65 | 250UB37.3 | Beam | 300PLUS-300 | Steel I/Wide Flange | 146 | 256 | 47.5 | 4800 | 0.02 | 178.9
1465 | Story23 | B66 | 250UB37.3 | Beam | 300PLUS-300 | Steel I/Wide Flange | 146 | 256 | 47.5 | 4800 | 0.02 | 178.9
1466 | Story23 | B67 | 250UB37.3 | Beam | 300PLUS-300 | Steel I/Wide Flange | 146 | 256 | 47.5 | 4800 | 0.02 | 178.9
1467 | Story23 | B68 | 250UB37.3 | Beam | 300PLUS-300 | Steel I/Wide Flange | 146 | 256 | 47.5 | 4800 | 0.02 | 178.9
1468 | Story23 | B69 | 250UB37.3 | Beam | 300PLUS-300 | Steel I/Wide Flange | 146 | 256 | 47.5 | 4800 | 0.02 | 178.9
1469 | Story23 | B70 | 250UB37.3 | Beam | 300PLUS-300 | Steel I/Wide Flange | 146 | 256 | 47.5 | 4800 | 0.02 | 178.9
1470 | Story23 | B71 | 250UB37.3 | Beam | 300PLUS-300 | Steel I/Wide Flange | 146 | 256 | 47.5 | 4800 | 0.02 | 178.9
1471 | Story23 | B72 | 250UB37.3 | Beam | 300PLUS-300 | Steel I/Wide Flange | 146 | 256 | 47.5 | 4800 | 0.02 | 178.9
1472 | Story23 | B73 | 250UB37.3 | Beam | 300PLUS-300 | Steel I/Wide Flange | 146 | 256 | 47.5 | 4800 | 0.02 | 178.9
1473 | Story23 | B74 | 250UB37.3 | Beam | 300PLUS-300 | Steel I/Wide Flange | 146 | 256 | 47.5 | 4800 | 0.02 | 178.9
1474 | Story23 | B75 | 180UB22.2 | Beam | 300PLUS-300 | Steel I/Wide Flange | 90 | 179 | 28.2 | 4800 | 0.01 | 106.21
1475 | Story23 | B76 | 180UB22.2 | Beam | 300PLUS-300 | Steel I/Wide Flange | 90 | 179 | 28.2 | 4800 | 0.01 | 106.21
1476 | Story23 | B77 | 180UB22.2 | Beam | 300PLUS-300 | Steel I/Wide Flange | 90 | 179 | 28.2 | 4800 | 0.01 | 106.21
1477 | Story23 | B78 | 180UB22.2 | Beam | 300PLUS-300 | Steel I/Wide Flange | 90 | 179 | 28.2 | 4800 | 0.01 | 106.21
1478 | Story23 | B79 | 180UB22.2 | Beam | 300PLUS-300 | Steel I/Wide Flange | 90 | 179 | 28.2 | 4800 | 0.01 | 106.21
1479 | Story23 | B80 | 180UB22.2 | Beam | 300PLUS-300 | Steel I/Wide Flange | 90 | 179 | 28.2 | 4800 | 0.01 | 106.21
1480 | Story23 | B81 | 180UB22.2 | Beam | 300PLUS-300 | Steel I/Wide Flange | 90 | 179 | 28.2 | 4800 | 0.01 | 106.21
1481 | Story23 | B82 | 180UB22.2 | Beam | 300PLUS-300 | Steel I/Wide Flange | 90 | 179 | 28.2 | 4800 | 0.01 | 106.21
1482 | Story22 | B1 | 180UB22.2 | Beam | 300PLUS-300 | Steel I/Wide Flange | 90 | 179 | 28.2 | 4800 | 0.01 | 106.21
1483 | Story22 | B2 | 180UB22.2 | Beam | 300PLUS-300 | Steel I/Wide Flange | 90 | 179 | 28.2 | 4800 | 0.01 | 106.21
1484 | Story22 | B3 | 250UB37.3 | Beam | 300PLUS-300 | Steel I/Wide Flange | 146 | 256 | 47.5 | 4800 | 0.02 | 178.9
1485 | Story22 | B4 | 180UB22.2 | Beam | 300PLUS-300 | Steel I/Wide Flange | 90 | 179 | 28.2 | 4800 | 0.01 | 106.21
1486 | Story22 | B5 | 250UB37.3 | Beam | 300PLUS-300 | Steel I/Wide Flange | 146 | 256 | 47.5 | 4800 | 0.02 | 178.9
1487 | Story22 | B6 | 180UB22.2 | Beam | 300PLUS-300 | Steel I/Wide Flange | 90 | 179 | 28.2 | 4800 | 0.01 | 106.21
1488 | Story22 | B7 | 250UB37.3 | Beam | 300PLUS-300 | Steel I/Wide Flange | 146 | 256 | 47.5 | 4800 | 0.02 | 178.9
1489 | Story22 | B8 | 180UB22.2 | Beam | 300PLUS-300 | Steel I/Wide Flange | 90 | 179 | 28.2 | 4800 | 0.01 | 106.21
1490 | Story22 | B9 | 250UB37.3 | Beam | 300PLUS-300 | Steel I/Wide Flange | 146 | 256 | 47.5 | 4800 | 0.02 | 178.9
1491 | Story22 | B10 | 180UB22.2 | Beam | 300PLUS-300 | Steel I/Wide Flange | 90 | 179 | 28.2 | 4800 | 0.01 | 106.21
1492 | Story22 | B11 | 250UB37.3 | Beam | 300PLUS-300 | Steel I/Wide Flange | 146 | 256 | 47.5 | 4800 | 0.02 | 178.9
1493 | Story22 | B12 | 180UB22.2 | Beam | 300PLUS-300 | Steel I/Wide Flange | 90 | 179 | 28.2 | 4800 | 0.01 | 106.21
1494 | Story22 | B13 | 250UB37.3 | Beam | 300PLUS-300 | Steel I/Wide Flange | 146 | 256 | 47.5 | 4800 | 0.02 | 178.9
1495 | Story22 | B14 | 180UB22.2 | Beam | 300PLUS-300 | Steel I/Wide Flange | 90 | 179 | 28.2 | 4800 | 0.01 | 106.21
1496 | Story22 | B15 | 180UB22.2 | Beam | 300PLUS-300 | Steel I/Wide Flange | 90 | 179 | 28.2 | 4800 | 0.01 | 106.21
1497 | Story22 | B16 | 180UB22.2 | Beam | 300PLUS-300 | Steel I/Wide Flange | 90 | 179 | 28.2 | 4800 | 0.01 | 106.21
1498 | Story22 | B17 | 250UB37.3 | Beam | 300PLUS-300 | Steel I/Wide Flange | 146 | 256 | 47.5 | 4800 | 0.02 | 178.9
1499 | Story22 | B18 | 250UB37.3 | Beam | 300PLUS-300 | Steel I/Wide Flange | 146 | 256 | 47.5 | 4800 | 0.02 | 178.9
1500 | Story22 | B19 | 250UB37.3 | Beam | 300PLUS-300 | Steel I/Wide Flange | 146 | 256 | 47.5 | 4800 | 0.02 | 178.9
1501 | Story22 | B20 | 250UB37.3 | Beam | 300PLUS-300 | Steel I/Wide Flange | 146 | 256 | 47.5 | 4800 | 0.02 | 178.9
1502 | Story22 | B21 | 250UB37.3 | Beam | 300PLUS-300 | Steel I/Wide Flange | 146 | 256 | 47.5 | 4800 | 0.02 | 178.9
1503 | Story22 | B22 | 250UB37.3 | Beam | 300PLUS-300 | Steel I/Wide Flange | 146 | 256 | 47.5 | 4800 | 0.02 | 178.9
1504 | Story22 | B23 | 250UB37.3 | Beam | 300PLUS-300 | Steel I/Wide Flange | 146 | 256 | 47.5 | 4800 | 0.02 | 178.9
1505 | Story22 | B24 | 250UB37.3 | Beam | 300PLUS-300 | Steel I/Wide Flange | 146 | 256 | 47.5 | 4800 | 0.02 | 178.9
1506 | Story22 | B25 | 250UB37.3 | Beam | 300PLUS-300 | Steel I/Wide Flange | 146 | 256 | 47.5 | 4800 | 0.02 | 178.9
1507 | Story22 | B26 | 250UB37.3 | Beam | 300PLUS-300 | Steel I/Wide Flange | 146 | 256 | 47.5 | 4800 | 0.02 | 178.9
1508 | Story22 | B27 | 250UB37.3 | Beam | 300PLUS-300 | Steel I/Wide Flange | 146 | 256 | 47.5 | 4800 | 0.02 | 178.9
1509 | Story22 | B28 | 250UB37.3 | Beam | 300PLUS-300 | Steel I/Wide Flange | 146 | 256 | 47.5 | 4800 | 0.02 | 178.9
1510 | Story22 | B29 | 250UB37.3 | Beam | 300PLUS-300 | Steel I/Wide Flange | 146 | 256 | 47.5 | 4800 | 0.02 | 178.9
1511 | Story22 | B30 | 180UB22.2 | Beam | 300PLUS-300 | Steel I/Wide Flange | 90 | 179 | 28.2 | 4800 | 0.01 | 106.21
1512 | Story22 | B31 | 180UB22.2 | Beam | 300PLUS-300 | Steel I/Wide Flange | 90 | 179 | 28.2 | 4800 | 0.01 | 106.21
1513 | Story22 | B32 | 250UB37.3 | Beam | 300PLUS-300 | Steel I/Wide Flange | 146 | 256 | 47.5 | 4800 | 0.02 | 178.9
1514 | Story22 | B33 | 250UB37.3 | Beam | 300PLUS-300 | Steel I/Wide Flange | 146 | 256 | 47.5 | 4800 | 0.02 | 178.9
1515 | Story22 | B34 | 250UB37.3 | Beam | 300PLUS-300 | Steel I/Wide Flange | 146 | 256 | 47.5 | 4800 | 0.02 | 178.9
1516 | Story22 | B35 | 250UB37.3 | Beam | 300PLUS-300 | Steel I/Wide Flange | 146 | 256 | 47.5 | 4800 | 0.02 | 178.9
1517 | Story22 | B36 | 250UB37.3 | Beam | 300PLUS-300 | Steel I/Wide Flange | 146 | 256 | 47.5 | 4800 | 0.02 | 178.9
1518 | Story22 | B40 | 250UB37.3 | Beam | 300PLUS-300 | Steel I/Wide Flange | 146 | 256 | 47.5 | 4800 | 0.02 | 178.9
1519 | Story22 | B41 | 250UB37.3 | Beam | 300PLUS-300 | Steel I/Wide Flange | 146 | 256 | 47.5 | 4800 | 0.02 | 178.9
1520 | Story22 | B42 | 250UB37.3 | Beam | 300PLUS-300 | Steel I/Wide Flange | 146 | 256 | 47.5 | 4800 | 0.02 | 178.9
1521 | Story22 | B43 | 250UB37.3 | Beam | 300PLUS-300 | Steel I/Wide Flange | 146 | 256 | 47.5 | 4800 | 0.02 | 178.9
1522 | Story22 | B44 | 250UB37.3 | Beam | 300PLUS-300 | Steel I/Wide Flange | 146 | 256 | 47.5 | 4800 | 0.02 | 178.9
1523 | Story22 | B45 | 180UB22.2 | Beam | 300PLUS-300 | Steel I/Wide Flange | 90 | 179 | 28.2 | 4800 | 0.01 | 106.21
1524 | Story22 | B46 | 180UB22.2 | Beam | 300PLUS-300 | Steel I/Wide Flange | 90 | 179 | 28.2 | 4800 | 0.01 | 106.21
1525 | Story22 | B47 | 250UB37.3 | Beam | 300PLUS-300 | Steel I/Wide Flange | 146 | 256 | 47.5 | 4800 | 0.02 | 178.9
1526 | Story22 | B48 | 250UB37.3 | Beam | 300PLUS-300 | Steel I/Wide Flange | 146 | 256 | 47.5 | 4800 | 0.02 | 178.9
1527 | Story22 | B49 | 250UB37.3 | Beam | 300PLUS-300 | Steel I/Wide Flange | 146 | 256 | 47.5 | 4800 | 0.02 | 178.9
1528 | Story22 | B50 | 250UB37.3 | Beam | 300PLUS-300 | Steel I/Wide Flange | 146 | 256 | 47.5 | 4800 | 0.02 | 178.9
1529 | Story22 | B51 | 250UB37.3 | Beam | 300PLUS-300 | Steel I/Wide Flange | 146 | 256 | 47.5 | 4800 | 0.02 | 178.9
1530 | Story22 | B52 | 250UB37.3 | Beam | 300PLUS-300 | Steel I/Wide Flange | 146 | 256 | 47.5 | 4800 | 0.02 | 178.9
1531 | Story22 | B54 | 250UB37.3 | Beam | 300PLUS-300 | Steel I/Wide Flange | 146 | 256 | 47.5 | 4800 | 0.02 | 178.9
1532 | Story22 | B55 | 250UB37.3 | Beam | 300PLUS-300 | Steel I/Wide Flange | 146 | 256 | 47.5 | 4800 | 0.02 | 178.9
1533 | Story22 | B56 | 250UB37.3 | Beam | 300PLUS-300 | Steel I/Wide Flange | 146 | 256 | 47.5 | 4800 | 0.02 | 178.9
1534 | Story22 | B57 | 250UB37.3 | Beam | 300PLUS-300 | Steel I/Wide Flange | 146 | 256 | 47.5 | 4800 | 0.02 | 178.9
1535 | Story22 | B58 | 250UB37.3 | Beam | 300PLUS-300 | Steel I/Wide Flange | 146 | 256 | 47.5 | 4800 | 0.02 | 178.9
1536 | Story22 | B59 | 250UB37.3 | Beam | 300PLUS-300 | Steel I/Wide Flange | 146 | 256 | 47.5 | 4800 | 0.02 | 178.9
1537 | Story22 | B60 | 180UB22.2 | Beam | 300PLUS-300 | Steel I/Wide Flange | 90 | 179 | 28.2 | 4800 | 0.01 | 106.21
1538 | Story22 | B61 | 180UB22.2 | Beam | 300PLUS-300 | Steel I/Wide Flange | 90 | 179 | 28.2 | 4800 | 0.01 | 106.21
1539 | Story22 | B62 | 250UB37.3 | Beam | 300PLUS-300 | Steel I/Wide Flange | 146 | 256 | 47.5 | 4800 | 0.02 | 178.9
1540 | Story22 | B63 | 250UB37.3 | Beam | 300PLUS-300 | Steel I/Wide Flange | 146 | 256 | 47.5 | 4800 | 0.02 | 178.9
1541 | Story22 | B64 | 250UB37.3 | Beam | 300PLUS-300 | Steel I/Wide Flange | 146 | 256 | 47.5 | 4800 | 0.02 | 178.9
1542 | Story22 | B65 | 250UB37.3 | Beam | 300PLUS-300 | Steel I/Wide Flange | 146 | 256 | 47.5 | 4800 | 0.02 | 178.9
1543 | Story22 | B66 | 250UB37.3 | Beam | 300PLUS-300 | Steel I/Wide Flange | 146 | 256 | 47.5 | 4800 | 0.02 | 178.9
1544 | Story22 | B67 | 250UB37.3 | Beam | 300PLUS-300 | Steel I/Wide Flange | 146 | 256 | 47.5 | 4800 | 0.02 | 178.9
1545 | Story22 | B68 | 250UB37.3 | Beam | 300PLUS-300 | Steel I/Wide Flange | 146 | 256 | 47.5 | 4800 | 0.02 | 178.9
1546 | Story22 | B69 | 250UB37.3 | Beam | 300PLUS-300 | Steel I/Wide Flange | 146 | 256 | 47.5 | 4800 | 0.02 | 178.9
1547 | Story22 | B70 | 250UB37.3 | Beam | 300PLUS-300 | Steel I/Wide Flange | 146 | 256 | 47.5 | 4800 | 0.02 | 178.9
1548 | Story22 | B71 | 250UB37.3 | Beam | 300PLUS-300 | Steel I/Wide Flange | 146 | 256 | 47.5 | 4800 | 0.02 | 178.9
1549 | Story22 | B72 | 250UB37.3 | Beam | 300PLUS-300 | Steel I/Wide Flange | 146 | 256 | 47.5 | 4800 | 0.02 | 178.9
1550 | Story22 | B73 | 250UB37.3 | Beam | 300PLUS-300 | Steel I/Wide Flange | 146 | 256 | 47.5 | 4800 | 0.02 | 178.9
1551 | Story22 | B74 | 250UB37.3 | Beam | 300PLUS-300 | Steel I/Wide Flange | 146 | 256 | 47.5 | 4800 | 0.02 | 178.9
1552 | Story22 | B75 | 180UB22.2 | Beam | 300PLUS-300 | Steel I/Wide Flange | 90 | 179 | 28.2 | 4800 | 0.01 | 106.21
1553 | Story22 | B76 | 180UB22.2 | Beam | 300PLUS-300 | Steel I/Wide Flange | 90 | 179 | 28.2 | 4800 | 0.01 | 106.21
1554 | Story22 | B77 | 180UB22.2 | Beam | 300PLUS-300 | Steel I/Wide Flange | 90 | 179 | 28.2 | 4800 | 0.01 | 106.21
1555 | Story22 | B78 | 180UB22.2 | Beam | 300PLUS-300 | Steel I/Wide Flange | 90 | 179 | 28.2 | 4800 | 0.01 | 106.21
1556 | Story22 | B79 | 180UB22.2 | Beam | 300PLUS-300 | Steel I/Wide Flange | 90 | 179 | 28.2 | 4800 | 0.01 | 106.21
1557 | Story22 | B80 | 180UB22.2 | Beam | 300PLUS-300 | Steel I/Wide Flange | 90 | 179 | 28.2 | 4800 | 0.01 | 106.21
1558 | Story22 | B81 | 180UB22.2 | Beam | 300PLUS-300 | Steel I/Wide Flange | 90 | 179 | 28.2 | 4800 | 0.01 | 106.21
1559 | Story22 | B82 | 180UB22.2 | Beam | 300PLUS-300 | Steel I/Wide Flange | 90 | 179 | 28.2 | 4800 | 0.01 | 106.21
1560 | Story21 | B1 | 180UB22.2 | Beam | 300PLUS-300 | Steel I/Wide Flange | 90 | 179 | 28.2 | 4800 | 0.01 | 106.21
1561 | Story21 | B2 | 180UB22.2 | Beam | 300PLUS-300 | Steel I/Wide Flange | 90 | 179 | 28.2 | 4800 | 0.01 | 106.21
1562 | Story21 | B3 | 250UB37.3 | Beam | 300PLUS-300 | Steel I/Wide Flange | 146 | 256 | 47.5 | 4800 | 0.02 | 178.9
1563 | Story21 | B4 | 180UB22.2 | Beam | 300PLUS-300 | Steel I/Wide Flange | 90 | 179 | 28.2 | 4800 | 0.01 | 106.21
1564 | Story21 | B5 | 250UB37.3 | Beam | 300PLUS-300 | Steel I/Wide Flange | 146 | 256 | 47.5 | 4800 | 0.02 | 178.9
1565 | Story21 | B6 | 180UB22.2 | Beam | 300PLUS-300 | Steel I/Wide Flange | 90 | 179 | 28.2 | 4800 | 0.01 | 106.21
1566 | Story21 | B7 | 250UB37.3 | Beam | 300PLUS-300 | Steel I/Wide Flange | 146 | 256 | 47.5 | 4800 | 0.02 | 178.9
1567 | Story21 | B8 | 180UB22.2 | Beam | 300PLUS-300 | Steel I/Wide Flange | 90 | 179 | 28.2 | 4800 | 0.01 | 106.21
1568 | Story21 | B9 | 250UB37.3 | Beam | 300PLUS-300 | Steel I/Wide Flange | 146 | 256 | 47.5 | 4800 | 0.02 | 178.9
1569 | Story21 | B10 | 180UB22.2 | Beam | 300PLUS-300 | Steel I/Wide Flange | 90 | 179 | 28.2 | 4800 | 0.01 | 106.21
1570 | Story21 | B11 | 250UB37.3 | Beam | 300PLUS-300 | Steel I/Wide Flange | 146 | 256 | 47.5 | 4800 | 0.02 | 178.9
1571 | Story21 | B12 | 180UB22.2 | Beam | 300PLUS-300 | Steel I/Wide Flange | 90 | 179 | 28.2 | 4800 | 0.01 | 106.21
1572 | Story21 | B13 | 250UB37.3 | Beam | 300PLUS-300 | Steel I/Wide Flange | 146 | 256 | 47.5 | 4800 | 0.02 | 178.9
1573 | Story21 | B14 | 180UB22.2 | Beam | 300PLUS-300 | Steel I/Wide Flange | 90 | 179 | 28.2 | 4800 | 0.01 | 106.21
1574 | Story21 | B15 | 180UB22.2 | Beam | 300PLUS-300 | Steel I/Wide Flange | 90 | 179 | 28.2 | 4800 | 0.01 | 106.21
1575 | Story21 | B16 | 180UB22.2 | Beam | 300PLUS-300 | Steel I/Wide Flange | 90 | 179 | 28.2 | 4800 | 0.01 | 106.21
1576 | Story21 | B17 | 250UB37.3 | Beam | 300PLUS-300 | Steel I/Wide Flange | 146 | 256 | 47.5 | 4800 | 0.02 | 178.9
1577 | Story21 | B18 | 250UB37.3 | Beam | 300PLUS-300 | Steel I/Wide Flange | 146 | 256 | 47.5 | 4800 | 0.02 | 178.9
1578 | Story21 | B19 | 250UB37.3 | Beam | 300PLUS-300 | Steel I/Wide Flange | 146 | 256 | 47.5 | 4800 | 0.02 | 178.9
1579 | Story21 | B20 | 250UB37.3 | Beam | 300PLUS-300 | Steel I/Wide Flange | 146 | 256 | 47.5 | 4800 | 0.02 | 178.9
1580 | Story21 | B21 | 250UB37.3 | Beam | 300PLUS-300 | Steel I/Wide Flange | 146 | 256 | 47.5 | 4800 | 0.02 | 178.9
1581 | Story21 | B22 | 250UB37.3 | Beam | 300PLUS-300 | Steel I/Wide Flange | 146 | 256 | 47.5 | 4800 | 0.02 | 178.9
1582 | Story21 | B23 | 250UB37.3 | Beam | 300PLUS-300 | Steel I/Wide Flange | 146 | 256 | 47.5 | 4800 | 0.02 | 178.9
1583 | Story21 | B24 | 250UB37.3 | Beam | 300PLUS-300 | Steel I/Wide Flange | 146 | 256 | 47.5 | 4800 | 0.02 | 178.9
1584 | Story21 | B25 | 250UB37.3 | Beam | 300PLUS-300 | Steel I/Wide Flange | 146 | 256 | 47.5 | 4800 | 0.02 | 178.9
1585 | Story21 | B26 | 250UB37.3 | Beam | 300PLUS-300 | Steel I/Wide Flange | 146 | 256 | 47.5 | 4800 | 0.02 | 178.9
1586 | Story21 | B27 | 250UB37.3 | Beam | 300PLUS-300 | Steel I/Wide Flange | 146 | 256 | 47.5 | 4800 | 0.02 | 178.9
1587 | Story21 | B28 | 250UB37.3 | Beam | 300PLUS-300 | Steel I/Wide Flange | 146 | 256 | 47.5 | 4800 | 0.02 | 178.9
1588 | Story21 | B29 | 250UB37.3 | Beam | 300PLUS-300 | Steel I/Wide Flange | 146 | 256 | 47.5 | 4800 | 0.02 | 178.9
1589 | Story21 | B30 | 180UB22.2 | Beam | 300PLUS-300 | Steel I/Wide Flange | 90 | 179 | 28.2 | 4800 | 0.01 | 106.21
1590 | Story21 | B31 | 180UB22.2 | Beam | 300PLUS-300 | Steel I/Wide Flange | 90 | 179 | 28.2 | 4800 | 0.01 | 106.21
1591 | Story21 | B32 | 250UB37.3 | Beam | 300PLUS-300 | Steel I/Wide Flange | 146 | 256 | 47.5 | 4800 | 0.02 | 178.9
1592 | Story21 | B33 | 250UB37.3 | Beam | 300PLUS-300 | Steel I/Wide Flange | 146 | 256 | 47.5 | 4800 | 0.02 | 178.9
1593 | Story21 | B34 | 250UB37.3 | Beam | 300PLUS-300 | Steel I/Wide Flange | 146 | 256 | 47.5 | 4800 | 0.02 | 178.9
1594 | Story21 | B35 | 250UB37.3 | Beam | 300PLUS-300 | Steel I/Wide Flange | 146 | 256 | 47.5 | 4800 | 0.02 | 178.9
1595 | Story21 | B36 | 250UB37.3 | Beam | 300PLUS-300 | Steel I/Wide Flange | 146 | 256 | 47.5 | 4800 | 0.02 | 178.9
1596 | Story21 | B40 | 250UB37.3 | Beam | 300PLUS-300 | Steel I/Wide Flange | 146 | 256 | 47.5 | 4800 | 0.02 | 178.9
1597 | Story21 | B41 | 250UB37.3 | Beam | 300PLUS-300 | Steel I/Wide Flange | 146 | 256 | 47.5 | 4800 | 0.02 | 178.9
1598 | Story21 | B42 | 250UB37.3 | Beam | 300PLUS-300 | Steel I/Wide Flange | 146 | 256 | 47.5 | 4800 | 0.02 | 178.9
1599 | Story21 | B43 | 250UB37.3 | Beam | 300PLUS-300 | Steel I/Wide Flange | 146 | 256 | 47.5 | 4800 | 0.02 | 178.9
1600 | Story21 | B44 | 250UB37.3 | Beam | 300PLUS-300 | Steel I/Wide Flange | 146 | 256 | 47.5 | 4800 | 0.02 | 178.9
1601 | Story21 | B45 | 180UB22.2 | Beam | 300PLUS-300 | Steel I/Wide Flange | 90 | 179 | 28.2 | 4800 | 0.01 | 106.21
1602 | Story21 | B46 | 180UB22.2 | Beam | 300PLUS-300 | Steel I/Wide Flange | 90 | 179 | 28.2 | 4800 | 0.01 | 106.21
1603 | Story21 | B47 | 250UB37.3 | Beam | 300PLUS-300 | Steel I/Wide Flange | 146 | 256 | 47.5 | 4800 | 0.02 | 178.9
1604 | Story21 | B48 | 250UB37.3 | Beam | 300PLUS-300 | Steel I/Wide Flange | 146 | 256 | 47.5 | 4800 | 0.02 | 178.9
1605 | Story21 | B49 | 250UB37.3 | Beam | 300PLUS-300 | Steel I/Wide Flange | 146 | 256 | 47.5 | 4800 | 0.02 | 178.9
1606 | Story21 | B50 | 250UB37.3 | Beam | 300PLUS-300 | Steel I/Wide Flange | 146 | 256 | 47.5 | 4800 | 0.02 | 178.9
1607 | Story21 | B51 | 250UB37.3 | Beam | 300PLUS-300 | Steel I/Wide Flange | 146 | 256 | 47.5 | 4800 | 0.02 | 178.9
1608 | Story21 | B52 | 250UB37.3 | Beam | 300PLUS-300 | Steel I/Wide Flange | 146 | 256 | 47.5 | 4800 | 0.02 | 178.9
1609 | Story21 | B54 | 250UB37.3 | Beam | 300PLUS-300 | Steel I/Wide Flange | 146 | 256 | 47.5 | 4800 | 0.02 | 178.9
1610 | Story21 | B55 | 250UB37.3 | Beam | 300PLUS-300 | Steel I/Wide Flange | 146 | 256 | 47.5 | 4800 | 0.02 | 178.9
1611 | Story21 | B56 | 250UB37.3 | Beam | 300PLUS-300 | Steel I/Wide Flange | 146 | 256 | 47.5 | 4800 | 0.02 | 178.9
1612 | Story21 | B57 | 250UB37.3 | Beam | 300PLUS-300 | Steel I/Wide Flange | 146 | 256 | 47.5 | 4800 | 0.02 | 178.9
1613 | Story21 | B58 | 250UB37.3 | Beam | 300PLUS-300 | Steel I/Wide Flange | 146 | 256 | 47.5 | 4800 | 0.02 | 178.9
1614 | Story21 | B59 | 250UB37.3 | Beam | 300PLUS-300 | Steel I/Wide Flange | 146 | 256 | 47.5 | 4800 | 0.02 | 178.9
1615 | Story21 | B60 | 180UB22.2 | Beam | 300PLUS-300 | Steel I/Wide Flange | 90 | 179 | 28.2 | 4800 | 0.01 | 106.21
1616 | Story21 | B61 | 180UB22.2 | Beam | 300PLUS-300 | Steel I/Wide Flange | 90 | 179 | 28.2 | 4800 | 0.01 | 106.21
1617 | Story21 | B62 | 250UB37.3 | Beam | 300PLUS-300 | Steel I/Wide Flange | 146 | 256 | 47.5 | 4800 | 0.02 | 178.9
1618 | Story21 | B63 | 250UB37.3 | Beam | 300PLUS-300 | Steel I/Wide Flange | 146 | 256 | 47.5 | 4800 | 0.02 | 178.9
1619 | Story21 | B64 | 250UB37.3 | Beam | 300PLUS-300 | Steel I/Wide Flange | 146 | 256 | 47.5 | 4800 | 0.02 | 178.9
1620 | Story21 | B65 | 250UB37.3 | Beam | 300PLUS-300 | Steel I/Wide Flange | 146 | 256 | 47.5 | 4800 | 0.02 | 178.9
1621 | Story21 | B66 | 250UB37.3 | Beam | 300PLUS-300 | Steel I/Wide Flange | 146 | 256 | 47.5 | 4800 | 0.02 | 178.9
1622 | Story21 | B67 | 250UB37.3 | Beam | 300PLUS-300 | Steel I/Wide Flange | 146 | 256 | 47.5 | 4800 | 0.02 | 178.9
1623 | Story21 | B68 | 250UB37.3 | Beam | 300PLUS-300 | Steel I/Wide Flange | 146 | 256 | 47.5 | 4800 | 0.02 | 178.9
1624 | Story21 | B69 | 250UB37.3 | Beam | 300PLUS-300 | Steel I/Wide Flange | 146 | 256 | 47.5 | 4800 | 0.02 | 178.9
1625 | Story21 | B70 | 250UB37.3 | Beam | 300PLUS-300 | Steel I/Wide Flange | 146 | 256 | 47.5 | 4800 | 0.02 | 178.9
1626 | Story21 | B71 | 250UB37.3 | Beam | 300PLUS-300 | Steel I/Wide Flange | 146 | 256 | 47.5 | 4800 | 0.02 | 178.9
1627 | Story21 | B72 | 250UB37.3 | Beam | 300PLUS-300 | Steel I/Wide Flange | 146 | 256 | 47.5 | 4800 | 0.02 | 178.9
1628 | Story21 | B73 | 250UB37.3 | Beam | 300PLUS-300 | Steel I/Wide Flange | 146 | 256 | 47.5 | 4800 | 0.02 | 178.9
1629 | Story21 | B74 | 250UB37.3 | Beam | 300PLUS-300 | Steel I/Wide Flange | 146 | 256 | 47.5 | 4800 | 0.02 | 178.9
1630 | Story21 | B75 | 180UB22.2 | Beam | 300PLUS-300 | Steel I/Wide Flange | 90 | 179 | 28.2 | 4800 | 0.01 | 106.21
1631 | Story21 | B76 | 180UB22.2 | Beam | 300PLUS-300 | Steel I/Wide Flange | 90 | 179 | 28.2 | 4800 | 0.01 | 106.21
1632 | Story21 | B77 | 180UB22.2 | Beam | 300PLUS-300 | Steel I/Wide Flange | 90 | 179 | 28.2 | 4800 | 0.01 | 106.21
1633 | Story21 | B78 | 180UB22.2 | Beam | 300PLUS-300 | Steel I/Wide Flange | 90 | 179 | 28.2 | 4800 | 0.01 | 106.21
1634 | Story21 | B79 | 180UB22.2 | Beam | 300PLUS-300 | Steel I/Wide Flange | 90 | 179 | 28.2 | 4800 | 0.01 | 106.21
1635 | Story21 | B80 | 180UB22.2 | Beam | 300PLUS-300 | Steel I/Wide Flange | 90 | 179 | 28.2 | 4800 | 0.01 | 106.21
1636 | Story21 | B81 | 180UB22.2 | Beam | 300PLUS-300 | Steel I/Wide Flange | 90 | 179 | 28.2 | 4800 | 0.01 | 106.21
1637 | Story21 | B82 | 180UB22.2 | Beam | 300PLUS-300 | Steel I/Wide Flange | 90 | 179 | 28.2 | 4800 | 0.01 | 106.21
1638 | Story20 | B1 | 180UB22.2 | Beam | 300PLUS-300 | Steel I/Wide Flange | 90 | 179 | 28.2 | 4800 | 0.01 | 106.21
1639 | Story20 | B2 | 180UB22.2 | Beam | 300PLUS-300 | Steel I/Wide Flange | 90 | 179 | 28.2 | 4800 | 0.01 | 106.21
1640 | Story20 | B3 | 250UB37.3 | Beam | 300PLUS-300 | Steel I/Wide Flange | 146 | 256 | 47.5 | 4800 | 0.02 | 178.9
1641 | Story20 | B4 | 180UB22.2 | Beam | 300PLUS-300 | Steel I/Wide Flange | 90 | 179 | 28.2 | 4800 | 0.01 | 106.21
1642 | Story20 | B5 | 250UB37.3 | Beam | 300PLUS-300 | Steel I/Wide Flange | 146 | 256 | 47.5 | 4800 | 0.02 | 178.9
1643 | Story20 | B6 | 180UB22.2 | Beam | 300PLUS-300 | Steel I/Wide Flange | 90 | 179 | 28.2 | 4800 | 0.01 | 106.21
1644 | Story20 | B7 | 250UB37.3 | Beam | 300PLUS-300 | Steel I/Wide Flange | 146 | 256 | 47.5 | 4800 | 0.02 | 178.9
1645 | Story20 | B8 | 180UB22.2 | Beam | 300PLUS-300 | Steel I/Wide Flange | 90 | 179 | 28.2 | 4800 | 0.01 | 106.21
1646 | Story20 | B9 | 250UB37.3 | Beam | 300PLUS-300 | Steel I/Wide Flange | 146 | 256 | 47.5 | 4800 | 0.02 | 178.9
1647 | Story20 | B10 | 180UB22.2 | Beam | 300PLUS-300 | Steel I/Wide Flange | 90 | 179 | 28.2 | 4800 | 0.01 | 106.21
1648 | Story20 | B11 | 250UB37.3 | Beam | 300PLUS-300 | Steel I/Wide Flange | 146 | 256 | 47.5 | 4800 | 0.02 | 178.9
1649 | Story20 | B12 | 180UB22.2 | Beam | 300PLUS-300 | Steel I/Wide Flange | 90 | 179 | 28.2 | 4800 | 0.01 | 106.21
1650 | Story20 | B13 | 250UB37.3 | Beam | 300PLUS-300 | Steel I/Wide Flange | 146 | 256 | 47.5 | 4800 | 0.02 | 178.9
1651 | Story20 | B14 | 180UB22.2 | Beam | 300PLUS-300 | Steel I/Wide Flange | 90 | 179 | 28.2 | 4800 | 0.01 | 106.21
1652 | Story20 | B15 | 180UB22.2 | Beam | 300PLUS-300 | Steel I/Wide Flange | 90 | 179 | 28.2 | 4800 | 0.01 | 106.21
1653 | Story20 | B16 | 180UB22.2 | Beam | 300PLUS-300 | Steel I/Wide Flange | 90 | 179 | 28.2 | 4800 | 0.01 | 106.21
1654 | Story20 | B17 | 250UB37.3 | Beam | 300PLUS-300 | Steel I/Wide Flange | 146 | 256 | 47.5 | 4800 | 0.02 | 178.9
1655 | Story20 | B18 | 250UB37.3 | Beam | 300PLUS-300 | Steel I/Wide Flange | 146 | 256 | 47.5 | 4800 | 0.02 | 178.9
1656 | Story20 | B19 | 250UB37.3 | Beam | 300PLUS-300 | Steel I/Wide Flange | 146 | 256 | 47.5 | 4800 | 0.02 | 178.9
1657 | Story20 | B20 | 250UB37.3 | Beam | 300PLUS-300 | Steel I/Wide Flange | 146 | 256 | 47.5 | 4800 | 0.02 | 178.9
1658 | Story20 | B21 | 250UB37.3 | Beam | 300PLUS-300 | Steel I/Wide Flange | 146 | 256 | 47.5 | 4800 | 0.02 | 178.9
1659 | Story20 | B22 | 250UB37.3 | Beam | 300PLUS-300 | Steel I/Wide Flange | 146 | 256 | 47.5 | 4800 | 0.02 | 178.9
1660 | Story20 | B23 | 250UB37.3 | Beam | 300PLUS-300 | Steel I/Wide Flange | 146 | 256 | 47.5 | 4800 | 0.02 | 178.9
1661 | Story20 | B24 | 250UB37.3 | Beam | 300PLUS-300 | Steel I/Wide Flange | 146 | 256 | 47.5 | 4800 | 0.02 | 178.9
1662 | Story20 | B25 | 250UB37.3 | Beam | 300PLUS-300 | Steel I/Wide Flange | 146 | 256 | 47.5 | 4800 | 0.02 | 178.9
1663 | Story20 | B26 | 250UB37.3 | Beam | 300PLUS-300 | Steel I/Wide Flange | 146 | 256 | 47.5 | 4800 | 0.02 | 178.9
1664 | Story20 | B27 | 250UB37.3 | Beam | 300PLUS-300 | Steel I/Wide Flange | 146 | 256 | 47.5 | 4800 | 0.02 | 178.9
1665 | Story20 | B28 | 250UB37.3 | Beam | 300PLUS-300 | Steel I/Wide Flange | 146 | 256 | 47.5 | 4800 | 0.02 | 178.9
1666 | Story20 | B29 | 250UB37.3 | Beam | 300PLUS-300 | Steel I/Wide Flange | 146 | 256 | 47.5 | 4800 | 0.02 | 178.9
1667 | Story20 | B30 | 180UB22.2 | Beam | 300PLUS-300 | Steel I/Wide Flange | 90 | 179 | 28.2 | 4800 | 0.01 | 106.21
1668 | Story20 | B31 | 180UB22.2 | Beam | 300PLUS-300 | Steel I/Wide Flange | 90 | 179 | 28.2 | 4800 | 0.01 | 106.21
1669 | Story20 | B32 | 250UB37.3 | Beam | 300PLUS-300 | Steel I/Wide Flange | 146 | 256 | 47.5 | 4800 | 0.02 | 178.9
1670 | Story20 | B33 | 250UB37.3 | Beam | 300PLUS-300 | Steel I/Wide Flange | 146 | 256 | 47.5 | 4800 | 0.02 | 178.9
1671 | Story20 | B34 | 250UB37.3 | Beam | 300PLUS-300 | Steel I/Wide Flange | 146 | 256 | 47.5 | 4800 | 0.02 | 178.9
1672 | Story20 | B35 | 250UB37.3 | Beam | 300PLUS-300 | Steel I/Wide Flange | 146 | 256 | 47.5 | 4800 | 0.02 | 178.9
1673 | Story20 | B36 | 250UB37.3 | Beam | 300PLUS-300 | Steel I/Wide Flange | 146 | 256 | 47.5 | 4800 | 0.02 | 178.9
1674 | Story20 | B40 | 250UB37.3 | Beam | 300PLUS-300 | Steel I/Wide Flange | 146 | 256 | 47.5 | 4800 | 0.02 | 178.9
1675 | Story20 | B41 | 250UB37.3 | Beam | 300PLUS-300 | Steel I/Wide Flange | 146 | 256 | 47.5 | 4800 | 0.02 | 178.9
1676 | Story20 | B42 | 250UB37.3 | Beam | 300PLUS-300 | Steel I/Wide Flange | 146 | 256 | 47.5 | 4800 | 0.02 | 178.9
1677 | Story20 | B43 | 250UB37.3 | Beam | 300PLUS-300 | Steel I/Wide Flange | 146 | 256 | 47.5 | 4800 | 0.02 | 178.9
1678 | Story20 | B44 | 250UB37.3 | Beam | 300PLUS-300 | Steel I/Wide Flange | 146 | 256 | 47.5 | 4800 | 0.02 | 178.9
1679 | Story20 | B45 | 180UB22.2 | Beam | 300PLUS-300 | Steel I/Wide Flange | 90 | 179 | 28.2 | 4800 | 0.01 | 106.21
1680 | Story20 | B46 | 180UB22.2 | Beam | 300PLUS-300 | Steel I/Wide Flange | 90 | 179 | 28.2 | 4800 | 0.01 | 106.21
1681 | Story20 | B47 | 250UB37.3 | Beam | 300PLUS-300 | Steel I/Wide Flange | 146 | 256 | 47.5 | 4800 | 0.02 | 178.9
1682 | Story20 | B48 | 250UB37.3 | Beam | 300PLUS-300 | Steel I/Wide Flange | 146 | 256 | 47.5 | 4800 | 0.02 | 178.9
1683 | Story20 | B49 | 250UB37.3 | Beam | 300PLUS-300 | Steel I/Wide Flange | 146 | 256 | 47.5 | 4800 | 0.02 | 178.9
1684 | Story20 | B50 | 250UB37.3 | Beam | 300PLUS-300 | Steel I/Wide Flange | 146 | 256 | 47.5 | 4800 | 0.02 | 178.9
1685 | Story20 | B51 | 250UB37.3 | Beam | 300PLUS-300 | Steel I/Wide Flange | 146 | 256 | 47.5 | 4800 | 0.02 | 178.9
1686 | Story20 | B52 | 250UB37.3 | Beam | 300PLUS-300 | Steel I/Wide Flange | 146 | 256 | 47.5 | 4800 | 0.02 | 178.9
1687 | Story20 | B54 | 250UB37.3 | Beam | 300PLUS-300 | Steel I/Wide Flange | 146 | 256 | 47.5 | 4800 | 0.02 | 178.9
1688 | Story20 | B55 | 250UB37.3 | Beam | 300PLUS-300 | Steel I/Wide Flange | 146 | 256 | 47.5 | 4800 | 0.02 | 178.9
1689 | Story20 | B56 | 250UB37.3 | Beam | 300PLUS-300 | Steel I/Wide Flange | 146 | 256 | 47.5 | 4800 | 0.02 | 178.9
1690 | Story20 | B57 | 250UB37.3 | Beam | 300PLUS-300 | Steel I/Wide Flange | 146 | 256 | 47.5 | 4800 | 0.02 | 178.9
1691 | Story20 | B58 | 250UB37.3 | Beam | 300PLUS-300 | Steel I/Wide Flange | 146 | 256 | 47.5 | 4800 | 0.02 | 178.9
1692 | Story20 | B59 | 250UB37.3 | Beam | 300PLUS-300 | Steel I/Wide Flange | 146 | 256 | 47.5 | 4800 | 0.02 | 178.9
1693 | Story20 | B60 | 180UB22.2 | Beam | 300PLUS-300 | Steel I/Wide Flange | 90 | 179 | 28.2 | 4800 | 0.01 | 106.21
1694 | Story20 | B61 | 180UB22.2 | Beam | 300PLUS-300 | Steel I/Wide Flange | 90 | 179 | 28.2 | 4800 | 0.01 | 106.21
1695 | Story20 | B62 | 250UB37.3 | Beam | 300PLUS-300 | Steel I/Wide Flange | 146 | 256 | 47.5 | 4800 | 0.02 | 178.9
1696 | Story20 | B63 | 250UB37.3 | Beam | 300PLUS-300 | Steel I/Wide Flange | 146 | 256 | 47.5 | 4800 | 0.02 | 178.9
1697 | Story20 | B64 | 250UB37.3 | Beam | 300PLUS-300 | Steel I/Wide Flange | 146 | 256 | 47.5 | 4800 | 0.02 | 178.9
1698 | Story20 | B65 | 250UB37.3 | Beam | 300PLUS-300 | Steel I/Wide Flange | 146 | 256 | 47.5 | 4800 | 0.02 | 178.9
1699 | Story20 | B66 | 250UB37.3 | Beam | 300PLUS-300 | Steel I/Wide Flange | 146 | 256 | 47.5 | 4800 | 0.02 | 178.9
1700 | Story20 | B67 | 250UB37.3 | Beam | 300PLUS-300 | Steel I/Wide Flange | 146 | 256 | 47.5 | 4800 | 0.02 | 178.9
1701 | Story20 | B68 | 250UB37.3 | Beam | 300PLUS-300 | Steel I/Wide Flange | 146 | 256 | 47.5 | 4800 | 0.02 | 178.9
1702 | Story20 | B69 | 250UB37.3 | Beam | 300PLUS-300 | Steel I/Wide Flange | 146 | 256 | 47.5 | 4800 | 0.02 | 178.9
1703 | Story20 | B70 | 250UB37.3 | Beam | 300PLUS-300 | Steel I/Wide Flange | 146 | 256 | 47.5 | 4800 | 0.02 | 178.9
1704 | Story20 | B71 | 250UB37.3 | Beam | 300PLUS-300 | Steel I/Wide Flange | 146 | 256 | 47.5 | 4800 | 0.02 | 178.9
1705 | Story20 | B72 | 250UB37.3 | Beam | 300PLUS-300 | Steel I/Wide Flange | 146 | 256 | 47.5 | 4800 | 0.02 | 178.9
1706 | Story20 | B73 | 250UB37.3 | Beam | 300PLUS-300 | Steel I/Wide Flange | 146 | 256 | 47.5 | 4800 | 0.02 | 178.9
1707 | Story20 | B74 | 250UB37.3 | Beam | 300PLUS-300 | Steel I/Wide Flange | 146 | 256 | 47.5 | 4800 | 0.02 | 178.9
1708 | Story20 | B75 | 180UB22.2 | Beam | 300PLUS-300 | Steel I/Wide Flange | 90 | 179 | 28.2 | 4800 | 0.01 | 106.21
1709 | Story20 | B76 | 180UB22.2 | Beam | 300PLUS-300 | Steel I/Wide Flange | 90 | 179 | 28.2 | 4800 | 0.01 | 106.21
1710 | Story20 | B77 | 180UB22.2 | Beam | 300PLUS-300 | Steel I/Wide Flange | 90 | 179 | 28.2 | 4800 | 0.01 | 106.21
1711 | Story20 | B78 | 180UB22.2 | Beam | 300PLUS-300 | Steel I/Wide Flange | 90 | 179 | 28.2 | 4800 | 0.01 | 106.21
1712 | Story20 | B79 | 180UB22.2 | Beam | 300PLUS-300 | Steel I/Wide Flange | 90 | 179 | 28.2 | 4800 | 0.01 | 106.21
1713 | Story20 | B80 | 180UB22.2 | Beam | 300PLUS-300 | Steel I/Wide Flange | 90 | 179 | 28.2 | 4800 | 0.01 | 106.21
1714 | Story20 | B81 | 180UB22.2 | Beam | 300PLUS-300 | Steel I/Wide Flange | 90 | 179 | 28.2 | 4800 | 0.01 | 106.21
1715 | Story20 | B82 | 180UB22.2 | Beam | 300PLUS-300 | Steel I/Wide Flange | 90 | 179 | 28.2 | 4800 | 0.01 | 106.21
1716 | Story19 | B1 | 180UB22.2 | Beam | 300PLUS-300 | Steel I/Wide Flange | 90 | 179 | 28.2 | 4800 | 0.01 | 106.21
1717 | Story19 | B2 | 180UB22.2 | Beam | 300PLUS-300 | Steel I/Wide Flange | 90 | 179 | 28.2 | 4800 | 0.01 | 106.21
1718 | Story19 | B3 | 250UB37.3 | Beam | 300PLUS-300 | Steel I/Wide Flange | 146 | 256 | 47.5 | 4800 | 0.02 | 178.9
1719 | Story19 | B4 | 180UB22.2 | Beam | 300PLUS-300 | Steel I/Wide Flange | 90 | 179 | 28.2 | 4800 | 0.01 | 106.21
1720 | Story19 | B5 | 250UB37.3 | Beam | 300PLUS-300 | Steel I/Wide Flange | 146 | 256 | 47.5 | 4800 | 0.02 | 178.9
1721 | Story19 | B6 | 180UB22.2 | Beam | 300PLUS-300 | Steel I/Wide Flange | 90 | 179 | 28.2 | 4800 | 0.01 | 106.21
1722 | Story19 | B7 | 250UB37.3 | Beam | 300PLUS-300 | Steel I/Wide Flange | 146 | 256 | 47.5 | 4800 | 0.02 | 178.9
1723 | Story19 | B8 | 180UB22.2 | Beam | 300PLUS-300 | Steel I/Wide Flange | 90 | 179 | 28.2 | 4800 | 0.01 | 106.21
1724 | Story19 | B9 | 250UB37.3 | Beam | 300PLUS-300 | Steel I/Wide Flange | 146 | 256 | 47.5 | 4800 | 0.02 | 178.9
1725 | Story19 | B10 | 180UB22.2 | Beam | 300PLUS-300 | Steel I/Wide Flange | 90 | 179 | 28.2 | 4800 | 0.01 | 106.21
1726 | Story19 | B11 | 250UB37.3 | Beam | 300PLUS-300 | Steel I/Wide Flange | 146 | 256 | 47.5 | 4800 | 0.02 | 178.9
1727 | Story19 | B12 | 180UB22.2 | Beam | 300PLUS-300 | Steel I/Wide Flange | 90 | 179 | 28.2 | 4800 | 0.01 | 106.21
1728 | Story19 | B13 | 250UB37.3 | Beam | 300PLUS-300 | Steel I/Wide Flange | 146 | 256 | 47.5 | 4800 | 0.02 | 178.9
1729 | Story19 | B14 | 180UB22.2 | Beam | 300PLUS-300 | Steel I/Wide Flange | 90 | 179 | 28.2 | 4800 | 0.01 | 106.21
1730 | Story19 | B15 | 180UB22.2 | Beam | 300PLUS-300 | Steel I/Wide Flange | 90 | 179 | 28.2 | 4800 | 0.01 | 106.21
1731 | Story19 | B16 | 180UB22.2 | Beam | 300PLUS-300 | Steel I/Wide Flange | 90 | 179 | 28.2 | 4800 | 0.01 | 106.21
1732 | Story19 | B17 | 250UB37.3 | Beam | 300PLUS-300 | Steel I/Wide Flange | 146 | 256 | 47.5 | 4800 | 0.02 | 178.9
1733 | Story19 | B18 | 250UB37.3 | Beam | 300PLUS-300 | Steel I/Wide Flange | 146 | 256 | 47.5 | 4800 | 0.02 | 178.9
1734 | Story19 | B19 | 250UB37.3 | Beam | 300PLUS-300 | Steel I/Wide Flange | 146 | 256 | 47.5 | 4800 | 0.02 | 178.9
1735 | Story19 | B20 | 250UB37.3 | Beam | 300PLUS-300 | Steel I/Wide Flange | 146 | 256 | 47.5 | 4800 | 0.02 | 178.9
1736 | Story19 | B21 | 250UB37.3 | Beam | 300PLUS-300 | Steel I/Wide Flange | 146 | 256 | 47.5 | 4800 | 0.02 | 178.9
1737 | Story19 | B22 | 250UB37.3 | Beam | 300PLUS-300 | Steel I/Wide Flange | 146 | 256 | 47.5 | 4800 | 0.02 | 178.9
1738 | Story19 | B23 | 250UB37.3 | Beam | 300PLUS-300 | Steel I/Wide Flange | 146 | 256 | 47.5 | 4800 | 0.02 | 178.9
1739 | Story19 | B24 | 250UB37.3 | Beam | 300PLUS-300 | Steel I/Wide Flange | 146 | 256 | 47.5 | 4800 | 0.02 | 178.9
1740 | Story19 | B25 | 250UB37.3 | Beam | 300PLUS-300 | Steel I/Wide Flange | 146 | 256 | 47.5 | 4800 | 0.02 | 178.9
1741 | Story19 | B26 | 250UB37.3 | Beam | 300PLUS-300 | Steel I/Wide Flange | 146 | 256 | 47.5 | 4800 | 0.02 | 178.9
1742 | Story19 | B27 | 250UB37.3 | Beam | 300PLUS-300 | Steel I/Wide Flange | 146 | 256 | 47.5 | 4800 | 0.02 | 178.9
1743 | Story19 | B28 | 250UB37.3 | Beam | 300PLUS-300 | Steel I/Wide Flange | 146 | 256 | 47.5 | 4800 | 0.02 | 178.9
1744 | Story19 | B29 | 250UB37.3 | Beam | 300PLUS-300 | Steel I/Wide Flange | 146 | 256 | 47.5 | 4800 | 0.02 | 178.9
1745 | Story19 | B30 | 180UB22.2 | Beam | 300PLUS-300 | Steel I/Wide Flange | 90 | 179 | 28.2 | 4800 | 0.01 | 106.21
1746 | Story19 | B31 | 180UB22.2 | Beam | 300PLUS-300 | Steel I/Wide Flange | 90 | 179 | 28.2 | 4800 | 0.01 | 106.21
1747 | Story19 | B32 | 250UB37.3 | Beam | 300PLUS-300 | Steel I/Wide Flange | 146 | 256 | 47.5 | 4800 | 0.02 | 178.9
1748 | Story19 | B33 | 250UB37.3 | Beam | 300PLUS-300 | Steel I/Wide Flange | 146 | 256 | 47.5 | 4800 | 0.02 | 178.9
1749 | Story19 | B34 | 250UB37.3 | Beam | 300PLUS-300 | Steel I/Wide Flange | 146 | 256 | 47.5 | 4800 | 0.02 | 178.9
1750 | Story19 | B35 | 250UB37.3 | Beam | 300PLUS-300 | Steel I/Wide Flange | 146 | 256 | 47.5 | 4800 | 0.02 | 178.9
1751 | Story19 | B36 | 250UB37.3 | Beam | 300PLUS-300 | Steel I/Wide Flange | 146 | 256 | 47.5 | 4800 | 0.02 | 178.9
1752 | Story19 | B40 | 250UB37.3 | Beam | 300PLUS-300 | Steel I/Wide Flange | 146 | 256 | 47.5 | 4800 | 0.02 | 178.9
1753 | Story19 | B41 | 250UB37.3 | Beam | 300PLUS-300 | Steel I/Wide Flange | 146 | 256 | 47.5 | 4800 | 0.02 | 178.9
1754 | Story19 | B42 | 250UB37.3 | Beam | 300PLUS-300 | Steel I/Wide Flange | 146 | 256 | 47.5 | 4800 | 0.02 | 178.9
1755 | Story19 | B43 | 250UB37.3 | Beam | 300PLUS-300 | Steel I/Wide Flange | 146 | 256 | 47.5 | 4800 | 0.02 | 178.9
1756 | Story19 | B44 | 250UB37.3 | Beam | 300PLUS-300 | Steel I/Wide Flange | 146 | 256 | 47.5 | 4800 | 0.02 | 178.9
1757 | Story19 | B45 | 180UB22.2 | Beam | 300PLUS-300 | Steel I/Wide Flange | 90 | 179 | 28.2 | 4800 | 0.01 | 106.21
1758 | Story19 | B46 | 180UB22.2 | Beam | 300PLUS-300 | Steel I/Wide Flange | 90 | 179 | 28.2 | 4800 | 0.01 | 106.21
1759 | Story19 | B47 | 250UB37.3 | Beam | 300PLUS-300 | Steel I/Wide Flange | 146 | 256 | 47.5 | 4800 | 0.02 | 178.9
1760 | Story19 | B48 | 250UB37.3 | Beam | 300PLUS-300 | Steel I/Wide Flange | 146 | 256 | 47.5 | 4800 | 0.02 | 178.9
1761 | Story19 | B49 | 250UB37.3 | Beam | 300PLUS-300 | Steel I/Wide Flange | 146 | 256 | 47.5 | 4800 | 0.02 | 178.9
1762 | Story19 | B50 | 250UB37.3 | Beam | 300PLUS-300 | Steel I/Wide Flange | 146 | 256 | 47.5 | 4800 | 0.02 | 178.9
1763 | Story19 | B51 | 250UB37.3 | Beam | 300PLUS-300 | Steel I/Wide Flange | 146 | 256 | 47.5 | 4800 | 0.02 | 178.9
1764 | Story19 | B52 | 250UB37.3 | Beam | 300PLUS-300 | Steel I/Wide Flange | 146 | 256 | 47.5 | 4800 | 0.02 | 178.9
1765 | Story19 | B54 | 250UB37.3 | Beam | 300PLUS-300 | Steel I/Wide Flange | 146 | 256 | 47.5 | 4800 | 0.02 | 178.9
1766 | Story19 | B55 | 250UB37.3 | Beam | 300PLUS-300 | Steel I/Wide Flange | 146 | 256 | 47.5 | 4800 | 0.02 | 178.9
1767 | Story19 | B56 | 250UB37.3 | Beam | 300PLUS-300 | Steel I/Wide Flange | 146 | 256 | 47.5 | 4800 | 0.02 | 178.9
1768 | Story19 | B57 | 250UB37.3 | Beam | 300PLUS-300 | Steel I/Wide Flange | 146 | 256 | 47.5 | 4800 | 0.02 | 178.9
1769 | Story19 | B58 | 250UB37.3 | Beam | 300PLUS-300 | Steel I/Wide Flange | 146 | 256 | 47.5 | 4800 | 0.02 | 178.9
1770 | Story19 | B59 | 250UB37.3 | Beam | 300PLUS-300 | Steel I/Wide Flange | 146 | 256 | 47.5 | 4800 | 0.02 | 178.9
1771 | Story19 | B60 | 180UB22.2 | Beam | 300PLUS-300 | Steel I/Wide Flange | 90 | 179 | 28.2 | 4800 | 0.01 | 106.21
1772 | Story19 | B61 | 180UB22.2 | Beam | 300PLUS-300 | Steel I/Wide Flange | 90 | 179 | 28.2 | 4800 | 0.01 | 106.21
1773 | Story19 | B62 | 250UB37.3 | Beam | 300PLUS-300 | Steel I/Wide Flange | 146 | 256 | 47.5 | 4800 | 0.02 | 178.9
1774 | Story19 | B63 | 250UB37.3 | Beam | 300PLUS-300 | Steel I/Wide Flange | 146 | 256 | 47.5 | 4800 | 0.02 | 178.9
1775 | Story19 | B64 | 250UB37.3 | Beam | 300PLUS-300 | Steel I/Wide Flange | 146 | 256 | 47.5 | 4800 | 0.02 | 178.9
1776 | Story19 | B65 | 250UB37.3 | Beam | 300PLUS-300 | Steel I/Wide Flange | 146 | 256 | 47.5 | 4800 | 0.02 | 178.9
1777 | Story19 | B66 | 250UB37.3 | Beam | 300PLUS-300 | Steel I/Wide Flange | 146 | 256 | 47.5 | 4800 | 0.02 | 178.9
1778 | Story19 | B67 | 250UB37.3 | Beam | 300PLUS-300 | Steel I/Wide Flange | 146 | 256 | 47.5 | 4800 | 0.02 | 178.9
1779 | Story19 | B68 | 250UB37.3 | Beam | 300PLUS-300 | Steel I/Wide Flange | 146 | 256 | 47.5 | 4800 | 0.02 | 178.9
1780 | Story19 | B69 | 250UB37.3 | Beam | 300PLUS-300 | Steel I/Wide Flange | 146 | 256 | 47.5 | 4800 | 0.02 | 178.9
1781 | Story19 | B70 | 250UB37.3 | Beam | 300PLUS-300 | Steel I/Wide Flange | 146 | 256 | 47.5 | 4800 | 0.02 | 178.9
1782 | Story19 | B71 | 250UB37.3 | Beam | 300PLUS-300 | Steel I/Wide Flange | 146 | 256 | 47.5 | 4800 | 0.02 | 178.9
1783 | Story19 | B72 | 250UB37.3 | Beam | 300PLUS-300 | Steel I/Wide Flange | 146 | 256 | 47.5 | 4800 | 0.02 | 178.9
1784 | Story19 | B73 | 250UB37.3 | Beam | 300PLUS-300 | Steel I/Wide Flange | 146 | 256 | 47.5 | 4800 | 0.02 | 178.9
1785 | Story19 | B74 | 250UB37.3 | Beam | 300PLUS-300 | Steel I/Wide Flange | 146 | 256 | 47.5 | 4800 | 0.02 | 178.9
1786 | Story19 | B75 | 180UB22.2 | Beam | 300PLUS-300 | Steel I/Wide Flange | 90 | 179 | 28.2 | 4800 | 0.01 | 106.21
1787 | Story19 | B76 | 180UB22.2 | Beam | 300PLUS-300 | Steel I/Wide Flange | 90 | 179 | 28.2 | 4800 | 0.01 | 106.21
1788 | Story19 | B77 | 180UB22.2 | Beam | 300PLUS-300 | Steel I/Wide Flange | 90 | 179 | 28.2 | 4800 | 0.01 | 106.21
1789 | Story19 | B78 | 180UB22.2 | Beam | 300PLUS-300 | Steel I/Wide Flange | 90 | 179 | 28.2 | 4800 | 0.01 | 106.21
1790 | Story19 | B79 | 180UB22.2 | Beam | 300PLUS-300 | Steel I/Wide Flange | 90 | 179 | 28.2 | 4800 | 0.01 | 106.21
1791 | Story19 | B80 | 180UB22.2 | Beam | 300PLUS-300 | Steel I/Wide Flange | 90 | 179 | 28.2 | 4800 | 0.01 | 106.21
1792 | Story19 | B81 | 180UB22.2 | Beam | 300PLUS-300 | Steel I/Wide Flange | 90 | 179 | 28.2 | 4800 | 0.01 | 106.21
1793 | Story19 | B82 | 180UB22.2 | Beam | 300PLUS-300 | Steel I/Wide Flange | 90 | 179 | 28.2 | 4800 | 0.01 | 106.21
1794 | Story18 | B1 | 180UB22.2 | Beam | 300PLUS-300 | Steel I/Wide Flange | 90 | 179 | 28.2 | 4800 | 0.01 | 106.21
1795 | Story18 | B2 | 180UB22.2 | Beam | 300PLUS-300 | Steel I/Wide Flange | 90 | 179 | 28.2 | 4800 | 0.01 | 106.21
1796 | Story18 | B3 | 250UB37.3 | Beam | 300PLUS-300 | Steel I/Wide Flange | 146 | 256 | 47.5 | 4800 | 0.02 | 178.9
1797 | Story18 | B4 | 180UB22.2 | Beam | 300PLUS-300 | Steel I/Wide Flange | 90 | 179 | 28.2 | 4800 | 0.01 | 106.21
1798 | Story18 | B5 | 250UB37.3 | Beam | 300PLUS-300 | Steel I/Wide Flange | 146 | 256 | 47.5 | 4800 | 0.02 | 178.9
1799 | Story18 | B6 | 180UB22.2 | Beam | 300PLUS-300 | Steel I/Wide Flange | 90 | 179 | 28.2 | 4800 | 0.01 | 106.21
1800 | Story18 | B7 | 250UB37.3 | Beam | 300PLUS-300 | Steel I/Wide Flange | 146 | 256 | 47.5 | 4800 | 0.02 | 178.9
1801 | Story18 | B8 | 180UB22.2 | Beam | 300PLUS-300 | Steel I/Wide Flange | 90 | 179 | 28.2 | 4800 | 0.01 | 106.21
1802 | Story18 | B9 | 250UB37.3 | Beam | 300PLUS-300 | Steel I/Wide Flange | 146 | 256 | 47.5 | 4800 | 0.02 | 178.9
1803 | Story18 | B10 | 180UB22.2 | Beam | 300PLUS-300 | Steel I/Wide Flange | 90 | 179 | 28.2 | 4800 | 0.01 | 106.21
1804 | Story18 | B11 | 250UB37.3 | Beam | 300PLUS-300 | Steel I/Wide Flange | 146 | 256 | 47.5 | 4800 | 0.02 | 178.9
1805 | Story18 | B12 | 180UB22.2 | Beam | 300PLUS-300 | Steel I/Wide Flange | 90 | 179 | 28.2 | 4800 | 0.01 | 106.21
1806 | Story18 | B13 | 250UB37.3 | Beam | 300PLUS-300 | Steel I/Wide Flange | 146 | 256 | 47.5 | 4800 | 0.02 | 178.9
1807 | Story18 | B14 | 180UB22.2 | Beam | 300PLUS-300 | Steel I/Wide Flange | 90 | 179 | 28.2 | 4800 | 0.01 | 106.21
1808 | Story18 | B15 | 180UB22.2 | Beam | 300PLUS-300 | Steel I/Wide Flange | 90 | 179 | 28.2 | 4800 | 0.01 | 106.21
1809 | Story18 | B16 | 180UB22.2 | Beam | 300PLUS-300 | Steel I/Wide Flange | 90 | 179 | 28.2 | 4800 | 0.01 | 106.21
1810 | Story18 | B17 | 250UB37.3 | Beam | 300PLUS-300 | Steel I/Wide Flange | 146 | 256 | 47.5 | 4800 | 0.02 | 178.9
1811 | Story18 | B18 | 250UB37.3 | Beam | 300PLUS-300 | Steel I/Wide Flange | 146 | 256 | 47.5 | 4800 | 0.02 | 178.9
1812 | Story18 | B19 | 250UB37.3 | Beam | 300PLUS-300 | Steel I/Wide Flange | 146 | 256 | 47.5 | 4800 | 0.02 | 178.9
1813 | Story18 | B20 | 250UB37.3 | Beam | 300PLUS-300 | Steel I/Wide Flange | 146 | 256 | 47.5 | 4800 | 0.02 | 178.9
1814 | Story18 | B21 | 250UB37.3 | Beam | 300PLUS-300 | Steel I/Wide Flange | 146 | 256 | 47.5 | 4800 | 0.02 | 178.9
1815 | Story18 | B22 | 250UB37.3 | Beam | 300PLUS-300 | Steel I/Wide Flange | 146 | 256 | 47.5 | 4800 | 0.02 | 178.9
1816 | Story18 | B23 | 250UB37.3 | Beam | 300PLUS-300 | Steel I/Wide Flange | 146 | 256 | 47.5 | 4800 | 0.02 | 178.9
1817 | Story18 | B24 | 250UB37.3 | Beam | 300PLUS-300 | Steel I/Wide Flange | 146 | 256 | 47.5 | 4800 | 0.02 | 178.9
1818 | Story18 | B25 | 250UB37.3 | Beam | 300PLUS-300 | Steel I/Wide Flange | 146 | 256 | 47.5 | 4800 | 0.02 | 178.9
1819 | Story18 | B26 | 250UB37.3 | Beam | 300PLUS-300 | Steel I/Wide Flange | 146 | 256 | 47.5 | 4800 | 0.02 | 178.9
1820 | Story18 | B27 | 250UB37.3 | Beam | 300PLUS-300 | Steel I/Wide Flange | 146 | 256 | 47.5 | 4800 | 0.02 | 178.9
1821 | Story18 | B28 | 250UB37.3 | Beam | 300PLUS-300 | Steel I/Wide Flange | 146 | 256 | 47.5 | 4800 | 0.02 | 178.9
1822 | Story18 | B29 | 250UB37.3 | Beam | 300PLUS-300 | Steel I/Wide Flange | 146 | 256 | 47.5 | 4800 | 0.02 | 178.9
1823 | Story18 | B30 | 180UB22.2 | Beam | 300PLUS-300 | Steel I/Wide Flange | 90 | 179 | 28.2 | 4800 | 0.01 | 106.21
1824 | Story18 | B31 | 180UB22.2 | Beam | 300PLUS-300 | Steel I/Wide Flange | 90 | 179 | 28.2 | 4800 | 0.01 | 106.21
1825 | Story18 | B32 | 250UB37.3 | Beam | 300PLUS-300 | Steel I/Wide Flange | 146 | 256 | 47.5 | 4800 | 0.02 | 178.9
1826 | Story18 | B33 | 250UB37.3 | Beam | 300PLUS-300 | Steel I/Wide Flange | 146 | 256 | 47.5 | 4800 | 0.02 | 178.9
1827 | Story18 | B34 | 250UB37.3 | Beam | 300PLUS-300 | Steel I/Wide Flange | 146 | 256 | 47.5 | 4800 | 0.02 | 178.9
1828 | Story18 | B35 | 250UB37.3 | Beam | 300PLUS-300 | Steel I/Wide Flange | 146 | 256 | 47.5 | 4800 | 0.02 | 178.9
1829 | Story18 | B36 | 250UB37.3 | Beam | 300PLUS-300 | Steel I/Wide Flange | 146 | 256 | 47.5 | 4800 | 0.02 | 178.9
1830 | Story18 | B40 | 250UB37.3 | Beam | 300PLUS-300 | Steel I/Wide Flange | 146 | 256 | 47.5 | 4800 | 0.02 | 178.9
1831 | Story18 | B41 | 250UB37.3 | Beam | 300PLUS-300 | Steel I/Wide Flange | 146 | 256 | 47.5 | 4800 | 0.02 | 178.9
1832 | Story18 | B42 | 250UB37.3 | Beam | 300PLUS-300 | Steel I/Wide Flange | 146 | 256 | 47.5 | 4800 | 0.02 | 178.9
1833 | Story18 | B43 | 250UB37.3 | Beam | 300PLUS-300 | Steel I/Wide Flange | 146 | 256 | 47.5 | 4800 | 0.02 | 178.9
1834 | Story18 | B44 | 250UB37.3 | Beam | 300PLUS-300 | Steel I/Wide Flange | 146 | 256 | 47.5 | 4800 | 0.02 | 178.9
1835 | Story18 | B45 | 180UB22.2 | Beam | 300PLUS-300 | Steel I/Wide Flange | 90 | 179 | 28.2 | 4800 | 0.01 | 106.21
1836 | Story18 | B46 | 180UB22.2 | Beam | 300PLUS-300 | Steel I/Wide Flange | 90 | 179 | 28.2 | 4800 | 0.01 | 106.21
1837 | Story18 | B47 | 250UB37.3 | Beam | 300PLUS-300 | Steel I/Wide Flange | 146 | 256 | 47.5 | 4800 | 0.02 | 178.9
1838 | Story18 | B48 | 250UB37.3 | Beam | 300PLUS-300 | Steel I/Wide Flange | 146 | 256 | 47.5 | 4800 | 0.02 | 178.9
1839 | Story18 | B49 | 250UB37.3 | Beam | 300PLUS-300 | Steel I/Wide Flange | 146 | 256 | 47.5 | 4800 | 0.02 | 178.9
1840 | Story18 | B50 | 250UB37.3 | Beam | 300PLUS-300 | Steel I/Wide Flange | 146 | 256 | 47.5 | 4800 | 0.02 | 178.9
1841 | Story18 | B51 | 250UB37.3 | Beam | 300PLUS-300 | Steel I/Wide Flange | 146 | 256 | 47.5 | 4800 | 0.02 | 178.9
1842 | Story18 | B52 | 250UB37.3 | Beam | 300PLUS-300 | Steel I/Wide Flange | 146 | 256 | 47.5 | 4800 | 0.02 | 178.9
1843 | Story18 | B54 | 250UB37.3 | Beam | 300PLUS-300 | Steel I/Wide Flange | 146 | 256 | 47.5 | 4800 | 0.02 | 178.9
1844 | Story18 | B55 | 250UB37.3 | Beam | 300PLUS-300 | Steel I/Wide Flange | 146 | 256 | 47.5 | 4800 | 0.02 | 178.9
1845 | Story18 | B56 | 250UB37.3 | Beam | 300PLUS-300 | Steel I/Wide Flange | 146 | 256 | 47.5 | 4800 | 0.02 | 178.9
1846 | Story18 | B57 | 250UB37.3 | Beam | 300PLUS-300 | Steel I/Wide Flange | 146 | 256 | 47.5 | 4800 | 0.02 | 178.9
1847 | Story18 | B58 | 250UB37.3 | Beam | 300PLUS-300 | Steel I/Wide Flange | 146 | 256 | 47.5 | 4800 | 0.02 | 178.9
1848 | Story18 | B59 | 250UB37.3 | Beam | 300PLUS-300 | Steel I/Wide Flange | 146 | 256 | 47.5 | 4800 | 0.02 | 178.9
1849 | Story18 | B60 | 180UB22.2 | Beam | 300PLUS-300 | Steel I/Wide Flange | 90 | 179 | 28.2 | 4800 | 0.01 | 106.21
1850 | Story18 | B61 | 180UB22.2 | Beam | 300PLUS-300 | Steel I/Wide Flange | 90 | 179 | 28.2 | 4800 | 0.01 | 106.21
1851 | Story18 | B62 | 250UB37.3 | Beam | 300PLUS-300 | Steel I/Wide Flange | 146 | 256 | 47.5 | 4800 | 0.02 | 178.9
1852 | Story18 | B63 | 250UB37.3 | Beam | 300PLUS-300 | Steel I/Wide Flange | 146 | 256 | 47.5 | 4800 | 0.02 | 178.9
1853 | Story18 | B64 | 250UB37.3 | Beam | 300PLUS-300 | Steel I/Wide Flange | 146 | 256 | 47.5 | 4800 | 0.02 | 178.9
1854 | Story18 | B65 | 250UB37.3 | Beam | 300PLUS-300 | Steel I/Wide Flange | 146 | 256 | 47.5 | 4800 | 0.02 | 178.9
1855 | Story18 | B66 | 250UB37.3 | Beam | 300PLUS-300 | Steel I/Wide Flange | 146 | 256 | 47.5 | 4800 | 0.02 | 178.9
1856 | Story18 | B67 | 250UB37.3 | Beam | 300PLUS-300 | Steel I/Wide Flange | 146 | 256 | 47.5 | 4800 | 0.02 | 178.9
1857 | Story18 | B68 | 250UB37.3 | Beam | 300PLUS-300 | Steel I/Wide Flange | 146 | 256 | 47.5 | 4800 | 0.02 | 178.9
1858 | Story18 | B69 | 250UB37.3 | Beam | 300PLUS-300 | Steel I/Wide Flange | 146 | 256 | 47.5 | 4800 | 0.02 | 178.9
1859 | Story18 | B70 | 250UB37.3 | Beam | 300PLUS-300 | Steel I/Wide Flange | 146 | 256 | 47.5 | 4800 | 0.02 | 178.9
1860 | Story18 | B71 | 250UB37.3 | Beam | 300PLUS-300 | Steel I/Wide Flange | 146 | 256 | 47.5 | 4800 | 0.02 | 178.9
1861 | Story18 | B72 | 250UB37.3 | Beam | 300PLUS-300 | Steel I/Wide Flange | 146 | 256 | 47.5 | 4800 | 0.02 | 178.9
1862 | Story18 | B73 | 250UB37.3 | Beam | 300PLUS-300 | Steel I/Wide Flange | 146 | 256 | 47.5 | 4800 | 0.02 | 178.9
1863 | Story18 | B74 | 250UB37.3 | Beam | 300PLUS-300 | Steel I/Wide Flange | 146 | 256 | 47.5 | 4800 | 0.02 | 178.9
1864 | Story18 | B75 | 180UB22.2 | Beam | 300PLUS-300 | Steel I/Wide Flange | 90 | 179 | 28.2 | 4800 | 0.01 | 106.21
1865 | Story18 | B76 | 180UB22.2 | Beam | 300PLUS-300 | Steel I/Wide Flange | 90 | 179 | 28.2 | 4800 | 0.01 | 106.21
1866 | Story18 | B77 | 180UB22.2 | Beam | 300PLUS-300 | Steel I/Wide Flange | 90 | 179 | 28.2 | 4800 | 0.01 | 106.21
1867 | Story18 | B78 | 180UB22.2 | Beam | 300PLUS-300 | Steel I/Wide Flange | 90 | 179 | 28.2 | 4800 | 0.01 | 106.21
1868 | Story18 | B79 | 180UB22.2 | Beam | 300PLUS-300 | Steel I/Wide Flange | 90 | 179 | 28.2 | 4800 | 0.01 | 106.21
1869 | Story18 | B80 | 180UB22.2 | Beam | 300PLUS-300 | Steel I/Wide Flange | 90 | 179 | 28.2 | 4800 | 0.01 | 106.21
1870 | Story18 | B81 | 180UB22.2 | Beam | 300PLUS-300 | Steel I/Wide Flange | 90 | 179 | 28.2 | 4800 | 0.01 | 106.21
1871 | Story18 | B82 | 180UB22.2 | Beam | 300PLUS-300 | Steel I/Wide Flange | 90 | 179 | 28.2 | 4800 | 0.01 | 106.21
1872 | Story17 | B1 | 180UB22.2 | Beam | 300PLUS-300 | Steel I/Wide Flange | 90 | 179 | 28.2 | 4800 | 0.01 | 106.21
1873 | Story17 | B2 | 180UB22.2 | Beam | 300PLUS-300 | Steel I/Wide Flange | 90 | 179 | 28.2 | 4800 | 0.01 | 106.21
1874 | Story17 | B3 | 250UB37.3 | Beam | 300PLUS-300 | Steel I/Wide Flange | 146 | 256 | 47.5 | 4800 | 0.02 | 178.9
1875 | Story17 | B4 | 180UB22.2 | Beam | 300PLUS-300 | Steel I/Wide Flange | 90 | 179 | 28.2 | 4800 | 0.01 | 106.21
1876 | Story17 | B5 | 250UB37.3 | Beam | 300PLUS-300 | Steel I/Wide Flange | 146 | 256 | 47.5 | 4800 | 0.02 | 178.9
1877 | Story17 | B6 | 180UB22.2 | Beam | 300PLUS-300 | Steel I/Wide Flange | 90 | 179 | 28.2 | 4800 | 0.01 | 106.21
1878 | Story17 | B7 | 250UB37.3 | Beam | 300PLUS-300 | Steel I/Wide Flange | 146 | 256 | 47.5 | 4800 | 0.02 | 178.9
1879 | Story17 | B8 | 180UB22.2 | Beam | 300PLUS-300 | Steel I/Wide Flange | 90 | 179 | 28.2 | 4800 | 0.01 | 106.21
1880 | Story17 | B9 | 250UB37.3 | Beam | 300PLUS-300 | Steel I/Wide Flange | 146 | 256 | 47.5 | 4800 | 0.02 | 178.9
1881 | Story17 | B10 | 180UB22.2 | Beam | 300PLUS-300 | Steel I/Wide Flange | 90 | 179 | 28.2 | 4800 | 0.01 | 106.21
1882 | Story17 | B11 | 250UB37.3 | Beam | 300PLUS-300 | Steel I/Wide Flange | 146 | 256 | 47.5 | 4800 | 0.02 | 178.9
1883 | Story17 | B12 | 180UB22.2 | Beam | 300PLUS-300 | Steel I/Wide Flange | 90 | 179 | 28.2 | 4800 | 0.01 | 106.21
1884 | Story17 | B13 | 250UB37.3 | Beam | 300PLUS-300 | Steel I/Wide Flange | 146 | 256 | 47.5 | 4800 | 0.02 | 178.9
1885 | Story17 | B14 | 180UB22.2 | Beam | 300PLUS-300 | Steel I/Wide Flange | 90 | 179 | 28.2 | 4800 | 0.01 | 106.21
1886 | Story17 | B15 | 180UB22.2 | Beam | 300PLUS-300 | Steel I/Wide Flange | 90 | 179 | 28.2 | 4800 | 0.01 | 106.21
1887 | Story17 | B16 | 180UB22.2 | Beam | 300PLUS-300 | Steel I/Wide Flange | 90 | 179 | 28.2 | 4800 | 0.01 | 106.21
1888 | Story17 | B17 | 250UB37.3 | Beam | 300PLUS-300 | Steel I/Wide Flange | 146 | 256 | 47.5 | 4800 | 0.02 | 178.9
1889 | Story17 | B18 | 250UB37.3 | Beam | 300PLUS-300 | Steel I/Wide Flange | 146 | 256 | 47.5 | 4800 | 0.02 | 178.9
1890 | Story17 | B19 | 250UB37.3 | Beam | 300PLUS-300 | Steel I/Wide Flange | 146 | 256 | 47.5 | 4800 | 0.02 | 178.9
1891 | Story17 | B20 | 250UB37.3 | Beam | 300PLUS-300 | Steel I/Wide Flange | 146 | 256 | 47.5 | 4800 | 0.02 | 178.9
1892 | Story17 | B21 | 250UB37.3 | Beam | 300PLUS-300 | Steel I/Wide Flange | 146 | 256 | 47.5 | 4800 | 0.02 | 178.9
1893 | Story17 | B22 | 250UB37.3 | Beam | 300PLUS-300 | Steel I/Wide Flange | 146 | 256 | 47.5 | 4800 | 0.02 | 178.9
1894 | Story17 | B23 | 250UB37.3 | Beam | 300PLUS-300 | Steel I/Wide Flange | 146 | 256 | 47.5 | 4800 | 0.02 | 178.9
1895 | Story17 | B24 | 250UB37.3 | Beam | 300PLUS-300 | Steel I/Wide Flange | 146 | 256 | 47.5 | 4800 | 0.02 | 178.9
1896 | Story17 | B25 | 250UB37.3 | Beam | 300PLUS-300 | Steel I/Wide Flange | 146 | 256 | 47.5 | 4800 | 0.02 | 178.9
1897 | Story17 | B26 | 250UB37.3 | Beam | 300PLUS-300 | Steel I/Wide Flange | 146 | 256 | 47.5 | 4800 | 0.02 | 178.9
1898 | Story17 | B27 | 250UB37.3 | Beam | 300PLUS-300 | Steel I/Wide Flange | 146 | 256 | 47.5 | 4800 | 0.02 | 178.9
1899 | Story17 | B28 | 250UB37.3 | Beam | 300PLUS-300 | Steel I/Wide Flange | 146 | 256 | 47.5 | 4800 | 0.02 | 178.9
1900 | Story17 | B29 | 250UB37.3 | Beam | 300PLUS-300 | Steel I/Wide Flange | 146 | 256 | 47.5 | 4800 | 0.02 | 178.9
1901 | Story17 | B30 | 180UB22.2 | Beam | 300PLUS-300 | Steel I/Wide Flange | 90 | 179 | 28.2 | 4800 | 0.01 | 106.21
1902 | Story17 | B31 | 180UB22.2 | Beam | 300PLUS-300 | Steel I/Wide Flange | 90 | 179 | 28.2 | 4800 | 0.01 | 106.21
1903 | Story17 | B32 | 250UB37.3 | Beam | 300PLUS-300 | Steel I/Wide Flange | 146 | 256 | 47.5 | 4800 | 0.02 | 178.9
1904 | Story17 | B33 | 250UB37.3 | Beam | 300PLUS-300 | Steel I/Wide Flange | 146 | 256 | 47.5 | 4800 | 0.02 | 178.9
1905 | Story17 | B34 | 250UB37.3 | Beam | 300PLUS-300 | Steel I/Wide Flange | 146 | 256 | 47.5 | 4800 | 0.02 | 178.9
1906 | Story17 | B35 | 250UB37.3 | Beam | 300PLUS-300 | Steel I/Wide Flange | 146 | 256 | 47.5 | 4800 | 0.02 | 178.9
1907 | Story17 | B36 | 250UB37.3 | Beam | 300PLUS-300 | Steel I/Wide Flange | 146 | 256 | 47.5 | 4800 | 0.02 | 178.9
1908 | Story17 | B40 | 250UB37.3 | Beam | 300PLUS-300 | Steel I/Wide Flange | 146 | 256 | 47.5 | 4800 | 0.02 | 178.9
1909 | Story17 | B41 | 250UB37.3 | Beam | 300PLUS-300 | Steel I/Wide Flange | 146 | 256 | 47.5 | 4800 | 0.02 | 178.9
1910 | Story17 | B42 | 250UB37.3 | Beam | 300PLUS-300 | Steel I/Wide Flange | 146 | 256 | 47.5 | 4800 | 0.02 | 178.9
1911 | Story17 | B43 | 250UB37.3 | Beam | 300PLUS-300 | Steel I/Wide Flange | 146 | 256 | 47.5 | 4800 | 0.02 | 178.9
1912 | Story17 | B44 | 250UB37.3 | Beam | 300PLUS-300 | Steel I/Wide Flange | 146 | 256 | 47.5 | 4800 | 0.02 | 178.9
1913 | Story17 | B45 | 180UB22.2 | Beam | 300PLUS-300 | Steel I/Wide Flange | 90 | 179 | 28.2 | 4800 | 0.01 | 106.21
1914 | Story17 | B46 | 180UB22.2 | Beam | 300PLUS-300 | Steel I/Wide Flange | 90 | 179 | 28.2 | 4800 | 0.01 | 106.21
1915 | Story17 | B47 | 250UB37.3 | Beam | 300PLUS-300 | Steel I/Wide Flange | 146 | 256 | 47.5 | 4800 | 0.02 | 178.9
1916 | Story17 | B48 | 250UB37.3 | Beam | 300PLUS-300 | Steel I/Wide Flange | 146 | 256 | 47.5 | 4800 | 0.02 | 178.9
1917 | Story17 | B49 | 250UB37.3 | Beam | 300PLUS-300 | Steel I/Wide Flange | 146 | 256 | 47.5 | 4800 | 0.02 | 178.9
1918 | Story17 | B50 | 250UB37.3 | Beam | 300PLUS-300 | Steel I/Wide Flange | 146 | 256 | 47.5 | 4800 | 0.02 | 178.9
1919 | Story17 | B51 | 250UB37.3 | Beam | 300PLUS-300 | Steel I/Wide Flange | 146 | 256 | 47.5 | 4800 | 0.02 | 178.9
1920 | Story17 | B52 | 250UB37.3 | Beam | 300PLUS-300 | Steel I/Wide Flange | 146 | 256 | 47.5 | 4800 | 0.02 | 178.9
1921 | Story17 | B54 | 250UB37.3 | Beam | 300PLUS-300 | Steel I/Wide Flange | 146 | 256 | 47.5 | 4800 | 0.02 | 178.9
1922 | Story17 | B55 | 250UB37.3 | Beam | 300PLUS-300 | Steel I/Wide Flange | 146 | 256 | 47.5 | 4800 | 0.02 | 178.9
1923 | Story17 | B56 | 250UB37.3 | Beam | 300PLUS-300 | Steel I/Wide Flange | 146 | 256 | 47.5 | 4800 | 0.02 | 178.9
1924 | Story17 | B57 | 250UB37.3 | Beam | 300PLUS-300 | Steel I/Wide Flange | 146 | 256 | 47.5 | 4800 | 0.02 | 178.9
1925 | Story17 | B58 | 250UB37.3 | Beam | 300PLUS-300 | Steel I/Wide Flange | 146 | 256 | 47.5 | 4800 | 0.02 | 178.9
1926 | Story17 | B59 | 250UB37.3 | Beam | 300PLUS-300 | Steel I/Wide Flange | 146 | 256 | 47.5 | 4800 | 0.02 | 178.9
1927 | Story17 | B60 | 180UB22.2 | Beam | 300PLUS-300 | Steel I/Wide Flange | 90 | 179 | 28.2 | 4800 | 0.01 | 106.21
1928 | Story17 | B61 | 180UB22.2 | Beam | 300PLUS-300 | Steel I/Wide Flange | 90 | 179 | 28.2 | 4800 | 0.01 | 106.21
1929 | Story17 | B62 | 250UB37.3 | Beam | 300PLUS-300 | Steel I/Wide Flange | 146 | 256 | 47.5 | 4800 | 0.02 | 178.9
1930 | Story17 | B63 | 250UB37.3 | Beam | 300PLUS-300 | Steel I/Wide Flange | 146 | 256 | 47.5 | 4800 | 0.02 | 178.9
1931 | Story17 | B64 | 250UB37.3 | Beam | 300PLUS-300 | Steel I/Wide Flange | 146 | 256 | 47.5 | 4800 | 0.02 | 178.9
1932 | Story17 | B65 | 250UB37.3 | Beam | 300PLUS-300 | Steel I/Wide Flange | 146 | 256 | 47.5 | 4800 | 0.02 | 178.9
1933 | Story17 | B66 | 250UB37.3 | Beam | 300PLUS-300 | Steel I/Wide Flange | 146 | 256 | 47.5 | 4800 | 0.02 | 178.9
1934 | Story17 | B67 | 250UB37.3 | Beam | 300PLUS-300 | Steel I/Wide Flange | 146 | 256 | 47.5 | 4800 | 0.02 | 178.9
1935 | Story17 | B68 | 250UB37.3 | Beam | 300PLUS-300 | Steel I/Wide Flange | 146 | 256 | 47.5 | 4800 | 0.02 | 178.9
1936 | Story17 | B69 | 250UB37.3 | Beam | 300PLUS-300 | Steel I/Wide Flange | 146 | 256 | 47.5 | 4800 | 0.02 | 178.9
1937 | Story17 | B70 | 250UB37.3 | Beam | 300PLUS-300 | Steel I/Wide Flange | 146 | 256 | 47.5 | 4800 | 0.02 | 178.9
1938 | Story17 | B71 | 250UB37.3 | Beam | 300PLUS-300 | Steel I/Wide Flange | 146 | 256 | 47.5 | 4800 | 0.02 | 178.9
1939 | Story17 | B72 | 250UB37.3 | Beam | 300PLUS-300 | Steel I/Wide Flange | 146 | 256 | 47.5 | 4800 | 0.02 | 178.9
1940 | Story17 | B73 | 250UB37.3 | Beam | 300PLUS-300 | Steel I/Wide Flange | 146 | 256 | 47.5 | 4800 | 0.02 | 178.9
1941 | Story17 | B74 | 250UB37.3 | Beam | 300PLUS-300 | Steel I/Wide Flange | 146 | 256 | 47.5 | 4800 | 0.02 | 178.9
1942 | Story17 | B75 | 180UB22.2 | Beam | 300PLUS-300 | Steel I/Wide Flange | 90 | 179 | 28.2 | 4800 | 0.01 | 106.21
1943 | Story17 | B76 | 180UB22.2 | Beam | 300PLUS-300 | Steel I/Wide Flange | 90 | 179 | 28.2 | 4800 | 0.01 | 106.21
1944 | Story17 | B77 | 180UB22.2 | Beam | 300PLUS-300 | Steel I/Wide Flange | 90 | 179 | 28.2 | 4800 | 0.01 | 106.21
1945 | Story17 | B78 | 180UB22.2 | Beam | 300PLUS-300 | Steel I/Wide Flange | 90 | 179 | 28.2 | 4800 | 0.01 | 106.21
1946 | Story17 | B79 | 180UB22.2 | Beam | 300PLUS-300 | Steel I/Wide Flange | 90 | 179 | 28.2 | 4800 | 0.01 | 106.21
1947 | Story17 | B80 | 180UB22.2 | Beam | 300PLUS-300 | Steel I/Wide Flange | 90 | 179 | 28.2 | 4800 | 0.01 | 106.21
1948 | Story17 | B81 | 180UB22.2 | Beam | 300PLUS-300 | Steel I/Wide Flange | 90 | 179 | 28.2 | 4800 | 0.01 | 106.21
1949 | Story17 | B82 | 180UB22.2 | Beam | 300PLUS-300 | Steel I/Wide Flange | 90 | 179 | 28.2 | 4800 | 0.01 | 106.21
1950 | Story16 | B1 | 180UB22.2 | Beam | 300PLUS-300 | Steel I/Wide Flange | 90 | 179 | 28.2 | 4800 | 0.01 | 106.21
1951 | Story16 | B2 | 180UB22.2 | Beam | 300PLUS-300 | Steel I/Wide Flange | 90 | 179 | 28.2 | 4800 | 0.01 | 106.21
1952 | Story16 | B3 | 250UB37.3 | Beam | 300PLUS-300 | Steel I/Wide Flange | 146 | 256 | 47.5 | 4800 | 0.02 | 178.9
1953 | Story16 | B4 | 180UB22.2 | Beam | 300PLUS-300 | Steel I/Wide Flange | 90 | 179 | 28.2 | 4800 | 0.01 | 106.21
1954 | Story16 | B5 | 250UB37.3 | Beam | 300PLUS-300 | Steel I/Wide Flange | 146 | 256 | 47.5 | 4800 | 0.02 | 178.9
1955 | Story16 | B6 | 180UB22.2 | Beam | 300PLUS-300 | Steel I/Wide Flange | 90 | 179 | 28.2 | 4800 | 0.01 | 106.21
1956 | Story16 | B7 | 250UB37.3 | Beam | 300PLUS-300 | Steel I/Wide Flange | 146 | 256 | 47.5 | 4800 | 0.02 | 178.9
1957 | Story16 | B8 | 180UB22.2 | Beam | 300PLUS-300 | Steel I/Wide Flange | 90 | 179 | 28.2 | 4800 | 0.01 | 106.21
1958 | Story16 | B9 | 250UB37.3 | Beam | 300PLUS-300 | Steel I/Wide Flange | 146 | 256 | 47.5 | 4800 | 0.02 | 178.9
1959 | Story16 | B10 | 180UB22.2 | Beam | 300PLUS-300 | Steel I/Wide Flange | 90 | 179 | 28.2 | 4800 | 0.01 | 106.21
1960 | Story16 | B11 | 250UB37.3 | Beam | 300PLUS-300 | Steel I/Wide Flange | 146 | 256 | 47.5 | 4800 | 0.02 | 178.9
1961 | Story16 | B12 | 180UB22.2 | Beam | 300PLUS-300 | Steel I/Wide Flange | 90 | 179 | 28.2 | 4800 | 0.01 | 106.21
1962 | Story16 | B13 | 250UB37.3 | Beam | 300PLUS-300 | Steel I/Wide Flange | 146 | 256 | 47.5 | 4800 | 0.02 | 178.9
1963 | Story16 | B14 | 180UB22.2 | Beam | 300PLUS-300 | Steel I/Wide Flange | 90 | 179 | 28.2 | 4800 | 0.01 | 106.21
1964 | Story16 | B15 | 180UB22.2 | Beam | 300PLUS-300 | Steel I/Wide Flange | 90 | 179 | 28.2 | 4800 | 0.01 | 106.21
1965 | Story16 | B16 | 180UB22.2 | Beam | 300PLUS-300 | Steel I/Wide Flange | 90 | 179 | 28.2 | 4800 | 0.01 | 106.21
1966 | Story16 | B17 | 250UB37.3 | Beam | 300PLUS-300 | Steel I/Wide Flange | 146 | 256 | 47.5 | 4800 | 0.02 | 178.9
1967 | Story16 | B18 | 250UB37.3 | Beam | 300PLUS-300 | Steel I/Wide Flange | 146 | 256 | 47.5 | 4800 | 0.02 | 178.9
1968 | Story16 | B19 | 250UB37.3 | Beam | 300PLUS-300 | Steel I/Wide Flange | 146 | 256 | 47.5 | 4800 | 0.02 | 178.9
1969 | Story16 | B20 | 250UB37.3 | Beam | 300PLUS-300 | Steel I/Wide Flange | 146 | 256 | 47.5 | 4800 | 0.02 | 178.9
1970 | Story16 | B21 | 250UB37.3 | Beam | 300PLUS-300 | Steel I/Wide Flange | 146 | 256 | 47.5 | 4800 | 0.02 | 178.9
1971 | Story16 | B22 | 250UB37.3 | Beam | 300PLUS-300 | Steel I/Wide Flange | 146 | 256 | 47.5 | 4800 | 0.02 | 178.9
1972 | Story16 | B23 | 250UB37.3 | Beam | 300PLUS-300 | Steel I/Wide Flange | 146 | 256 | 47.5 | 4800 | 0.02 | 178.9
1973 | Story16 | B24 | 250UB37.3 | Beam | 300PLUS-300 | Steel I/Wide Flange | 146 | 256 | 47.5 | 4800 | 0.02 | 178.9
1974 | Story16 | B25 | 250UB37.3 | Beam | 300PLUS-300 | Steel I/Wide Flange | 146 | 256 | 47.5 | 4800 | 0.02 | 178.9
1975 | Story16 | B26 | 250UB37.3 | Beam | 300PLUS-300 | Steel I/Wide Flange | 146 | 256 | 47.5 | 4800 | 0.02 | 178.9
1976 | Story16 | B27 | 250UB37.3 | Beam | 300PLUS-300 | Steel I/Wide Flange | 146 | 256 | 47.5 | 4800 | 0.02 | 178.9
1977 | Story16 | B28 | 250UB37.3 | Beam | 300PLUS-300 | Steel I/Wide Flange | 146 | 256 | 47.5 | 4800 | 0.02 | 178.9
1978 | Story16 | B29 | 250UB37.3 | Beam | 300PLUS-300 | Steel I/Wide Flange | 146 | 256 | 47.5 | 4800 | 0.02 | 178.9
1979 | Story16 | B30 | 180UB22.2 | Beam | 300PLUS-300 | Steel I/Wide Flange | 90 | 179 | 28.2 | 4800 | 0.01 | 106.21
1980 | Story16 | B31 | 180UB22.2 | Beam | 300PLUS-300 | Steel I/Wide Flange | 90 | 179 | 28.2 | 4800 | 0.01 | 106.21
1981 | Story16 | B32 | 250UB37.3 | Beam | 300PLUS-300 | Steel I/Wide Flange | 146 | 256 | 47.5 | 4800 | 0.02 | 178.9
1982 | Story16 | B33 | 250UB37.3 | Beam | 300PLUS-300 | Steel I/Wide Flange | 146 | 256 | 47.5 | 4800 | 0.02 | 178.9
1983 | Story16 | B34 | 250UB37.3 | Beam | 300PLUS-300 | Steel I/Wide Flange | 146 | 256 | 47.5 | 4800 | 0.02 | 178.9
1984 | Story16 | B35 | 250UB37.3 | Beam | 300PLUS-300 | Steel I/Wide Flange | 146 | 256 | 47.5 | 4800 | 0.02 | 178.9
1985 | Story16 | B36 | 250UB37.3 | Beam | 300PLUS-300 | Steel I/Wide Flange | 146 | 256 | 47.5 | 4800 | 0.02 | 178.9
1986 | Story16 | B40 | 250UB37.3 | Beam | 300PLUS-300 | Steel I/Wide Flange | 146 | 256 | 47.5 | 4800 | 0.02 | 178.9
1987 | Story16 | B41 | 250UB37.3 | Beam | 300PLUS-300 | Steel I/Wide Flange | 146 | 256 | 47.5 | 4800 | 0.02 | 178.9
1988 | Story16 | B42 | 250UB37.3 | Beam | 300PLUS-300 | Steel I/Wide Flange | 146 | 256 | 47.5 | 4800 | 0.02 | 178.9
1989 | Story16 | B43 | 250UB37.3 | Beam | 300PLUS-300 | Steel I/Wide Flange | 146 | 256 | 47.5 | 4800 | 0.02 | 178.9
1990 | Story16 | B44 | 250UB37.3 | Beam | 300PLUS-300 | Steel I/Wide Flange | 146 | 256 | 47.5 | 4800 | 0.02 | 178.9
1991 | Story16 | B45 | 180UB22.2 | Beam | 300PLUS-300 | Steel I/Wide Flange | 90 | 179 | 28.2 | 4800 | 0.01 | 106.21
1992 | Story16 | B46 | 180UB22.2 | Beam | 300PLUS-300 | Steel I/Wide Flange | 90 | 179 | 28.2 | 4800 | 0.01 | 106.21
1993 | Story16 | B47 | 250UB37.3 | Beam | 300PLUS-300 | Steel I/Wide Flange | 146 | 256 | 47.5 | 4800 | 0.02 | 178.9
1994 | Story16 | B48 | 250UB37.3 | Beam | 300PLUS-300 | Steel I/Wide Flange | 146 | 256 | 47.5 | 4800 | 0.02 | 178.9
1995 | Story16 | B49 | 250UB37.3 | Beam | 300PLUS-300 | Steel I/Wide Flange | 146 | 256 | 47.5 | 4800 | 0.02 | 178.9
1996 | Story16 | B50 | 250UB37.3 | Beam | 300PLUS-300 | Steel I/Wide Flange | 146 | 256 | 47.5 | 4800 | 0.02 | 178.9
1997 | Story16 | B51 | 250UB37.3 | Beam | 300PLUS-300 | Steel I/Wide Flange | 146 | 256 | 47.5 | 4800 | 0.02 | 178.9
1998 | Story16 | B52 | 250UB37.3 | Beam | 300PLUS-300 | Steel I/Wide Flange | 146 | 256 | 47.5 | 4800 | 0.02 | 178.9
1999 | Story16 | B54 | 250UB37.3 | Beam | 300PLUS-300 | Steel I/Wide Flange | 146 | 256 | 47.5 | 4800 | 0.02 | 178.9
2000 | Story16 | B55 | 250UB37.3 | Beam | 300PLUS-300 | Steel I/Wide Flange | 146 | 256 | 47.5 | 4800 | 0.02 | 178.9
2001 | Story16 | B56 | 250UB37.3 | Beam | 300PLUS-300 | Steel I/Wide Flange | 146 | 256 | 47.5 | 4800 | 0.02 | 178.9
2002 | Story16 | B57 | 250UB37.3 | Beam | 300PLUS-300 | Steel I/Wide Flange | 146 | 256 | 47.5 | 4800 | 0.02 | 178.9
2003 | Story16 | B58 | 250UB37.3 | Beam | 300PLUS-300 | Steel I/Wide Flange | 146 | 256 | 47.5 | 4800 | 0.02 | 178.9
2004 | Story16 | B59 | 250UB37.3 | Beam | 300PLUS-300 | Steel I/Wide Flange | 146 | 256 | 47.5 | 4800 | 0.02 | 178.9
2005 | Story16 | B60 | 180UB22.2 | Beam | 300PLUS-300 | Steel I/Wide Flange | 90 | 179 | 28.2 | 4800 | 0.01 | 106.21
2006 | Story16 | B61 | 180UB22.2 | Beam | 300PLUS-300 | Steel I/Wide Flange | 90 | 179 | 28.2 | 4800 | 0.01 | 106.21
2007 | Story16 | B62 | 250UB37.3 | Beam | 300PLUS-300 | Steel I/Wide Flange | 146 | 256 | 47.5 | 4800 | 0.02 | 178.9
2008 | Story16 | B63 | 250UB37.3 | Beam | 300PLUS-300 | Steel I/Wide Flange | 146 | 256 | 47.5 | 4800 | 0.02 | 178.9
2009 | Story16 | B64 | 250UB37.3 | Beam | 300PLUS-300 | Steel I/Wide Flange | 146 | 256 | 47.5 | 4800 | 0.02 | 178.9
2010 | Story16 | B65 | 250UB37.3 | Beam | 300PLUS-300 | Steel I/Wide Flange | 146 | 256 | 47.5 | 4800 | 0.02 | 178.9
2011 | Story16 | B66 | 250UB37.3 | Beam | 300PLUS-300 | Steel I/Wide Flange | 146 | 256 | 47.5 | 4800 | 0.02 | 178.9
2012 | Story16 | B67 | 250UB37.3 | Beam | 300PLUS-300 | Steel I/Wide Flange | 146 | 256 | 47.5 | 4800 | 0.02 | 178.9
2013 | Story16 | B68 | 250UB37.3 | Beam | 300PLUS-300 | Steel I/Wide Flange | 146 | 256 | 47.5 | 4800 | 0.02 | 178.9
2014 | Story16 | B69 | 250UB37.3 | Beam | 300PLUS-300 | Steel I/Wide Flange | 146 | 256 | 47.5 | 4800 | 0.02 | 178.9
2015 | Story16 | B70 | 250UB37.3 | Beam | 300PLUS-300 | Steel I/Wide Flange | 146 | 256 | 47.5 | 4800 | 0.02 | 178.9
2016 | Story16 | B71 | 250UB37.3 | Beam | 300PLUS-300 | Steel I/Wide Flange | 146 | 256 | 47.5 | 4800 | 0.02 | 178.9
2017 | Story16 | B72 | 250UB37.3 | Beam | 300PLUS-300 | Steel I/Wide Flange | 146 | 256 | 47.5 | 4800 | 0.02 | 178.9
2018 | Story16 | B73 | 250UB37.3 | Beam | 300PLUS-300 | Steel I/Wide Flange | 146 | 256 | 47.5 | 4800 | 0.02 | 178.9
2019 | Story16 | B74 | 250UB37.3 | Beam | 300PLUS-300 | Steel I/Wide Flange | 146 | 256 | 47.5 | 4800 | 0.02 | 178.9
2020 | Story16 | B75 | 180UB22.2 | Beam | 300PLUS-300 | Steel I/Wide Flange | 90 | 179 | 28.2 | 4800 | 0.01 | 106.21
2021 | Story16 | B76 | 180UB22.2 | Beam | 300PLUS-300 | Steel I/Wide Flange | 90 | 179 | 28.2 | 4800 | 0.01 | 106.21
2022 | Story16 | B77 | 180UB22.2 | Beam | 300PLUS-300 | Steel I/Wide Flange | 90 | 179 | 28.2 | 4800 | 0.01 | 106.21
2023 | Story16 | B78 | 180UB22.2 | Beam | 300PLUS-300 | Steel I/Wide Flange | 90 | 179 | 28.2 | 4800 | 0.01 | 106.21
2024 | Story16 | B79 | 180UB22.2 | Beam | 300PLUS-300 | Steel I/Wide Flange | 90 | 179 | 28.2 | 4800 | 0.01 | 106.21
2025 | Story16 | B80 | 180UB22.2 | Beam | 300PLUS-300 | Steel I/Wide Flange | 90 | 179 | 28.2 | 4800 | 0.01 | 106.21
2026 | Story16 | B81 | 180UB22.2 | Beam | 300PLUS-300 | Steel I/Wide Flange | 90 | 179 | 28.2 | 4800 | 0.01 | 106.21
2027 | Story16 | B82 | 180UB22.2 | Beam | 300PLUS-300 | Steel I/Wide Flange | 90 | 179 | 28.2 | 4800 | 0.01 | 106.21
2028 | Story15 | B1 | 180UB22.2 | Beam | 300PLUS-300 | Steel I/Wide Flange | 90 | 179 | 28.2 | 4800 | 0.01 | 106.21
2029 | Story15 | B2 | 180UB22.2 | Beam | 300PLUS-300 | Steel I/Wide Flange | 90 | 179 | 28.2 | 4800 | 0.01 | 106.21
2030 | Story15 | B3 | 250UB37.3 | Beam | 300PLUS-300 | Steel I/Wide Flange | 146 | 256 | 47.5 | 4800 | 0.02 | 178.9
2031 | Story15 | B4 | 180UB22.2 | Beam | 300PLUS-300 | Steel I/Wide Flange | 90 | 179 | 28.2 | 4800 | 0.01 | 106.21
2032 | Story15 | B5 | 250UB37.3 | Beam | 300PLUS-300 | Steel I/Wide Flange | 146 | 256 | 47.5 | 4800 | 0.02 | 178.9
2033 | Story15 | B6 | 180UB22.2 | Beam | 300PLUS-300 | Steel I/Wide Flange | 90 | 179 | 28.2 | 4800 | 0.01 | 106.21
2034 | Story15 | B7 | 250UB37.3 | Beam | 300PLUS-300 | Steel I/Wide Flange | 146 | 256 | 47.5 | 4800 | 0.02 | 178.9
2035 | Story15 | B8 | 180UB22.2 | Beam | 300PLUS-300 | Steel I/Wide Flange | 90 | 179 | 28.2 | 4800 | 0.01 | 106.21
2036 | Story15 | B9 | 250UB37.3 | Beam | 300PLUS-300 | Steel I/Wide Flange | 146 | 256 | 47.5 | 4800 | 0.02 | 178.9
2037 | Story15 | B10 | 180UB22.2 | Beam | 300PLUS-300 | Steel I/Wide Flange | 90 | 179 | 28.2 | 4800 | 0.01 | 106.21
2038 | Story15 | B11 | 250UB37.3 | Beam | 300PLUS-300 | Steel I/Wide Flange | 146 | 256 | 47.5 | 4800 | 0.02 | 178.9
2039 | Story15 | B12 | 180UB22.2 | Beam | 300PLUS-300 | Steel I/Wide Flange | 90 | 179 | 28.2 | 4800 | 0.01 | 106.21
2040 | Story15 | B13 | 250UB37.3 | Beam | 300PLUS-300 | Steel I/Wide Flange | 146 | 256 | 47.5 | 4800 | 0.02 | 178.9
2041 | Story15 | B14 | 180UB22.2 | Beam | 300PLUS-300 | Steel I/Wide Flange | 90 | 179 | 28.2 | 4800 | 0.01 | 106.21
2042 | Story15 | B15 | 180UB22.2 | Beam | 300PLUS-300 | Steel I/Wide Flange | 90 | 179 | 28.2 | 4800 | 0.01 | 106.21
2043 | Story15 | B16 | 180UB22.2 | Beam | 300PLUS-300 | Steel I/Wide Flange | 90 | 179 | 28.2 | 4800 | 0.01 | 106.21
2044 | Story15 | B17 | 250UB37.3 | Beam | 300PLUS-300 | Steel I/Wide Flange | 146 | 256 | 47.5 | 4800 | 0.02 | 178.9
2045 | Story15 | B18 | 250UB37.3 | Beam | 300PLUS-300 | Steel I/Wide Flange | 146 | 256 | 47.5 | 4800 | 0.02 | 178.9
2046 | Story15 | B19 | 250UB37.3 | Beam | 300PLUS-300 | Steel I/Wide Flange | 146 | 256 | 47.5 | 4800 | 0.02 | 178.9
2047 | Story15 | B20 | 250UB37.3 | Beam | 300PLUS-300 | Steel I/Wide Flange | 146 | 256 | 47.5 | 4800 | 0.02 | 178.9
2048 | Story15 | B21 | 250UB37.3 | Beam | 300PLUS-300 | Steel I/Wide Flange | 146 | 256 | 47.5 | 4800 | 0.02 | 178.9
2049 | Story15 | B22 | 250UB37.3 | Beam | 300PLUS-300 | Steel I/Wide Flange | 146 | 256 | 47.5 | 4800 | 0.02 | 178.9
2050 | Story15 | B23 | 250UB37.3 | Beam | 300PLUS-300 | Steel I/Wide Flange | 146 | 256 | 47.5 | 4800 | 0.02 | 178.9
2051 | Story15 | B24 | 250UB37.3 | Beam | 300PLUS-300 | Steel I/Wide Flange | 146 | 256 | 47.5 | 4800 | 0.02 | 178.9
2052 | Story15 | B25 | 250UB37.3 | Beam | 300PLUS-300 | Steel I/Wide Flange | 146 | 256 | 47.5 | 4800 | 0.02 | 178.9
2053 | Story15 | B26 | 250UB37.3 | Beam | 300PLUS-300 | Steel I/Wide Flange | 146 | 256 | 47.5 | 4800 | 0.02 | 178.9
2054 | Story15 | B27 | 250UB37.3 | Beam | 300PLUS-300 | Steel I/Wide Flange | 146 | 256 | 47.5 | 4800 | 0.02 | 178.9
2055 | Story15 | B28 | 250UB37.3 | Beam | 300PLUS-300 | Steel I/Wide Flange | 146 | 256 | 47.5 | 4800 | 0.02 | 178.9
2056 | Story15 | B29 | 250UB37.3 | Beam | 300PLUS-300 | Steel I/Wide Flange | 146 | 256 | 47.5 | 4800 | 0.02 | 178.9
2057 | Story15 | B30 | 180UB22.2 | Beam | 300PLUS-300 | Steel I/Wide Flange | 90 | 179 | 28.2 | 4800 | 0.01 | 106.21
2058 | Story15 | B31 | 180UB22.2 | Beam | 300PLUS-300 | Steel I/Wide Flange | 90 | 179 | 28.2 | 4800 | 0.01 | 106.21
2059 | Story15 | B32 | 250UB37.3 | Beam | 300PLUS-300 | Steel I/Wide Flange | 146 | 256 | 47.5 | 4800 | 0.02 | 178.9
2060 | Story15 | B33 | 250UB37.3 | Beam | 300PLUS-300 | Steel I/Wide Flange | 146 | 256 | 47.5 | 4800 | 0.02 | 178.9
2061 | Story15 | B34 | 250UB37.3 | Beam | 300PLUS-300 | Steel I/Wide Flange | 146 | 256 | 47.5 | 4800 | 0.02 | 178.9
2062 | Story15 | B35 | 250UB37.3 | Beam | 300PLUS-300 | Steel I/Wide Flange | 146 | 256 | 47.5 | 4800 | 0.02 | 178.9
2063 | Story15 | B36 | 250UB37.3 | Beam | 300PLUS-300 | Steel I/Wide Flange | 146 | 256 | 47.5 | 4800 | 0.02 | 178.9
2064 | Story15 | B40 | 250UB37.3 | Beam | 300PLUS-300 | Steel I/Wide Flange | 146 | 256 | 47.5 | 4800 | 0.02 | 178.9
2065 | Story15 | B41 | 250UB37.3 | Beam | 300PLUS-300 | Steel I/Wide Flange | 146 | 256 | 47.5 | 4800 | 0.02 | 178.9
2066 | Story15 | B42 | 250UB37.3 | Beam | 300PLUS-300 | Steel I/Wide Flange | 146 | 256 | 47.5 | 4800 | 0.02 | 178.9
2067 | Story15 | B43 | 250UB37.3 | Beam | 300PLUS-300 | Steel I/Wide Flange | 146 | 256 | 47.5 | 4800 | 0.02 | 178.9
2068 | Story15 | B44 | 250UB37.3 | Beam | 300PLUS-300 | Steel I/Wide Flange | 146 | 256 | 47.5 | 4800 | 0.02 | 178.9
2069 | Story15 | B45 | 180UB22.2 | Beam | 300PLUS-300 | Steel I/Wide Flange | 90 | 179 | 28.2 | 4800 | 0.01 | 106.21
2070 | Story15 | B46 | 180UB22.2 | Beam | 300PLUS-300 | Steel I/Wide Flange | 90 | 179 | 28.2 | 4800 | 0.01 | 106.21
2071 | Story15 | B47 | 250UB37.3 | Beam | 300PLUS-300 | Steel I/Wide Flange | 146 | 256 | 47.5 | 4800 | 0.02 | 178.9
2072 | Story15 | B48 | 250UB37.3 | Beam | 300PLUS-300 | Steel I/Wide Flange | 146 | 256 | 47.5 | 4800 | 0.02 | 178.9
2073 | Story15 | B49 | 250UB37.3 | Beam | 300PLUS-300 | Steel I/Wide Flange | 146 | 256 | 47.5 | 4800 | 0.02 | 178.9
2074 | Story15 | B50 | 250UB37.3 | Beam | 300PLUS-300 | Steel I/Wide Flange | 146 | 256 | 47.5 | 4800 | 0.02 | 178.9
2075 | Story15 | B51 | 250UB37.3 | Beam | 300PLUS-300 | Steel I/Wide Flange | 146 | 256 | 47.5 | 4800 | 0.02 | 178.9
2076 | Story15 | B52 | 250UB37.3 | Beam | 300PLUS-300 | Steel I/Wide Flange | 146 | 256 | 47.5 | 4800 | 0.02 | 178.9
2077 | Story15 | B54 | 250UB37.3 | Beam | 300PLUS-300 | Steel I/Wide Flange | 146 | 256 | 47.5 | 4800 | 0.02 | 178.9
2078 | Story15 | B55 | 250UB37.3 | Beam | 300PLUS-300 | Steel I/Wide Flange | 146 | 256 | 47.5 | 4800 | 0.02 | 178.9
2079 | Story15 | B56 | 250UB37.3 | Beam | 300PLUS-300 | Steel I/Wide Flange | 146 | 256 | 47.5 | 4800 | 0.02 | 178.9
2080 | Story15 | B57 | 250UB37.3 | Beam | 300PLUS-300 | Steel I/Wide Flange | 146 | 256 | 47.5 | 4800 | 0.02 | 178.9
2081 | Story15 | B58 | 250UB37.3 | Beam | 300PLUS-300 | Steel I/Wide Flange | 146 | 256 | 47.5 | 4800 | 0.02 | 178.9
2082 | Story15 | B59 | 250UB37.3 | Beam | 300PLUS-300 | Steel I/Wide Flange | 146 | 256 | 47.5 | 4800 | 0.02 | 178.9
2083 | Story15 | B60 | 180UB22.2 | Beam | 300PLUS-300 | Steel I/Wide Flange | 90 | 179 | 28.2 | 4800 | 0.01 | 106.21
2084 | Story15 | B61 | 180UB22.2 | Beam | 300PLUS-300 | Steel I/Wide Flange | 90 | 179 | 28.2 | 4800 | 0.01 | 106.21
2085 | Story15 | B62 | 250UB37.3 | Beam | 300PLUS-300 | Steel I/Wide Flange | 146 | 256 | 47.5 | 4800 | 0.02 | 178.9
2086 | Story15 | B63 | 250UB37.3 | Beam | 300PLUS-300 | Steel I/Wide Flange | 146 | 256 | 47.5 | 4800 | 0.02 | 178.9
2087 | Story15 | B64 | 250UB37.3 | Beam | 300PLUS-300 | Steel I/Wide Flange | 146 | 256 | 47.5 | 4800 | 0.02 | 178.9
2088 | Story15 | B65 | 250UB37.3 | Beam | 300PLUS-300 | Steel I/Wide Flange | 146 | 256 | 47.5 | 4800 | 0.02 | 178.9
2089 | Story15 | B66 | 250UB37.3 | Beam | 300PLUS-300 | Steel I/Wide Flange | 146 | 256 | 47.5 | 4800 | 0.02 | 178.9
2090 | Story15 | B67 | 250UB37.3 | Beam | 300PLUS-300 | Steel I/Wide Flange | 146 | 256 | 47.5 | 4800 | 0.02 | 178.9
2091 | Story15 | B68 | 250UB37.3 | Beam | 300PLUS-300 | Steel I/Wide Flange | 146 | 256 | 47.5 | 4800 | 0.02 | 178.9
2092 | Story15 | B69 | 250UB37.3 | Beam | 300PLUS-300 | Steel I/Wide Flange | 146 | 256 | 47.5 | 4800 | 0.02 | 178.9
2093 | Story15 | B70 | 250UB37.3 | Beam | 300PLUS-300 | Steel I/Wide Flange | 146 | 256 | 47.5 | 4800 | 0.02 | 178.9
2094 | Story15 | B71 | 250UB37.3 | Beam | 300PLUS-300 | Steel I/Wide Flange | 146 | 256 | 47.5 | 4800 | 0.02 | 178.9
2095 | Story15 | B72 | 250UB37.3 | Beam | 300PLUS-300 | Steel I/Wide Flange | 146 | 256 | 47.5 | 4800 | 0.02 | 178.9
2096 | Story15 | B73 | 250UB37.3 | Beam | 300PLUS-300 | Steel I/Wide Flange | 146 | 256 | 47.5 | 4800 | 0.02 | 178.9
2097 | Story15 | B74 | 250UB37.3 | Beam | 300PLUS-300 | Steel I/Wide Flange | 146 | 256 | 47.5 | 4800 | 0.02 | 178.9
2098 | Story15 | B75 | 180UB22.2 | Beam | 300PLUS-300 | Steel I/Wide Flange | 90 | 179 | 28.2 | 4800 | 0.01 | 106.21
2099 | Story15 | B76 | 180UB22.2 | Beam | 300PLUS-300 | Steel I/Wide Flange | 90 | 179 | 28.2 | 4800 | 0.01 | 106.21
2100 | Story15 | B77 | 180UB22.2 | Beam | 300PLUS-300 | Steel I/Wide Flange | 90 | 179 | 28.2 | 4800 | 0.01 | 106.21
2101 | Story15 | B78 | 180UB22.2 | Beam | 300PLUS-300 | Steel I/Wide Flange | 90 | 179 | 28.2 | 4800 | 0.01 | 106.21
2102 | Story15 | B79 | 180UB22.2 | Beam | 300PLUS-300 | Steel I/Wide Flange | 90 | 179 | 28.2 | 4800 | 0.01 | 106.21
2103 | Story15 | B80 | 180UB22.2 | Beam | 300PLUS-300 | Steel I/Wide Flange | 90 | 179 | 28.2 | 4800 | 0.01 | 106.21
2104 | Story15 | B81 | 180UB22.2 | Beam | 300PLUS-300 | Steel I/Wide Flange | 90 | 179 | 28.2 | 4800 | 0.01 | 106.21
2105 | Story15 | B82 | 180UB22.2 | Beam | 300PLUS-300 | Steel I/Wide Flange | 90 | 179 | 28.2 | 4800 | 0.01 | 106.21
2106 | Story14 | B1 | 250UB37.3 | Beam | 300PLUS-300 | Steel I/Wide Flange | 146 | 256 | 47.5 | 4800 | 0.02 | 178.9
2107 | Story14 | B2 | 250UB37.3 | Beam | 300PLUS-300 | Steel I/Wide Flange | 146 | 256 | 47.5 | 4800 | 0.02 | 178.9
2108 | Story14 | B3 | 250UB37.3 | Beam | 300PLUS-300 | Steel I/Wide Flange | 146 | 256 | 47.5 | 4800 | 0.02 | 178.9
2109 | Story14 | B4 | 250UB37.3 | Beam | 300PLUS-300 | Steel I/Wide Flange | 146 | 256 | 47.5 | 4800 | 0.02 | 178.9
2110 | Story14 | B5 | 250UB37.3 | Beam | 300PLUS-300 | Steel I/Wide Flange | 146 | 256 | 47.5 | 4800 | 0.02 | 178.9
2111 | Story14 | B6 | 250UB37.3 | Beam | 300PLUS-300 | Steel I/Wide Flange | 146 | 256 | 47.5 | 4800 | 0.02 | 178.9
2112 | Story14 | B7 | 250UB37.3 | Beam | 300PLUS-300 | Steel I/Wide Flange | 146 | 256 | 47.5 | 4800 | 0.02 | 178.9
2113 | Story14 | B8 | 250UB37.3 | Beam | 300PLUS-300 | Steel I/Wide Flange | 146 | 256 | 47.5 | 4800 | 0.02 | 178.9
2114 | Story14 | B9 | 250UB37.3 | Beam | 300PLUS-300 | Steel I/Wide Flange | 146 | 256 | 47.5 | 4800 | 0.02 | 178.9
2115 | Story14 | B10 | 250UB37.3 | Beam | 300PLUS-300 | Steel I/Wide Flange | 146 | 256 | 47.5 | 4800 | 0.02 | 178.9
2116 | Story14 | B11 | 250UB37.3 | Beam | 300PLUS-300 | Steel I/Wide Flange | 146 | 256 | 47.5 | 4800 | 0.02 | 178.9
2117 | Story14 | B12 | 250UB37.3 | Beam | 300PLUS-300 | Steel I/Wide Flange | 146 | 256 | 47.5 | 4800 | 0.02 | 178.9
2118 | Story14 | B13 | 250UB37.3 | Beam | 300PLUS-300 | Steel I/Wide Flange | 146 | 256 | 47.5 | 4800 | 0.02 | 178.9
2119 | Story14 | B14 | 250UB37.3 | Beam | 300PLUS-300 | Steel I/Wide Flange | 146 | 256 | 47.5 | 4800 | 0.02 | 178.9
2120 | Story14 | B15 | 250UB37.3 | Beam | 300PLUS-300 | Steel I/Wide Flange | 146 | 256 | 47.5 | 4800 | 0.02 | 178.9
2121 | Story14 | B16 | 250UB37.3 | Beam | 300PLUS-300 | Steel I/Wide Flange | 146 | 256 | 47.5 | 4800 | 0.02 | 178.9
2122 | Story14 | B17 | 250UB37.3 | Beam | 300PLUS-300 | Steel I/Wide Flange | 146 | 256 | 47.5 | 4800 | 0.02 | 178.9
2123 | Story14 | B18 | 250UB37.3 | Beam | 300PLUS-300 | Steel I/Wide Flange | 146 | 256 | 47.5 | 4800 | 0.02 | 178.9
2124 | Story14 | B19 | 250UB37.3 | Beam | 300PLUS-300 | Steel I/Wide Flange | 146 | 256 | 47.5 | 4800 | 0.02 | 178.9
2125 | Story14 | B20 | 250UB37.3 | Beam | 300PLUS-300 | Steel I/Wide Flange | 146 | 256 | 47.5 | 4800 | 0.02 | 178.9
2126 | Story14 | B21 | 250UB37.3 | Beam | 300PLUS-300 | Steel I/Wide Flange | 146 | 256 | 47.5 | 4800 | 0.02 | 178.9
2127 | Story14 | B22 | 250UB37.3 | Beam | 300PLUS-300 | Steel I/Wide Flange | 146 | 256 | 47.5 | 4800 | 0.02 | 178.9
2128 | Story14 | B23 | 250UB37.3 | Beam | 300PLUS-300 | Steel I/Wide Flange | 146 | 256 | 47.5 | 4800 | 0.02 | 178.9
2129 | Story14 | B24 | 250UB37.3 | Beam | 300PLUS-300 | Steel I/Wide Flange | 146 | 256 | 47.5 | 4800 | 0.02 | 178.9
2130 | Story14 | B25 | 250UB37.3 | Beam | 300PLUS-300 | Steel I/Wide Flange | 146 | 256 | 47.5 | 4800 | 0.02 | 178.9
2131 | Story14 | B26 | 250UB37.3 | Beam | 300PLUS-300 | Steel I/Wide Flange | 146 | 256 | 47.5 | 4800 | 0.02 | 178.9
2132 | Story14 | B27 | 250UB37.3 | Beam | 300PLUS-300 | Steel I/Wide Flange | 146 | 256 | 47.5 | 4800 | 0.02 | 178.9
2133 | Story14 | B28 | 250UB37.3 | Beam | 300PLUS-300 | Steel I/Wide Flange | 146 | 256 | 47.5 | 4800 | 0.02 | 178.9
2134 | Story14 | B29 | 250UB37.3 | Beam | 300PLUS-300 | Steel I/Wide Flange | 146 | 256 | 47.5 | 4800 | 0.02 | 178.9
2135 | Story14 | B30 | 250UB37.3 | Beam | 300PLUS-300 | Steel I/Wide Flange | 146 | 256 | 47.5 | 4800 | 0.02 | 178.9
2136 | Story14 | B31 | 250UB37.3 | Beam | 300PLUS-300 | Steel I/Wide Flange | 146 | 256 | 47.5 | 4800 | 0.02 | 178.9
2137 | Story14 | B32 | 250UB37.3 | Beam | 300PLUS-300 | Steel I/Wide Flange | 146 | 256 | 47.5 | 4800 | 0.02 | 178.9
2138 | Story14 | B33 | 250UB37.3 | Beam | 300PLUS-300 | Steel I/Wide Flange | 146 | 256 | 47.5 | 4800 | 0.02 | 178.9
2139 | Story14 | B34 | 250UB37.3 | Beam | 300PLUS-300 | Steel I/Wide Flange | 146 | 256 | 47.5 | 4800 | 0.02 | 178.9
2140 | Story14 | B35 | 250UB37.3 | Beam | 300PLUS-300 | Steel I/Wide Flange | 146 | 256 | 47.5 | 4800 | 0.02 | 178.9
2141 | Story14 | B36 | 250UB37.3 | Beam | 300PLUS-300 | Steel I/Wide Flange | 146 | 256 | 47.5 | 4800 | 0.02 | 178.9
2142 | Story14 | B40 | 250UB37.3 | Beam | 300PLUS-300 | Steel I/Wide Flange | 146 | 256 | 47.5 | 4800 | 0.02 | 178.9
2143 | Story14 | B41 | 250UB37.3 | Beam | 300PLUS-300 | Steel I/Wide Flange | 146 | 256 | 47.5 | 4800 | 0.02 | 178.9
2144 | Story14 | B42 | 250UB37.3 | Beam | 300PLUS-300 | Steel I/Wide Flange | 146 | 256 | 47.5 | 4800 | 0.02 | 178.9
2145 | Story14 | B43 | 250UB37.3 | Beam | 300PLUS-300 | Steel I/Wide Flange | 146 | 256 | 47.5 | 4800 | 0.02 | 178.9
2146 | Story14 | B44 | 250UB37.3 | Beam | 300PLUS-300 | Steel I/Wide Flange | 146 | 256 | 47.5 | 4800 | 0.02 | 178.9
2147 | Story14 | B45 | 250UB37.3 | Beam | 300PLUS-300 | Steel I/Wide Flange | 146 | 256 | 47.5 | 4800 | 0.02 | 178.9
2148 | Story14 | B46 | 250UB37.3 | Beam | 300PLUS-300 | Steel I/Wide Flange | 146 | 256 | 47.5 | 4800 | 0.02 | 178.9
2149 | Story14 | B47 | 250UB37.3 | Beam | 300PLUS-300 | Steel I/Wide Flange | 146 | 256 | 47.5 | 4800 | 0.02 | 178.9
2150 | Story14 | B48 | 250UB37.3 | Beam | 300PLUS-300 | Steel I/Wide Flange | 146 | 256 | 47.5 | 4800 | 0.02 | 178.9
2151 | Story14 | B49 | 250UB37.3 | Beam | 300PLUS-300 | Steel I/Wide Flange | 146 | 256 | 47.5 | 4800 | 0.02 | 178.9
2152 | Story14 | B50 | 250UB37.3 | Beam | 300PLUS-300 | Steel I/Wide Flange | 146 | 256 | 47.5 | 4800 | 0.02 | 178.9
2153 | Story14 | B51 | 250UB37.3 | Beam | 300PLUS-300 | Steel I/Wide Flange | 146 | 256 | 47.5 | 4800 | 0.02 | 178.9
2154 | Story14 | B52 | 250UB37.3 | Beam | 300PLUS-300 | Steel I/Wide Flange | 146 | 256 | 47.5 | 4800 | 0.02 | 178.9
2155 | Story14 | B54 | 250UB37.3 | Beam | 300PLUS-300 | Steel I/Wide Flange | 146 | 256 | 47.5 | 4800 | 0.02 | 178.9
2156 | Story14 | B55 | 250UB37.3 | Beam | 300PLUS-300 | Steel I/Wide Flange | 146 | 256 | 47.5 | 4800 | 0.02 | 178.9
2157 | Story14 | B56 | 250UB37.3 | Beam | 300PLUS-300 | Steel I/Wide Flange | 146 | 256 | 47.5 | 4800 | 0.02 | 178.9
2158 | Story14 | B57 | 250UB37.3 | Beam | 300PLUS-300 | Steel I/Wide Flange | 146 | 256 | 47.5 | 4800 | 0.02 | 178.9
2159 | Story14 | B58 | 250UB37.3 | Beam | 300PLUS-300 | Steel I/Wide Flange | 146 | 256 | 47.5 | 4800 | 0.02 | 178.9
2160 | Story14 | B59 | 250UB37.3 | Beam | 300PLUS-300 | Steel I/Wide Flange | 146 | 256 | 47.5 | 4800 | 0.02 | 178.9
2161 | Story14 | B60 | 250UB37.3 | Beam | 300PLUS-300 | Steel I/Wide Flange | 146 | 256 | 47.5 | 4800 | 0.02 | 178.9
2162 | Story14 | B61 | 250UB37.3 | Beam | 300PLUS-300 | Steel I/Wide Flange | 146 | 256 | 47.5 | 4800 | 0.02 | 178.9
2163 | Story14 | B62 | 250UB37.3 | Beam | 300PLUS-300 | Steel I/Wide Flange | 146 | 256 | 47.5 | 4800 | 0.02 | 178.9
2164 | Story14 | B63 | 250UB37.3 | Beam | 300PLUS-300 | Steel I/Wide Flange | 146 | 256 | 47.5 | 4800 | 0.02 | 178.9
2165 | Story14 | B64 | 250UB37.3 | Beam | 300PLUS-300 | Steel I/Wide Flange | 146 | 256 | 47.5 | 4800 | 0.02 | 178.9
2166 | Story14 | B65 | 250UB37.3 | Beam | 300PLUS-300 | Steel I/Wide Flange | 146 | 256 | 47.5 | 4800 | 0.02 | 178.9
2167 | Story14 | B66 | 250UB37.3 | Beam | 300PLUS-300 | Steel I/Wide Flange | 146 | 256 | 47.5 | 4800 | 0.02 | 178.9
2168 | Story14 | B67 | 250UB37.3 | Beam | 300PLUS-300 | Steel I/Wide Flange | 146 | 256 | 47.5 | 4800 | 0.02 | 178.9
2169 | Story14 | B68 | 250UB37.3 | Beam | 300PLUS-300 | Steel I/Wide Flange | 146 | 256 | 47.5 | 4800 | 0.02 | 178.9
2170 | Story14 | B69 | 250UB37.3 | Beam | 300PLUS-300 | Steel I/Wide Flange | 146 | 256 | 47.5 | 4800 | 0.02 | 178.9
2171 | Story14 | B70 | 250UB37.3 | Beam | 300PLUS-300 | Steel I/Wide Flange | 146 | 256 | 47.5 | 4800 | 0.02 | 178.9
2172 | Story14 | B71 | 250UB37.3 | Beam | 300PLUS-300 | Steel I/Wide Flange | 146 | 256 | 47.5 | 4800 | 0.02 | 178.9
2173 | Story14 | B72 | 250UB37.3 | Beam | 300PLUS-300 | Steel I/Wide Flange | 146 | 256 | 47.5 | 4800 | 0.02 | 178.9
2174 | Story14 | B73 | 250UB37.3 | Beam | 300PLUS-300 | Steel I/Wide Flange | 146 | 256 | 47.5 | 4800 | 0.02 | 178.9
2175 | Story14 | B74 | 250UB37.3 | Beam | 300PLUS-300 | Steel I/Wide Flange | 146 | 256 | 47.5 | 4800 | 0.02 | 178.9
2176 | Story14 | B75 | 250UB37.3 | Beam | 300PLUS-300 | Steel I/Wide Flange | 146 | 256 | 47.5 | 4800 | 0.02 | 178.9
2177 | Story14 | B76 | 250UB37.3 | Beam | 300PLUS-300 | Steel I/Wide Flange | 146 | 256 | 47.5 | 4800 | 0.02 | 178.9
2178 | Story14 | B77 | 250UB37.3 | Beam | 300PLUS-300 | Steel I/Wide Flange | 146 | 256 | 47.5 | 4800 | 0.02 | 178.9
2179 | Story14 | B78 | 250UB37.3 | Beam | 300PLUS-300 | Steel I/Wide Flange | 146 | 256 | 47.5 | 4800 | 0.02 | 178.9
2180 | Story14 | B79 | 250UB37.3 | Beam | 300PLUS-300 | Steel I/Wide Flange | 146 | 256 | 47.5 | 4800 | 0.02 | 178.9
2181 | Story14 | B80 | 250UB37.3 | Beam | 300PLUS-300 | Steel I/Wide Flange | 146 | 256 | 47.5 | 4800 | 0.02 | 178.9
2182 | Story14 | B81 | 250UB37.3 | Beam | 300PLUS-300 | Steel I/Wide Flange | 146 | 256 | 47.5 | 4800 | 0.02 | 178.9
2183 | Story14 | B82 | 250UB37.3 | Beam | 300PLUS-300 | Steel I/Wide Flange | 146 | 256 | 47.5 | 4800 | 0.02 | 178.9
2184 | Story13 | B1 | 250UB37.3 | Beam | 300PLUS-300 | Steel I/Wide Flange | 146 | 256 | 47.5 | 4800 | 0.02 | 178.9
2185 | Story13 | B2 | 250UB37.3 | Beam | 300PLUS-300 | Steel I/Wide Flange | 146 | 256 | 47.5 | 4800 | 0.02 | 178.9
2186 | Story13 | B3 | 250UB37.3 | Beam | 300PLUS-300 | Steel I/Wide Flange | 146 | 256 | 47.5 | 4800 | 0.02 | 178.9
2187 | Story13 | B4 | 250UB37.3 | Beam | 300PLUS-300 | Steel I/Wide Flange | 146 | 256 | 47.5 | 4800 | 0.02 | 178.9
2188 | Story13 | B5 | 250UB37.3 | Beam | 300PLUS-300 | Steel I/Wide Flange | 146 | 256 | 47.5 | 4800 | 0.02 | 178.9
2189 | Story13 | B6 | 250UB37.3 | Beam | 300PLUS-300 | Steel I/Wide Flange | 146 | 256 | 47.5 | 4800 | 0.02 | 178.9
2190 | Story13 | B7 | 250UB37.3 | Beam | 300PLUS-300 | Steel I/Wide Flange | 146 | 256 | 47.5 | 4800 | 0.02 | 178.9
2191 | Story13 | B8 | 250UB37.3 | Beam | 300PLUS-300 | Steel I/Wide Flange | 146 | 256 | 47.5 | 4800 | 0.02 | 178.9
2192 | Story13 | B9 | 250UB37.3 | Beam | 300PLUS-300 | Steel I/Wide Flange | 146 | 256 | 47.5 | 4800 | 0.02 | 178.9
2193 | Story13 | B10 | 250UB37.3 | Beam | 300PLUS-300 | Steel I/Wide Flange | 146 | 256 | 47.5 | 4800 | 0.02 | 178.9
2194 | Story13 | B11 | 250UB37.3 | Beam | 300PLUS-300 | Steel I/Wide Flange | 146 | 256 | 47.5 | 4800 | 0.02 | 178.9
2195 | Story13 | B12 | 250UB37.3 | Beam | 300PLUS-300 | Steel I/Wide Flange | 146 | 256 | 47.5 | 4800 | 0.02 | 178.9
2196 | Story13 | B13 | 250UB37.3 | Beam | 300PLUS-300 | Steel I/Wide Flange | 146 | 256 | 47.5 | 4800 | 0.02 | 178.9
2197 | Story13 | B14 | 250UB37.3 | Beam | 300PLUS-300 | Steel I/Wide Flange | 146 | 256 | 47.5 | 4800 | 0.02 | 178.9
2198 | Story13 | B15 | 250UB37.3 | Beam | 300PLUS-300 | Steel I/Wide Flange | 146 | 256 | 47.5 | 4800 | 0.02 | 178.9
2199 | Story13 | B16 | 250UB37.3 | Beam | 300PLUS-300 | Steel I/Wide Flange | 146 | 256 | 47.5 | 4800 | 0.02 | 178.9
2200 | Story13 | B17 | 250UB37.3 | Beam | 300PLUS-300 | Steel I/Wide Flange | 146 | 256 | 47.5 | 4800 | 0.02 | 178.9
2201 | Story13 | B18 | 250UB37.3 | Beam | 300PLUS-300 | Steel I/Wide Flange | 146 | 256 | 47.5 | 4800 | 0.02 | 178.9
2202 | Story13 | B19 | 250UB37.3 | Beam | 300PLUS-300 | Steel I/Wide Flange | 146 | 256 | 47.5 | 4800 | 0.02 | 178.9
2203 | Story13 | B20 | 250UB37.3 | Beam | 300PLUS-300 | Steel I/Wide Flange | 146 | 256 | 47.5 | 4800 | 0.02 | 178.9
2204 | Story13 | B21 | 250UB37.3 | Beam | 300PLUS-300 | Steel I/Wide Flange | 146 | 256 | 47.5 | 4800 | 0.02 | 178.9
2205 | Story13 | B22 | 250UB37.3 | Beam | 300PLUS-300 | Steel I/Wide Flange | 146 | 256 | 47.5 | 4800 | 0.02 | 178.9
2206 | Story13 | B23 | 250UB37.3 | Beam | 300PLUS-300 | Steel I/Wide Flange | 146 | 256 | 47.5 | 4800 | 0.02 | 178.9
2207 | Story13 | B24 | 250UB37.3 | Beam | 300PLUS-300 | Steel I/Wide Flange | 146 | 256 | 47.5 | 4800 | 0.02 | 178.9
2208 | Story13 | B25 | 250UB37.3 | Beam | 300PLUS-300 | Steel I/Wide Flange | 146 | 256 | 47.5 | 4800 | 0.02 | 178.9
2209 | Story13 | B26 | 250UB37.3 | Beam | 300PLUS-300 | Steel I/Wide Flange | 146 | 256 | 47.5 | 4800 | 0.02 | 178.9
2210 | Story13 | B27 | 250UB37.3 | Beam | 300PLUS-300 | Steel I/Wide Flange | 146 | 256 | 47.5 | 4800 | 0.02 | 178.9
2211 | Story13 | B28 | 250UB37.3 | Beam | 300PLUS-300 | Steel I/Wide Flange | 146 | 256 | 47.5 | 4800 | 0.02 | 178.9
2212 | Story13 | B29 | 250UB37.3 | Beam | 300PLUS-300 | Steel I/Wide Flange | 146 | 256 | 47.5 | 4800 | 0.02 | 178.9
2213 | Story13 | B30 | 250UB37.3 | Beam | 300PLUS-300 | Steel I/Wide Flange | 146 | 256 | 47.5 | 4800 | 0.02 | 178.9
2214 | Story13 | B31 | 250UB37.3 | Beam | 300PLUS-300 | Steel I/Wide Flange | 146 | 256 | 47.5 | 4800 | 0.02 | 178.9
2215 | Story13 | B32 | 250UB37.3 | Beam | 300PLUS-300 | Steel I/Wide Flange | 146 | 256 | 47.5 | 4800 | 0.02 | 178.9
2216 | Story13 | B33 | 250UB37.3 | Beam | 300PLUS-300 | Steel I/Wide Flange | 146 | 256 | 47.5 | 4800 | 0.02 | 178.9
2217 | Story13 | B34 | 250UB37.3 | Beam | 300PLUS-300 | Steel I/Wide Flange | 146 | 256 | 47.5 | 4800 | 0.02 | 178.9
2218 | Story13 | B35 | 250UB37.3 | Beam | 300PLUS-300 | Steel I/Wide Flange | 146 | 256 | 47.5 | 4800 | 0.02 | 178.9
2219 | Story13 | B36 | 250UB37.3 | Beam | 300PLUS-300 | Steel I/Wide Flange | 146 | 256 | 47.5 | 4800 | 0.02 | 178.9
2220 | Story13 | B40 | 250UB37.3 | Beam | 300PLUS-300 | Steel I/Wide Flange | 146 | 256 | 47.5 | 4800 | 0.02 | 178.9
2221 | Story13 | B41 | 250UB37.3 | Beam | 300PLUS-300 | Steel I/Wide Flange | 146 | 256 | 47.5 | 4800 | 0.02 | 178.9
2222 | Story13 | B42 | 250UB37.3 | Beam | 300PLUS-300 | Steel I/Wide Flange | 146 | 256 | 47.5 | 4800 | 0.02 | 178.9
2223 | Story13 | B43 | 250UB37.3 | Beam | 300PLUS-300 | Steel I/Wide Flange | 146 | 256 | 47.5 | 4800 | 0.02 | 178.9
2224 | Story13 | B44 | 250UB37.3 | Beam | 300PLUS-300 | Steel I/Wide Flange | 146 | 256 | 47.5 | 4800 | 0.02 | 178.9
2225 | Story13 | B45 | 250UB37.3 | Beam | 300PLUS-300 | Steel I/Wide Flange | 146 | 256 | 47.5 | 4800 | 0.02 | 178.9
2226 | Story13 | B46 | 250UB37.3 | Beam | 300PLUS-300 | Steel I/Wide Flange | 146 | 256 | 47.5 | 4800 | 0.02 | 178.9
2227 | Story13 | B47 | 250UB37.3 | Beam | 300PLUS-300 | Steel I/Wide Flange | 146 | 256 | 47.5 | 4800 | 0.02 | 178.9
2228 | Story13 | B48 | 250UB37.3 | Beam | 300PLUS-300 | Steel I/Wide Flange | 146 | 256 | 47.5 | 4800 | 0.02 | 178.9
2229 | Story13 | B49 | 250UB37.3 | Beam | 300PLUS-300 | Steel I/Wide Flange | 146 | 256 | 47.5 | 4800 | 0.02 | 178.9
2230 | Story13 | B50 | 250UB37.3 | Beam | 300PLUS-300 | Steel I/Wide Flange | 146 | 256 | 47.5 | 4800 | 0.02 | 178.9
2231 | Story13 | B51 | 250UB37.3 | Beam | 300PLUS-300 | Steel I/Wide Flange | 146 | 256 | 47.5 | 4800 | 0.02 | 178.9
2232 | Story13 | B52 | 250UB37.3 | Beam | 300PLUS-300 | Steel I/Wide Flange | 146 | 256 | 47.5 | 4800 | 0.02 | 178.9
2233 | Story13 | B54 | 250UB37.3 | Beam | 300PLUS-300 | Steel I/Wide Flange | 146 | 256 | 47.5 | 4800 | 0.02 | 178.9
2234 | Story13 | B55 | 250UB37.3 | Beam | 300PLUS-300 | Steel I/Wide Flange | 146 | 256 | 47.5 | 4800 | 0.02 | 178.9
2235 | Story13 | B56 | 250UB37.3 | Beam | 300PLUS-300 | Steel I/Wide Flange | 146 | 256 | 47.5 | 4800 | 0.02 | 178.9
2236 | Story13 | B57 | 250UB37.3 | Beam | 300PLUS-300 | Steel I/Wide Flange | 146 | 256 | 47.5 | 4800 | 0.02 | 178.9
2237 | Story13 | B58 | 250UB37.3 | Beam | 300PLUS-300 | Steel I/Wide Flange | 146 | 256 | 47.5 | 4800 | 0.02 | 178.9
2238 | Story13 | B59 | 250UB37.3 | Beam | 300PLUS-300 | Steel I/Wide Flange | 146 | 256 | 47.5 | 4800 | 0.02 | 178.9
2239 | Story13 | B60 | 250UB37.3 | Beam | 300PLUS-300 | Steel I/Wide Flange | 146 | 256 | 47.5 | 4800 | 0.02 | 178.9
2240 | Story13 | B61 | 250UB37.3 | Beam | 300PLUS-300 | Steel I/Wide Flange | 146 | 256 | 47.5 | 4800 | 0.02 | 178.9
2241 | Story13 | B62 | 250UB37.3 | Beam | 300PLUS-300 | Steel I/Wide Flange | 146 | 256 | 47.5 | 4800 | 0.02 | 178.9
2242 | Story13 | B63 | 250UB37.3 | Beam | 300PLUS-300 | Steel I/Wide Flange | 146 | 256 | 47.5 | 4800 | 0.02 | 178.9
2243 | Story13 | B64 | 250UB37.3 | Beam | 300PLUS-300 | Steel I/Wide Flange | 146 | 256 | 47.5 | 4800 | 0.02 | 178.9
2244 | Story13 | B65 | 250UB37.3 | Beam | 300PLUS-300 | Steel I/Wide Flange | 146 | 256 | 47.5 | 4800 | 0.02 | 178.9
2245 | Story13 | B66 | 250UB37.3 | Beam | 300PLUS-300 | Steel I/Wide Flange | 146 | 256 | 47.5 | 4800 | 0.02 | 178.9
2246 | Story13 | B67 | 250UB37.3 | Beam | 300PLUS-300 | Steel I/Wide Flange | 146 | 256 | 47.5 | 4800 | 0.02 | 178.9
2247 | Story13 | B68 | 250UB37.3 | Beam | 300PLUS-300 | Steel I/Wide Flange | 146 | 256 | 47.5 | 4800 | 0.02 | 178.9
2248 | Story13 | B69 | 250UB37.3 | Beam | 300PLUS-300 | Steel I/Wide Flange | 146 | 256 | 47.5 | 4800 | 0.02 | 178.9
2249 | Story13 | B70 | 250UB37.3 | Beam | 300PLUS-300 | Steel I/Wide Flange | 146 | 256 | 47.5 | 4800 | 0.02 | 178.9
2250 | Story13 | B71 | 250UB37.3 | Beam | 300PLUS-300 | Steel I/Wide Flange | 146 | 256 | 47.5 | 4800 | 0.02 | 178.9
2251 | Story13 | B72 | 250UB37.3 | Beam | 300PLUS-300 | Steel I/Wide Flange | 146 | 256 | 47.5 | 4800 | 0.02 | 178.9
2252 | Story13 | B73 | 250UB37.3 | Beam | 300PLUS-300 | Steel I/Wide Flange | 146 | 256 | 47.5 | 4800 | 0.02 | 178.9
2253 | Story13 | B74 | 250UB37.3 | Beam | 300PLUS-300 | Steel I/Wide Flange | 146 | 256 | 47.5 | 4800 | 0.02 | 178.9
2254 | Story13 | B75 | 250UB37.3 | Beam | 300PLUS-300 | Steel I/Wide Flange | 146 | 256 | 47.5 | 4800 | 0.02 | 178.9
2255 | Story13 | B76 | 250UB37.3 | Beam | 300PLUS-300 | Steel I/Wide Flange | 146 | 256 | 47.5 | 4800 | 0.02 | 178.9
2256 | Story13 | B77 | 250UB37.3 | Beam | 300PLUS-300 | Steel I/Wide Flange | 146 | 256 | 47.5 | 4800 | 0.02 | 178.9
2257 | Story13 | B78 | 250UB37.3 | Beam | 300PLUS-300 | Steel I/Wide Flange | 146 | 256 | 47.5 | 4800 | 0.02 | 178.9
2258 | Story13 | B79 | 250UB37.3 | Beam | 300PLUS-300 | Steel I/Wide Flange | 146 | 256 | 47.5 | 4800 | 0.02 | 178.9
2259 | Story13 | B80 | 250UB37.3 | Beam | 300PLUS-300 | Steel I/Wide Flange | 146 | 256 | 47.5 | 4800 | 0.02 | 178.9
2260 | Story13 | B81 | 250UB37.3 | Beam | 300PLUS-300 | Steel I/Wide Flange | 146 | 256 | 47.5 | 4800 | 0.02 | 178.9
2261 | Story13 | B82 | 250UB37.3 | Beam | 300PLUS-300 | Steel I/Wide Flange | 146 | 256 | 47.5 | 4800 | 0.02 | 178.9
2262 | Story12 | B1 | 250UB37.3 | Beam | 300PLUS-300 | Steel I/Wide Flange | 146 | 256 | 47.5 | 4800 | 0.02 | 178.9
2263 | Story12 | B2 | 250UB37.3 | Beam | 300PLUS-300 | Steel I/Wide Flange | 146 | 256 | 47.5 | 4800 | 0.02 | 178.9
2264 | Story12 | B3 | 250UB37.3 | Beam | 300PLUS-300 | Steel I/Wide Flange | 146 | 256 | 47.5 | 4800 | 0.02 | 178.9
2265 | Story12 | B4 | 250UB37.3 | Beam | 300PLUS-300 | Steel I/Wide Flange | 146 | 256 | 47.5 | 4800 | 0.02 | 178.9
2266 | Story12 | B5 | 250UB37.3 | Beam | 300PLUS-300 | Steel I/Wide Flange | 146 | 256 | 47.5 | 4800 | 0.02 | 178.9
2267 | Story12 | B6 | 250UB37.3 | Beam | 300PLUS-300 | Steel I/Wide Flange | 146 | 256 | 47.5 | 4800 | 0.02 | 178.9
2268 | Story12 | B7 | 250UB37.3 | Beam | 300PLUS-300 | Steel I/Wide Flange | 146 | 256 | 47.5 | 4800 | 0.02 | 178.9
2269 | Story12 | B8 | 250UB37.3 | Beam | 300PLUS-300 | Steel I/Wide Flange | 146 | 256 | 47.5 | 4800 | 0.02 | 178.9
2270 | Story12 | B9 | 250UB37.3 | Beam | 300PLUS-300 | Steel I/Wide Flange | 146 | 256 | 47.5 | 4800 | 0.02 | 178.9
2271 | Story12 | B10 | 250UB37.3 | Beam | 300PLUS-300 | Steel I/Wide Flange | 146 | 256 | 47.5 | 4800 | 0.02 | 178.9
2272 | Story12 | B11 | 250UB37.3 | Beam | 300PLUS-300 | Steel I/Wide Flange | 146 | 256 | 47.5 | 4800 | 0.02 | 178.9
2273 | Story12 | B12 | 250UB37.3 | Beam | 300PLUS-300 | Steel I/Wide Flange | 146 | 256 | 47.5 | 4800 | 0.02 | 178.9
2274 | Story12 | B13 | 250UB37.3 | Beam | 300PLUS-300 | Steel I/Wide Flange | 146 | 256 | 47.5 | 4800 | 0.02 | 178.9
2275 | Story12 | B14 | 250UB37.3 | Beam | 300PLUS-300 | Steel I/Wide Flange | 146 | 256 | 47.5 | 4800 | 0.02 | 178.9
2276 | Story12 | B15 | 250UB37.3 | Beam | 300PLUS-300 | Steel I/Wide Flange | 146 | 256 | 47.5 | 4800 | 0.02 | 178.9
2277 | Story12 | B16 | 250UB37.3 | Beam | 300PLUS-300 | Steel I/Wide Flange | 146 | 256 | 47.5 | 4800 | 0.02 | 178.9
2278 | Story12 | B17 | 250UB37.3 | Beam | 300PLUS-300 | Steel I/Wide Flange | 146 | 256 | 47.5 | 4800 | 0.02 | 178.9
2279 | Story12 | B18 | 250UB37.3 | Beam | 300PLUS-300 | Steel I/Wide Flange | 146 | 256 | 47.5 | 4800 | 0.02 | 178.9
2280 | Story12 | B19 | 250UB37.3 | Beam | 300PLUS-300 | Steel I/Wide Flange | 146 | 256 | 47.5 | 4800 | 0.02 | 178.9
2281 | Story12 | B20 | 250UB37.3 | Beam | 300PLUS-300 | Steel I/Wide Flange | 146 | 256 | 47.5 | 4800 | 0.02 | 178.9
2282 | Story12 | B21 | 250UB37.3 | Beam | 300PLUS-300 | Steel I/Wide Flange | 146 | 256 | 47.5 | 4800 | 0.02 | 178.9
2283 | Story12 | B22 | 250UB37.3 | Beam | 300PLUS-300 | Steel I/Wide Flange | 146 | 256 | 47.5 | 4800 | 0.02 | 178.9
2284 | Story12 | B23 | 250UB37.3 | Beam | 300PLUS-300 | Steel I/Wide Flange | 146 | 256 | 47.5 | 4800 | 0.02 | 178.9
2285 | Story12 | B24 | 250UB37.3 | Beam | 300PLUS-300 | Steel I/Wide Flange | 146 | 256 | 47.5 | 4800 | 0.02 | 178.9
2286 | Story12 | B25 | 250UB37.3 | Beam | 300PLUS-300 | Steel I/Wide Flange | 146 | 256 | 47.5 | 4800 | 0.02 | 178.9
2287 | Story12 | B26 | 250UB37.3 | Beam | 300PLUS-300 | Steel I/Wide Flange | 146 | 256 | 47.5 | 4800 | 0.02 | 178.9
2288 | Story12 | B27 | 250UB37.3 | Beam | 300PLUS-300 | Steel I/Wide Flange | 146 | 256 | 47.5 | 4800 | 0.02 | 178.9
2289 | Story12 | B28 | 250UB37.3 | Beam | 300PLUS-300 | Steel I/Wide Flange | 146 | 256 | 47.5 | 4800 | 0.02 | 178.9
2290 | Story12 | B29 | 250UB37.3 | Beam | 300PLUS-300 | Steel I/Wide Flange | 146 | 256 | 47.5 | 4800 | 0.02 | 178.9
2291 | Story12 | B30 | 250UB37.3 | Beam | 300PLUS-300 | Steel I/Wide Flange | 146 | 256 | 47.5 | 4800 | 0.02 | 178.9
2292 | Story12 | B31 | 250UB37.3 | Beam | 300PLUS-300 | Steel I/Wide Flange | 146 | 256 | 47.5 | 4800 | 0.02 | 178.9
2293 | Story12 | B32 | 250UB37.3 | Beam | 300PLUS-300 | Steel I/Wide Flange | 146 | 256 | 47.5 | 4800 | 0.02 | 178.9
2294 | Story12 | B33 | 250UB37.3 | Beam | 300PLUS-300 | Steel I/Wide Flange | 146 | 256 | 47.5 | 4800 | 0.02 | 178.9
2295 | Story12 | B34 | 250UB37.3 | Beam | 300PLUS-300 | Steel I/Wide Flange | 146 | 256 | 47.5 | 4800 | 0.02 | 178.9
2296 | Story12 | B35 | 250UB37.3 | Beam | 300PLUS-300 | Steel I/Wide Flange | 146 | 256 | 47.5 | 4800 | 0.02 | 178.9
2297 | Story12 | B36 | 250UB37.3 | Beam | 300PLUS-300 | Steel I/Wide Flange | 146 | 256 | 47.5 | 4800 | 0.02 | 178.9
2298 | Story12 | B40 | 250UB37.3 | Beam | 300PLUS-300 | Steel I/Wide Flange | 146 | 256 | 47.5 | 4800 | 0.02 | 178.9
2299 | Story12 | B41 | 250UB37.3 | Beam | 300PLUS-300 | Steel I/Wide Flange | 146 | 256 | 47.5 | 4800 | 0.02 | 178.9
2300 | Story12 | B42 | 250UB37.3 | Beam | 300PLUS-300 | Steel I/Wide Flange | 146 | 256 | 47.5 | 4800 | 0.02 | 178.9
2301 | Story12 | B43 | 250UB37.3 | Beam | 300PLUS-300 | Steel I/Wide Flange | 146 | 256 | 47.5 | 4800 | 0.02 | 178.9
2302 | Story12 | B44 | 250UB37.3 | Beam | 300PLUS-300 | Steel I/Wide Flange | 146 | 256 | 47.5 | 4800 | 0.02 | 178.9
2303 | Story12 | B45 | 250UB37.3 | Beam | 300PLUS-300 | Steel I/Wide Flange | 146 | 256 | 47.5 | 4800 | 0.02 | 178.9
2304 | Story12 | B46 | 250UB37.3 | Beam | 300PLUS-300 | Steel I/Wide Flange | 146 | 256 | 47.5 | 4800 | 0.02 | 178.9
2305 | Story12 | B47 | 250UB37.3 | Beam | 300PLUS-300 | Steel I/Wide Flange | 146 | 256 | 47.5 | 4800 | 0.02 | 178.9
2306 | Story12 | B48 | 250UB37.3 | Beam | 300PLUS-300 | Steel I/Wide Flange | 146 | 256 | 47.5 | 4800 | 0.02 | 178.9
2307 | Story12 | B49 | 250UB37.3 | Beam | 300PLUS-300 | Steel I/Wide Flange | 146 | 256 | 47.5 | 4800 | 0.02 | 178.9
2308 | Story12 | B50 | 250UB37.3 | Beam | 300PLUS-300 | Steel I/Wide Flange | 146 | 256 | 47.5 | 4800 | 0.02 | 178.9
2309 | Story12 | B51 | 250UB37.3 | Beam | 300PLUS-300 | Steel I/Wide Flange | 146 | 256 | 47.5 | 4800 | 0.02 | 178.9
2310 | Story12 | B52 | 250UB37.3 | Beam | 300PLUS-300 | Steel I/Wide Flange | 146 | 256 | 47.5 | 4800 | 0.02 | 178.9
2311 | Story12 | B54 | 250UB37.3 | Beam | 300PLUS-300 | Steel I/Wide Flange | 146 | 256 | 47.5 | 4800 | 0.02 | 178.9
2312 | Story12 | B55 | 250UB37.3 | Beam | 300PLUS-300 | Steel I/Wide Flange | 146 | 256 | 47.5 | 4800 | 0.02 | 178.9
2313 | Story12 | B56 | 250UB37.3 | Beam | 300PLUS-300 | Steel I/Wide Flange | 146 | 256 | 47.5 | 4800 | 0.02 | 178.9
2314 | Story12 | B57 | 250UB37.3 | Beam | 300PLUS-300 | Steel I/Wide Flange | 146 | 256 | 47.5 | 4800 | 0.02 | 178.9
2315 | Story12 | B58 | 250UB37.3 | Beam | 300PLUS-300 | Steel I/Wide Flange | 146 | 256 | 47.5 | 4800 | 0.02 | 178.9
2316 | Story12 | B59 | 250UB37.3 | Beam | 300PLUS-300 | Steel I/Wide Flange | 146 | 256 | 47.5 | 4800 | 0.02 | 178.9
2317 | Story12 | B60 | 250UB37.3 | Beam | 300PLUS-300 | Steel I/Wide Flange | 146 | 256 | 47.5 | 4800 | 0.02 | 178.9
2318 | Story12 | B61 | 250UB37.3 | Beam | 300PLUS-300 | Steel I/Wide Flange | 146 | 256 | 47.5 | 4800 | 0.02 | 178.9
2319 | Story12 | B62 | 250UB37.3 | Beam | 300PLUS-300 | Steel I/Wide Flange | 146 | 256 | 47.5 | 4800 | 0.02 | 178.9
2320 | Story12 | B63 | 250UB37.3 | Beam | 300PLUS-300 | Steel I/Wide Flange | 146 | 256 | 47.5 | 4800 | 0.02 | 178.9
2321 | Story12 | B64 | 250UB37.3 | Beam | 300PLUS-300 | Steel I/Wide Flange | 146 | 256 | 47.5 | 4800 | 0.02 | 178.9
2322 | Story12 | B65 | 250UB37.3 | Beam | 300PLUS-300 | Steel I/Wide Flange | 146 | 256 | 47.5 | 4800 | 0.02 | 178.9
2323 | Story12 | B66 | 250UB37.3 | Beam | 300PLUS-300 | Steel I/Wide Flange | 146 | 256 | 47.5 | 4800 | 0.02 | 178.9
2324 | Story12 | B67 | 250UB37.3 | Beam | 300PLUS-300 | Steel I/Wide Flange | 146 | 256 | 47.5 | 4800 | 0.02 | 178.9
2325 | Story12 | B68 | 250UB37.3 | Beam | 300PLUS-300 | Steel I/Wide Flange | 146 | 256 | 47.5 | 4800 | 0.02 | 178.9
2326 | Story12 | B69 | 250UB37.3 | Beam | 300PLUS-300 | Steel I/Wide Flange | 146 | 256 | 47.5 | 4800 | 0.02 | 178.9
2327 | Story12 | B70 | 250UB37.3 | Beam | 300PLUS-300 | Steel I/Wide Flange | 146 | 256 | 47.5 | 4800 | 0.02 | 178.9
2328 | Story12 | B71 | 250UB37.3 | Beam | 300PLUS-300 | Steel I/Wide Flange | 146 | 256 | 47.5 | 4800 | 0.02 | 178.9
2329 | Story12 | B72 | 250UB37.3 | Beam | 300PLUS-300 | Steel I/Wide Flange | 146 | 256 | 47.5 | 4800 | 0.02 | 178.9
2330 | Story12 | B73 | 250UB37.3 | Beam | 300PLUS-300 | Steel I/Wide Flange | 146 | 256 | 47.5 | 4800 | 0.02 | 178.9
2331 | Story12 | B74 | 250UB37.3 | Beam | 300PLUS-300 | Steel I/Wide Flange | 146 | 256 | 47.5 | 4800 | 0.02 | 178.9
2332 | Story12 | B75 | 250UB37.3 | Beam | 300PLUS-300 | Steel I/Wide Flange | 146 | 256 | 47.5 | 4800 | 0.02 | 178.9
2333 | Story12 | B76 | 250UB37.3 | Beam | 300PLUS-300 | Steel I/Wide Flange | 146 | 256 | 47.5 | 4800 | 0.02 | 178.9
2334 | Story12 | B77 | 250UB37.3 | Beam | 300PLUS-300 | Steel I/Wide Flange | 146 | 256 | 47.5 | 4800 | 0.02 | 178.9
2335 | Story12 | B78 | 250UB37.3 | Beam | 300PLUS-300 | Steel I/Wide Flange | 146 | 256 | 47.5 | 4800 | 0.02 | 178.9
2336 | Story12 | B79 | 250UB37.3 | Beam | 300PLUS-300 | Steel I/Wide Flange | 146 | 256 | 47.5 | 4800 | 0.02 | 178.9
2337 | Story12 | B80 | 250UB37.3 | Beam | 300PLUS-300 | Steel I/Wide Flange | 146 | 256 | 47.5 | 4800 | 0.02 | 178.9
2338 | Story12 | B81 | 250UB37.3 | Beam | 300PLUS-300 | Steel I/Wide Flange | 146 | 256 | 47.5 | 4800 | 0.02 | 178.9
2339 | Story12 | B82 | 250UB37.3 | Beam | 300PLUS-300 | Steel I/Wide Flange | 146 | 256 | 47.5 | 4800 | 0.02 | 178.9
2340 | Story11 | B1 | 250UB37.3 | Beam | 300PLUS-300 | Steel I/Wide Flange | 146 | 256 | 47.5 | 4800 | 0.02 | 178.9
2341 | Story11 | B2 | 250UB37.3 | Beam | 300PLUS-300 | Steel I/Wide Flange | 146 | 256 | 47.5 | 4800 | 0.02 | 178.9
2342 | Story11 | B3 | 250UB37.3 | Beam | 300PLUS-300 | Steel I/Wide Flange | 146 | 256 | 47.5 | 4800 | 0.02 | 178.9
2343 | Story11 | B4 | 250UB37.3 | Beam | 300PLUS-300 | Steel I/Wide Flange | 146 | 256 | 47.5 | 4800 | 0.02 | 178.9
2344 | Story11 | B5 | 250UB37.3 | Beam | 300PLUS-300 | Steel I/Wide Flange | 146 | 256 | 47.5 | 4800 | 0.02 | 178.9
2345 | Story11 | B6 | 250UB37.3 | Beam | 300PLUS-300 | Steel I/Wide Flange | 146 | 256 | 47.5 | 4800 | 0.02 | 178.9
2346 | Story11 | B7 | 250UB37.3 | Beam | 300PLUS-300 | Steel I/Wide Flange | 146 | 256 | 47.5 | 4800 | 0.02 | 178.9
2347 | Story11 | B8 | 250UB37.3 | Beam | 300PLUS-300 | Steel I/Wide Flange | 146 | 256 | 47.5 | 4800 | 0.02 | 178.9
2348 | Story11 | B9 | 250UB37.3 | Beam | 300PLUS-300 | Steel I/Wide Flange | 146 | 256 | 47.5 | 4800 | 0.02 | 178.9
2349 | Story11 | B10 | 250UB37.3 | Beam | 300PLUS-300 | Steel I/Wide Flange | 146 | 256 | 47.5 | 4800 | 0.02 | 178.9
2350 | Story11 | B11 | 250UB37.3 | Beam | 300PLUS-300 | Steel I/Wide Flange | 146 | 256 | 47.5 | 4800 | 0.02 | 178.9
2351 | Story11 | B12 | 250UB37.3 | Beam | 300PLUS-300 | Steel I/Wide Flange | 146 | 256 | 47.5 | 4800 | 0.02 | 178.9
2352 | Story11 | B13 | 250UB37.3 | Beam | 300PLUS-300 | Steel I/Wide Flange | 146 | 256 | 47.5 | 4800 | 0.02 | 178.9
2353 | Story11 | B14 | 250UB37.3 | Beam | 300PLUS-300 | Steel I/Wide Flange | 146 | 256 | 47.5 | 4800 | 0.02 | 178.9
2354 | Story11 | B15 | 250UB37.3 | Beam | 300PLUS-300 | Steel I/Wide Flange | 146 | 256 | 47.5 | 4800 | 0.02 | 178.9
2355 | Story11 | B16 | 250UB37.3 | Beam | 300PLUS-300 | Steel I/Wide Flange | 146 | 256 | 47.5 | 4800 | 0.02 | 178.9
2356 | Story11 | B17 | 250UB37.3 | Beam | 300PLUS-300 | Steel I/Wide Flange | 146 | 256 | 47.5 | 4800 | 0.02 | 178.9
2357 | Story11 | B18 | 250UB37.3 | Beam | 300PLUS-300 | Steel I/Wide Flange | 146 | 256 | 47.5 | 4800 | 0.02 | 178.9
2358 | Story11 | B19 | 250UB37.3 | Beam | 300PLUS-300 | Steel I/Wide Flange | 146 | 256 | 47.5 | 4800 | 0.02 | 178.9
2359 | Story11 | B20 | 250UB37.3 | Beam | 300PLUS-300 | Steel I/Wide Flange | 146 | 256 | 47.5 | 4800 | 0.02 | 178.9
2360 | Story11 | B21 | 250UB37.3 | Beam | 300PLUS-300 | Steel I/Wide Flange | 146 | 256 | 47.5 | 4800 | 0.02 | 178.9
2361 | Story11 | B22 | 250UB37.3 | Beam | 300PLUS-300 | Steel I/Wide Flange | 146 | 256 | 47.5 | 4800 | 0.02 | 178.9
2362 | Story11 | B23 | 250UB37.3 | Beam | 300PLUS-300 | Steel I/Wide Flange | 146 | 256 | 47.5 | 4800 | 0.02 | 178.9
2363 | Story11 | B24 | 250UB37.3 | Beam | 300PLUS-300 | Steel I/Wide Flange | 146 | 256 | 47.5 | 4800 | 0.02 | 178.9
2364 | Story11 | B25 | 250UB37.3 | Beam | 300PLUS-300 | Steel I/Wide Flange | 146 | 256 | 47.5 | 4800 | 0.02 | 178.9
2365 | Story11 | B26 | 250UB37.3 | Beam | 300PLUS-300 | Steel I/Wide Flange | 146 | 256 | 47.5 | 4800 | 0.02 | 178.9
2366 | Story11 | B27 | 250UB37.3 | Beam | 300PLUS-300 | Steel I/Wide Flange | 146 | 256 | 47.5 | 4800 | 0.02 | 178.9
2367 | Story11 | B28 | 250UB37.3 | Beam | 300PLUS-300 | Steel I/Wide Flange | 146 | 256 | 47.5 | 4800 | 0.02 | 178.9
2368 | Story11 | B29 | 250UB37.3 | Beam | 300PLUS-300 | Steel I/Wide Flange | 146 | 256 | 47.5 | 4800 | 0.02 | 178.9
2369 | Story11 | B30 | 250UB37.3 | Beam | 300PLUS-300 | Steel I/Wide Flange | 146 | 256 | 47.5 | 4800 | 0.02 | 178.9
2370 | Story11 | B31 | 250UB37.3 | Beam | 300PLUS-300 | Steel I/Wide Flange | 146 | 256 | 47.5 | 4800 | 0.02 | 178.9
2371 | Story11 | B32 | 250UB37.3 | Beam | 300PLUS-300 | Steel I/Wide Flange | 146 | 256 | 47.5 | 4800 | 0.02 | 178.9
2372 | Story11 | B33 | 250UB37.3 | Beam | 300PLUS-300 | Steel I/Wide Flange | 146 | 256 | 47.5 | 4800 | 0.02 | 178.9
2373 | Story11 | B34 | 250UB37.3 | Beam | 300PLUS-300 | Steel I/Wide Flange | 146 | 256 | 47.5 | 4800 | 0.02 | 178.9
2374 | Story11 | B35 | 250UB37.3 | Beam | 300PLUS-300 | Steel I/Wide Flange | 146 | 256 | 47.5 | 4800 | 0.02 | 178.9
2375 | Story11 | B36 | 250UB37.3 | Beam | 300PLUS-300 | Steel I/Wide Flange | 146 | 256 | 47.5 | 4800 | 0.02 | 178.9
2376 | Story11 | B40 | 250UB37.3 | Beam | 300PLUS-300 | Steel I/Wide Flange | 146 | 256 | 47.5 | 4800 | 0.02 | 178.9
2377 | Story11 | B41 | 250UB37.3 | Beam | 300PLUS-300 | Steel I/Wide Flange | 146 | 256 | 47.5 | 4800 | 0.02 | 178.9
2378 | Story11 | B42 | 250UB37.3 | Beam | 300PLUS-300 | Steel I/Wide Flange | 146 | 256 | 47.5 | 4800 | 0.02 | 178.9
2379 | Story11 | B43 | 250UB37.3 | Beam | 300PLUS-300 | Steel I/Wide Flange | 146 | 256 | 47.5 | 4800 | 0.02 | 178.9
2380 | Story11 | B44 | 250UB37.3 | Beam | 300PLUS-300 | Steel I/Wide Flange | 146 | 256 | 47.5 | 4800 | 0.02 | 178.9
2381 | Story11 | B45 | 250UB37.3 | Beam | 300PLUS-300 | Steel I/Wide Flange | 146 | 256 | 47.5 | 4800 | 0.02 | 178.9
2382 | Story11 | B46 | 250UB37.3 | Beam | 300PLUS-300 | Steel I/Wide Flange | 146 | 256 | 47.5 | 4800 | 0.02 | 178.9
2383 | Story11 | B47 | 250UB37.3 | Beam | 300PLUS-300 | Steel I/Wide Flange | 146 | 256 | 47.5 | 4800 | 0.02 | 178.9
2384 | Story11 | B48 | 250UB37.3 | Beam | 300PLUS-300 | Steel I/Wide Flange | 146 | 256 | 47.5 | 4800 | 0.02 | 178.9
2385 | Story11 | B49 | 250UB37.3 | Beam | 300PLUS-300 | Steel I/Wide Flange | 146 | 256 | 47.5 | 4800 | 0.02 | 178.9
2386 | Story11 | B50 | 250UB37.3 | Beam | 300PLUS-300 | Steel I/Wide Flange | 146 | 256 | 47.5 | 4800 | 0.02 | 178.9
2387 | Story11 | B51 | 250UB37.3 | Beam | 300PLUS-300 | Steel I/Wide Flange | 146 | 256 | 47.5 | 4800 | 0.02 | 178.9
2388 | Story11 | B52 | 250UB37.3 | Beam | 300PLUS-300 | Steel I/Wide Flange | 146 | 256 | 47.5 | 4800 | 0.02 | 178.9
2389 | Story11 | B54 | 250UB37.3 | Beam | 300PLUS-300 | Steel I/Wide Flange | 146 | 256 | 47.5 | 4800 | 0.02 | 178.9
2390 | Story11 | B55 | 250UB37.3 | Beam | 300PLUS-300 | Steel I/Wide Flange | 146 | 256 | 47.5 | 4800 | 0.02 | 178.9
2391 | Story11 | B56 | 250UB37.3 | Beam | 300PLUS-300 | Steel I/Wide Flange | 146 | 256 | 47.5 | 4800 | 0.02 | 178.9
2392 | Story11 | B57 | 250UB37.3 | Beam | 300PLUS-300 | Steel I/Wide Flange | 146 | 256 | 47.5 | 4800 | 0.02 | 178.9
2393 | Story11 | B58 | 250UB37.3 | Beam | 300PLUS-300 | Steel I/Wide Flange | 146 | 256 | 47.5 | 4800 | 0.02 | 178.9
2394 | Story11 | B59 | 250UB37.3 | Beam | 300PLUS-300 | Steel I/Wide Flange | 146 | 256 | 47.5 | 4800 | 0.02 | 178.9
2395 | Story11 | B60 | 250UB37.3 | Beam | 300PLUS-300 | Steel I/Wide Flange | 146 | 256 | 47.5 | 4800 | 0.02 | 178.9
2396 | Story11 | B61 | 250UB37.3 | Beam | 300PLUS-300 | Steel I/Wide Flange | 146 | 256 | 47.5 | 4800 | 0.02 | 178.9
2397 | Story11 | B62 | 250UB37.3 | Beam | 300PLUS-300 | Steel I/Wide Flange | 146 | 256 | 47.5 | 4800 | 0.02 | 178.9
2398 | Story11 | B63 | 250UB37.3 | Beam | 300PLUS-300 | Steel I/Wide Flange | 146 | 256 | 47.5 | 4800 | 0.02 | 178.9
2399 | Story11 | B64 | 250UB37.3 | Beam | 300PLUS-300 | Steel I/Wide Flange | 146 | 256 | 47.5 | 4800 | 0.02 | 178.9
2400 | Story11 | B65 | 250UB37.3 | Beam | 300PLUS-300 | Steel I/Wide Flange | 146 | 256 | 47.5 | 4800 | 0.02 | 178.9
2401 | Story11 | B66 | 250UB37.3 | Beam | 300PLUS-300 | Steel I/Wide Flange | 146 | 256 | 47.5 | 4800 | 0.02 | 178.9
2402 | Story11 | B67 | 250UB37.3 | Beam | 300PLUS-300 | Steel I/Wide Flange | 146 | 256 | 47.5 | 4800 | 0.02 | 178.9
2403 | Story11 | B68 | 250UB37.3 | Beam | 300PLUS-300 | Steel I/Wide Flange | 146 | 256 | 47.5 | 4800 | 0.02 | 178.9
2404 | Story11 | B69 | 250UB37.3 | Beam | 300PLUS-300 | Steel I/Wide Flange | 146 | 256 | 47.5 | 4800 | 0.02 | 178.9
2405 | Story11 | B70 | 250UB37.3 | Beam | 300PLUS-300 | Steel I/Wide Flange | 146 | 256 | 47.5 | 4800 | 0.02 | 178.9
2406 | Story11 | B71 | 250UB37.3 | Beam | 300PLUS-300 | Steel I/Wide Flange | 146 | 256 | 47.5 | 4800 | 0.02 | 178.9
2407 | Story11 | B72 | 250UB37.3 | Beam | 300PLUS-300 | Steel I/Wide Flange | 146 | 256 | 47.5 | 4800 | 0.02 | 178.9
2408 | Story11 | B73 | 250UB37.3 | Beam | 300PLUS-300 | Steel I/Wide Flange | 146 | 256 | 47.5 | 4800 | 0.02 | 178.9
2409 | Story11 | B74 | 250UB37.3 | Beam | 300PLUS-300 | Steel I/Wide Flange | 146 | 256 | 47.5 | 4800 | 0.02 | 178.9
2410 | Story11 | B75 | 250UB37.3 | Beam | 300PLUS-300 | Steel I/Wide Flange | 146 | 256 | 47.5 | 4800 | 0.02 | 178.9
2411 | Story11 | B76 | 250UB37.3 | Beam | 300PLUS-300 | Steel I/Wide Flange | 146 | 256 | 47.5 | 4800 | 0.02 | 178.9
2412 | Story11 | B77 | 250UB37.3 | Beam | 300PLUS-300 | Steel I/Wide Flange | 146 | 256 | 47.5 | 4800 | 0.02 | 178.9
2413 | Story11 | B78 | 250UB37.3 | Beam | 300PLUS-300 | Steel I/Wide Flange | 146 | 256 | 47.5 | 4800 | 0.02 | 178.9
2414 | Story11 | B79 | 250UB37.3 | Beam | 300PLUS-300 | Steel I/Wide Flange | 146 | 256 | 47.5 | 4800 | 0.02 | 178.9
2415 | Story11 | B80 | 250UB37.3 | Beam | 300PLUS-300 | Steel I/Wide Flange | 146 | 256 | 47.5 | 4800 | 0.02 | 178.9
2416 | Story11 | B81 | 250UB37.3 | Beam | 300PLUS-300 | Steel I/Wide Flange | 146 | 256 | 47.5 | 4800 | 0.02 | 178.9
2417 | Story11 | B82 | 250UB37.3 | Beam | 300PLUS-300 | Steel I/Wide Flange | 146 | 256 | 47.5 | 4800 | 0.02 | 178.9
2418 | Story10 | B1 | 250UB37.3 | Beam | 300PLUS-300 | Steel I/Wide Flange | 146 | 256 | 47.5 | 4800 | 0.02 | 178.9
2419 | Story10 | B2 | 250UB37.3 | Beam | 300PLUS-300 | Steel I/Wide Flange | 146 | 256 | 47.5 | 4800 | 0.02 | 178.9
2420 | Story10 | B3 | 250UB37.3 | Beam | 300PLUS-300 | Steel I/Wide Flange | 146 | 256 | 47.5 | 4800 | 0.02 | 178.9
2421 | Story10 | B4 | 250UB37.3 | Beam | 300PLUS-300 | Steel I/Wide Flange | 146 | 256 | 47.5 | 4800 | 0.02 | 178.9
2422 | Story10 | B5 | 250UB37.3 | Beam | 300PLUS-300 | Steel I/Wide Flange | 146 | 256 | 47.5 | 4800 | 0.02 | 178.9
2423 | Story10 | B6 | 250UB37.3 | Beam | 300PLUS-300 | Steel I/Wide Flange | 146 | 256 | 47.5 | 4800 | 0.02 | 178.9
2424 | Story10 | B7 | 250UB37.3 | Beam | 300PLUS-300 | Steel I/Wide Flange | 146 | 256 | 47.5 | 4800 | 0.02 | 178.9
2425 | Story10 | B8 | 250UB37.3 | Beam | 300PLUS-300 | Steel I/Wide Flange | 146 | 256 | 47.5 | 4800 | 0.02 | 178.9
2426 | Story10 | B9 | 250UB37.3 | Beam | 300PLUS-300 | Steel I/Wide Flange | 146 | 256 | 47.5 | 4800 | 0.02 | 178.9
2427 | Story10 | B10 | 250UB37.3 | Beam | 300PLUS-300 | Steel I/Wide Flange | 146 | 256 | 47.5 | 4800 | 0.02 | 178.9
2428 | Story10 | B11 | 250UB37.3 | Beam | 300PLUS-300 | Steel I/Wide Flange | 146 | 256 | 47.5 | 4800 | 0.02 | 178.9
2429 | Story10 | B12 | 250UB37.3 | Beam | 300PLUS-300 | Steel I/Wide Flange | 146 | 256 | 47.5 | 4800 | 0.02 | 178.9
2430 | Story10 | B13 | 250UB37.3 | Beam | 300PLUS-300 | Steel I/Wide Flange | 146 | 256 | 47.5 | 4800 | 0.02 | 178.9
2431 | Story10 | B14 | 250UB37.3 | Beam | 300PLUS-300 | Steel I/Wide Flange | 146 | 256 | 47.5 | 4800 | 0.02 | 178.9
2432 | Story10 | B15 | 250UB37.3 | Beam | 300PLUS-300 | Steel I/Wide Flange | 146 | 256 | 47.5 | 4800 | 0.02 | 178.9
2433 | Story10 | B16 | 250UB37.3 | Beam | 300PLUS-300 | Steel I/Wide Flange | 146 | 256 | 47.5 | 4800 | 0.02 | 178.9
2434 | Story10 | B17 | 250UB37.3 | Beam | 300PLUS-300 | Steel I/Wide Flange | 146 | 256 | 47.5 | 4800 | 0.02 | 178.9
2435 | Story10 | B18 | 250UB37.3 | Beam | 300PLUS-300 | Steel I/Wide Flange | 146 | 256 | 47.5 | 4800 | 0.02 | 178.9
2436 | Story10 | B19 | 250UB37.3 | Beam | 300PLUS-300 | Steel I/Wide Flange | 146 | 256 | 47.5 | 4800 | 0.02 | 178.9
2437 | Story10 | B20 | 250UB37.3 | Beam | 300PLUS-300 | Steel I/Wide Flange | 146 | 256 | 47.5 | 4800 | 0.02 | 178.9
2438 | Story10 | B21 | 250UB37.3 | Beam | 300PLUS-300 | Steel I/Wide Flange | 146 | 256 | 47.5 | 4800 | 0.02 | 178.9
2439 | Story10 | B22 | 250UB37.3 | Beam | 300PLUS-300 | Steel I/Wide Flange | 146 | 256 | 47.5 | 4800 | 0.02 | 178.9
2440 | Story10 | B23 | 250UB37.3 | Beam | 300PLUS-300 | Steel I/Wide Flange | 146 | 256 | 47.5 | 4800 | 0.02 | 178.9
2441 | Story10 | B24 | 250UB37.3 | Beam | 300PLUS-300 | Steel I/Wide Flange | 146 | 256 | 47.5 | 4800 | 0.02 | 178.9
2442 | Story10 | B25 | 250UB37.3 | Beam | 300PLUS-300 | Steel I/Wide Flange | 146 | 256 | 47.5 | 4800 | 0.02 | 178.9
2443 | Story10 | B26 | 250UB37.3 | Beam | 300PLUS-300 | Steel I/Wide Flange | 146 | 256 | 47.5 | 4800 | 0.02 | 178.9
2444 | Story10 | B27 | 250UB37.3 | Beam | 300PLUS-300 | Steel I/Wide Flange | 146 | 256 | 47.5 | 4800 | 0.02 | 178.9
2445 | Story10 | B28 | 250UB37.3 | Beam | 300PLUS-300 | Steel I/Wide Flange | 146 | 256 | 47.5 | 4800 | 0.02 | 178.9
2446 | Story10 | B29 | 250UB37.3 | Beam | 300PLUS-300 | Steel I/Wide Flange | 146 | 256 | 47.5 | 4800 | 0.02 | 178.9
2447 | Story10 | B30 | 250UB37.3 | Beam | 300PLUS-300 | Steel I/Wide Flange | 146 | 256 | 47.5 | 4800 | 0.02 | 178.9
2448 | Story10 | B31 | 250UB37.3 | Beam | 300PLUS-300 | Steel I/Wide Flange | 146 | 256 | 47.5 | 4800 | 0.02 | 178.9
2449 | Story10 | B32 | 250UB37.3 | Beam | 300PLUS-300 | Steel I/Wide Flange | 146 | 256 | 47.5 | 4800 | 0.02 | 178.9
2450 | Story10 | B33 | 250UB37.3 | Beam | 300PLUS-300 | Steel I/Wide Flange | 146 | 256 | 47.5 | 4800 | 0.02 | 178.9
2451 | Story10 | B34 | 250UB37.3 | Beam | 300PLUS-300 | Steel I/Wide Flange | 146 | 256 | 47.5 | 4800 | 0.02 | 178.9
2452 | Story10 | B35 | 250UB37.3 | Beam | 300PLUS-300 | Steel I/Wide Flange | 146 | 256 | 47.5 | 4800 | 0.02 | 178.9
2453 | Story10 | B36 | 250UB37.3 | Beam | 300PLUS-300 | Steel I/Wide Flange | 146 | 256 | 47.5 | 4800 | 0.02 | 178.9
2454 | Story10 | B40 | 250UB37.3 | Beam | 300PLUS-300 | Steel I/Wide Flange | 146 | 256 | 47.5 | 4800 | 0.02 | 178.9
2455 | Story10 | B41 | 250UB37.3 | Beam | 300PLUS-300 | Steel I/Wide Flange | 146 | 256 | 47.5 | 4800 | 0.02 | 178.9
2456 | Story10 | B42 | 250UB37.3 | Beam | 300PLUS-300 | Steel I/Wide Flange | 146 | 256 | 47.5 | 4800 | 0.02 | 178.9
2457 | Story10 | B43 | 250UB37.3 | Beam | 300PLUS-300 | Steel I/Wide Flange | 146 | 256 | 47.5 | 4800 | 0.02 | 178.9
2458 | Story10 | B44 | 250UB37.3 | Beam | 300PLUS-300 | Steel I/Wide Flange | 146 | 256 | 47.5 | 4800 | 0.02 | 178.9
2459 | Story10 | B45 | 250UB37.3 | Beam | 300PLUS-300 | Steel I/Wide Flange | 146 | 256 | 47.5 | 4800 | 0.02 | 178.9
2460 | Story10 | B46 | 250UB37.3 | Beam | 300PLUS-300 | Steel I/Wide Flange | 146 | 256 | 47.5 | 4800 | 0.02 | 178.9
2461 | Story10 | B47 | 250UB37.3 | Beam | 300PLUS-300 | Steel I/Wide Flange | 146 | 256 | 47.5 | 4800 | 0.02 | 178.9
2462 | Story10 | B48 | 250UB37.3 | Beam | 300PLUS-300 | Steel I/Wide Flange | 146 | 256 | 47.5 | 4800 | 0.02 | 178.9
2463 | Story10 | B49 | 250UB37.3 | Beam | 300PLUS-300 | Steel I/Wide Flange | 146 | 256 | 47.5 | 4800 | 0.02 | 178.9
2464 | Story10 | B50 | 250UB37.3 | Beam | 300PLUS-300 | Steel I/Wide Flange | 146 | 256 | 47.5 | 4800 | 0.02 | 178.9
2465 | Story10 | B51 | 250UB37.3 | Beam | 300PLUS-300 | Steel I/Wide Flange | 146 | 256 | 47.5 | 4800 | 0.02 | 178.9
2466 | Story10 | B52 | 250UB37.3 | Beam | 300PLUS-300 | Steel I/Wide Flange | 146 | 256 | 47.5 | 4800 | 0.02 | 178.9
2467 | Story10 | B54 | 250UB37.3 | Beam | 300PLUS-300 | Steel I/Wide Flange | 146 | 256 | 47.5 | 4800 | 0.02 | 178.9
2468 | Story10 | B55 | 250UB37.3 | Beam | 300PLUS-300 | Steel I/Wide Flange | 146 | 256 | 47.5 | 4800 | 0.02 | 178.9
2469 | Story10 | B56 | 250UB37.3 | Beam | 300PLUS-300 | Steel I/Wide Flange | 146 | 256 | 47.5 | 4800 | 0.02 | 178.9
2470 | Story10 | B57 | 250UB37.3 | Beam | 300PLUS-300 | Steel I/Wide Flange | 146 | 256 | 47.5 | 4800 | 0.02 | 178.9
2471 | Story10 | B58 | 250UB37.3 | Beam | 300PLUS-300 | Steel I/Wide Flange | 146 | 256 | 47.5 | 4800 | 0.02 | 178.9
2472 | Story10 | B59 | 250UB37.3 | Beam | 300PLUS-300 | Steel I/Wide Flange | 146 | 256 | 47.5 | 4800 | 0.02 | 178.9
2473 | Story10 | B60 | 250UB37.3 | Beam | 300PLUS-300 | Steel I/Wide Flange | 146 | 256 | 47.5 | 4800 | 0.02 | 178.9
2474 | Story10 | B61 | 250UB37.3 | Beam | 300PLUS-300 | Steel I/Wide Flange | 146 | 256 | 47.5 | 4800 | 0.02 | 178.9
2475 | Story10 | B62 | 250UB37.3 | Beam | 300PLUS-300 | Steel I/Wide Flange | 146 | 256 | 47.5 | 4800 | 0.02 | 178.9
2476 | Story10 | B63 | 250UB37.3 | Beam | 300PLUS-300 | Steel I/Wide Flange | 146 | 256 | 47.5 | 4800 | 0.02 | 178.9
2477 | Story10 | B64 | 250UB37.3 | Beam | 300PLUS-300 | Steel I/Wide Flange | 146 | 256 | 47.5 | 4800 | 0.02 | 178.9
2478 | Story10 | B65 | 250UB37.3 | Beam | 300PLUS-300 | Steel I/Wide Flange | 146 | 256 | 47.5 | 4800 | 0.02 | 178.9
2479 | Story10 | B66 | 250UB37.3 | Beam | 300PLUS-300 | Steel I/Wide Flange | 146 | 256 | 47.5 | 4800 | 0.02 | 178.9
2480 | Story10 | B67 | 250UB37.3 | Beam | 300PLUS-300 | Steel I/Wide Flange | 146 | 256 | 47.5 | 4800 | 0.02 | 178.9
2481 | Story10 | B68 | 250UB37.3 | Beam | 300PLUS-300 | Steel I/Wide Flange | 146 | 256 | 47.5 | 4800 | 0.02 | 178.9
2482 | Story10 | B69 | 250UB37.3 | Beam | 300PLUS-300 | Steel I/Wide Flange | 146 | 256 | 47.5 | 4800 | 0.02 | 178.9
2483 | Story10 | B70 | 250UB37.3 | Beam | 300PLUS-300 | Steel I/Wide Flange | 146 | 256 | 47.5 | 4800 | 0.02 | 178.9
2484 | Story10 | B71 | 250UB37.3 | Beam | 300PLUS-300 | Steel I/Wide Flange | 146 | 256 | 47.5 | 4800 | 0.02 | 178.9
2485 | Story10 | B72 | 250UB37.3 | Beam | 300PLUS-300 | Steel I/Wide Flange | 146 | 256 | 47.5 | 4800 | 0.02 | 178.9
2486 | Story10 | B73 | 250UB37.3 | Beam | 300PLUS-300 | Steel I/Wide Flange | 146 | 256 | 47.5 | 4800 | 0.02 | 178.9
2487 | Story10 | B74 | 250UB37.3 | Beam | 300PLUS-300 | Steel I/Wide Flange | 146 | 256 | 47.5 | 4800 | 0.02 | 178.9
2488 | Story10 | B75 | 250UB37.3 | Beam | 300PLUS-300 | Steel I/Wide Flange | 146 | 256 | 47.5 | 4800 | 0.02 | 178.9
2489 | Story10 | B76 | 250UB37.3 | Beam | 300PLUS-300 | Steel I/Wide Flange | 146 | 256 | 47.5 | 4800 | 0.02 | 178.9
2490 | Story10 | B77 | 250UB37.3 | Beam | 300PLUS-300 | Steel I/Wide Flange | 146 | 256 | 47.5 | 4800 | 0.02 | 178.9
2491 | Story10 | B78 | 250UB37.3 | Beam | 300PLUS-300 | Steel I/Wide Flange | 146 | 256 | 47.5 | 4800 | 0.02 | 178.9
2492 | Story10 | B79 | 250UB37.3 | Beam | 300PLUS-300 | Steel I/Wide Flange | 146 | 256 | 47.5 | 4800 | 0.02 | 178.9
2493 | Story10 | B80 | 250UB37.3 | Beam | 300PLUS-300 | Steel I/Wide Flange | 146 | 256 | 47.5 | 4800 | 0.02 | 178.9
2494 | Story10 | B81 | 250UB37.3 | Beam | 300PLUS-300 | Steel I/Wide Flange | 146 | 256 | 47.5 | 4800 | 0.02 | 178.9
2495 | Story10 | B82 | 250UB37.3 | Beam | 300PLUS-300 | Steel I/Wide Flange | 146 | 256 | 47.5 | 4800 | 0.02 | 178.9
2496 | Story9 | B1 | 250UB37.3 | Beam | 300PLUS-300 | Steel I/Wide Flange | 146 | 256 | 47.5 | 4800 | 0.02 | 178.9
2497 | Story9 | B2 | 250UB37.3 | Beam | 300PLUS-300 | Steel I/Wide Flange | 146 | 256 | 47.5 | 4800 | 0.02 | 178.9
2498 | Story9 | B3 | 250UB37.3 | Beam | 300PLUS-300 | Steel I/Wide Flange | 146 | 256 | 47.5 | 4800 | 0.02 | 178.9
2499 | Story9 | B4 | 250UB37.3 | Beam | 300PLUS-300 | Steel I/Wide Flange | 146 | 256 | 47.5 | 4800 | 0.02 | 178.9
2500 | Story9 | B5 | 250UB37.3 | Beam | 300PLUS-300 | Steel I/Wide Flange | 146 | 256 | 47.5 | 4800 | 0.02 | 178.9
2501 | Story9 | B6 | 250UB37.3 | Beam | 300PLUS-300 | Steel I/Wide Flange | 146 | 256 | 47.5 | 4800 | 0.02 | 178.9
2502 | Story9 | B7 | 250UB37.3 | Beam | 300PLUS-300 | Steel I/Wide Flange | 146 | 256 | 47.5 | 4800 | 0.02 | 178.9
2503 | Story9 | B8 | 250UB37.3 | Beam | 300PLUS-300 | Steel I/Wide Flange | 146 | 256 | 47.5 | 4800 | 0.02 | 178.9
2504 | Story9 | B9 | 250UB37.3 | Beam | 300PLUS-300 | Steel I/Wide Flange | 146 | 256 | 47.5 | 4800 | 0.02 | 178.9
2505 | Story9 | B10 | 250UB37.3 | Beam | 300PLUS-300 | Steel I/Wide Flange | 146 | 256 | 47.5 | 4800 | 0.02 | 178.9
2506 | Story9 | B11 | 250UB37.3 | Beam | 300PLUS-300 | Steel I/Wide Flange | 146 | 256 | 47.5 | 4800 | 0.02 | 178.9
2507 | Story9 | B12 | 250UB37.3 | Beam | 300PLUS-300 | Steel I/Wide Flange | 146 | 256 | 47.5 | 4800 | 0.02 | 178.9
2508 | Story9 | B13 | 250UB37.3 | Beam | 300PLUS-300 | Steel I/Wide Flange | 146 | 256 | 47.5 | 4800 | 0.02 | 178.9
2509 | Story9 | B14 | 250UB37.3 | Beam | 300PLUS-300 | Steel I/Wide Flange | 146 | 256 | 47.5 | 4800 | 0.02 | 178.9
2510 | Story9 | B15 | 250UB37.3 | Beam | 300PLUS-300 | Steel I/Wide Flange | 146 | 256 | 47.5 | 4800 | 0.02 | 178.9
2511 | Story9 | B16 | 250UB37.3 | Beam | 300PLUS-300 | Steel I/Wide Flange | 146 | 256 | 47.5 | 4800 | 0.02 | 178.9
2512 | Story9 | B17 | 250UB37.3 | Beam | 300PLUS-300 | Steel I/Wide Flange | 146 | 256 | 47.5 | 4800 | 0.02 | 178.9
2513 | Story9 | B18 | 250UB37.3 | Beam | 300PLUS-300 | Steel I/Wide Flange | 146 | 256 | 47.5 | 4800 | 0.02 | 178.9
2514 | Story9 | B19 | 250UB37.3 | Beam | 300PLUS-300 | Steel I/Wide Flange | 146 | 256 | 47.5 | 4800 | 0.02 | 178.9
2515 | Story9 | B20 | 250UB37.3 | Beam | 300PLUS-300 | Steel I/Wide Flange | 146 | 256 | 47.5 | 4800 | 0.02 | 178.9
2516 | Story9 | B21 | 250UB37.3 | Beam | 300PLUS-300 | Steel I/Wide Flange | 146 | 256 | 47.5 | 4800 | 0.02 | 178.9
2517 | Story9 | B22 | 250UB37.3 | Beam | 300PLUS-300 | Steel I/Wide Flange | 146 | 256 | 47.5 | 4800 | 0.02 | 178.9
2518 | Story9 | B23 | 250UB37.3 | Beam | 300PLUS-300 | Steel I/Wide Flange | 146 | 256 | 47.5 | 4800 | 0.02 | 178.9
2519 | Story9 | B24 | 250UB37.3 | Beam | 300PLUS-300 | Steel I/Wide Flange | 146 | 256 | 47.5 | 4800 | 0.02 | 178.9
2520 | Story9 | B25 | 250UB37.3 | Beam | 300PLUS-300 | Steel I/Wide Flange | 146 | 256 | 47.5 | 4800 | 0.02 | 178.9
2521 | Story9 | B26 | 250UB37.3 | Beam | 300PLUS-300 | Steel I/Wide Flange | 146 | 256 | 47.5 | 4800 | 0.02 | 178.9
2522 | Story9 | B27 | 250UB37.3 | Beam | 300PLUS-300 | Steel I/Wide Flange | 146 | 256 | 47.5 | 4800 | 0.02 | 178.9
2523 | Story9 | B28 | 250UB37.3 | Beam | 300PLUS-300 | Steel I/Wide Flange | 146 | 256 | 47.5 | 4800 | 0.02 | 178.9
2524 | Story9 | B29 | 250UB37.3 | Beam | 300PLUS-300 | Steel I/Wide Flange | 146 | 256 | 47.5 | 4800 | 0.02 | 178.9
2525 | Story9 | B30 | 250UB37.3 | Beam | 300PLUS-300 | Steel I/Wide Flange | 146 | 256 | 47.5 | 4800 | 0.02 | 178.9
2526 | Story9 | B31 | 250UB37.3 | Beam | 300PLUS-300 | Steel I/Wide Flange | 146 | 256 | 47.5 | 4800 | 0.02 | 178.9
2527 | Story9 | B32 | 250UB37.3 | Beam | 300PLUS-300 | Steel I/Wide Flange | 146 | 256 | 47.5 | 4800 | 0.02 | 178.9
2528 | Story9 | B33 | 250UB37.3 | Beam | 300PLUS-300 | Steel I/Wide Flange | 146 | 256 | 47.5 | 4800 | 0.02 | 178.9
2529 | Story9 | B34 | 250UB37.3 | Beam | 300PLUS-300 | Steel I/Wide Flange | 146 | 256 | 47.5 | 4800 | 0.02 | 178.9
2530 | Story9 | B35 | 250UB37.3 | Beam | 300PLUS-300 | Steel I/Wide Flange | 146 | 256 | 47.5 | 4800 | 0.02 | 178.9
2531 | Story9 | B36 | 250UB37.3 | Beam | 300PLUS-300 | Steel I/Wide Flange | 146 | 256 | 47.5 | 4800 | 0.02 | 178.9
2532 | Story9 | B40 | 250UB37.3 | Beam | 300PLUS-300 | Steel I/Wide Flange | 146 | 256 | 47.5 | 4800 | 0.02 | 178.9
2533 | Story9 | B41 | 250UB37.3 | Beam | 300PLUS-300 | Steel I/Wide Flange | 146 | 256 | 47.5 | 4800 | 0.02 | 178.9
2534 | Story9 | B42 | 250UB37.3 | Beam | 300PLUS-300 | Steel I/Wide Flange | 146 | 256 | 47.5 | 4800 | 0.02 | 178.9
2535 | Story9 | B43 | 250UB37.3 | Beam | 300PLUS-300 | Steel I/Wide Flange | 146 | 256 | 47.5 | 4800 | 0.02 | 178.9
2536 | Story9 | B44 | 250UB37.3 | Beam | 300PLUS-300 | Steel I/Wide Flange | 146 | 256 | 47.5 | 4800 | 0.02 | 178.9
2537 | Story9 | B45 | 250UB37.3 | Beam | 300PLUS-300 | Steel I/Wide Flange | 146 | 256 | 47.5 | 4800 | 0.02 | 178.9
2538 | Story9 | B46 | 250UB37.3 | Beam | 300PLUS-300 | Steel I/Wide Flange | 146 | 256 | 47.5 | 4800 | 0.02 | 178.9
2539 | Story9 | B47 | 250UB37.3 | Beam | 300PLUS-300 | Steel I/Wide Flange | 146 | 256 | 47.5 | 4800 | 0.02 | 178.9
2540 | Story9 | B48 | 250UB37.3 | Beam | 300PLUS-300 | Steel I/Wide Flange | 146 | 256 | 47.5 | 4800 | 0.02 | 178.9
2541 | Story9 | B49 | 250UB37.3 | Beam | 300PLUS-300 | Steel I/Wide Flange | 146 | 256 | 47.5 | 4800 | 0.02 | 178.9
2542 | Story9 | B50 | 250UB37.3 | Beam | 300PLUS-300 | Steel I/Wide Flange | 146 | 256 | 47.5 | 4800 | 0.02 | 178.9
2543 | Story9 | B51 | 250UB37.3 | Beam | 300PLUS-300 | Steel I/Wide Flange | 146 | 256 | 47.5 | 4800 | 0.02 | 178.9
2544 | Story9 | B52 | 250UB37.3 | Beam | 300PLUS-300 | Steel I/Wide Flange | 146 | 256 | 47.5 | 4800 | 0.02 | 178.9
2545 | Story9 | B54 | 250UB37.3 | Beam | 300PLUS-300 | Steel I/Wide Flange | 146 | 256 | 47.5 | 4800 | 0.02 | 178.9
2546 | Story9 | B55 | 250UB37.3 | Beam | 300PLUS-300 | Steel I/Wide Flange | 146 | 256 | 47.5 | 4800 | 0.02 | 178.9
2547 | Story9 | B56 | 250UB37.3 | Beam | 300PLUS-300 | Steel I/Wide Flange | 146 | 256 | 47.5 | 4800 | 0.02 | 178.9
2548 | Story9 | B57 | 250UB37.3 | Beam | 300PLUS-300 | Steel I/Wide Flange | 146 | 256 | 47.5 | 4800 | 0.02 | 178.9
2549 | Story9 | B58 | 250UB37.3 | Beam | 300PLUS-300 | Steel I/Wide Flange | 146 | 256 | 47.5 | 4800 | 0.02 | 178.9
2550 | Story9 | B59 | 250UB37.3 | Beam | 300PLUS-300 | Steel I/Wide Flange | 146 | 256 | 47.5 | 4800 | 0.02 | 178.9
2551 | Story9 | B60 | 250UB37.3 | Beam | 300PLUS-300 | Steel I/Wide Flange | 146 | 256 | 47.5 | 4800 | 0.02 | 178.9
2552 | Story9 | B61 | 250UB37.3 | Beam | 300PLUS-300 | Steel I/Wide Flange | 146 | 256 | 47.5 | 4800 | 0.02 | 178.9
2553 | Story9 | B62 | 250UB37.3 | Beam | 300PLUS-300 | Steel I/Wide Flange | 146 | 256 | 47.5 | 4800 | 0.02 | 178.9
2554 | Story9 | B63 | 250UB37.3 | Beam | 300PLUS-300 | Steel I/Wide Flange | 146 | 256 | 47.5 | 4800 | 0.02 | 178.9
2555 | Story9 | B64 | 250UB37.3 | Beam | 300PLUS-300 | Steel I/Wide Flange | 146 | 256 | 47.5 | 4800 | 0.02 | 178.9
2556 | Story9 | B65 | 250UB37.3 | Beam | 300PLUS-300 | Steel I/Wide Flange | 146 | 256 | 47.5 | 4800 | 0.02 | 178.9
2557 | Story9 | B66 | 250UB37.3 | Beam | 300PLUS-300 | Steel I/Wide Flange | 146 | 256 | 47.5 | 4800 | 0.02 | 178.9
2558 | Story9 | B67 | 250UB37.3 | Beam | 300PLUS-300 | Steel I/Wide Flange | 146 | 256 | 47.5 | 4800 | 0.02 | 178.9
2559 | Story9 | B68 | 250UB37.3 | Beam | 300PLUS-300 | Steel I/Wide Flange | 146 | 256 | 47.5 | 4800 | 0.02 | 178.9
2560 | Story9 | B69 | 250UB37.3 | Beam | 300PLUS-300 | Steel I/Wide Flange | 146 | 256 | 47.5 | 4800 | 0.02 | 178.9
2561 | Story9 | B70 | 250UB37.3 | Beam | 300PLUS-300 | Steel I/Wide Flange | 146 | 256 | 47.5 | 4800 | 0.02 | 178.9
2562 | Story9 | B71 | 250UB37.3 | Beam | 300PLUS-300 | Steel I/Wide Flange | 146 | 256 | 47.5 | 4800 | 0.02 | 178.9
2563 | Story9 | B72 | 250UB37.3 | Beam | 300PLUS-300 | Steel I/Wide Flange | 146 | 256 | 47.5 | 4800 | 0.02 | 178.9
2564 | Story9 | B73 | 250UB37.3 | Beam | 300PLUS-300 | Steel I/Wide Flange | 146 | 256 | 47.5 | 4800 | 0.02 | 178.9
2565 | Story9 | B74 | 250UB37.3 | Beam | 300PLUS-300 | Steel I/Wide Flange | 146 | 256 | 47.5 | 4800 | 0.02 | 178.9
2566 | Story9 | B75 | 250UB37.3 | Beam | 300PLUS-300 | Steel I/Wide Flange | 146 | 256 | 47.5 | 4800 | 0.02 | 178.9
2567 | Story9 | B76 | 250UB37.3 | Beam | 300PLUS-300 | Steel I/Wide Flange | 146 | 256 | 47.5 | 4800 | 0.02 | 178.9
2568 | Story9 | B77 | 250UB37.3 | Beam | 300PLUS-300 | Steel I/Wide Flange | 146 | 256 | 47.5 | 4800 | 0.02 | 178.9
2569 | Story9 | B78 | 250UB37.3 | Beam | 300PLUS-300 | Steel I/Wide Flange | 146 | 256 | 47.5 | 4800 | 0.02 | 178.9
2570 | Story9 | B79 | 250UB37.3 | Beam | 300PLUS-300 | Steel I/Wide Flange | 146 | 256 | 47.5 | 4800 | 0.02 | 178.9
2571 | Story9 | B80 | 250UB37.3 | Beam | 300PLUS-300 | Steel I/Wide Flange | 146 | 256 | 47.5 | 4800 | 0.02 | 178.9
2572 | Story9 | B81 | 250UB37.3 | Beam | 300PLUS-300 | Steel I/Wide Flange | 146 | 256 | 47.5 | 4800 | 0.02 | 178.9
2573 | Story9 | B82 | 250UB37.3 | Beam | 300PLUS-300 | Steel I/Wide Flange | 146 | 256 | 47.5 | 4800 | 0.02 | 178.9
2574 | Story8 | B1 | 250UB37.3 | Beam | 300PLUS-300 | Steel I/Wide Flange | 146 | 256 | 47.5 | 4800 | 0.02 | 178.9
2575 | Story8 | B2 | 250UB37.3 | Beam | 300PLUS-300 | Steel I/Wide Flange | 146 | 256 | 47.5 | 4800 | 0.02 | 178.9
2576 | Story8 | B3 | 250UB37.3 | Beam | 300PLUS-300 | Steel I/Wide Flange | 146 | 256 | 47.5 | 4800 | 0.02 | 178.9
2577 | Story8 | B4 | 250UB37.3 | Beam | 300PLUS-300 | Steel I/Wide Flange | 146 | 256 | 47.5 | 4800 | 0.02 | 178.9
2578 | Story8 | B5 | 250UB37.3 | Beam | 300PLUS-300 | Steel I/Wide Flange | 146 | 256 | 47.5 | 4800 | 0.02 | 178.9
2579 | Story8 | B6 | 250UB37.3 | Beam | 300PLUS-300 | Steel I/Wide Flange | 146 | 256 | 47.5 | 4800 | 0.02 | 178.9
2580 | Story8 | B7 | 250UB37.3 | Beam | 300PLUS-300 | Steel I/Wide Flange | 146 | 256 | 47.5 | 4800 | 0.02 | 178.9
2581 | Story8 | B8 | 250UB37.3 | Beam | 300PLUS-300 | Steel I/Wide Flange | 146 | 256 | 47.5 | 4800 | 0.02 | 178.9
2582 | Story8 | B9 | 250UB37.3 | Beam | 300PLUS-300 | Steel I/Wide Flange | 146 | 256 | 47.5 | 4800 | 0.02 | 178.9
2583 | Story8 | B10 | 250UB37.3 | Beam | 300PLUS-300 | Steel I/Wide Flange | 146 | 256 | 47.5 | 4800 | 0.02 | 178.9
2584 | Story8 | B11 | 250UB37.3 | Beam | 300PLUS-300 | Steel I/Wide Flange | 146 | 256 | 47.5 | 4800 | 0.02 | 178.9
2585 | Story8 | B12 | 250UB37.3 | Beam | 300PLUS-300 | Steel I/Wide Flange | 146 | 256 | 47.5 | 4800 | 0.02 | 178.9
2586 | Story8 | B13 | 250UB37.3 | Beam | 300PLUS-300 | Steel I/Wide Flange | 146 | 256 | 47.5 | 4800 | 0.02 | 178.9
2587 | Story8 | B14 | 250UB37.3 | Beam | 300PLUS-300 | Steel I/Wide Flange | 146 | 256 | 47.5 | 4800 | 0.02 | 178.9
2588 | Story8 | B15 | 250UB37.3 | Beam | 300PLUS-300 | Steel I/Wide Flange | 146 | 256 | 47.5 | 4800 | 0.02 | 178.9
2589 | Story8 | B16 | 250UB37.3 | Beam | 300PLUS-300 | Steel I/Wide Flange | 146 | 256 | 47.5 | 4800 | 0.02 | 178.9
2590 | Story8 | B17 | 250UB37.3 | Beam | 300PLUS-300 | Steel I/Wide Flange | 146 | 256 | 47.5 | 4800 | 0.02 | 178.9
2591 | Story8 | B18 | 250UB37.3 | Beam | 300PLUS-300 | Steel I/Wide Flange | 146 | 256 | 47.5 | 4800 | 0.02 | 178.9
2592 | Story8 | B19 | 250UB37.3 | Beam | 300PLUS-300 | Steel I/Wide Flange | 146 | 256 | 47.5 | 4800 | 0.02 | 178.9
2593 | Story8 | B20 | 250UB37.3 | Beam | 300PLUS-300 | Steel I/Wide Flange | 146 | 256 | 47.5 | 4800 | 0.02 | 178.9
2594 | Story8 | B21 | 250UB37.3 | Beam | 300PLUS-300 | Steel I/Wide Flange | 146 | 256 | 47.5 | 4800 | 0.02 | 178.9
2595 | Story8 | B22 | 250UB37.3 | Beam | 300PLUS-300 | Steel I/Wide Flange | 146 | 256 | 47.5 | 4800 | 0.02 | 178.9
2596 | Story8 | B23 | 250UB37.3 | Beam | 300PLUS-300 | Steel I/Wide Flange | 146 | 256 | 47.5 | 4800 | 0.02 | 178.9
2597 | Story8 | B24 | 250UB37.3 | Beam | 300PLUS-300 | Steel I/Wide Flange | 146 | 256 | 47.5 | 4800 | 0.02 | 178.9
2598 | Story8 | B25 | 250UB37.3 | Beam | 300PLUS-300 | Steel I/Wide Flange | 146 | 256 | 47.5 | 4800 | 0.02 | 178.9
2599 | Story8 | B26 | 250UB37.3 | Beam | 300PLUS-300 | Steel I/Wide Flange | 146 | 256 | 47.5 | 4800 | 0.02 | 178.9
2600 | Story8 | B27 | 250UB37.3 | Beam | 300PLUS-300 | Steel I/Wide Flange | 146 | 256 | 47.5 | 4800 | 0.02 | 178.9
2601 | Story8 | B28 | 250UB37.3 | Beam | 300PLUS-300 | Steel I/Wide Flange | 146 | 256 | 47.5 | 4800 | 0.02 | 178.9
2602 | Story8 | B29 | 250UB37.3 | Beam | 300PLUS-300 | Steel I/Wide Flange | 146 | 256 | 47.5 | 4800 | 0.02 | 178.9
2603 | Story8 | B30 | 250UB37.3 | Beam | 300PLUS-300 | Steel I/Wide Flange | 146 | 256 | 47.5 | 4800 | 0.02 | 178.9
2604 | Story8 | B31 | 250UB37.3 | Beam | 300PLUS-300 | Steel I/Wide Flange | 146 | 256 | 47.5 | 4800 | 0.02 | 178.9
2605 | Story8 | B32 | 250UB37.3 | Beam | 300PLUS-300 | Steel I/Wide Flange | 146 | 256 | 47.5 | 4800 | 0.02 | 178.9
2606 | Story8 | B33 | 250UB37.3 | Beam | 300PLUS-300 | Steel I/Wide Flange | 146 | 256 | 47.5 | 4800 | 0.02 | 178.9
2607 | Story8 | B34 | 250UB37.3 | Beam | 300PLUS-300 | Steel I/Wide Flange | 146 | 256 | 47.5 | 4800 | 0.02 | 178.9
2608 | Story8 | B35 | 250UB37.3 | Beam | 300PLUS-300 | Steel I/Wide Flange | 146 | 256 | 47.5 | 4800 | 0.02 | 178.9
2609 | Story8 | B36 | 250UB37.3 | Beam | 300PLUS-300 | Steel I/Wide Flange | 146 | 256 | 47.5 | 4800 | 0.02 | 178.9
2610 | Story8 | B40 | 250UB37.3 | Beam | 300PLUS-300 | Steel I/Wide Flange | 146 | 256 | 47.5 | 4800 | 0.02 | 178.9
2611 | Story8 | B41 | 250UB37.3 | Beam | 300PLUS-300 | Steel I/Wide Flange | 146 | 256 | 47.5 | 4800 | 0.02 | 178.9
2612 | Story8 | B42 | 250UB37.3 | Beam | 300PLUS-300 | Steel I/Wide Flange | 146 | 256 | 47.5 | 4800 | 0.02 | 178.9
2613 | Story8 | B43 | 250UB37.3 | Beam | 300PLUS-300 | Steel I/Wide Flange | 146 | 256 | 47.5 | 4800 | 0.02 | 178.9
2614 | Story8 | B44 | 250UB37.3 | Beam | 300PLUS-300 | Steel I/Wide Flange | 146 | 256 | 47.5 | 4800 | 0.02 | 178.9
2615 | Story8 | B45 | 250UB37.3 | Beam | 300PLUS-300 | Steel I/Wide Flange | 146 | 256 | 47.5 | 4800 | 0.02 | 178.9
2616 | Story8 | B46 | 250UB37.3 | Beam | 300PLUS-300 | Steel I/Wide Flange | 146 | 256 | 47.5 | 4800 | 0.02 | 178.9
2617 | Story8 | B47 | 250UB37.3 | Beam | 300PLUS-300 | Steel I/Wide Flange | 146 | 256 | 47.5 | 4800 | 0.02 | 178.9
2618 | Story8 | B48 | 250UB37.3 | Beam | 300PLUS-300 | Steel I/Wide Flange | 146 | 256 | 47.5 | 4800 | 0.02 | 178.9
2619 | Story8 | B49 | 250UB37.3 | Beam | 300PLUS-300 | Steel I/Wide Flange | 146 | 256 | 47.5 | 4800 | 0.02 | 178.9
2620 | Story8 | B50 | 250UB37.3 | Beam | 300PLUS-300 | Steel I/Wide Flange | 146 | 256 | 47.5 | 4800 | 0.02 | 178.9
2621 | Story8 | B51 | 250UB37.3 | Beam | 300PLUS-300 | Steel I/Wide Flange | 146 | 256 | 47.5 | 4800 | 0.02 | 178.9
2622 | Story8 | B52 | 250UB37.3 | Beam | 300PLUS-300 | Steel I/Wide Flange | 146 | 256 | 47.5 | 4800 | 0.02 | 178.9
2623 | Story8 | B54 | 250UB37.3 | Beam | 300PLUS-300 | Steel I/Wide Flange | 146 | 256 | 47.5 | 4800 | 0.02 | 178.9
2624 | Story8 | B55 | 250UB37.3 | Beam | 300PLUS-300 | Steel I/Wide Flange | 146 | 256 | 47.5 | 4800 | 0.02 | 178.9
2625 | Story8 | B56 | 250UB37.3 | Beam | 300PLUS-300 | Steel I/Wide Flange | 146 | 256 | 47.5 | 4800 | 0.02 | 178.9
2626 | Story8 | B57 | 250UB37.3 | Beam | 300PLUS-300 | Steel I/Wide Flange | 146 | 256 | 47.5 | 4800 | 0.02 | 178.9
2627 | Story8 | B58 | 250UB37.3 | Beam | 300PLUS-300 | Steel I/Wide Flange | 146 | 256 | 47.5 | 4800 | 0.02 | 178.9
2628 | Story8 | B59 | 250UB37.3 | Beam | 300PLUS-300 | Steel I/Wide Flange | 146 | 256 | 47.5 | 4800 | 0.02 | 178.9
2629 | Story8 | B60 | 250UB37.3 | Beam | 300PLUS-300 | Steel I/Wide Flange | 146 | 256 | 47.5 | 4800 | 0.02 | 178.9
2630 | Story8 | B61 | 250UB37.3 | Beam | 300PLUS-300 | Steel I/Wide Flange | 146 | 256 | 47.5 | 4800 | 0.02 | 178.9
2631 | Story8 | B62 | 250UB37.3 | Beam | 300PLUS-300 | Steel I/Wide Flange | 146 | 256 | 47.5 | 4800 | 0.02 | 178.9
2632 | Story8 | B63 | 250UB37.3 | Beam | 300PLUS-300 | Steel I/Wide Flange | 146 | 256 | 47.5 | 4800 | 0.02 | 178.9
2633 | Story8 | B64 | 250UB37.3 | Beam | 300PLUS-300 | Steel I/Wide Flange | 146 | 256 | 47.5 | 4800 | 0.02 | 178.9
2634 | Story8 | B65 | 250UB37.3 | Beam | 300PLUS-300 | Steel I/Wide Flange | 146 | 256 | 47.5 | 4800 | 0.02 | 178.9
2635 | Story8 | B66 | 250UB37.3 | Beam | 300PLUS-300 | Steel I/Wide Flange | 146 | 256 | 47.5 | 4800 | 0.02 | 178.9
2636 | Story8 | B67 | 250UB37.3 | Beam | 300PLUS-300 | Steel I/Wide Flange | 146 | 256 | 47.5 | 4800 | 0.02 | 178.9
2637 | Story8 | B68 | 250UB37.3 | Beam | 300PLUS-300 | Steel I/Wide Flange | 146 | 256 | 47.5 | 4800 | 0.02 | 178.9
2638 | Story8 | B69 | 250UB37.3 | Beam | 300PLUS-300 | Steel I/Wide Flange | 146 | 256 | 47.5 | 4800 | 0.02 | 178.9
2639 | Story8 | B70 | 250UB37.3 | Beam | 300PLUS-300 | Steel I/Wide Flange | 146 | 256 | 47.5 | 4800 | 0.02 | 178.9
2640 | Story8 | B71 | 250UB37.3 | Beam | 300PLUS-300 | Steel I/Wide Flange | 146 | 256 | 47.5 | 4800 | 0.02 | 178.9
2641 | Story8 | B72 | 250UB37.3 | Beam | 300PLUS-300 | Steel I/Wide Flange | 146 | 256 | 47.5 | 4800 | 0.02 | 178.9
2642 | Story8 | B73 | 250UB37.3 | Beam | 300PLUS-300 | Steel I/Wide Flange | 146 | 256 | 47.5 | 4800 | 0.02 | 178.9
2643 | Story8 | B74 | 250UB37.3 | Beam | 300PLUS-300 | Steel I/Wide Flange | 146 | 256 | 47.5 | 4800 | 0.02 | 178.9
2644 | Story8 | B75 | 250UB37.3 | Beam | 300PLUS-300 | Steel I/Wide Flange | 146 | 256 | 47.5 | 4800 | 0.02 | 178.9
2645 | Story8 | B76 | 250UB37.3 | Beam | 300PLUS-300 | Steel I/Wide Flange | 146 | 256 | 47.5 | 4800 | 0.02 | 178.9
2646 | Story8 | B77 | 250UB37.3 | Beam | 300PLUS-300 | Steel I/Wide Flange | 146 | 256 | 47.5 | 4800 | 0.02 | 178.9
2647 | Story8 | B78 | 250UB37.3 | Beam | 300PLUS-300 | Steel I/Wide Flange | 146 | 256 | 47.5 | 4800 | 0.02 | 178.9
2648 | Story8 | B79 | 250UB37.3 | Beam | 300PLUS-300 | Steel I/Wide Flange | 146 | 256 | 47.5 | 4800 | 0.02 | 178.9
2649 | Story8 | B80 | 250UB37.3 | Beam | 300PLUS-300 | Steel I/Wide Flange | 146 | 256 | 47.5 | 4800 | 0.02 | 178.9
2650 | Story8 | B81 | 250UB37.3 | Beam | 300PLUS-300 | Steel I/Wide Flange | 146 | 256 | 47.5 | 4800 | 0.02 | 178.9
2651 | Story8 | B82 | 250UB37.3 | Beam | 300PLUS-300 | Steel I/Wide Flange | 146 | 256 | 47.5 | 4800 | 0.02 | 178.9
2652 | Story7 | B1 | 250UB37.3 | Beam | 300PLUS-300 | Steel I/Wide Flange | 146 | 256 | 47.5 | 4800 | 0.02 | 178.9
2653 | Story7 | B2 | 250UB37.3 | Beam | 300PLUS-300 | Steel I/Wide Flange | 146 | 256 | 47.5 | 4800 | 0.02 | 178.9
2654 | Story7 | B3 | 250UB37.3 | Beam | 300PLUS-300 | Steel I/Wide Flange | 146 | 256 | 47.5 | 4800 | 0.02 | 178.9
2655 | Story7 | B4 | 250UB37.3 | Beam | 300PLUS-300 | Steel I/Wide Flange | 146 | 256 | 47.5 | 4800 | 0.02 | 178.9
2656 | Story7 | B5 | 250UB37.3 | Beam | 300PLUS-300 | Steel I/Wide Flange | 146 | 256 | 47.5 | 4800 | 0.02 | 178.9
2657 | Story7 | B6 | 250UB37.3 | Beam | 300PLUS-300 | Steel I/Wide Flange | 146 | 256 | 47.5 | 4800 | 0.02 | 178.9
2658 | Story7 | B7 | 250UB37.3 | Beam | 300PLUS-300 | Steel I/Wide Flange | 146 | 256 | 47.5 | 4800 | 0.02 | 178.9
2659 | Story7 | B8 | 250UB37.3 | Beam | 300PLUS-300 | Steel I/Wide Flange | 146 | 256 | 47.5 | 4800 | 0.02 | 178.9
2660 | Story7 | B9 | 250UB37.3 | Beam | 300PLUS-300 | Steel I/Wide Flange | 146 | 256 | 47.5 | 4800 | 0.02 | 178.9
2661 | Story7 | B10 | 250UB37.3 | Beam | 300PLUS-300 | Steel I/Wide Flange | 146 | 256 | 47.5 | 4800 | 0.02 | 178.9
2662 | Story7 | B11 | 250UB37.3 | Beam | 300PLUS-300 | Steel I/Wide Flange | 146 | 256 | 47.5 | 4800 | 0.02 | 178.9
2663 | Story7 | B12 | 250UB37.3 | Beam | 300PLUS-300 | Steel I/Wide Flange | 146 | 256 | 47.5 | 4800 | 0.02 | 178.9
2664 | Story7 | B13 | 250UB37.3 | Beam | 300PLUS-300 | Steel I/Wide Flange | 146 | 256 | 47.5 | 4800 | 0.02 | 178.9
2665 | Story7 | B14 | 250UB37.3 | Beam | 300PLUS-300 | Steel I/Wide Flange | 146 | 256 | 47.5 | 4800 | 0.02 | 178.9
2666 | Story7 | B15 | 250UB37.3 | Beam | 300PLUS-300 | Steel I/Wide Flange | 146 | 256 | 47.5 | 4800 | 0.02 | 178.9
2667 | Story7 | B16 | 250UB37.3 | Beam | 300PLUS-300 | Steel I/Wide Flange | 146 | 256 | 47.5 | 4800 | 0.02 | 178.9
2668 | Story7 | B17 | 250UB37.3 | Beam | 300PLUS-300 | Steel I/Wide Flange | 146 | 256 | 47.5 | 4800 | 0.02 | 178.9
2669 | Story7 | B18 | 250UB37.3 | Beam | 300PLUS-300 | Steel I/Wide Flange | 146 | 256 | 47.5 | 4800 | 0.02 | 178.9
2670 | Story7 | B19 | 250UB37.3 | Beam | 300PLUS-300 | Steel I/Wide Flange | 146 | 256 | 47.5 | 4800 | 0.02 | 178.9
2671 | Story7 | B20 | 250UB37.3 | Beam | 300PLUS-300 | Steel I/Wide Flange | 146 | 256 | 47.5 | 4800 | 0.02 | 178.9
2672 | Story7 | B21 | 250UB37.3 | Beam | 300PLUS-300 | Steel I/Wide Flange | 146 | 256 | 47.5 | 4800 | 0.02 | 178.9
2673 | Story7 | B22 | 250UB37.3 | Beam | 300PLUS-300 | Steel I/Wide Flange | 146 | 256 | 47.5 | 4800 | 0.02 | 178.9
2674 | Story7 | B23 | 250UB37.3 | Beam | 300PLUS-300 | Steel I/Wide Flange | 146 | 256 | 47.5 | 4800 | 0.02 | 178.9
2675 | Story7 | B24 | 250UB37.3 | Beam | 300PLUS-300 | Steel I/Wide Flange | 146 | 256 | 47.5 | 4800 | 0.02 | 178.9
2676 | Story7 | B25 | 250UB37.3 | Beam | 300PLUS-300 | Steel I/Wide Flange | 146 | 256 | 47.5 | 4800 | 0.02 | 178.9
2677 | Story7 | B26 | 250UB37.3 | Beam | 300PLUS-300 | Steel I/Wide Flange | 146 | 256 | 47.5 | 4800 | 0.02 | 178.9
2678 | Story7 | B27 | 250UB37.3 | Beam | 300PLUS-300 | Steel I/Wide Flange | 146 | 256 | 47.5 | 4800 | 0.02 | 178.9
2679 | Story7 | B28 | 250UB37.3 | Beam | 300PLUS-300 | Steel I/Wide Flange | 146 | 256 | 47.5 | 4800 | 0.02 | 178.9
2680 | Story7 | B29 | 250UB37.3 | Beam | 300PLUS-300 | Steel I/Wide Flange | 146 | 256 | 47.5 | 4800 | 0.02 | 178.9
2681 | Story7 | B30 | 250UB37.3 | Beam | 300PLUS-300 | Steel I/Wide Flange | 146 | 256 | 47.5 | 4800 | 0.02 | 178.9
2682 | Story7 | B31 | 250UB37.3 | Beam | 300PLUS-300 | Steel I/Wide Flange | 146 | 256 | 47.5 | 4800 | 0.02 | 178.9
2683 | Story7 | B32 | 250UB37.3 | Beam | 300PLUS-300 | Steel I/Wide Flange | 146 | 256 | 47.5 | 4800 | 0.02 | 178.9
2684 | Story7 | B33 | 250UB37.3 | Beam | 300PLUS-300 | Steel I/Wide Flange | 146 | 256 | 47.5 | 4800 | 0.02 | 178.9
2685 | Story7 | B34 | 250UB37.3 | Beam | 300PLUS-300 | Steel I/Wide Flange | 146 | 256 | 47.5 | 4800 | 0.02 | 178.9
2686 | Story7 | B35 | 250UB37.3 | Beam | 300PLUS-300 | Steel I/Wide Flange | 146 | 256 | 47.5 | 4800 | 0.02 | 178.9
2687 | Story7 | B36 | 250UB37.3 | Beam | 300PLUS-300 | Steel I/Wide Flange | 146 | 256 | 47.5 | 4800 | 0.02 | 178.9
2688 | Story7 | B40 | 250UB37.3 | Beam | 300PLUS-300 | Steel I/Wide Flange | 146 | 256 | 47.5 | 4800 | 0.02 | 178.9
2689 | Story7 | B41 | 250UB37.3 | Beam | 300PLUS-300 | Steel I/Wide Flange | 146 | 256 | 47.5 | 4800 | 0.02 | 178.9
2690 | Story7 | B42 | 250UB37.3 | Beam | 300PLUS-300 | Steel I/Wide Flange | 146 | 256 | 47.5 | 4800 | 0.02 | 178.9
2691 | Story7 | B43 | 250UB37.3 | Beam | 300PLUS-300 | Steel I/Wide Flange | 146 | 256 | 47.5 | 4800 | 0.02 | 178.9
2692 | Story7 | B44 | 250UB37.3 | Beam | 300PLUS-300 | Steel I/Wide Flange | 146 | 256 | 47.5 | 4800 | 0.02 | 178.9
2693 | Story7 | B45 | 250UB37.3 | Beam | 300PLUS-300 | Steel I/Wide Flange | 146 | 256 | 47.5 | 4800 | 0.02 | 178.9
2694 | Story7 | B46 | 250UB37.3 | Beam | 300PLUS-300 | Steel I/Wide Flange | 146 | 256 | 47.5 | 4800 | 0.02 | 178.9
2695 | Story7 | B47 | 250UB37.3 | Beam | 300PLUS-300 | Steel I/Wide Flange | 146 | 256 | 47.5 | 4800 | 0.02 | 178.9
2696 | Story7 | B48 | 250UB37.3 | Beam | 300PLUS-300 | Steel I/Wide Flange | 146 | 256 | 47.5 | 4800 | 0.02 | 178.9
2697 | Story7 | B49 | 250UB37.3 | Beam | 300PLUS-300 | Steel I/Wide Flange | 146 | 256 | 47.5 | 4800 | 0.02 | 178.9
2698 | Story7 | B50 | 250UB37.3 | Beam | 300PLUS-300 | Steel I/Wide Flange | 146 | 256 | 47.5 | 4800 | 0.02 | 178.9
2699 | Story7 | B51 | 250UB37.3 | Beam | 300PLUS-300 | Steel I/Wide Flange | 146 | 256 | 47.5 | 4800 | 0.02 | 178.9
2700 | Story7 | B52 | 250UB37.3 | Beam | 300PLUS-300 | Steel I/Wide Flange | 146 | 256 | 47.5 | 4800 | 0.02 | 178.9
2701 | Story7 | B54 | 250UB37.3 | Beam | 300PLUS-300 | Steel I/Wide Flange | 146 | 256 | 47.5 | 4800 | 0.02 | 178.9
2702 | Story7 | B55 | 250UB37.3 | Beam | 300PLUS-300 | Steel I/Wide Flange | 146 | 256 | 47.5 | 4800 | 0.02 | 178.9
2703 | Story7 | B56 | 250UB37.3 | Beam | 300PLUS-300 | Steel I/Wide Flange | 146 | 256 | 47.5 | 4800 | 0.02 | 178.9
2704 | Story7 | B57 | 250UB37.3 | Beam | 300PLUS-300 | Steel I/Wide Flange | 146 | 256 | 47.5 | 4800 | 0.02 | 178.9
2705 | Story7 | B58 | 250UB37.3 | Beam | 300PLUS-300 | Steel I/Wide Flange | 146 | 256 | 47.5 | 4800 | 0.02 | 178.9
2706 | Story7 | B59 | 250UB37.3 | Beam | 300PLUS-300 | Steel I/Wide Flange | 146 | 256 | 47.5 | 4800 | 0.02 | 178.9
2707 | Story7 | B60 | 250UB37.3 | Beam | 300PLUS-300 | Steel I/Wide Flange | 146 | 256 | 47.5 | 4800 | 0.02 | 178.9
2708 | Story7 | B61 | 250UB37.3 | Beam | 300PLUS-300 | Steel I/Wide Flange | 146 | 256 | 47.5 | 4800 | 0.02 | 178.9
2709 | Story7 | B62 | 250UB37.3 | Beam | 300PLUS-300 | Steel I/Wide Flange | 146 | 256 | 47.5 | 4800 | 0.02 | 178.9
2710 | Story7 | B63 | 250UB37.3 | Beam | 300PLUS-300 | Steel I/Wide Flange | 146 | 256 | 47.5 | 4800 | 0.02 | 178.9
2711 | Story7 | B64 | 250UB37.3 | Beam | 300PLUS-300 | Steel I/Wide Flange | 146 | 256 | 47.5 | 4800 | 0.02 | 178.9
2712 | Story7 | B65 | 250UB37.3 | Beam | 300PLUS-300 | Steel I/Wide Flange | 146 | 256 | 47.5 | 4800 | 0.02 | 178.9
2713 | Story7 | B66 | 250UB37.3 | Beam | 300PLUS-300 | Steel I/Wide Flange | 146 | 256 | 47.5 | 4800 | 0.02 | 178.9
2714 | Story7 | B67 | 250UB37.3 | Beam | 300PLUS-300 | Steel I/Wide Flange | 146 | 256 | 47.5 | 4800 | 0.02 | 178.9
2715 | Story7 | B68 | 250UB37.3 | Beam | 300PLUS-300 | Steel I/Wide Flange | 146 | 256 | 47.5 | 4800 | 0.02 | 178.9
2716 | Story7 | B69 | 250UB37.3 | Beam | 300PLUS-300 | Steel I/Wide Flange | 146 | 256 | 47.5 | 4800 | 0.02 | 178.9
2717 | Story7 | B70 | 250UB37.3 | Beam | 300PLUS-300 | Steel I/Wide Flange | 146 | 256 | 47.5 | 4800 | 0.02 | 178.9
2718 | Story7 | B71 | 250UB37.3 | Beam | 300PLUS-300 | Steel I/Wide Flange | 146 | 256 | 47.5 | 4800 | 0.02 | 178.9
2719 | Story7 | B72 | 250UB37.3 | Beam | 300PLUS-300 | Steel I/Wide Flange | 146 | 256 | 47.5 | 4800 | 0.02 | 178.9
2720 | Story7 | B73 | 250UB37.3 | Beam | 300PLUS-300 | Steel I/Wide Flange | 146 | 256 | 47.5 | 4800 | 0.02 | 178.9
2721 | Story7 | B74 | 250UB37.3 | Beam | 300PLUS-300 | Steel I/Wide Flange | 146 | 256 | 47.5 | 4800 | 0.02 | 178.9
2722 | Story7 | B75 | 250UB37.3 | Beam | 300PLUS-300 | Steel I/Wide Flange | 146 | 256 | 47.5 | 4800 | 0.02 | 178.9
2723 | Story7 | B76 | 250UB37.3 | Beam | 300PLUS-300 | Steel I/Wide Flange | 146 | 256 | 47.5 | 4800 | 0.02 | 178.9
2724 | Story7 | B77 | 250UB37.3 | Beam | 300PLUS-300 | Steel I/Wide Flange | 146 | 256 | 47.5 | 4800 | 0.02 | 178.9
2725 | Story7 | B78 | 250UB37.3 | Beam | 300PLUS-300 | Steel I/Wide Flange | 146 | 256 | 47.5 | 4800 | 0.02 | 178.9
2726 | Story7 | B79 | 250UB37.3 | Beam | 300PLUS-300 | Steel I/Wide Flange | 146 | 256 | 47.5 | 4800 | 0.02 | 178.9
2727 | Story7 | B80 | 250UB37.3 | Beam | 300PLUS-300 | Steel I/Wide Flange | 146 | 256 | 47.5 | 4800 | 0.02 | 178.9
2728 | Story7 | B81 | 250UB37.3 | Beam | 300PLUS-300 | Steel I/Wide Flange | 146 | 256 | 47.5 | 4800 | 0.02 | 178.9
2729 | Story7 | B82 | 250UB37.3 | Beam | 300PLUS-300 | Steel I/Wide Flange | 146 | 256 | 47.5 | 4800 | 0.02 | 178.9
2730 | Story6 | B1 | 250UB37.3 | Beam | 300PLUS-300 | Steel I/Wide Flange | 146 | 256 | 47.5 | 4800 | 0.02 | 178.9
2731 | Story6 | B2 | 250UB37.3 | Beam | 300PLUS-300 | Steel I/Wide Flange | 146 | 256 | 47.5 | 4800 | 0.02 | 178.9
2732 | Story6 | B3 | 250UB37.3 | Beam | 300PLUS-300 | Steel I/Wide Flange | 146 | 256 | 47.5 | 4800 | 0.02 | 178.9
2733 | Story6 | B4 | 250UB37.3 | Beam | 300PLUS-300 | Steel I/Wide Flange | 146 | 256 | 47.5 | 4800 | 0.02 | 178.9
2734 | Story6 | B5 | 250UB37.3 | Beam | 300PLUS-300 | Steel I/Wide Flange | 146 | 256 | 47.5 | 4800 | 0.02 | 178.9
2735 | Story6 | B6 | 250UB37.3 | Beam | 300PLUS-300 | Steel I/Wide Flange | 146 | 256 | 47.5 | 4800 | 0.02 | 178.9
2736 | Story6 | B7 | 250UB37.3 | Beam | 300PLUS-300 | Steel I/Wide Flange | 146 | 256 | 47.5 | 4800 | 0.02 | 178.9
2737 | Story6 | B8 | 250UB37.3 | Beam | 300PLUS-300 | Steel I/Wide Flange | 146 | 256 | 47.5 | 4800 | 0.02 | 178.9
2738 | Story6 | B9 | 250UB37.3 | Beam | 300PLUS-300 | Steel I/Wide Flange | 146 | 256 | 47.5 | 4800 | 0.02 | 178.9
2739 | Story6 | B10 | 250UB37.3 | Beam | 300PLUS-300 | Steel I/Wide Flange | 146 | 256 | 47.5 | 4800 | 0.02 | 178.9
2740 | Story6 | B11 | 250UB37.3 | Beam | 300PLUS-300 | Steel I/Wide Flange | 146 | 256 | 47.5 | 4800 | 0.02 | 178.9
2741 | Story6 | B12 | 250UB37.3 | Beam | 300PLUS-300 | Steel I/Wide Flange | 146 | 256 | 47.5 | 4800 | 0.02 | 178.9
2742 | Story6 | B13 | 250UB37.3 | Beam | 300PLUS-300 | Steel I/Wide Flange | 146 | 256 | 47.5 | 4800 | 0.02 | 178.9
2743 | Story6 | B14 | 250UB37.3 | Beam | 300PLUS-300 | Steel I/Wide Flange | 146 | 256 | 47.5 | 4800 | 0.02 | 178.9
2744 | Story6 | B15 | 250UB37.3 | Beam | 300PLUS-300 | Steel I/Wide Flange | 146 | 256 | 47.5 | 4800 | 0.02 | 178.9
2745 | Story6 | B16 | 250UB37.3 | Beam | 300PLUS-300 | Steel I/Wide Flange | 146 | 256 | 47.5 | 4800 | 0.02 | 178.9
2746 | Story6 | B17 | 250UB37.3 | Beam | 300PLUS-300 | Steel I/Wide Flange | 146 | 256 | 47.5 | 4800 | 0.02 | 178.9
2747 | Story6 | B18 | 250UB37.3 | Beam | 300PLUS-300 | Steel I/Wide Flange | 146 | 256 | 47.5 | 4800 | 0.02 | 178.9
2748 | Story6 | B19 | 250UB37.3 | Beam | 300PLUS-300 | Steel I/Wide Flange | 146 | 256 | 47.5 | 4800 | 0.02 | 178.9
2749 | Story6 | B20 | 250UB37.3 | Beam | 300PLUS-300 | Steel I/Wide Flange | 146 | 256 | 47.5 | 4800 | 0.02 | 178.9
2750 | Story6 | B21 | 250UB37.3 | Beam | 300PLUS-300 | Steel I/Wide Flange | 146 | 256 | 47.5 | 4800 | 0.02 | 178.9
2751 | Story6 | B22 | 250UB37.3 | Beam | 300PLUS-300 | Steel I/Wide Flange | 146 | 256 | 47.5 | 4800 | 0.02 | 178.9
2752 | Story6 | B23 | 250UB37.3 | Beam | 300PLUS-300 | Steel I/Wide Flange | 146 | 256 | 47.5 | 4800 | 0.02 | 178.9
2753 | Story6 | B24 | 250UB37.3 | Beam | 300PLUS-300 | Steel I/Wide Flange | 146 | 256 | 47.5 | 4800 | 0.02 | 178.9
2754 | Story6 | B25 | 250UB37.3 | Beam | 300PLUS-300 | Steel I/Wide Flange | 146 | 256 | 47.5 | 4800 | 0.02 | 178.9
2755 | Story6 | B26 | 250UB37.3 | Beam | 300PLUS-300 | Steel I/Wide Flange | 146 | 256 | 47.5 | 4800 | 0.02 | 178.9
2756 | Story6 | B27 | 250UB37.3 | Beam | 300PLUS-300 | Steel I/Wide Flange | 146 | 256 | 47.5 | 4800 | 0.02 | 178.9
2757 | Story6 | B28 | 250UB37.3 | Beam | 300PLUS-300 | Steel I/Wide Flange | 146 | 256 | 47.5 | 4800 | 0.02 | 178.9
2758 | Story6 | B29 | 250UB37.3 | Beam | 300PLUS-300 | Steel I/Wide Flange | 146 | 256 | 47.5 | 4800 | 0.02 | 178.9
2759 | Story6 | B30 | 250UB37.3 | Beam | 300PLUS-300 | Steel I/Wide Flange | 146 | 256 | 47.5 | 4800 | 0.02 | 178.9
2760 | Story6 | B31 | 250UB37.3 | Beam | 300PLUS-300 | Steel I/Wide Flange | 146 | 256 | 47.5 | 4800 | 0.02 | 178.9
2761 | Story6 | B32 | 250UB37.3 | Beam | 300PLUS-300 | Steel I/Wide Flange | 146 | 256 | 47.5 | 4800 | 0.02 | 178.9
2762 | Story6 | B33 | 250UB37.3 | Beam | 300PLUS-300 | Steel I/Wide Flange | 146 | 256 | 47.5 | 4800 | 0.02 | 178.9
2763 | Story6 | B34 | 250UB37.3 | Beam | 300PLUS-300 | Steel I/Wide Flange | 146 | 256 | 47.5 | 4800 | 0.02 | 178.9
2764 | Story6 | B35 | 250UB37.3 | Beam | 300PLUS-300 | Steel I/Wide Flange | 146 | 256 | 47.5 | 4800 | 0.02 | 178.9
2765 | Story6 | B36 | 250UB37.3 | Beam | 300PLUS-300 | Steel I/Wide Flange | 146 | 256 | 47.5 | 4800 | 0.02 | 178.9
2766 | Story6 | B40 | 250UB37.3 | Beam | 300PLUS-300 | Steel I/Wide Flange | 146 | 256 | 47.5 | 4800 | 0.02 | 178.9
2767 | Story6 | B41 | 250UB37.3 | Beam | 300PLUS-300 | Steel I/Wide Flange | 146 | 256 | 47.5 | 4800 | 0.02 | 178.9
2768 | Story6 | B42 | 250UB37.3 | Beam | 300PLUS-300 | Steel I/Wide Flange | 146 | 256 | 47.5 | 4800 | 0.02 | 178.9
2769 | Story6 | B43 | 250UB37.3 | Beam | 300PLUS-300 | Steel I/Wide Flange | 146 | 256 | 47.5 | 4800 | 0.02 | 178.9
2770 | Story6 | B44 | 250UB37.3 | Beam | 300PLUS-300 | Steel I/Wide Flange | 146 | 256 | 47.5 | 4800 | 0.02 | 178.9
2771 | Story6 | B45 | 250UB37.3 | Beam | 300PLUS-300 | Steel I/Wide Flange | 146 | 256 | 47.5 | 4800 | 0.02 | 178.9
2772 | Story6 | B46 | 250UB37.3 | Beam | 300PLUS-300 | Steel I/Wide Flange | 146 | 256 | 47.5 | 4800 | 0.02 | 178.9
2773 | Story6 | B47 | 250UB37.3 | Beam | 300PLUS-300 | Steel I/Wide Flange | 146 | 256 | 47.5 | 4800 | 0.02 | 178.9
2774 | Story6 | B48 | 250UB37.3 | Beam | 300PLUS-300 | Steel I/Wide Flange | 146 | 256 | 47.5 | 4800 | 0.02 | 178.9
2775 | Story6 | B49 | 250UB37.3 | Beam | 300PLUS-300 | Steel I/Wide Flange | 146 | 256 | 47.5 | 4800 | 0.02 | 178.9
2776 | Story6 | B50 | 250UB37.3 | Beam | 300PLUS-300 | Steel I/Wide Flange | 146 | 256 | 47.5 | 4800 | 0.02 | 178.9
2777 | Story6 | B51 | 250UB37.3 | Beam | 300PLUS-300 | Steel I/Wide Flange | 146 | 256 | 47.5 | 4800 | 0.02 | 178.9
2778 | Story6 | B52 | 250UB37.3 | Beam | 300PLUS-300 | Steel I/Wide Flange | 146 | 256 | 47.5 | 4800 | 0.02 | 178.9
2779 | Story6 | B54 | 250UB37.3 | Beam | 300PLUS-300 | Steel I/Wide Flange | 146 | 256 | 47.5 | 4800 | 0.02 | 178.9
2780 | Story6 | B55 | 250UB37.3 | Beam | 300PLUS-300 | Steel I/Wide Flange | 146 | 256 | 47.5 | 4800 | 0.02 | 178.9
2781 | Story6 | B56 | 250UB37.3 | Beam | 300PLUS-300 | Steel I/Wide Flange | 146 | 256 | 47.5 | 4800 | 0.02 | 178.9
2782 | Story6 | B57 | 250UB37.3 | Beam | 300PLUS-300 | Steel I/Wide Flange | 146 | 256 | 47.5 | 4800 | 0.02 | 178.9
2783 | Story6 | B58 | 250UB37.3 | Beam | 300PLUS-300 | Steel I/Wide Flange | 146 | 256 | 47.5 | 4800 | 0.02 | 178.9
2784 | Story6 | B59 | 250UB37.3 | Beam | 300PLUS-300 | Steel I/Wide Flange | 146 | 256 | 47.5 | 4800 | 0.02 | 178.9
2785 | Story6 | B60 | 250UB37.3 | Beam | 300PLUS-300 | Steel I/Wide Flange | 146 | 256 | 47.5 | 4800 | 0.02 | 178.9
2786 | Story6 | B61 | 250UB37.3 | Beam | 300PLUS-300 | Steel I/Wide Flange | 146 | 256 | 47.5 | 4800 | 0.02 | 178.9
2787 | Story6 | B62 | 250UB37.3 | Beam | 300PLUS-300 | Steel I/Wide Flange | 146 | 256 | 47.5 | 4800 | 0.02 | 178.9
2788 | Story6 | B63 | 250UB37.3 | Beam | 300PLUS-300 | Steel I/Wide Flange | 146 | 256 | 47.5 | 4800 | 0.02 | 178.9
2789 | Story6 | B64 | 250UB37.3 | Beam | 300PLUS-300 | Steel I/Wide Flange | 146 | 256 | 47.5 | 4800 | 0.02 | 178.9
2790 | Story6 | B65 | 250UB37.3 | Beam | 300PLUS-300 | Steel I/Wide Flange | 146 | 256 | 47.5 | 4800 | 0.02 | 178.9
2791 | Story6 | B66 | 250UB37.3 | Beam | 300PLUS-300 | Steel I/Wide Flange | 146 | 256 | 47.5 | 4800 | 0.02 | 178.9
2792 | Story6 | B67 | 250UB37.3 | Beam | 300PLUS-300 | Steel I/Wide Flange | 146 | 256 | 47.5 | 4800 | 0.02 | 178.9
2793 | Story6 | B68 | 250UB37.3 | Beam | 300PLUS-300 | Steel I/Wide Flange | 146 | 256 | 47.5 | 4800 | 0.02 | 178.9
2794 | Story6 | B69 | 250UB37.3 | Beam | 300PLUS-300 | Steel I/Wide Flange | 146 | 256 | 47.5 | 4800 | 0.02 | 178.9
2795 | Story6 | B70 | 250UB37.3 | Beam | 300PLUS-300 | Steel I/Wide Flange | 146 | 256 | 47.5 | 4800 | 0.02 | 178.9
2796 | Story6 | B71 | 250UB37.3 | Beam | 300PLUS-300 | Steel I/Wide Flange | 146 | 256 | 47.5 | 4800 | 0.02 | 178.9
2797 | Story6 | B72 | 250UB37.3 | Beam | 300PLUS-300 | Steel I/Wide Flange | 146 | 256 | 47.5 | 4800 | 0.02 | 178.9
2798 | Story6 | B73 | 250UB37.3 | Beam | 300PLUS-300 | Steel I/Wide Flange | 146 | 256 | 47.5 | 4800 | 0.02 | 178.9
2799 | Story6 | B74 | 250UB37.3 | Beam | 300PLUS-300 | Steel I/Wide Flange | 146 | 256 | 47.5 | 4800 | 0.02 | 178.9
2800 | Story6 | B75 | 250UB37.3 | Beam | 300PLUS-300 | Steel I/Wide Flange | 146 | 256 | 47.5 | 4800 | 0.02 | 178.9
2801 | Story6 | B76 | 250UB37.3 | Beam | 300PLUS-300 | Steel I/Wide Flange | 146 | 256 | 47.5 | 4800 | 0.02 | 178.9
2802 | Story6 | B77 | 250UB37.3 | Beam | 300PLUS-300 | Steel I/Wide Flange | 146 | 256 | 47.5 | 4800 | 0.02 | 178.9
2803 | Story6 | B78 | 250UB37.3 | Beam | 300PLUS-300 | Steel I/Wide Flange | 146 | 256 | 47.5 | 4800 | 0.02 | 178.9
2804 | Story6 | B79 | 250UB37.3 | Beam | 300PLUS-300 | Steel I/Wide Flange | 146 | 256 | 47.5 | 4800 | 0.02 | 178.9
2805 | Story6 | B80 | 250UB37.3 | Beam | 300PLUS-300 | Steel I/Wide Flange | 146 | 256 | 47.5 | 4800 | 0.02 | 178.9
2806 | Story6 | B81 | 250UB37.3 | Beam | 300PLUS-300 | Steel I/Wide Flange | 146 | 256 | 47.5 | 4800 | 0.02 | 178.9
2807 | Story6 | B82 | 250UB37.3 | Beam | 300PLUS-300 | Steel I/Wide Flange | 146 | 256 | 47.5 | 4800 | 0.02 | 178.9
2808 | Story5 | B1 | 250UB37.3 | Beam | 300PLUS-300 | Steel I/Wide Flange | 146 | 256 | 47.5 | 4800 | 0.02 | 178.9
2809 | Story5 | B2 | 250UB37.3 | Beam | 300PLUS-300 | Steel I/Wide Flange | 146 | 256 | 47.5 | 4800 | 0.02 | 178.9
2810 | Story5 | B3 | 250UB37.3 | Beam | 300PLUS-300 | Steel I/Wide Flange | 146 | 256 | 47.5 | 4800 | 0.02 | 178.9
2811 | Story5 | B4 | 250UB37.3 | Beam | 300PLUS-300 | Steel I/Wide Flange | 146 | 256 | 47.5 | 4800 | 0.02 | 178.9
2812 | Story5 | B5 | 250UB37.3 | Beam | 300PLUS-300 | Steel I/Wide Flange | 146 | 256 | 47.5 | 4800 | 0.02 | 178.9
2813 | Story5 | B6 | 250UB37.3 | Beam | 300PLUS-300 | Steel I/Wide Flange | 146 | 256 | 47.5 | 4800 | 0.02 | 178.9
2814 | Story5 | B7 | 250UB37.3 | Beam | 300PLUS-300 | Steel I/Wide Flange | 146 | 256 | 47.5 | 4800 | 0.02 | 178.9
2815 | Story5 | B8 | 250UB37.3 | Beam | 300PLUS-300 | Steel I/Wide Flange | 146 | 256 | 47.5 | 4800 | 0.02 | 178.9
2816 | Story5 | B9 | 250UB37.3 | Beam | 300PLUS-300 | Steel I/Wide Flange | 146 | 256 | 47.5 | 4800 | 0.02 | 178.9
2817 | Story5 | B10 | 250UB37.3 | Beam | 300PLUS-300 | Steel I/Wide Flange | 146 | 256 | 47.5 | 4800 | 0.02 | 178.9
2818 | Story5 | B11 | 250UB37.3 | Beam | 300PLUS-300 | Steel I/Wide Flange | 146 | 256 | 47.5 | 4800 | 0.02 | 178.9
2819 | Story5 | B12 | 250UB37.3 | Beam | 300PLUS-300 | Steel I/Wide Flange | 146 | 256 | 47.5 | 4800 | 0.02 | 178.9
2820 | Story5 | B13 | 250UB37.3 | Beam | 300PLUS-300 | Steel I/Wide Flange | 146 | 256 | 47.5 | 4800 | 0.02 | 178.9
2821 | Story5 | B14 | 250UB37.3 | Beam | 300PLUS-300 | Steel I/Wide Flange | 146 | 256 | 47.5 | 4800 | 0.02 | 178.9
2822 | Story5 | B15 | 250UB37.3 | Beam | 300PLUS-300 | Steel I/Wide Flange | 146 | 256 | 47.5 | 4800 | 0.02 | 178.9
2823 | Story5 | B16 | 250UB37.3 | Beam | 300PLUS-300 | Steel I/Wide Flange | 146 | 256 | 47.5 | 4800 | 0.02 | 178.9
2824 | Story5 | B17 | 250UB37.3 | Beam | 300PLUS-300 | Steel I/Wide Flange | 146 | 256 | 47.5 | 4800 | 0.02 | 178.9
2825 | Story5 | B18 | 250UB37.3 | Beam | 300PLUS-300 | Steel I/Wide Flange | 146 | 256 | 47.5 | 4800 | 0.02 | 178.9
2826 | Story5 | B19 | 250UB37.3 | Beam | 300PLUS-300 | Steel I/Wide Flange | 146 | 256 | 47.5 | 4800 | 0.02 | 178.9
2827 | Story5 | B20 | 250UB37.3 | Beam | 300PLUS-300 | Steel I/Wide Flange | 146 | 256 | 47.5 | 4800 | 0.02 | 178.9
2828 | Story5 | B21 | 250UB37.3 | Beam | 300PLUS-300 | Steel I/Wide Flange | 146 | 256 | 47.5 | 4800 | 0.02 | 178.9
2829 | Story5 | B22 | 250UB37.3 | Beam | 300PLUS-300 | Steel I/Wide Flange | 146 | 256 | 47.5 | 4800 | 0.02 | 178.9
2830 | Story5 | B23 | 250UB37.3 | Beam | 300PLUS-300 | Steel I/Wide Flange | 146 | 256 | 47.5 | 4800 | 0.02 | 178.9
2831 | Story5 | B24 | 250UB37.3 | Beam | 300PLUS-300 | Steel I/Wide Flange | 146 | 256 | 47.5 | 4800 | 0.02 | 178.9
2832 | Story5 | B25 | 250UB37.3 | Beam | 300PLUS-300 | Steel I/Wide Flange | 146 | 256 | 47.5 | 4800 | 0.02 | 178.9
2833 | Story5 | B26 | 250UB37.3 | Beam | 300PLUS-300 | Steel I/Wide Flange | 146 | 256 | 47.5 | 4800 | 0.02 | 178.9
2834 | Story5 | B27 | 250UB37.3 | Beam | 300PLUS-300 | Steel I/Wide Flange | 146 | 256 | 47.5 | 4800 | 0.02 | 178.9
2835 | Story5 | B28 | 250UB37.3 | Beam | 300PLUS-300 | Steel I/Wide Flange | 146 | 256 | 47.5 | 4800 | 0.02 | 178.9
2836 | Story5 | B29 | 250UB37.3 | Beam | 300PLUS-300 | Steel I/Wide Flange | 146 | 256 | 47.5 | 4800 | 0.02 | 178.9
2837 | Story5 | B30 | 250UB37.3 | Beam | 300PLUS-300 | Steel I/Wide Flange | 146 | 256 | 47.5 | 4800 | 0.02 | 178.9
2838 | Story5 | B31 | 250UB37.3 | Beam | 300PLUS-300 | Steel I/Wide Flange | 146 | 256 | 47.5 | 4800 | 0.02 | 178.9
2839 | Story5 | B32 | 250UB37.3 | Beam | 300PLUS-300 | Steel I/Wide Flange | 146 | 256 | 47.5 | 4800 | 0.02 | 178.9
2840 | Story5 | B33 | 250UB37.3 | Beam | 300PLUS-300 | Steel I/Wide Flange | 146 | 256 | 47.5 | 4800 | 0.02 | 178.9
2841 | Story5 | B34 | 250UB37.3 | Beam | 300PLUS-300 | Steel I/Wide Flange | 146 | 256 | 47.5 | 4800 | 0.02 | 178.9
2842 | Story5 | B35 | 250UB37.3 | Beam | 300PLUS-300 | Steel I/Wide Flange | 146 | 256 | 47.5 | 4800 | 0.02 | 178.9
2843 | Story5 | B36 | 250UB37.3 | Beam | 300PLUS-300 | Steel I/Wide Flange | 146 | 256 | 47.5 | 4800 | 0.02 | 178.9
2844 | Story5 | B40 | 250UB37.3 | Beam | 300PLUS-300 | Steel I/Wide Flange | 146 | 256 | 47.5 | 4800 | 0.02 | 178.9
2845 | Story5 | B41 | 250UB37.3 | Beam | 300PLUS-300 | Steel I/Wide Flange | 146 | 256 | 47.5 | 4800 | 0.02 | 178.9
2846 | Story5 | B42 | 250UB37.3 | Beam | 300PLUS-300 | Steel I/Wide Flange | 146 | 256 | 47.5 | 4800 | 0.02 | 178.9
2847 | Story5 | B43 | 250UB37.3 | Beam | 300PLUS-300 | Steel I/Wide Flange | 146 | 256 | 47.5 | 4800 | 0.02 | 178.9
2848 | Story5 | B44 | 250UB37.3 | Beam | 300PLUS-300 | Steel I/Wide Flange | 146 | 256 | 47.5 | 4800 | 0.02 | 178.9
2849 | Story5 | B45 | 250UB37.3 | Beam | 300PLUS-300 | Steel I/Wide Flange | 146 | 256 | 47.5 | 4800 | 0.02 | 178.9
2850 | Story5 | B46 | 250UB37.3 | Beam | 300PLUS-300 | Steel I/Wide Flange | 146 | 256 | 47.5 | 4800 | 0.02 | 178.9
2851 | Story5 | B47 | 250UB37.3 | Beam | 300PLUS-300 | Steel I/Wide Flange | 146 | 256 | 47.5 | 4800 | 0.02 | 178.9
2852 | Story5 | B48 | 250UB37.3 | Beam | 300PLUS-300 | Steel I/Wide Flange | 146 | 256 | 47.5 | 4800 | 0.02 | 178.9
2853 | Story5 | B49 | 250UB37.3 | Beam | 300PLUS-300 | Steel I/Wide Flange | 146 | 256 | 47.5 | 4800 | 0.02 | 178.9
2854 | Story5 | B50 | 250UB37.3 | Beam | 300PLUS-300 | Steel I/Wide Flange | 146 | 256 | 47.5 | 4800 | 0.02 | 178.9
2855 | Story5 | B51 | 250UB37.3 | Beam | 300PLUS-300 | Steel I/Wide Flange | 146 | 256 | 47.5 | 4800 | 0.02 | 178.9
2856 | Story5 | B52 | 250UB37.3 | Beam | 300PLUS-300 | Steel I/Wide Flange | 146 | 256 | 47.5 | 4800 | 0.02 | 178.9
2857 | Story5 | B54 | 250UB37.3 | Beam | 300PLUS-300 | Steel I/Wide Flange | 146 | 256 | 47.5 | 4800 | 0.02 | 178.9
2858 | Story5 | B55 | 250UB37.3 | Beam | 300PLUS-300 | Steel I/Wide Flange | 146 | 256 | 47.5 | 4800 | 0.02 | 178.9
2859 | Story5 | B56 | 250UB37.3 | Beam | 300PLUS-300 | Steel I/Wide Flange | 146 | 256 | 47.5 | 4800 | 0.02 | 178.9
2860 | Story5 | B57 | 250UB37.3 | Beam | 300PLUS-300 | Steel I/Wide Flange | 146 | 256 | 47.5 | 4800 | 0.02 | 178.9
2861 | Story5 | B58 | 250UB37.3 | Beam | 300PLUS-300 | Steel I/Wide Flange | 146 | 256 | 47.5 | 4800 | 0.02 | 178.9
2862 | Story5 | B59 | 250UB37.3 | Beam | 300PLUS-300 | Steel I/Wide Flange | 146 | 256 | 47.5 | 4800 | 0.02 | 178.9
2863 | Story5 | B60 | 250UB37.3 | Beam | 300PLUS-300 | Steel I/Wide Flange | 146 | 256 | 47.5 | 4800 | 0.02 | 178.9
2864 | Story5 | B61 | 250UB37.3 | Beam | 300PLUS-300 | Steel I/Wide Flange | 146 | 256 | 47.5 | 4800 | 0.02 | 178.9
2865 | Story5 | B62 | 250UB37.3 | Beam | 300PLUS-300 | Steel I/Wide Flange | 146 | 256 | 47.5 | 4800 | 0.02 | 178.9
2866 | Story5 | B63 | 250UB37.3 | Beam | 300PLUS-300 | Steel I/Wide Flange | 146 | 256 | 47.5 | 4800 | 0.02 | 178.9
2867 | Story5 | B64 | 250UB37.3 | Beam | 300PLUS-300 | Steel I/Wide Flange | 146 | 256 | 47.5 | 4800 | 0.02 | 178.9
2868 | Story5 | B65 | 250UB37.3 | Beam | 300PLUS-300 | Steel I/Wide Flange | 146 | 256 | 47.5 | 4800 | 0.02 | 178.9
2869 | Story5 | B66 | 250UB37.3 | Beam | 300PLUS-300 | Steel I/Wide Flange | 146 | 256 | 47.5 | 4800 | 0.02 | 178.9
2870 | Story5 | B67 | 250UB37.3 | Beam | 300PLUS-300 | Steel I/Wide Flange | 146 | 256 | 47.5 | 4800 | 0.02 | 178.9
2871 | Story5 | B68 | 250UB37.3 | Beam | 300PLUS-300 | Steel I/Wide Flange | 146 | 256 | 47.5 | 4800 | 0.02 | 178.9
2872 | Story5 | B69 | 250UB37.3 | Beam | 300PLUS-300 | Steel I/Wide Flange | 146 | 256 | 47.5 | 4800 | 0.02 | 178.9
2873 | Story5 | B70 | 250UB37.3 | Beam | 300PLUS-300 | Steel I/Wide Flange | 146 | 256 | 47.5 | 4800 | 0.02 | 178.9
2874 | Story5 | B71 | 250UB37.3 | Beam | 300PLUS-300 | Steel I/Wide Flange | 146 | 256 | 47.5 | 4800 | 0.02 | 178.9
2875 | Story5 | B72 | 250UB37.3 | Beam | 300PLUS-300 | Steel I/Wide Flange | 146 | 256 | 47.5 | 4800 | 0.02 | 178.9
2876 | Story5 | B73 | 250UB37.3 | Beam | 300PLUS-300 | Steel I/Wide Flange | 146 | 256 | 47.5 | 4800 | 0.02 | 178.9
2877 | Story5 | B74 | 250UB37.3 | Beam | 300PLUS-300 | Steel I/Wide Flange | 146 | 256 | 47.5 | 4800 | 0.02 | 178.9
2878 | Story5 | B75 | 250UB37.3 | Beam | 300PLUS-300 | Steel I/Wide Flange | 146 | 256 | 47.5 | 4800 | 0.02 | 178.9
2879 | Story5 | B76 | 250UB37.3 | Beam | 300PLUS-300 | Steel I/Wide Flange | 146 | 256 | 47.5 | 4800 | 0.02 | 178.9
2880 | Story5 | B77 | 250UB37.3 | Beam | 300PLUS-300 | Steel I/Wide Flange | 146 | 256 | 47.5 | 4800 | 0.02 | 178.9
2881 | Story5 | B78 | 250UB37.3 | Beam | 300PLUS-300 | Steel I/Wide Flange | 146 | 256 | 47.5 | 4800 | 0.02 | 178.9
2882 | Story5 | B79 | 250UB37.3 | Beam | 300PLUS-300 | Steel I/Wide Flange | 146 | 256 | 47.5 | 4800 | 0.02 | 178.9
2883 | Story5 | B80 | 250UB37.3 | Beam | 300PLUS-300 | Steel I/Wide Flange | 146 | 256 | 47.5 | 4800 | 0.02 | 178.9
2884 | Story5 | B81 | 250UB37.3 | Beam | 300PLUS-300 | Steel I/Wide Flange | 146 | 256 | 47.5 | 4800 | 0.02 | 178.9
2885 | Story5 | B82 | 250UB37.3 | Beam | 300PLUS-300 | Steel I/Wide Flange | 146 | 256 | 47.5 | 4800 | 0.02 | 178.9
2886 | Story4 | B1 | 250UB37.3 | Beam | 300PLUS-300 | Steel I/Wide Flange | 146 | 256 | 47.5 | 4800 | 0.02 | 178.9
2887 | Story4 | B2 | 250UB37.3 | Beam | 300PLUS-300 | Steel I/Wide Flange | 146 | 256 | 47.5 | 4800 | 0.02 | 178.9
2888 | Story4 | B3 | 250UB37.3 | Beam | 300PLUS-300 | Steel I/Wide Flange | 146 | 256 | 47.5 | 4800 | 0.02 | 178.9
2889 | Story4 | B4 | 250UB37.3 | Beam | 300PLUS-300 | Steel I/Wide Flange | 146 | 256 | 47.5 | 4800 | 0.02 | 178.9
2890 | Story4 | B5 | 250UB37.3 | Beam | 300PLUS-300 | Steel I/Wide Flange | 146 | 256 | 47.5 | 4800 | 0.02 | 178.9
2891 | Story4 | B6 | 250UB37.3 | Beam | 300PLUS-300 | Steel I/Wide Flange | 146 | 256 | 47.5 | 4800 | 0.02 | 178.9
2892 | Story4 | B7 | 250UB37.3 | Beam | 300PLUS-300 | Steel I/Wide Flange | 146 | 256 | 47.5 | 4800 | 0.02 | 178.9
2893 | Story4 | B8 | 250UB37.3 | Beam | 300PLUS-300 | Steel I/Wide Flange | 146 | 256 | 47.5 | 4800 | 0.02 | 178.9
2894 | Story4 | B9 | 250UB37.3 | Beam | 300PLUS-300 | Steel I/Wide Flange | 146 | 256 | 47.5 | 4800 | 0.02 | 178.9
2895 | Story4 | B10 | 250UB37.3 | Beam | 300PLUS-300 | Steel I/Wide Flange | 146 | 256 | 47.5 | 4800 | 0.02 | 178.9
2896 | Story4 | B11 | 250UB37.3 | Beam | 300PLUS-300 | Steel I/Wide Flange | 146 | 256 | 47.5 | 4800 | 0.02 | 178.9
2897 | Story4 | B12 | 250UB37.3 | Beam | 300PLUS-300 | Steel I/Wide Flange | 146 | 256 | 47.5 | 4800 | 0.02 | 178.9
2898 | Story4 | B13 | 250UB37.3 | Beam | 300PLUS-300 | Steel I/Wide Flange | 146 | 256 | 47.5 | 4800 | 0.02 | 178.9
2899 | Story4 | B14 | 250UB37.3 | Beam | 300PLUS-300 | Steel I/Wide Flange | 146 | 256 | 47.5 | 4800 | 0.02 | 178.9
2900 | Story4 | B15 | 250UB37.3 | Beam | 300PLUS-300 | Steel I/Wide Flange | 146 | 256 | 47.5 | 4800 | 0.02 | 178.9
2901 | Story4 | B16 | 250UB37.3 | Beam | 300PLUS-300 | Steel I/Wide Flange | 146 | 256 | 47.5 | 4800 | 0.02 | 178.9
2902 | Story4 | B17 | 250UB37.3 | Beam | 300PLUS-300 | Steel I/Wide Flange | 146 | 256 | 47.5 | 4800 | 0.02 | 178.9
2903 | Story4 | B18 | 250UB37.3 | Beam | 300PLUS-300 | Steel I/Wide Flange | 146 | 256 | 47.5 | 4800 | 0.02 | 178.9
2904 | Story4 | B19 | 250UB37.3 | Beam | 300PLUS-300 | Steel I/Wide Flange | 146 | 256 | 47.5 | 4800 | 0.02 | 178.9
2905 | Story4 | B20 | 250UB37.3 | Beam | 300PLUS-300 | Steel I/Wide Flange | 146 | 256 | 47.5 | 4800 | 0.02 | 178.9
2906 | Story4 | B21 | 250UB37.3 | Beam | 300PLUS-300 | Steel I/Wide Flange | 146 | 256 | 47.5 | 4800 | 0.02 | 178.9
2907 | Story4 | B22 | 250UB37.3 | Beam | 300PLUS-300 | Steel I/Wide Flange | 146 | 256 | 47.5 | 4800 | 0.02 | 178.9
2908 | Story4 | B23 | 250UB37.3 | Beam | 300PLUS-300 | Steel I/Wide Flange | 146 | 256 | 47.5 | 4800 | 0.02 | 178.9
2909 | Story4 | B24 | 250UB37.3 | Beam | 300PLUS-300 | Steel I/Wide Flange | 146 | 256 | 47.5 | 4800 | 0.02 | 178.9
2910 | Story4 | B25 | 250UB37.3 | Beam | 300PLUS-300 | Steel I/Wide Flange | 146 | 256 | 47.5 | 4800 | 0.02 | 178.9
2911 | Story4 | B26 | 250UB37.3 | Beam | 300PLUS-300 | Steel I/Wide Flange | 146 | 256 | 47.5 | 4800 | 0.02 | 178.9
2912 | Story4 | B27 | 250UB37.3 | Beam | 300PLUS-300 | Steel I/Wide Flange | 146 | 256 | 47.5 | 4800 | 0.02 | 178.9
2913 | Story4 | B28 | 250UB37.3 | Beam | 300PLUS-300 | Steel I/Wide Flange | 146 | 256 | 47.5 | 4800 | 0.02 | 178.9
2914 | Story4 | B29 | 250UB37.3 | Beam | 300PLUS-300 | Steel I/Wide Flange | 146 | 256 | 47.5 | 4800 | 0.02 | 178.9
2915 | Story4 | B30 | 250UB37.3 | Beam | 300PLUS-300 | Steel I/Wide Flange | 146 | 256 | 47.5 | 4800 | 0.02 | 178.9
2916 | Story4 | B31 | 250UB37.3 | Beam | 300PLUS-300 | Steel I/Wide Flange | 146 | 256 | 47.5 | 4800 | 0.02 | 178.9
2917 | Story4 | B32 | 250UB37.3 | Beam | 300PLUS-300 | Steel I/Wide Flange | 146 | 256 | 47.5 | 4800 | 0.02 | 178.9
2918 | Story4 | B33 | 250UB37.3 | Beam | 300PLUS-300 | Steel I/Wide Flange | 146 | 256 | 47.5 | 4800 | 0.02 | 178.9
2919 | Story4 | B34 | 250UB37.3 | Beam | 300PLUS-300 | Steel I/Wide Flange | 146 | 256 | 47.5 | 4800 | 0.02 | 178.9
2920 | Story4 | B35 | 250UB37.3 | Beam | 300PLUS-300 | Steel I/Wide Flange | 146 | 256 | 47.5 | 4800 | 0.02 | 178.9
2921 | Story4 | B36 | 250UB37.3 | Beam | 300PLUS-300 | Steel I/Wide Flange | 146 | 256 | 47.5 | 4800 | 0.02 | 178.9
2922 | Story4 | B40 | 250UB37.3 | Beam | 300PLUS-300 | Steel I/Wide Flange | 146 | 256 | 47.5 | 4800 | 0.02 | 178.9
2923 | Story4 | B41 | 250UB37.3 | Beam | 300PLUS-300 | Steel I/Wide Flange | 146 | 256 | 47.5 | 4800 | 0.02 | 178.9
2924 | Story4 | B42 | 250UB37.3 | Beam | 300PLUS-300 | Steel I/Wide Flange | 146 | 256 | 47.5 | 4800 | 0.02 | 178.9
2925 | Story4 | B43 | 250UB37.3 | Beam | 300PLUS-300 | Steel I/Wide Flange | 146 | 256 | 47.5 | 4800 | 0.02 | 178.9
2926 | Story4 | B44 | 250UB37.3 | Beam | 300PLUS-300 | Steel I/Wide Flange | 146 | 256 | 47.5 | 4800 | 0.02 | 178.9
2927 | Story4 | B45 | 250UB37.3 | Beam | 300PLUS-300 | Steel I/Wide Flange | 146 | 256 | 47.5 | 4800 | 0.02 | 178.9
2928 | Story4 | B46 | 250UB37.3 | Beam | 300PLUS-300 | Steel I/Wide Flange | 146 | 256 | 47.5 | 4800 | 0.02 | 178.9
2929 | Story4 | B47 | 250UB37.3 | Beam | 300PLUS-300 | Steel I/Wide Flange | 146 | 256 | 47.5 | 4800 | 0.02 | 178.9
2930 | Story4 | B48 | 250UB37.3 | Beam | 300PLUS-300 | Steel I/Wide Flange | 146 | 256 | 47.5 | 4800 | 0.02 | 178.9
2931 | Story4 | B49 | 250UB37.3 | Beam | 300PLUS-300 | Steel I/Wide Flange | 146 | 256 | 47.5 | 4800 | 0.02 | 178.9
2932 | Story4 | B50 | 250UB37.3 | Beam | 300PLUS-300 | Steel I/Wide Flange | 146 | 256 | 47.5 | 4800 | 0.02 | 178.9
2933 | Story4 | B51 | 250UB37.3 | Beam | 300PLUS-300 | Steel I/Wide Flange | 146 | 256 | 47.5 | 4800 | 0.02 | 178.9
2934 | Story4 | B52 | 250UB37.3 | Beam | 300PLUS-300 | Steel I/Wide Flange | 146 | 256 | 47.5 | 4800 | 0.02 | 178.9
2935 | Story4 | B54 | 250UB37.3 | Beam | 300PLUS-300 | Steel I/Wide Flange | 146 | 256 | 47.5 | 4800 | 0.02 | 178.9
2936 | Story4 | B55 | 250UB37.3 | Beam | 300PLUS-300 | Steel I/Wide Flange | 146 | 256 | 47.5 | 4800 | 0.02 | 178.9
2937 | Story4 | B56 | 250UB37.3 | Beam | 300PLUS-300 | Steel I/Wide Flange | 146 | 256 | 47.5 | 4800 | 0.02 | 178.9
2938 | Story4 | B57 | 250UB37.3 | Beam | 300PLUS-300 | Steel I/Wide Flange | 146 | 256 | 47.5 | 4800 | 0.02 | 178.9
2939 | Story4 | B58 | 250UB37.3 | Beam | 300PLUS-300 | Steel I/Wide Flange | 146 | 256 | 47.5 | 4800 | 0.02 | 178.9
2940 | Story4 | B59 | 250UB37.3 | Beam | 300PLUS-300 | Steel I/Wide Flange | 146 | 256 | 47.5 | 4800 | 0.02 | 178.9
2941 | Story4 | B60 | 250UB37.3 | Beam | 300PLUS-300 | Steel I/Wide Flange | 146 | 256 | 47.5 | 4800 | 0.02 | 178.9
2942 | Story4 | B61 | 250UB37.3 | Beam | 300PLUS-300 | Steel I/Wide Flange | 146 | 256 | 47.5 | 4800 | 0.02 | 178.9
2943 | Story4 | B62 | 250UB37.3 | Beam | 300PLUS-300 | Steel I/Wide Flange | 146 | 256 | 47.5 | 4800 | 0.02 | 178.9
2944 | Story4 | B63 | 250UB37.3 | Beam | 300PLUS-300 | Steel I/Wide Flange | 146 | 256 | 47.5 | 4800 | 0.02 | 178.9
2945 | Story4 | B64 | 250UB37.3 | Beam | 300PLUS-300 | Steel I/Wide Flange | 146 | 256 | 47.5 | 4800 | 0.02 | 178.9
2946 | Story4 | B65 | 250UB37.3 | Beam | 300PLUS-300 | Steel I/Wide Flange | 146 | 256 | 47.5 | 4800 | 0.02 | 178.9
2947 | Story4 | B66 | 250UB37.3 | Beam | 300PLUS-300 | Steel I/Wide Flange | 146 | 256 | 47.5 | 4800 | 0.02 | 178.9
2948 | Story4 | B67 | 250UB37.3 | Beam | 300PLUS-300 | Steel I/Wide Flange | 146 | 256 | 47.5 | 4800 | 0.02 | 178.9
2949 | Story4 | B68 | 250UB37.3 | Beam | 300PLUS-300 | Steel I/Wide Flange | 146 | 256 | 47.5 | 4800 | 0.02 | 178.9
2950 | Story4 | B69 | 250UB37.3 | Beam | 300PLUS-300 | Steel I/Wide Flange | 146 | 256 | 47.5 | 4800 | 0.02 | 178.9
2951 | Story4 | B70 | 250UB37.3 | Beam | 300PLUS-300 | Steel I/Wide Flange | 146 | 256 | 47.5 | 4800 | 0.02 | 178.9
2952 | Story4 | B71 | 250UB37.3 | Beam | 300PLUS-300 | Steel I/Wide Flange | 146 | 256 | 47.5 | 4800 | 0.02 | 178.9
2953 | Story4 | B72 | 250UB37.3 | Beam | 300PLUS-300 | Steel I/Wide Flange | 146 | 256 | 47.5 | 4800 | 0.02 | 178.9
2954 | Story4 | B73 | 250UB37.3 | Beam | 300PLUS-300 | Steel I/Wide Flange | 146 | 256 | 47.5 | 4800 | 0.02 | 178.9
2955 | Story4 | B74 | 250UB37.3 | Beam | 300PLUS-300 | Steel I/Wide Flange | 146 | 256 | 47.5 | 4800 | 0.02 | 178.9
2956 | Story4 | B75 | 250UB37.3 | Beam | 300PLUS-300 | Steel I/Wide Flange | 146 | 256 | 47.5 | 4800 | 0.02 | 178.9
2957 | Story4 | B76 | 250UB37.3 | Beam | 300PLUS-300 | Steel I/Wide Flange | 146 | 256 | 47.5 | 4800 | 0.02 | 178.9
2958 | Story4 | B77 | 250UB37.3 | Beam | 300PLUS-300 | Steel I/Wide Flange | 146 | 256 | 47.5 | 4800 | 0.02 | 178.9
2959 | Story4 | B78 | 250UB37.3 | Beam | 300PLUS-300 | Steel I/Wide Flange | 146 | 256 | 47.5 | 4800 | 0.02 | 178.9
2960 | Story4 | B79 | 250UB37.3 | Beam | 300PLUS-300 | Steel I/Wide Flange | 146 | 256 | 47.5 | 4800 | 0.02 | 178.9
2961 | Story4 | B80 | 250UB37.3 | Beam | 300PLUS-300 | Steel I/Wide Flange | 146 | 256 | 47.5 | 4800 | 0.02 | 178.9
2962 | Story4 | B81 | 250UB37.3 | Beam | 300PLUS-300 | Steel I/Wide Flange | 146 | 256 | 47.5 | 4800 | 0.02 | 178.9
2963 | Story4 | B82 | 250UB37.3 | Beam | 300PLUS-300 | Steel I/Wide Flange | 146 | 256 | 47.5 | 4800 | 0.02 | 178.9
2964 | Story3 | B1 | 250UB37.3 | Beam | 300PLUS-300 | Steel I/Wide Flange | 146 | 256 | 47.5 | 4800 | 0.02 | 178.9
2965 | Story3 | B2 | 250UB37.3 | Beam | 300PLUS-300 | Steel I/Wide Flange | 146 | 256 | 47.5 | 4800 | 0.02 | 178.9
2966 | Story3 | B3 | 250UB37.3 | Beam | 300PLUS-300 | Steel I/Wide Flange | 146 | 256 | 47.5 | 4800 | 0.02 | 178.9
2967 | Story3 | B4 | 250UB37.3 | Beam | 300PLUS-300 | Steel I/Wide Flange | 146 | 256 | 47.5 | 4800 | 0.02 | 178.9
2968 | Story3 | B5 | 250UB37.3 | Beam | 300PLUS-300 | Steel I/Wide Flange | 146 | 256 | 47.5 | 4800 | 0.02 | 178.9
2969 | Story3 | B6 | 250UB37.3 | Beam | 300PLUS-300 | Steel I/Wide Flange | 146 | 256 | 47.5 | 4800 | 0.02 | 178.9
2970 | Story3 | B7 | 250UB37.3 | Beam | 300PLUS-300 | Steel I/Wide Flange | 146 | 256 | 47.5 | 4800 | 0.02 | 178.9
2971 | Story3 | B8 | 250UB37.3 | Beam | 300PLUS-300 | Steel I/Wide Flange | 146 | 256 | 47.5 | 4800 | 0.02 | 178.9
2972 | Story3 | B9 | 250UB37.3 | Beam | 300PLUS-300 | Steel I/Wide Flange | 146 | 256 | 47.5 | 4800 | 0.02 | 178.9
2973 | Story3 | B10 | 250UB37.3 | Beam | 300PLUS-300 | Steel I/Wide Flange | 146 | 256 | 47.5 | 4800 | 0.02 | 178.9
2974 | Story3 | B11 | 250UB37.3 | Beam | 300PLUS-300 | Steel I/Wide Flange | 146 | 256 | 47.5 | 4800 | 0.02 | 178.9
2975 | Story3 | B12 | 250UB37.3 | Beam | 300PLUS-300 | Steel I/Wide Flange | 146 | 256 | 47.5 | 4800 | 0.02 | 178.9
2976 | Story3 | B13 | 250UB37.3 | Beam | 300PLUS-300 | Steel I/Wide Flange | 146 | 256 | 47.5 | 4800 | 0.02 | 178.9
2977 | Story3 | B14 | 250UB37.3 | Beam | 300PLUS-300 | Steel I/Wide Flange | 146 | 256 | 47.5 | 4800 | 0.02 | 178.9
2978 | Story3 | B15 | 250UB37.3 | Beam | 300PLUS-300 | Steel I/Wide Flange | 146 | 256 | 47.5 | 4800 | 0.02 | 178.9
2979 | Story3 | B16 | 250UB37.3 | Beam | 300PLUS-300 | Steel I/Wide Flange | 146 | 256 | 47.5 | 4800 | 0.02 | 178.9
2980 | Story3 | B17 | 250UB37.3 | Beam | 300PLUS-300 | Steel I/Wide Flange | 146 | 256 | 47.5 | 4800 | 0.02 | 178.9
2981 | Story3 | B18 | 250UB37.3 | Beam | 300PLUS-300 | Steel I/Wide Flange | 146 | 256 | 47.5 | 4800 | 0.02 | 178.9
2982 | Story3 | B19 | 250UB37.3 | Beam | 300PLUS-300 | Steel I/Wide Flange | 146 | 256 | 47.5 | 4800 | 0.02 | 178.9
2983 | Story3 | B20 | 250UB37.3 | Beam | 300PLUS-300 | Steel I/Wide Flange | 146 | 256 | 47.5 | 4800 | 0.02 | 178.9
2984 | Story3 | B21 | 250UB37.3 | Beam | 300PLUS-300 | Steel I/Wide Flange | 146 | 256 | 47.5 | 4800 | 0.02 | 178.9
2985 | Story3 | B22 | 250UB37.3 | Beam | 300PLUS-300 | Steel I/Wide Flange | 146 | 256 | 47.5 | 4800 | 0.02 | 178.9
2986 | Story3 | B23 | 250UB37.3 | Beam | 300PLUS-300 | Steel I/Wide Flange | 146 | 256 | 47.5 | 4800 | 0.02 | 178.9
2987 | Story3 | B24 | 250UB37.3 | Beam | 300PLUS-300 | Steel I/Wide Flange | 146 | 256 | 47.5 | 4800 | 0.02 | 178.9
2988 | Story3 | B25 | 250UB37.3 | Beam | 300PLUS-300 | Steel I/Wide Flange | 146 | 256 | 47.5 | 4800 | 0.02 | 178.9
2989 | Story3 | B26 | 250UB37.3 | Beam | 300PLUS-300 | Steel I/Wide Flange | 146 | 256 | 47.5 | 4800 | 0.02 | 178.9
2990 | Story3 | B27 | 250UB37.3 | Beam | 300PLUS-300 | Steel I/Wide Flange | 146 | 256 | 47.5 | 4800 | 0.02 | 178.9
2991 | Story3 | B28 | 250UB37.3 | Beam | 300PLUS-300 | Steel I/Wide Flange | 146 | 256 | 47.5 | 4800 | 0.02 | 178.9
2992 | Story3 | B29 | 250UB37.3 | Beam | 300PLUS-300 | Steel I/Wide Flange | 146 | 256 | 47.5 | 4800 | 0.02 | 178.9
2993 | Story3 | B30 | 250UB37.3 | Beam | 300PLUS-300 | Steel I/Wide Flange | 146 | 256 | 47.5 | 4800 | 0.02 | 178.9
2994 | Story3 | B31 | 250UB37.3 | Beam | 300PLUS-300 | Steel I/Wide Flange | 146 | 256 | 47.5 | 4800 | 0.02 | 178.9
2995 | Story3 | B32 | 250UB37.3 | Beam | 300PLUS-300 | Steel I/Wide Flange | 146 | 256 | 47.5 | 4800 | 0.02 | 178.9
2996 | Story3 | B33 | 250UB37.3 | Beam | 300PLUS-300 | Steel I/Wide Flange | 146 | 256 | 47.5 | 4800 | 0.02 | 178.9
2997 | Story3 | B34 | 250UB37.3 | Beam | 300PLUS-300 | Steel I/Wide Flange | 146 | 256 | 47.5 | 4800 | 0.02 | 178.9
2998 | Story3 | B35 | 250UB37.3 | Beam | 300PLUS-300 | Steel I/Wide Flange | 146 | 256 | 47.5 | 4800 | 0.02 | 178.9
2999 | Story3 | B36 | 250UB37.3 | Beam | 300PLUS-300 | Steel I/Wide Flange | 146 | 256 | 47.5 | 4800 | 0.02 | 178.9
3000 | Story3 | B40 | 250UB37.3 | Beam | 300PLUS-300 | Steel I/Wide Flange | 146 | 256 | 47.5 | 4800 | 0.02 | 178.9
3001 | Story3 | B41 | 250UB37.3 | Beam | 300PLUS-300 | Steel I/Wide Flange | 146 | 256 | 47.5 | 4800 | 0.02 | 178.9
3002 | Story3 | B42 | 250UB37.3 | Beam | 300PLUS-300 | Steel I/Wide Flange | 146 | 256 | 47.5 | 4800 | 0.02 | 178.9
3003 | Story3 | B43 | 250UB37.3 | Beam | 300PLUS-300 | Steel I/Wide Flange | 146 | 256 | 47.5 | 4800 | 0.02 | 178.9
3004 | Story3 | B44 | 250UB37.3 | Beam | 300PLUS-300 | Steel I/Wide Flange | 146 | 256 | 47.5 | 4800 | 0.02 | 178.9
3005 | Story3 | B45 | 250UB37.3 | Beam | 300PLUS-300 | Steel I/Wide Flange | 146 | 256 | 47.5 | 4800 | 0.02 | 178.9
3006 | Story3 | B46 | 250UB37.3 | Beam | 300PLUS-300 | Steel I/Wide Flange | 146 | 256 | 47.5 | 4800 | 0.02 | 178.9
3007 | Story3 | B47 | 250UB37.3 | Beam | 300PLUS-300 | Steel I/Wide Flange | 146 | 256 | 47.5 | 4800 | 0.02 | 178.9
3008 | Story3 | B48 | 250UB37.3 | Beam | 300PLUS-300 | Steel I/Wide Flange | 146 | 256 | 47.5 | 4800 | 0.02 | 178.9
3009 | Story3 | B49 | 250UB37.3 | Beam | 300PLUS-300 | Steel I/Wide Flange | 146 | 256 | 47.5 | 4800 | 0.02 | 178.9
3010 | Story3 | B50 | 250UB37.3 | Beam | 300PLUS-300 | Steel I/Wide Flange | 146 | 256 | 47.5 | 4800 | 0.02 | 178.9
3011 | Story3 | B51 | 250UB37.3 | Beam | 300PLUS-300 | Steel I/Wide Flange | 146 | 256 | 47.5 | 4800 | 0.02 | 178.9
3012 | Story3 | B52 | 250UB37.3 | Beam | 300PLUS-300 | Steel I/Wide Flange | 146 | 256 | 47.5 | 4800 | 0.02 | 178.9
3013 | Story3 | B54 | 250UB37.3 | Beam | 300PLUS-300 | Steel I/Wide Flange | 146 | 256 | 47.5 | 4800 | 0.02 | 178.9
3014 | Story3 | B55 | 250UB37.3 | Beam | 300PLUS-300 | Steel I/Wide Flange | 146 | 256 | 47.5 | 4800 | 0.02 | 178.9
3015 | Story3 | B56 | 250UB37.3 | Beam | 300PLUS-300 | Steel I/Wide Flange | 146 | 256 | 47.5 | 4800 | 0.02 | 178.9
3016 | Story3 | B57 | 250UB37.3 | Beam | 300PLUS-300 | Steel I/Wide Flange | 146 | 256 | 47.5 | 4800 | 0.02 | 178.9
3017 | Story3 | B58 | 250UB37.3 | Beam | 300PLUS-300 | Steel I/Wide Flange | 146 | 256 | 47.5 | 4800 | 0.02 | 178.9
3018 | Story3 | B59 | 250UB37.3 | Beam | 300PLUS-300 | Steel I/Wide Flange | 146 | 256 | 47.5 | 4800 | 0.02 | 178.9
3019 | Story3 | B60 | 250UB37.3 | Beam | 300PLUS-300 | Steel I/Wide Flange | 146 | 256 | 47.5 | 4800 | 0.02 | 178.9
3020 | Story3 | B61 | 250UB37.3 | Beam | 300PLUS-300 | Steel I/Wide Flange | 146 | 256 | 47.5 | 4800 | 0.02 | 178.9
3021 | Story3 | B62 | 250UB37.3 | Beam | 300PLUS-300 | Steel I/Wide Flange | 146 | 256 | 47.5 | 4800 | 0.02 | 178.9
3022 | Story3 | B63 | 250UB37.3 | Beam | 300PLUS-300 | Steel I/Wide Flange | 146 | 256 | 47.5 | 4800 | 0.02 | 178.9
3023 | Story3 | B64 | 250UB37.3 | Beam | 300PLUS-300 | Steel I/Wide Flange | 146 | 256 | 47.5 | 4800 | 0.02 | 178.9
3024 | Story3 | B65 | 250UB37.3 | Beam | 300PLUS-300 | Steel I/Wide Flange | 146 | 256 | 47.5 | 4800 | 0.02 | 178.9
3025 | Story3 | B66 | 250UB37.3 | Beam | 300PLUS-300 | Steel I/Wide Flange | 146 | 256 | 47.5 | 4800 | 0.02 | 178.9
3026 | Story3 | B67 | 250UB37.3 | Beam | 300PLUS-300 | Steel I/Wide Flange | 146 | 256 | 47.5 | 4800 | 0.02 | 178.9
3027 | Story3 | B68 | 250UB37.3 | Beam | 300PLUS-300 | Steel I/Wide Flange | 146 | 256 | 47.5 | 4800 | 0.02 | 178.9
3028 | Story3 | B69 | 250UB37.3 | Beam | 300PLUS-300 | Steel I/Wide Flange | 146 | 256 | 47.5 | 4800 | 0.02 | 178.9
3029 | Story3 | B70 | 250UB37.3 | Beam | 300PLUS-300 | Steel I/Wide Flange | 146 | 256 | 47.5 | 4800 | 0.02 | 178.9
3030 | Story3 | B71 | 250UB37.3 | Beam | 300PLUS-300 | Steel I/Wide Flange | 146 | 256 | 47.5 | 4800 | 0.02 | 178.9
3031 | Story3 | B72 | 250UB37.3 | Beam | 300PLUS-300 | Steel I/Wide Flange | 146 | 256 | 47.5 | 4800 | 0.02 | 178.9
3032 | Story3 | B73 | 250UB37.3 | Beam | 300PLUS-300 | Steel I/Wide Flange | 146 | 256 | 47.5 | 4800 | 0.02 | 178.9
3033 | Story3 | B74 | 250UB37.3 | Beam | 300PLUS-300 | Steel I/Wide Flange | 146 | 256 | 47.5 | 4800 | 0.02 | 178.9
3034 | Story3 | B75 | 250UB37.3 | Beam | 300PLUS-300 | Steel I/Wide Flange | 146 | 256 | 47.5 | 4800 | 0.02 | 178.9
3035 | Story3 | B76 | 250UB37.3 | Beam | 300PLUS-300 | Steel I/Wide Flange | 146 | 256 | 47.5 | 4800 | 0.02 | 178.9
3036 | Story3 | B77 | 250UB37.3 | Beam | 300PLUS-300 | Steel I/Wide Flange | 146 | 256 | 47.5 | 4800 | 0.02 | 178.9
3037 | Story3 | B78 | 250UB37.3 | Beam | 300PLUS-300 | Steel I/Wide Flange | 146 | 256 | 47.5 | 4800 | 0.02 | 178.9
3038 | Story3 | B79 | 250UB37.3 | Beam | 300PLUS-300 | Steel I/Wide Flange | 146 | 256 | 47.5 | 4800 | 0.02 | 178.9
3039 | Story3 | B80 | 250UB37.3 | Beam | 300PLUS-300 | Steel I/Wide Flange | 146 | 256 | 47.5 | 4800 | 0.02 | 178.9
3040 | Story3 | B81 | 250UB37.3 | Beam | 300PLUS-300 | Steel I/Wide Flange | 146 | 256 | 47.5 | 4800 | 0.02 | 178.9
3041 | Story3 | B82 | 250UB37.3 | Beam | 300PLUS-300 | Steel I/Wide Flange | 146 | 256 | 47.5 | 4800 | 0.02 | 178.9
3042 | Story2 | B1 | 180UB22.2 | Beam | 300PLUS-300 | Steel I/Wide Flange | 90 | 179 | 28.2 | 4800 | 0.01 | 106.21
3043 | Story2 | B2 | 180UB22.2 | Beam | 300PLUS-300 | Steel I/Wide Flange | 90 | 179 | 28.2 | 4800 | 0.01 | 106.21
3044 | Story2 | B3 | 180UB22.2 | Beam | 300PLUS-300 | Steel I/Wide Flange | 90 | 179 | 28.2 | 4800 | 0.01 | 106.21
3045 | Story2 | B4 | 180UB22.2 | Beam | 300PLUS-300 | Steel I/Wide Flange | 90 | 179 | 28.2 | 4800 | 0.01 | 106.21
3046 | Story2 | B5 | 180UB22.2 | Beam | 300PLUS-300 | Steel I/Wide Flange | 90 | 179 | 28.2 | 4800 | 0.01 | 106.21
3047 | Story2 | B6 | 180UB22.2 | Beam | 300PLUS-300 | Steel I/Wide Flange | 90 | 179 | 28.2 | 4800 | 0.01 | 106.21
3048 | Story2 | B7 | 180UB22.2 | Beam | 300PLUS-300 | Steel I/Wide Flange | 90 | 179 | 28.2 | 4800 | 0.01 | 106.21
3049 | Story2 | B8 | 180UB22.2 | Beam | 300PLUS-300 | Steel I/Wide Flange | 90 | 179 | 28.2 | 4800 | 0.01 | 106.21
3050 | Story2 | B9 | 180UB22.2 | Beam | 300PLUS-300 | Steel I/Wide Flange | 90 | 179 | 28.2 | 4800 | 0.01 | 106.21
3051 | Story2 | B10 | 180UB22.2 | Beam | 300PLUS-300 | Steel I/Wide Flange | 90 | 179 | 28.2 | 4800 | 0.01 | 106.21
3052 | Story2 | B11 | 180UB22.2 | Beam | 300PLUS-300 | Steel I/Wide Flange | 90 | 179 | 28.2 | 4800 | 0.01 | 106.21
3053 | Story2 | B12 | 180UB22.2 | Beam | 300PLUS-300 | Steel I/Wide Flange | 90 | 179 | 28.2 | 4800 | 0.01 | 106.21
3054 | Story2 | B13 | 180UB22.2 | Beam | 300PLUS-300 | Steel I/Wide Flange | 90 | 179 | 28.2 | 4800 | 0.01 | 106.21
3055 | Story2 | B14 | 180UB22.2 | Beam | 300PLUS-300 | Steel I/Wide Flange | 90 | 179 | 28.2 | 4800 | 0.01 | 106.21
3056 | Story2 | B15 | 180UB22.2 | Beam | 300PLUS-300 | Steel I/Wide Flange | 90 | 179 | 28.2 | 4800 | 0.01 | 106.21
3057 | Story2 | B16 | 180UB22.2 | Beam | 300PLUS-300 | Steel I/Wide Flange | 90 | 179 | 28.2 | 4800 | 0.01 | 106.21
3058 | Story2 | B17 | 180UB22.2 | Beam | 300PLUS-300 | Steel I/Wide Flange | 90 | 179 | 28.2 | 4800 | 0.01 | 106.21
3059 | Story2 | B18 | 180UB22.2 | Beam | 300PLUS-300 | Steel I/Wide Flange | 90 | 179 | 28.2 | 4800 | 0.01 | 106.21
3060 | Story2 | B19 | 180UB22.2 | Beam | 300PLUS-300 | Steel I/Wide Flange | 90 | 179 | 28.2 | 4800 | 0.01 | 106.21
3061 | Story2 | B20 | 180UB22.2 | Beam | 300PLUS-300 | Steel I/Wide Flange | 90 | 179 | 28.2 | 4800 | 0.01 | 106.21
3062 | Story2 | B21 | 180UB22.2 | Beam | 300PLUS-300 | Steel I/Wide Flange | 90 | 179 | 28.2 | 4800 | 0.01 | 106.21
3063 | Story2 | B22 | 180UB22.2 | Beam | 300PLUS-300 | Steel I/Wide Flange | 90 | 179 | 28.2 | 4800 | 0.01 | 106.21
3064 | Story2 | B23 | 180UB22.2 | Beam | 300PLUS-300 | Steel I/Wide Flange | 90 | 179 | 28.2 | 4800 | 0.01 | 106.21
3065 | Story2 | B24 | 180UB22.2 | Beam | 300PLUS-300 | Steel I/Wide Flange | 90 | 179 | 28.2 | 4800 | 0.01 | 106.21
3066 | Story2 | B25 | 180UB22.2 | Beam | 300PLUS-300 | Steel I/Wide Flange | 90 | 179 | 28.2 | 4800 | 0.01 | 106.21
3067 | Story2 | B26 | 180UB22.2 | Beam | 300PLUS-300 | Steel I/Wide Flange | 90 | 179 | 28.2 | 4800 | 0.01 | 106.21
3068 | Story2 | B27 | 180UB22.2 | Beam | 300PLUS-300 | Steel I/Wide Flange | 90 | 179 | 28.2 | 4800 | 0.01 | 106.21
3069 | Story2 | B28 | 180UB22.2 | Beam | 300PLUS-300 | Steel I/Wide Flange | 90 | 179 | 28.2 | 4800 | 0.01 | 106.21
3070 | Story2 | B29 | 180UB22.2 | Beam | 300PLUS-300 | Steel I/Wide Flange | 90 | 179 | 28.2 | 4800 | 0.01 | 106.21
3071 | Story2 | B30 | 180UB22.2 | Beam | 300PLUS-300 | Steel I/Wide Flange | 90 | 179 | 28.2 | 4800 | 0.01 | 106.21
3072 | Story2 | B31 | 180UB22.2 | Beam | 300PLUS-300 | Steel I/Wide Flange | 90 | 179 | 28.2 | 4800 | 0.01 | 106.21
3073 | Story2 | B32 | 180UB22.2 | Beam | 300PLUS-300 | Steel I/Wide Flange | 90 | 179 | 28.2 | 4800 | 0.01 | 106.21
3074 | Story2 | B33 | 180UB22.2 | Beam | 300PLUS-300 | Steel I/Wide Flange | 90 | 179 | 28.2 | 4800 | 0.01 | 106.21
3075 | Story2 | B34 | 180UB22.2 | Beam | 300PLUS-300 | Steel I/Wide Flange | 90 | 179 | 28.2 | 4800 | 0.01 | 106.21
3076 | Story2 | B35 | 180UB22.2 | Beam | 300PLUS-300 | Steel I/Wide Flange | 90 | 179 | 28.2 | 4800 | 0.01 | 106.21
3077 | Story2 | B36 | 180UB22.2 | Beam | 300PLUS-300 | Steel I/Wide Flange | 90 | 179 | 28.2 | 4800 | 0.01 | 106.21
3078 | Story2 | B40 | 180UB22.2 | Beam | 300PLUS-300 | Steel I/Wide Flange | 90 | 179 | 28.2 | 4800 | 0.01 | 106.21
3079 | Story2 | B41 | 180UB22.2 | Beam | 300PLUS-300 | Steel I/Wide Flange | 90 | 179 | 28.2 | 4800 | 0.01 | 106.21
3080 | Story2 | B42 | 180UB22.2 | Beam | 300PLUS-300 | Steel I/Wide Flange | 90 | 179 | 28.2 | 4800 | 0.01 | 106.21
3081 | Story2 | B43 | 180UB22.2 | Beam | 300PLUS-300 | Steel I/Wide Flange | 90 | 179 | 28.2 | 4800 | 0.01 | 106.21
3082 | Story2 | B44 | 180UB22.2 | Beam | 300PLUS-300 | Steel I/Wide Flange | 90 | 179 | 28.2 | 4800 | 0.01 | 106.21
3083 | Story2 | B45 | 180UB22.2 | Beam | 300PLUS-300 | Steel I/Wide Flange | 90 | 179 | 28.2 | 4800 | 0.01 | 106.21
3084 | Story2 | B46 | 180UB22.2 | Beam | 300PLUS-300 | Steel I/Wide Flange | 90 | 179 | 28.2 | 4800 | 0.01 | 106.21
3085 | Story2 | B47 | 180UB22.2 | Beam | 300PLUS-300 | Steel I/Wide Flange | 90 | 179 | 28.2 | 4800 | 0.01 | 106.21
3086 | Story2 | B48 | 180UB22.2 | Beam | 300PLUS-300 | Steel I/Wide Flange | 90 | 179 | 28.2 | 4800 | 0.01 | 106.21
3087 | Story2 | B49 | 180UB22.2 | Beam | 300PLUS-300 | Steel I/Wide Flange | 90 | 179 | 28.2 | 4800 | 0.01 | 106.21
3088 | Story2 | B50 | 180UB22.2 | Beam | 300PLUS-300 | Steel I/Wide Flange | 90 | 179 | 28.2 | 4800 | 0.01 | 106.21
3089 | Story2 | B51 | 180UB22.2 | Beam | 300PLUS-300 | Steel I/Wide Flange | 90 | 179 | 28.2 | 4800 | 0.01 | 106.21
3090 | Story2 | B52 | 180UB22.2 | Beam | 300PLUS-300 | Steel I/Wide Flange | 90 | 179 | 28.2 | 4800 | 0.01 | 106.21
3091 | Story2 | B54 | 180UB22.2 | Beam | 300PLUS-300 | Steel I/Wide Flange | 90 | 179 | 28.2 | 4800 | 0.01 | 106.21
3092 | Story2 | B55 | 180UB22.2 | Beam | 300PLUS-300 | Steel I/Wide Flange | 90 | 179 | 28.2 | 4800 | 0.01 | 106.21
3093 | Story2 | B56 | 180UB22.2 | Beam | 300PLUS-300 | Steel I/Wide Flange | 90 | 179 | 28.2 | 4800 | 0.01 | 106.21
3094 | Story2 | B57 | 180UB22.2 | Beam | 300PLUS-300 | Steel I/Wide Flange | 90 | 179 | 28.2 | 4800 | 0.01 | 106.21
3095 | Story2 | B58 | 180UB22.2 | Beam | 300PLUS-300 | Steel I/Wide Flange | 90 | 179 | 28.2 | 4800 | 0.01 | 106.21
3096 | Story2 | B59 | 180UB22.2 | Beam | 300PLUS-300 | Steel I/Wide Flange | 90 | 179 | 28.2 | 4800 | 0.01 | 106.21
3097 | Story2 | B60 | 180UB22.2 | Beam | 300PLUS-300 | Steel I/Wide Flange | 90 | 179 | 28.2 | 4800 | 0.01 | 106.21
3098 | Story2 | B61 | 180UB22.2 | Beam | 300PLUS-300 | Steel I/Wide Flange | 90 | 179 | 28.2 | 4800 | 0.01 | 106.21
3099 | Story2 | B62 | 180UB22.2 | Beam | 300PLUS-300 | Steel I/Wide Flange | 90 | 179 | 28.2 | 4800 | 0.01 | 106.21
3100 | Story2 | B63 | 180UB22.2 | Beam | 300PLUS-300 | Steel I/Wide Flange | 90 | 179 | 28.2 | 4800 | 0.01 | 106.21
3101 | Story2 | B64 | 180UB22.2 | Beam | 300PLUS-300 | Steel I/Wide Flange | 90 | 179 | 28.2 | 4800 | 0.01 | 106.21
3102 | Story2 | B65 | 180UB22.2 | Beam | 300PLUS-300 | Steel I/Wide Flange | 90 | 179 | 28.2 | 4800 | 0.01 | 106.21
3103 | Story2 | B66 | 180UB22.2 | Beam | 300PLUS-300 | Steel I/Wide Flange | 90 | 179 | 28.2 | 4800 | 0.01 | 106.21
3104 | Story2 | B67 | 180UB22.2 | Beam | 300PLUS-300 | Steel I/Wide Flange | 90 | 179 | 28.2 | 4800 | 0.01 | 106.21
3105 | Story2 | B68 | 180UB22.2 | Beam | 300PLUS-300 | Steel I/Wide Flange | 90 | 179 | 28.2 | 4800 | 0.01 | 106.21
3106 | Story2 | B69 | 180UB22.2 | Beam | 300PLUS-300 | Steel I/Wide Flange | 90 | 179 | 28.2 | 4800 | 0.01 | 106.21
3107 | Story2 | B70 | 180UB22.2 | Beam | 300PLUS-300 | Steel I/Wide Flange | 90 | 179 | 28.2 | 4800 | 0.01 | 106.21
3108 | Story2 | B71 | 180UB22.2 | Beam | 300PLUS-300 | Steel I/Wide Flange | 90 | 179 | 28.2 | 4800 | 0.01 | 106.21
3109 | Story2 | B72 | 180UB22.2 | Beam | 300PLUS-300 | Steel I/Wide Flange | 90 | 179 | 28.2 | 4800 | 0.01 | 106.21
3110 | Story2 | B73 | 180UB22.2 | Beam | 300PLUS-300 | Steel I/Wide Flange | 90 | 179 | 28.2 | 4800 | 0.01 | 106.21
3111 | Story2 | B74 | 180UB22.2 | Beam | 300PLUS-300 | Steel I/Wide Flange | 90 | 179 | 28.2 | 4800 | 0.01 | 106.21
3112 | Story2 | B75 | 180UB22.2 | Beam | 300PLUS-300 | Steel I/Wide Flange | 90 | 179 | 28.2 | 4800 | 0.01 | 106.21
3113 | Story2 | B76 | 180UB22.2 | Beam | 300PLUS-300 | Steel I/Wide Flange | 90 | 179 | 28.2 | 4800 | 0.01 | 106.21
3114 | Story2 | B77 | 180UB22.2 | Beam | 300PLUS-300 | Steel I/Wide Flange | 90 | 179 | 28.2 | 4800 | 0.01 | 106.21
3115 | Story2 | B78 | 180UB22.2 | Beam | 300PLUS-300 | Steel I/Wide Flange | 90 | 179 | 28.2 | 4800 | 0.01 | 106.21
3116 | Story2 | B79 | 180UB22.2 | Beam | 300PLUS-300 | Steel I/Wide Flange | 90 | 179 | 28.2 | 4800 | 0.01 | 106.21
3117 | Story2 | B80 | 180UB22.2 | Beam | 300PLUS-300 | Steel I/Wide Flange | 90 | 179 | 28.2 | 4800 | 0.01 | 106.21
3118 | Story2 | B81 | 180UB22.2 | Beam | 300PLUS-300 | Steel I/Wide Flange | 90 | 179 | 28.2 | 4800 | 0.01 | 106.21
3119 | Story2 | B82 | 180UB22.2 | Beam | 300PLUS-300 | Steel I/Wide Flange | 90 | 179 | 28.2 | 4800 | 0.01 | 106.21
3120 | Story1 | B1 | 180UB22.2 | Beam | 300PLUS-300 | Steel I/Wide Flange | 90 | 179 | 28.2 | 4800 | 0.01 | 106.21
3121 | Story1 | B2 | 180UB22.2 | Beam | 300PLUS-300 | Steel I/Wide Flange | 90 | 179 | 28.2 | 4800 | 0.01 | 106.21
3122 | Story1 | B3 | 180UB22.2 | Beam | 300PLUS-300 | Steel I/Wide Flange | 90 | 179 | 28.2 | 4800 | 0.01 | 106.21
3123 | Story1 | B4 | 180UB22.2 | Beam | 300PLUS-300 | Steel I/Wide Flange | 90 | 179 | 28.2 | 4800 | 0.01 | 106.21
3124 | Story1 | B5 | 180UB22.2 | Beam | 300PLUS-300 | Steel I/Wide Flange | 90 | 179 | 28.2 | 4800 | 0.01 | 106.21
3125 | Story1 | B6 | 180UB22.2 | Beam | 300PLUS-300 | Steel I/Wide Flange | 90 | 179 | 28.2 | 4800 | 0.01 | 106.21
3126 | Story1 | B7 | 180UB22.2 | Beam | 300PLUS-300 | Steel I/Wide Flange | 90 | 179 | 28.2 | 4800 | 0.01 | 106.21
3127 | Story1 | B8 | 180UB22.2 | Beam | 300PLUS-300 | Steel I/Wide Flange | 90 | 179 | 28.2 | 4800 | 0.01 | 106.21
3128 | Story1 | B9 | 180UB22.2 | Beam | 300PLUS-300 | Steel I/Wide Flange | 90 | 179 | 28.2 | 4800 | 0.01 | 106.21
3129 | Story1 | B10 | 180UB22.2 | Beam | 300PLUS-300 | Steel I/Wide Flange | 90 | 179 | 28.2 | 4800 | 0.01 | 106.21
3130 | Story1 | B11 | 180UB22.2 | Beam | 300PLUS-300 | Steel I/Wide Flange | 90 | 179 | 28.2 | 4800 | 0.01 | 106.21
3131 | Story1 | B12 | 180UB22.2 | Beam | 300PLUS-300 | Steel I/Wide Flange | 90 | 179 | 28.2 | 4800 | 0.01 | 106.21
3132 | Story1 | B13 | 180UB22.2 | Beam | 300PLUS-300 | Steel I/Wide Flange | 90 | 179 | 28.2 | 4800 | 0.01 | 106.21
3133 | Story1 | B14 | 180UB22.2 | Beam | 300PLUS-300 | Steel I/Wide Flange | 90 | 179 | 28.2 | 4800 | 0.01 | 106.21
3134 | Story1 | B15 | 180UB22.2 | Beam | 300PLUS-300 | Steel I/Wide Flange | 90 | 179 | 28.2 | 4800 | 0.01 | 106.21
3135 | Story1 | B16 | 180UB22.2 | Beam | 300PLUS-300 | Steel I/Wide Flange | 90 | 179 | 28.2 | 4800 | 0.01 | 106.21
3136 | Story1 | B17 | 180UB22.2 | Beam | 300PLUS-300 | Steel I/Wide Flange | 90 | 179 | 28.2 | 4800 | 0.01 | 106.21
3137 | Story1 | B18 | 180UB22.2 | Beam | 300PLUS-300 | Steel I/Wide Flange | 90 | 179 | 28.2 | 4800 | 0.01 | 106.21
3138 | Story1 | B19 | 180UB22.2 | Beam | 300PLUS-300 | Steel I/Wide Flange | 90 | 179 | 28.2 | 4800 | 0.01 | 106.21
3139 | Story1 | B20 | 180UB22.2 | Beam | 300PLUS-300 | Steel I/Wide Flange | 90 | 179 | 28.2 | 4800 | 0.01 | 106.21
3140 | Story1 | B21 | 180UB22.2 | Beam | 300PLUS-300 | Steel I/Wide Flange | 90 | 179 | 28.2 | 4800 | 0.01 | 106.21
3141 | Story1 | B22 | 180UB22.2 | Beam | 300PLUS-300 | Steel I/Wide Flange | 90 | 179 | 28.2 | 4800 | 0.01 | 106.21
3142 | Story1 | B23 | 180UB22.2 | Beam | 300PLUS-300 | Steel I/Wide Flange | 90 | 179 | 28.2 | 4800 | 0.01 | 106.21
3143 | Story1 | B24 | 180UB22.2 | Beam | 300PLUS-300 | Steel I/Wide Flange | 90 | 179 | 28.2 | 4800 | 0.01 | 106.21
3144 | Story1 | B25 | 180UB22.2 | Beam | 300PLUS-300 | Steel I/Wide Flange | 90 | 179 | 28.2 | 4800 | 0.01 | 106.21
3145 | Story1 | B26 | 180UB22.2 | Beam | 300PLUS-300 | Steel I/Wide Flange | 90 | 179 | 28.2 | 4800 | 0.01 | 106.21
3146 | Story1 | B27 | 180UB22.2 | Beam | 300PLUS-300 | Steel I/Wide Flange | 90 | 179 | 28.2 | 4800 | 0.01 | 106.21
3147 | Story1 | B28 | 180UB22.2 | Beam | 300PLUS-300 | Steel I/Wide Flange | 90 | 179 | 28.2 | 4800 | 0.01 | 106.21
3148 | Story1 | B29 | 180UB22.2 | Beam | 300PLUS-300 | Steel I/Wide Flange | 90 | 179 | 28.2 | 4800 | 0.01 | 106.21
3149 | Story1 | B30 | 180UB22.2 | Beam | 300PLUS-300 | Steel I/Wide Flange | 90 | 179 | 28.2 | 4800 | 0.01 | 106.21
3150 | Story1 | B31 | 180UB22.2 | Beam | 300PLUS-300 | Steel I/Wide Flange | 90 | 179 | 28.2 | 4800 | 0.01 | 106.21
3151 | Story1 | B32 | 180UB22.2 | Beam | 300PLUS-300 | Steel I/Wide Flange | 90 | 179 | 28.2 | 4800 | 0.01 | 106.21
3152 | Story1 | B33 | 180UB22.2 | Beam | 300PLUS-300 | Steel I/Wide Flange | 90 | 179 | 28.2 | 4800 | 0.01 | 106.21
3153 | Story1 | B34 | 180UB22.2 | Beam | 300PLUS-300 | Steel I/Wide Flange | 90 | 179 | 28.2 | 4800 | 0.01 | 106.21
3154 | Story1 | B35 | 180UB22.2 | Beam | 300PLUS-300 | Steel I/Wide Flange | 90 | 179 | 28.2 | 4800 | 0.01 | 106.21
3155 | Story1 | B36 | 180UB22.2 | Beam | 300PLUS-300 | Steel I/Wide Flange | 90 | 179 | 28.2 | 4800 | 0.01 | 106.21
3156 | Story1 | B40 | 180UB22.2 | Beam | 300PLUS-300 | Steel I/Wide Flange | 90 | 179 | 28.2 | 4800 | 0.01 | 106.21
3157 | Story1 | B41 | 180UB22.2 | Beam | 300PLUS-300 | Steel I/Wide Flange | 90 | 179 | 28.2 | 4800 | 0.01 | 106.21
3158 | Story1 | B42 | 180UB22.2 | Beam | 300PLUS-300 | Steel I/Wide Flange | 90 | 179 | 28.2 | 4800 | 0.01 | 106.21
3159 | Story1 | B43 | 180UB22.2 | Beam | 300PLUS-300 | Steel I/Wide Flange | 90 | 179 | 28.2 | 4800 | 0.01 | 106.21
3160 | Story1 | B44 | 180UB22.2 | Beam | 300PLUS-300 | Steel I/Wide Flange | 90 | 179 | 28.2 | 4800 | 0.01 | 106.21
3161 | Story1 | B45 | 180UB22.2 | Beam | 300PLUS-300 | Steel I/Wide Flange | 90 | 179 | 28.2 | 4800 | 0.01 | 106.21
3162 | Story1 | B46 | 180UB22.2 | Beam | 300PLUS-300 | Steel I/Wide Flange | 90 | 179 | 28.2 | 4800 | 0.01 | 106.21
3163 | Story1 | B47 | 180UB22.2 | Beam | 300PLUS-300 | Steel I/Wide Flange | 90 | 179 | 28.2 | 4800 | 0.01 | 106.21
3164 | Story1 | B48 | 180UB22.2 | Beam | 300PLUS-300 | Steel I/Wide Flange | 90 | 179 | 28.2 | 4800 | 0.01 | 106.21
3165 | Story1 | B49 | 180UB22.2 | Beam | 300PLUS-300 | Steel I/Wide Flange | 90 | 179 | 28.2 | 4800 | 0.01 | 106.21
3166 | Story1 | B50 | 180UB22.2 | Beam | 300PLUS-300 | Steel I/Wide Flange | 90 | 179 | 28.2 | 4800 | 0.01 | 106.21
3167 | Story1 | B51 | 180UB22.2 | Beam | 300PLUS-300 | Steel I/Wide Flange | 90 | 179 | 28.2 | 4800 | 0.01 | 106.21
3168 | Story1 | B52 | 180UB22.2 | Beam | 300PLUS-300 | Steel I/Wide Flange | 90 | 179 | 28.2 | 4800 | 0.01 | 106.21
3169 | Story1 | B54 | 180UB22.2 | Beam | 300PLUS-300 | Steel I/Wide Flange | 90 | 179 | 28.2 | 4800 | 0.01 | 106.21
3170 | Story1 | B55 | 180UB22.2 | Beam | 300PLUS-300 | Steel I/Wide Flange | 90 | 179 | 28.2 | 4800 | 0.01 | 106.21
3171 | Story1 | B56 | 180UB22.2 | Beam | 300PLUS-300 | Steel I/Wide Flange | 90 | 179 | 28.2 | 4800 | 0.01 | 106.21
3172 | Story1 | B57 | 180UB22.2 | Beam | 300PLUS-300 | Steel I/Wide Flange | 90 | 179 | 28.2 | 4800 | 0.01 | 106.21
3173 | Story1 | B58 | 180UB22.2 | Beam | 300PLUS-300 | Steel I/Wide Flange | 90 | 179 | 28.2 | 4800 | 0.01 | 106.21
3174 | Story1 | B59 | 180UB22.2 | Beam | 300PLUS-300 | Steel I/Wide Flange | 90 | 179 | 28.2 | 4800 | 0.01 | 106.21
3175 | Story1 | B60 | 180UB22.2 | Beam | 300PLUS-300 | Steel I/Wide Flange | 90 | 179 | 28.2 | 4800 | 0.01 | 106.21
3176 | Story1 | B61 | 180UB22.2 | Beam | 300PLUS-300 | Steel I/Wide Flange | 90 | 179 | 28.2 | 4800 | 0.01 | 106.21
3177 | Story1 | B62 | 180UB22.2 | Beam | 300PLUS-300 | Steel I/Wide Flange | 90 | 179 | 28.2 | 4800 | 0.01 | 106.21
3178 | Story1 | B63 | 180UB22.2 | Beam | 300PLUS-300 | Steel I/Wide Flange | 90 | 179 | 28.2 | 4800 | 0.01 | 106.21
3179 | Story1 | B64 | 180UB22.2 | Beam | 300PLUS-300 | Steel I/Wide Flange | 90 | 179 | 28.2 | 4800 | 0.01 | 106.21
3180 | Story1 | B65 | 180UB22.2 | Beam | 300PLUS-300 | Steel I/Wide Flange | 90 | 179 | 28.2 | 4800 | 0.01 | 106.21
3181 | Story1 | B66 | 180UB22.2 | Beam | 300PLUS-300 | Steel I/Wide Flange | 90 | 179 | 28.2 | 4800 | 0.01 | 106.21
3182 | Story1 | B67 | 180UB22.2 | Beam | 300PLUS-300 | Steel I/Wide Flange | 90 | 179 | 28.2 | 4800 | 0.01 | 106.21
3183 | Story1 | B68 | 180UB22.2 | Beam | 300PLUS-300 | Steel I/Wide Flange | 90 | 179 | 28.2 | 4800 | 0.01 | 106.21
3184 | Story1 | B69 | 180UB22.2 | Beam | 300PLUS-300 | Steel I/Wide Flange | 90 | 179 | 28.2 | 4800 | 0.01 | 106.21
3185 | Story1 | B70 | 180UB22.2 | Beam | 300PLUS-300 | Steel I/Wide Flange | 90 | 179 | 28.2 | 4800 | 0.01 | 106.21
3186 | Story1 | B71 | 180UB22.2 | Beam | 300PLUS-300 | Steel I/Wide Flange | 90 | 179 | 28.2 | 4800 | 0.01 | 106.21
3187 | Story1 | B72 | 180UB22.2 | Beam | 300PLUS-300 | Steel I/Wide Flange | 90 | 179 | 28.2 | 4800 | 0.01 | 106.21
3188 | Story1 | B73 | 180UB22.2 | Beam | 300PLUS-300 | Steel I/Wide Flange | 90 | 179 | 28.2 | 4800 | 0.01 | 106.21
3189 | Story1 | B74 | 180UB22.2 | Beam | 300PLUS-300 | Steel I/Wide Flange | 90 | 179 | 28.2 | 4800 | 0.01 | 106.21
3190 | Story1 | B75 | 180UB22.2 | Beam | 300PLUS-300 | Steel I/Wide Flange | 90 | 179 | 28.2 | 4800 | 0.01 | 106.21
3191 | Story1 | B76 | 180UB22.2 | Beam | 300PLUS-300 | Steel I/Wide Flange | 90 | 179 | 28.2 | 4800 | 0.01 | 106.21
3192 | Story1 | B77 | 180UB22.2 | Beam | 300PLUS-300 | Steel I/Wide Flange | 90 | 179 | 28.2 | 4800 | 0.01 | 106.21
3193 | Story1 | B78 | 180UB22.2 | Beam | 300PLUS-300 | Steel I/Wide Flange | 90 | 179 | 28.2 | 4800 | 0.01 | 106.21
3194 | Story1 | B79 | 180UB22.2 | Beam | 300PLUS-300 | Steel I/Wide Flange | 90 | 179 | 28.2 | 4800 | 0.01 | 106.21
3195 | Story1 | B80 | 180UB22.2 | Beam | 300PLUS-300 | Steel I/Wide Flange | 90 | 179 | 28.2 | 4800 | 0.01 | 106.21
3196 | Story1 | B81 | 180UB22.2 | Beam | 300PLUS-300 | Steel I/Wide Flange | 90 | 179 | 28.2 | 4800 | 0.01 | 106.21
3197 | Story1 | B82 | 180UB22.2 | Beam | 300PLUS-300 | Steel I/Wide Flange | 90 | 179 | 28.2 | 4800 | 0.01 | 106.21

## Columns
| Story | Label | Section | Structural_Element_Type | Material | Cross_Section_Type | Width_(mm) | Depth_(mm) | Area_(cm^2) | Length_(mm) | Volume_(m^3) | Mass_(kg)
0 | Story41 | C1 | 150UC37.2 | Column | 300PLUS-300 | Steel I/Wide Flange | 154 | 162 | 47.3 | 3500 | 0.02 | 129.9
1 | Story41 | C2 | 150UC37.2 | Column | 300PLUS-300 | Steel I/Wide Flange | 154 | 162 | 47.3 | 3500 | 0.02 | 129.9
2 | Story41 | C3 | 150UC37.2 | Column | 300PLUS-300 | Steel I/Wide Flange | 154 | 162 | 47.3 | 3500 | 0.02 | 129.9
3 | Story41 | C4 | 150UC37.2 | Column | 300PLUS-300 | Steel I/Wide Flange | 154 | 162 | 47.3 | 3500 | 0.02 | 129.9
4 | Story41 | C4 | 150UC37.2 | Column | 300PLUS-300 | Steel I/Wide Flange | 154 | 162 | 47.3 | 3500 | 0.02 | 129.9
5 | Story41 | C5 | 150UC37.2 | Column | 300PLUS-300 | Steel I/Wide Flange | 154 | 162 | 47.3 | 3500 | 0.02 | 129.9
6 | Story41 | C6 | 150UC37.2 | Column | 300PLUS-300 | Steel I/Wide Flange | 154 | 162 | 47.3 | 3500 | 0.02 | 129.9
7 | Story41 | C7 | 150UC37.2 | Column | 300PLUS-300 | Steel I/Wide Flange | 154 | 162 | 47.3 | 3500 | 0.02 | 129.9
8 | Story41 | C8 | 150UC37.2 | Column | 300PLUS-300 | Steel I/Wide Flange | 154 | 162 | 47.3 | 3500 | 0.02 | 129.9
9 | Story41 | C9 | 150UC37.2 | Column | 300PLUS-300 | Steel I/Wide Flange | 154 | 162 | 47.3 | 3500 | 0.02 | 129.9
10 | Story41 | C10 | 150UC37.2 | Column | 300PLUS-300 | Steel I/Wide Flange | 154 | 162 | 47.3 | 3500 | 0.02 | 129.9
11 | Story41 | C11 | 150UC37.2 | Column | 300PLUS-300 | Steel I/Wide Flange | 154 | 162 | 47.3 | 3500 | 0.02 | 129.9
12 | Story41 | C12 | 150UC37.2 | Column | 300PLUS-300 | Steel I/Wide Flange | 154 | 162 | 47.3 | 3500 | 0.02 | 129.9
13 | Story41 | C13 | 150UC37.2 | Column | 300PLUS-300 | Steel I/Wide Flange | 154 | 162 | 47.3 | 3500 | 0.02 | 129.9
14 | Story41 | C14 | 150UC37.2 | Column | 300PLUS-300 | Steel I/Wide Flange | 154 | 162 | 47.3 | 3500 | 0.02 | 129.9
15 | Story41 | C15 | 150UC37.2 | Column | 300PLUS-300 | Steel I/Wide Flange | 154 | 162 | 47.3 | 3500 | 0.02 | 129.9
16 | Story41 | C16 | 150UC37.2 | Column | 300PLUS-300 | Steel I/Wide Flange | 154 | 162 | 47.3 | 3500 | 0.02 | 129.9
17 | Story41 | C17 | 150UC37.2 | Column | 300PLUS-300 | Steel I/Wide Flange | 154 | 162 | 47.3 | 3500 | 0.02 | 129.9
18 | Story41 | C17 | 150UC37.2 | Column | 300PLUS-300 | Steel I/Wide Flange | 154 | 162 | 47.3 | 3500 | 0.02 | 129.9
19 | Story41 | C18 | 150UC37.2 | Column | 300PLUS-300 | Steel I/Wide Flange | 154 | 162 | 47.3 | 3500 | 0.02 | 129.9
20 | Story41 | C19 | 150UC37.2 | Column | 300PLUS-300 | Steel I/Wide Flange | 154 | 162 | 47.3 | 3500 | 0.02 | 129.9
21 | Story41 | C22 | 150UC37.2 | Column | 300PLUS-300 | Steel I/Wide Flange | 154 | 162 | 47.3 | 3500 | 0.02 | 129.9
22 | Story41 | C23 | 150UC37.2 | Column | 300PLUS-300 | Steel I/Wide Flange | 154 | 162 | 47.3 | 3500 | 0.02 | 129.9
23 | Story41 | C24 | 150UC37.2 | Column | 300PLUS-300 | Steel I/Wide Flange | 154 | 162 | 47.3 | 3500 | 0.02 | 129.9
24 | Story41 | C24 | 150UC37.2 | Column | 300PLUS-300 | Steel I/Wide Flange | 154 | 162 | 47.3 | 3500 | 0.02 | 129.9
25 | Story41 | C25 | 150UC37.2 | Column | 300PLUS-300 | Steel I/Wide Flange | 154 | 162 | 47.3 | 3500 | 0.02 | 129.9
26 | Story41 | C25 | 150UC37.2 | Column | 300PLUS-300 | Steel I/Wide Flange | 154 | 162 | 47.3 | 3500 | 0.02 | 129.9
27 | Story41 | C26 | 150UC37.2 | Column | 300PLUS-300 | Steel I/Wide Flange | 154 | 162 | 47.3 | 3500 | 0.02 | 129.9
28 | Story41 | C27 | 150UC37.2 | Column | 300PLUS-300 | Steel I/Wide Flange | 154 | 162 | 47.3 | 3500 | 0.02 | 129.9
29 | Story41 | C30 | 150UC37.2 | Column | 300PLUS-300 | Steel I/Wide Flange | 154 | 162 | 47.3 | 3500 | 0.02 | 129.9
30 | Story41 | C31 | 150UC37.2 | Column | 300PLUS-300 | Steel I/Wide Flange | 154 | 162 | 47.3 | 3500 | 0.02 | 129.9
31 | Story41 | C32 | 150UC37.2 | Column | 300PLUS-300 | Steel I/Wide Flange | 154 | 162 | 47.3 | 3500 | 0.02 | 129.9
32 | Story41 | C32 | 150UC37.2 | Column | 300PLUS-300 | Steel I/Wide Flange | 154 | 162 | 47.3 | 3500 | 0.02 | 129.9
33 | Story41 | C33 | 150UC37.2 | Column | 300PLUS-300 | Steel I/Wide Flange | 154 | 162 | 47.3 | 3500 | 0.02 | 129.9
34 | Story41 | C34 | 150UC37.2 | Column | 300PLUS-300 | Steel I/Wide Flange | 154 | 162 | 47.3 | 3500 | 0.02 | 129.9
35 | Story41 | C35 | 150UC37.2 | Column | 300PLUS-300 | Steel I/Wide Flange | 154 | 162 | 47.3 | 3500 | 0.02 | 129.9
36 | Story41 | C36 | 150UC37.2 | Column | 300PLUS-300 | Steel I/Wide Flange | 154 | 162 | 47.3 | 3500 | 0.02 | 129.9
37 | Story41 | C37 | 150UC37.2 | Column | 300PLUS-300 | Steel I/Wide Flange | 154 | 162 | 47.3 | 3500 | 0.02 | 129.9
38 | Story41 | C38 | 150UC37.2 | Column | 300PLUS-300 | Steel I/Wide Flange | 154 | 162 | 47.3 | 3500 | 0.02 | 129.9
39 | Story41 | C39 | 150UC37.2 | Column | 300PLUS-300 | Steel I/Wide Flange | 154 | 162 | 47.3 | 3500 | 0.02 | 129.9
40 | Story41 | C40 | 150UC37.2 | Column | 300PLUS-300 | Steel I/Wide Flange | 154 | 162 | 47.3 | 3500 | 0.02 | 129.9
41 | Story41 | C41 | 150UC37.2 | Column | 300PLUS-300 | Steel I/Wide Flange | 154 | 162 | 47.3 | 3500 | 0.02 | 129.9
42 | Story41 | C42 | 150UC37.2 | Column | 300PLUS-300 | Steel I/Wide Flange | 154 | 162 | 47.3 | 3500 | 0.02 | 129.9
43 | Story41 | C43 | 150UC37.2 | Column | 300PLUS-300 | Steel I/Wide Flange | 154 | 162 | 47.3 | 3500 | 0.02 | 129.9
44 | Story41 | C44 | 150UC37.2 | Column | 300PLUS-300 | Steel I/Wide Flange | 154 | 162 | 47.3 | 3500 | 0.02 | 129.9
45 | Story41 | C44 | 150UC37.2 | Column | 300PLUS-300 | Steel I/Wide Flange | 154 | 162 | 47.3 | 3500 | 0.02 | 129.9
46 | Story41 | C45 | 150UC37.2 | Column | 300PLUS-300 | Steel I/Wide Flange | 154 | 162 | 47.3 | 3500 | 0.02 | 129.9
47 | Story41 | C46 | 150UC37.2 | Column | 300PLUS-300 | Steel I/Wide Flange | 154 | 162 | 47.3 | 3500 | 0.02 | 129.9
48 | Story41 | C47 | 150UC37.2 | Column | 300PLUS-300 | Steel I/Wide Flange | 154 | 162 | 47.3 | 3500 | 0.02 | 129.9
49 | Story41 | C48 | 150UC37.2 | Column | 300PLUS-300 | Steel I/Wide Flange | 154 | 162 | 47.3 | 3500 | 0.02 | 129.9
50 | Story40 | C1 | 200UC59.5 | Column | 300PLUS-300 | Steel I/Wide Flange | 205 | 210 | 76.2 | 3500 | 0.03 | 209.26
51 | Story40 | C2 | 200UC59.5 | Column | 300PLUS-300 | Steel I/Wide Flange | 205 | 210 | 76.2 | 3500 | 0.03 | 209.26
52 | Story40 | C3 | 200UC59.5 | Column | 300PLUS-300 | Steel I/Wide Flange | 205 | 210 | 76.2 | 3500 | 0.03 | 209.26
53 | Story40 | C4 | 200UC59.5 | Column | 300PLUS-300 | Steel I/Wide Flange | 205 | 210 | 76.2 | 3500 | 0.03 | 209.26
54 | Story40 | C4 | 200UC59.5 | Column | 300PLUS-300 | Steel I/Wide Flange | 205 | 210 | 76.2 | 3500 | 0.03 | 209.26
55 | Story40 | C5 | 200UC59.5 | Column | 300PLUS-300 | Steel I/Wide Flange | 205 | 210 | 76.2 | 3500 | 0.03 | 209.26
56 | Story40 | C5 | 200UC59.5 | Column | 300PLUS-300 | Steel I/Wide Flange | 205 | 210 | 76.2 | 3500 | 0.03 | 209.26
57 | Story40 | C6 | 200UC59.5 | Column | 300PLUS-300 | Steel I/Wide Flange | 205 | 210 | 76.2 | 3500 | 0.03 | 209.26
58 | Story40 | C7 | 200UC59.5 | Column | 300PLUS-300 | Steel I/Wide Flange | 205 | 210 | 76.2 | 3500 | 0.03 | 209.26
59 | Story40 | C8 | 200UC59.5 | Column | 300PLUS-300 | Steel I/Wide Flange | 205 | 210 | 76.2 | 3500 | 0.03 | 209.26
60 | Story40 | C9 | 200UC59.5 | Column | 300PLUS-300 | Steel I/Wide Flange | 205 | 210 | 76.2 | 3500 | 0.03 | 209.26
61 | Story40 | C10 | 200UC59.5 | Column | 300PLUS-300 | Steel I/Wide Flange | 205 | 210 | 76.2 | 3500 | 0.03 | 209.26
62 | Story40 | C11 | 200UC59.5 | Column | 300PLUS-300 | Steel I/Wide Flange | 205 | 210 | 76.2 | 3500 | 0.03 | 209.26
63 | Story40 | C12 | 200UC59.5 | Column | 300PLUS-300 | Steel I/Wide Flange | 205 | 210 | 76.2 | 3500 | 0.03 | 209.26
64 | Story40 | C13 | 200UC59.5 | Column | 300PLUS-300 | Steel I/Wide Flange | 205 | 210 | 76.2 | 3500 | 0.03 | 209.26
65 | Story40 | C14 | 200UC59.5 | Column | 300PLUS-300 | Steel I/Wide Flange | 205 | 210 | 76.2 | 3500 | 0.03 | 209.26
66 | Story40 | C15 | 200UC59.5 | Column | 300PLUS-300 | Steel I/Wide Flange | 205 | 210 | 76.2 | 3500 | 0.03 | 209.26
67 | Story40 | C16 | 200UC59.5 | Column | 300PLUS-300 | Steel I/Wide Flange | 205 | 210 | 76.2 | 3500 | 0.03 | 209.26
68 | Story40 | C17 | 200UC59.5 | Column | 300PLUS-300 | Steel I/Wide Flange | 205 | 210 | 76.2 | 3500 | 0.03 | 209.26
69 | Story40 | C18 | 200UC59.5 | Column | 300PLUS-300 | Steel I/Wide Flange | 205 | 210 | 76.2 | 3500 | 0.03 | 209.26
70 | Story40 | C19 | 200UC59.5 | Column | 300PLUS-300 | Steel I/Wide Flange | 205 | 210 | 76.2 | 3500 | 0.03 | 209.26
71 | Story40 | C22 | 200UC59.5 | Column | 300PLUS-300 | Steel I/Wide Flange | 205 | 210 | 76.2 | 3500 | 0.03 | 209.26
72 | Story40 | C23 | 200UC59.5 | Column | 300PLUS-300 | Steel I/Wide Flange | 205 | 210 | 76.2 | 3500 | 0.03 | 209.26
73 | Story40 | C24 | 200UC59.5 | Column | 300PLUS-300 | Steel I/Wide Flange | 205 | 210 | 76.2 | 3500 | 0.03 | 209.26
74 | Story40 | C25 | 200UC59.5 | Column | 300PLUS-300 | Steel I/Wide Flange | 205 | 210 | 76.2 | 3500 | 0.03 | 209.26
75 | Story40 | C26 | 200UC59.5 | Column | 300PLUS-300 | Steel I/Wide Flange | 205 | 210 | 76.2 | 3500 | 0.03 | 209.26
76 | Story40 | C27 | 200UC59.5 | Column | 300PLUS-300 | Steel I/Wide Flange | 205 | 210 | 76.2 | 3500 | 0.03 | 209.26
77 | Story40 | C30 | 200UC59.5 | Column | 300PLUS-300 | Steel I/Wide Flange | 205 | 210 | 76.2 | 3500 | 0.03 | 209.26
78 | Story40 | C31 | 200UC59.5 | Column | 300PLUS-300 | Steel I/Wide Flange | 205 | 210 | 76.2 | 3500 | 0.03 | 209.26
79 | Story40 | C32 | 200UC59.5 | Column | 300PLUS-300 | Steel I/Wide Flange | 205 | 210 | 76.2 | 3500 | 0.03 | 209.26
80 | Story40 | C33 | 200UC59.5 | Column | 300PLUS-300 | Steel I/Wide Flange | 205 | 210 | 76.2 | 3500 | 0.03 | 209.26
81 | Story40 | C34 | 200UC59.5 | Column | 300PLUS-300 | Steel I/Wide Flange | 205 | 210 | 76.2 | 3500 | 0.03 | 209.26
82 | Story40 | C35 | 200UC59.5 | Column | 300PLUS-300 | Steel I/Wide Flange | 205 | 210 | 76.2 | 3500 | 0.03 | 209.26
83 | Story40 | C36 | 200UC59.5 | Column | 300PLUS-300 | Steel I/Wide Flange | 205 | 210 | 76.2 | 3500 | 0.03 | 209.26
84 | Story40 | C37 | 200UC59.5 | Column | 300PLUS-300 | Steel I/Wide Flange | 205 | 210 | 76.2 | 3500 | 0.03 | 209.26
85 | Story40 | C38 | 200UC59.5 | Column | 300PLUS-300 | Steel I/Wide Flange | 205 | 210 | 76.2 | 3500 | 0.03 | 209.26
86 | Story40 | C39 | 200UC59.5 | Column | 300PLUS-300 | Steel I/Wide Flange | 205 | 210 | 76.2 | 3500 | 0.03 | 209.26
87 | Story40 | C40 | 200UC59.5 | Column | 300PLUS-300 | Steel I/Wide Flange | 205 | 210 | 76.2 | 3500 | 0.03 | 209.26
88 | Story40 | C41 | 200UC59.5 | Column | 300PLUS-300 | Steel I/Wide Flange | 205 | 210 | 76.2 | 3500 | 0.03 | 209.26
89 | Story40 | C42 | 200UC59.5 | Column | 300PLUS-300 | Steel I/Wide Flange | 205 | 210 | 76.2 | 3500 | 0.03 | 209.26
90 | Story40 | C43 | 200UC59.5 | Column | 300PLUS-300 | Steel I/Wide Flange | 205 | 210 | 76.2 | 3500 | 0.03 | 209.26
91 | Story40 | C44 | 200UC59.5 | Column | 300PLUS-300 | Steel I/Wide Flange | 205 | 210 | 76.2 | 3500 | 0.03 | 209.26
92 | Story40 | C44 | 200UC59.5 | Column | 300PLUS-300 | Steel I/Wide Flange | 205 | 210 | 76.2 | 3500 | 0.03 | 209.26
93 | Story40 | C45 | 200UC59.5 | Column | 300PLUS-300 | Steel I/Wide Flange | 205 | 210 | 76.2 | 3500 | 0.03 | 209.26
94 | Story40 | C45 | 200UC59.5 | Column | 300PLUS-300 | Steel I/Wide Flange | 205 | 210 | 76.2 | 3500 | 0.03 | 209.26
95 | Story40 | C46 | 200UC59.5 | Column | 300PLUS-300 | Steel I/Wide Flange | 205 | 210 | 76.2 | 3500 | 0.03 | 209.26
96 | Story40 | C47 | 200UC59.5 | Column | 300PLUS-300 | Steel I/Wide Flange | 205 | 210 | 76.2 | 3500 | 0.03 | 209.26
97 | Story40 | C48 | 200UC59.5 | Column | 300PLUS-300 | Steel I/Wide Flange | 205 | 210 | 76.2 | 3500 | 0.03 | 209.26
98 | Story39 | C1 | 200UC59.5 | Column | 300PLUS-300 | Steel I/Wide Flange | 205 | 210 | 76.2 | 3500 | 0.03 | 209.26
99 | Story39 | C2 | 200UC59.5 | Column | 300PLUS-300 | Steel I/Wide Flange | 205 | 210 | 76.2 | 3500 | 0.03 | 209.26
100 | Story39 | C2 | 200UC59.5 | Column | 300PLUS-300 | Steel I/Wide Flange | 205 | 210 | 76.2 | 3500 | 0.03 | 209.26
101 | Story39 | C3 | 200UC59.5 | Column | 300PLUS-300 | Steel I/Wide Flange | 205 | 210 | 76.2 | 3500 | 0.03 | 209.26
102 | Story39 | C3 | 200UC59.5 | Column | 300PLUS-300 | Steel I/Wide Flange | 205 | 210 | 76.2 | 3500 | 0.03 | 209.26
103 | Story39 | C4 | 200UC59.5 | Column | 300PLUS-300 | Steel I/Wide Flange | 205 | 210 | 76.2 | 3500 | 0.03 | 209.26
104 | Story39 | C5 | 200UC59.5 | Column | 300PLUS-300 | Steel I/Wide Flange | 205 | 210 | 76.2 | 3500 | 0.03 | 209.26
105 | Story39 | C6 | 200UC59.5 | Column | 300PLUS-300 | Steel I/Wide Flange | 205 | 210 | 76.2 | 3500 | 0.03 | 209.26
106 | Story39 | C6 | 200UC59.5 | Column | 300PLUS-300 | Steel I/Wide Flange | 205 | 210 | 76.2 | 3500 | 0.03 | 209.26
107 | Story39 | C7 | 200UC59.5 | Column | 300PLUS-300 | Steel I/Wide Flange | 205 | 210 | 76.2 | 3500 | 0.03 | 209.26
108 | Story39 | C7 | 200UC59.5 | Column | 300PLUS-300 | Steel I/Wide Flange | 205 | 210 | 76.2 | 3500 | 0.03 | 209.26
109 | Story39 | C8 | 200UC59.5 | Column | 300PLUS-300 | Steel I/Wide Flange | 205 | 210 | 76.2 | 3500 | 0.03 | 209.26
110 | Story39 | C9 | 200UC59.5 | Column | 300PLUS-300 | Steel I/Wide Flange | 205 | 210 | 76.2 | 3500 | 0.03 | 209.26
111 | Story39 | C9 | 200UC59.5 | Column | 300PLUS-300 | Steel I/Wide Flange | 205 | 210 | 76.2 | 3500 | 0.03 | 209.26
112 | Story39 | C10 | 200UC59.5 | Column | 300PLUS-300 | Steel I/Wide Flange | 205 | 210 | 76.2 | 3500 | 0.03 | 209.26
113 | Story39 | C11 | 200UC59.5 | Column | 300PLUS-300 | Steel I/Wide Flange | 205 | 210 | 76.2 | 3500 | 0.03 | 209.26
114 | Story39 | C12 | 200UC59.5 | Column | 300PLUS-300 | Steel I/Wide Flange | 205 | 210 | 76.2 | 3500 | 0.03 | 209.26
115 | Story39 | C13 | 200UC59.5 | Column | 300PLUS-300 | Steel I/Wide Flange | 205 | 210 | 76.2 | 3500 | 0.03 | 209.26
116 | Story39 | C14 | 200UC59.5 | Column | 300PLUS-300 | Steel I/Wide Flange | 205 | 210 | 76.2 | 3500 | 0.03 | 209.26
117 | Story39 | C15 | 200UC59.5 | Column | 300PLUS-300 | Steel I/Wide Flange | 205 | 210 | 76.2 | 3500 | 0.03 | 209.26
118 | Story39 | C16 | 200UC59.5 | Column | 300PLUS-300 | Steel I/Wide Flange | 205 | 210 | 76.2 | 3500 | 0.03 | 209.26
119 | Story39 | C16 | 200UC59.5 | Column | 300PLUS-300 | Steel I/Wide Flange | 205 | 210 | 76.2 | 3500 | 0.03 | 209.26
120 | Story39 | C17 | 200UC59.5 | Column | 300PLUS-300 | Steel I/Wide Flange | 205 | 210 | 76.2 | 3500 | 0.03 | 209.26
121 | Story39 | C17 | 200UC59.5 | Column | 300PLUS-300 | Steel I/Wide Flange | 205 | 210 | 76.2 | 3500 | 0.03 | 209.26
122 | Story39 | C18 | 200UC59.5 | Column | 300PLUS-300 | Steel I/Wide Flange | 205 | 210 | 76.2 | 3500 | 0.03 | 209.26
123 | Story39 | C19 | 200UC59.5 | Column | 300PLUS-300 | Steel I/Wide Flange | 205 | 210 | 76.2 | 3500 | 0.03 | 209.26
124 | Story39 | C22 | 200UC59.5 | Column | 300PLUS-300 | Steel I/Wide Flange | 205 | 210 | 76.2 | 3500 | 0.03 | 209.26
125 | Story39 | C23 | 200UC59.5 | Column | 300PLUS-300 | Steel I/Wide Flange | 205 | 210 | 76.2 | 3500 | 0.03 | 209.26
126 | Story39 | C24 | 200UC59.5 | Column | 300PLUS-300 | Steel I/Wide Flange | 205 | 210 | 76.2 | 3500 | 0.03 | 209.26
127 | Story39 | C24 | 200UC59.5 | Column | 300PLUS-300 | Steel I/Wide Flange | 205 | 210 | 76.2 | 3500 | 0.03 | 209.26
128 | Story39 | C25 | 200UC59.5 | Column | 300PLUS-300 | Steel I/Wide Flange | 205 | 210 | 76.2 | 3500 | 0.03 | 209.26
129 | Story39 | C25 | 200UC59.5 | Column | 300PLUS-300 | Steel I/Wide Flange | 205 | 210 | 76.2 | 3500 | 0.03 | 209.26
130 | Story39 | C26 | 200UC59.5 | Column | 300PLUS-300 | Steel I/Wide Flange | 205 | 210 | 76.2 | 3500 | 0.03 | 209.26
131 | Story39 | C27 | 200UC59.5 | Column | 300PLUS-300 | Steel I/Wide Flange | 205 | 210 | 76.2 | 3500 | 0.03 | 209.26
132 | Story39 | C30 | 200UC59.5 | Column | 300PLUS-300 | Steel I/Wide Flange | 205 | 210 | 76.2 | 3500 | 0.03 | 209.26
133 | Story39 | C31 | 200UC59.5 | Column | 300PLUS-300 | Steel I/Wide Flange | 205 | 210 | 76.2 | 3500 | 0.03 | 209.26
134 | Story39 | C32 | 200UC59.5 | Column | 300PLUS-300 | Steel I/Wide Flange | 205 | 210 | 76.2 | 3500 | 0.03 | 209.26
135 | Story39 | C32 | 200UC59.5 | Column | 300PLUS-300 | Steel I/Wide Flange | 205 | 210 | 76.2 | 3500 | 0.03 | 209.26
136 | Story39 | C33 | 200UC59.5 | Column | 300PLUS-300 | Steel I/Wide Flange | 205 | 210 | 76.2 | 3500 | 0.03 | 209.26
137 | Story39 | C33 | 200UC59.5 | Column | 300PLUS-300 | Steel I/Wide Flange | 205 | 210 | 76.2 | 3500 | 0.03 | 209.26
138 | Story39 | C34 | 200UC59.5 | Column | 300PLUS-300 | Steel I/Wide Flange | 205 | 210 | 76.2 | 3500 | 0.03 | 209.26
139 | Story39 | C35 | 200UC59.5 | Column | 300PLUS-300 | Steel I/Wide Flange | 205 | 210 | 76.2 | 3500 | 0.03 | 209.26
140 | Story39 | C36 | 200UC59.5 | Column | 300PLUS-300 | Steel I/Wide Flange | 205 | 210 | 76.2 | 3500 | 0.03 | 209.26
141 | Story39 | C37 | 200UC59.5 | Column | 300PLUS-300 | Steel I/Wide Flange | 205 | 210 | 76.2 | 3500 | 0.03 | 209.26
142 | Story39 | C38 | 200UC59.5 | Column | 300PLUS-300 | Steel I/Wide Flange | 205 | 210 | 76.2 | 3500 | 0.03 | 209.26
143 | Story39 | C39 | 200UC59.5 | Column | 300PLUS-300 | Steel I/Wide Flange | 205 | 210 | 76.2 | 3500 | 0.03 | 209.26
144 | Story39 | C40 | 200UC59.5 | Column | 300PLUS-300 | Steel I/Wide Flange | 205 | 210 | 76.2 | 3500 | 0.03 | 209.26
145 | Story39 | C40 | 200UC59.5 | Column | 300PLUS-300 | Steel I/Wide Flange | 205 | 210 | 76.2 | 3500 | 0.03 | 209.26
146 | Story39 | C41 | 200UC59.5 | Column | 300PLUS-300 | Steel I/Wide Flange | 205 | 210 | 76.2 | 3500 | 0.03 | 209.26
147 | Story39 | C42 | 200UC59.5 | Column | 300PLUS-300 | Steel I/Wide Flange | 205 | 210 | 76.2 | 3500 | 0.03 | 209.26
148 | Story39 | C42 | 200UC59.5 | Column | 300PLUS-300 | Steel I/Wide Flange | 205 | 210 | 76.2 | 3500 | 0.03 | 209.26
149 | Story39 | C43 | 200UC59.5 | Column | 300PLUS-300 | Steel I/Wide Flange | 205 | 210 | 76.2 | 3500 | 0.03 | 209.26
150 | Story39 | C43 | 200UC59.5 | Column | 300PLUS-300 | Steel I/Wide Flange | 205 | 210 | 76.2 | 3500 | 0.03 | 209.26
151 | Story39 | C44 | 200UC59.5 | Column | 300PLUS-300 | Steel I/Wide Flange | 205 | 210 | 76.2 | 3500 | 0.03 | 209.26
152 | Story39 | C45 | 200UC59.5 | Column | 300PLUS-300 | Steel I/Wide Flange | 205 | 210 | 76.2 | 3500 | 0.03 | 209.26
153 | Story39 | C46 | 200UC59.5 | Column | 300PLUS-300 | Steel I/Wide Flange | 205 | 210 | 76.2 | 3500 | 0.03 | 209.26
154 | Story39 | C46 | 200UC59.5 | Column | 300PLUS-300 | Steel I/Wide Flange | 205 | 210 | 76.2 | 3500 | 0.03 | 209.26
155 | Story39 | C47 | 200UC59.5 | Column | 300PLUS-300 | Steel I/Wide Flange | 205 | 210 | 76.2 | 3500 | 0.03 | 209.26
156 | Story39 | C47 | 200UC59.5 | Column | 300PLUS-300 | Steel I/Wide Flange | 205 | 210 | 76.2 | 3500 | 0.03 | 209.26
157 | Story39 | C48 | 200UC59.5 | Column | 300PLUS-300 | Steel I/Wide Flange | 205 | 210 | 76.2 | 3500 | 0.03 | 209.26
158 | Story38 | C1 | 200UC59.5 | Column | 300PLUS-300 | Steel I/Wide Flange | 205 | 210 | 76.2 | 3500 | 0.03 | 209.26
159 | Story38 | C2 | 200UC59.5 | Column | 300PLUS-300 | Steel I/Wide Flange | 205 | 210 | 76.2 | 3500 | 0.03 | 209.26
160 | Story38 | C3 | 200UC59.5 | Column | 300PLUS-300 | Steel I/Wide Flange | 205 | 210 | 76.2 | 3500 | 0.03 | 209.26
161 | Story38 | C4 | 200UC59.5 | Column | 300PLUS-300 | Steel I/Wide Flange | 205 | 210 | 76.2 | 3500 | 0.03 | 209.26
162 | Story38 | C5 | 200UC59.5 | Column | 300PLUS-300 | Steel I/Wide Flange | 205 | 210 | 76.2 | 3500 | 0.03 | 209.26
163 | Story38 | C6 | 200UC59.5 | Column | 300PLUS-300 | Steel I/Wide Flange | 205 | 210 | 76.2 | 3500 | 0.03 | 209.26
164 | Story38 | C7 | 200UC59.5 | Column | 300PLUS-300 | Steel I/Wide Flange | 205 | 210 | 76.2 | 3500 | 0.03 | 209.26
165 | Story38 | C8 | 200UC59.5 | Column | 300PLUS-300 | Steel I/Wide Flange | 205 | 210 | 76.2 | 3500 | 0.03 | 209.26
166 | Story38 | C9 | 200UC59.5 | Column | 300PLUS-300 | Steel I/Wide Flange | 205 | 210 | 76.2 | 3500 | 0.03 | 209.26
167 | Story38 | C10 | 200UC59.5 | Column | 300PLUS-300 | Steel I/Wide Flange | 205 | 210 | 76.2 | 3500 | 0.03 | 209.26
168 | Story38 | C11 | 200UC59.5 | Column | 300PLUS-300 | Steel I/Wide Flange | 205 | 210 | 76.2 | 3500 | 0.03 | 209.26
169 | Story38 | C12 | 200UC59.5 | Column | 300PLUS-300 | Steel I/Wide Flange | 205 | 210 | 76.2 | 3500 | 0.03 | 209.26
170 | Story38 | C12 | 200UC59.5 | Column | 300PLUS-300 | Steel I/Wide Flange | 205 | 210 | 76.2 | 3500 | 0.03 | 209.26
171 | Story38 | C13 | 200UC59.5 | Column | 300PLUS-300 | Steel I/Wide Flange | 205 | 210 | 76.2 | 3500 | 0.03 | 209.26
172 | Story38 | C13 | 200UC59.5 | Column | 300PLUS-300 | Steel I/Wide Flange | 205 | 210 | 76.2 | 3500 | 0.03 | 209.26
173 | Story38 | C14 | 200UC59.5 | Column | 300PLUS-300 | Steel I/Wide Flange | 205 | 210 | 76.2 | 3500 | 0.03 | 209.26
174 | Story38 | C15 | 200UC59.5 | Column | 300PLUS-300 | Steel I/Wide Flange | 205 | 210 | 76.2 | 3500 | 0.03 | 209.26
175 | Story38 | C16 | 200UC59.5 | Column | 300PLUS-300 | Steel I/Wide Flange | 205 | 210 | 76.2 | 3500 | 0.03 | 209.26
176 | Story38 | C17 | 200UC59.5 | Column | 300PLUS-300 | Steel I/Wide Flange | 205 | 210 | 76.2 | 3500 | 0.03 | 209.26
177 | Story38 | C18 | 200UC59.5 | Column | 300PLUS-300 | Steel I/Wide Flange | 205 | 210 | 76.2 | 3500 | 0.03 | 209.26
178 | Story38 | C19 | 200UC59.5 | Column | 300PLUS-300 | Steel I/Wide Flange | 205 | 210 | 76.2 | 3500 | 0.03 | 209.26
179 | Story38 | C22 | 200UC59.5 | Column | 300PLUS-300 | Steel I/Wide Flange | 205 | 210 | 76.2 | 3500 | 0.03 | 209.26
180 | Story38 | C23 | 200UC59.5 | Column | 300PLUS-300 | Steel I/Wide Flange | 205 | 210 | 76.2 | 3500 | 0.03 | 209.26
181 | Story38 | C24 | 200UC59.5 | Column | 300PLUS-300 | Steel I/Wide Flange | 205 | 210 | 76.2 | 3500 | 0.03 | 209.26
182 | Story38 | C25 | 200UC59.5 | Column | 300PLUS-300 | Steel I/Wide Flange | 205 | 210 | 76.2 | 3500 | 0.03 | 209.26
183 | Story38 | C26 | 200UC59.5 | Column | 300PLUS-300 | Steel I/Wide Flange | 205 | 210 | 76.2 | 3500 | 0.03 | 209.26
184 | Story38 | C27 | 200UC59.5 | Column | 300PLUS-300 | Steel I/Wide Flange | 205 | 210 | 76.2 | 3500 | 0.03 | 209.26
185 | Story38 | C30 | 200UC59.5 | Column | 300PLUS-300 | Steel I/Wide Flange | 205 | 210 | 76.2 | 3500 | 0.03 | 209.26
186 | Story38 | C31 | 200UC59.5 | Column | 300PLUS-300 | Steel I/Wide Flange | 205 | 210 | 76.2 | 3500 | 0.03 | 209.26
187 | Story38 | C32 | 200UC59.5 | Column | 300PLUS-300 | Steel I/Wide Flange | 205 | 210 | 76.2 | 3500 | 0.03 | 209.26
188 | Story38 | C33 | 200UC59.5 | Column | 300PLUS-300 | Steel I/Wide Flange | 205 | 210 | 76.2 | 3500 | 0.03 | 209.26
189 | Story38 | C34 | 200UC59.5 | Column | 300PLUS-300 | Steel I/Wide Flange | 205 | 210 | 76.2 | 3500 | 0.03 | 209.26
190 | Story38 | C35 | 200UC59.5 | Column | 300PLUS-300 | Steel I/Wide Flange | 205 | 210 | 76.2 | 3500 | 0.03 | 209.26
191 | Story38 | C36 | 200UC59.5 | Column | 300PLUS-300 | Steel I/Wide Flange | 205 | 210 | 76.2 | 3500 | 0.03 | 209.26
192 | Story38 | C36 | 200UC59.5 | Column | 300PLUS-300 | Steel I/Wide Flange | 205 | 210 | 76.2 | 3500 | 0.03 | 209.26
193 | Story38 | C37 | 200UC59.5 | Column | 300PLUS-300 | Steel I/Wide Flange | 205 | 210 | 76.2 | 3500 | 0.03 | 209.26
194 | Story38 | C37 | 200UC59.5 | Column | 300PLUS-300 | Steel I/Wide Flange | 205 | 210 | 76.2 | 3500 | 0.03 | 209.26
195 | Story38 | C38 | 200UC59.5 | Column | 300PLUS-300 | Steel I/Wide Flange | 205 | 210 | 76.2 | 3500 | 0.03 | 209.26
196 | Story38 | C39 | 200UC59.5 | Column | 300PLUS-300 | Steel I/Wide Flange | 205 | 210 | 76.2 | 3500 | 0.03 | 209.26
197 | Story38 | C40 | 200UC59.5 | Column | 300PLUS-300 | Steel I/Wide Flange | 205 | 210 | 76.2 | 3500 | 0.03 | 209.26
198 | Story38 | C41 | 200UC59.5 | Column | 300PLUS-300 | Steel I/Wide Flange | 205 | 210 | 76.2 | 3500 | 0.03 | 209.26
199 | Story38 | C42 | 200UC59.5 | Column | 300PLUS-300 | Steel I/Wide Flange | 205 | 210 | 76.2 | 3500 | 0.03 | 209.26
200 | Story38 | C43 | 200UC59.5 | Column | 300PLUS-300 | Steel I/Wide Flange | 205 | 210 | 76.2 | 3500 | 0.03 | 209.26
201 | Story38 | C44 | 200UC59.5 | Column | 300PLUS-300 | Steel I/Wide Flange | 205 | 210 | 76.2 | 3500 | 0.03 | 209.26
202 | Story38 | C45 | 200UC59.5 | Column | 300PLUS-300 | Steel I/Wide Flange | 205 | 210 | 76.2 | 3500 | 0.03 | 209.26
203 | Story38 | C46 | 200UC59.5 | Column | 300PLUS-300 | Steel I/Wide Flange | 205 | 210 | 76.2 | 3500 | 0.03 | 209.26
204 | Story38 | C47 | 200UC59.5 | Column | 300PLUS-300 | Steel I/Wide Flange | 205 | 210 | 76.2 | 3500 | 0.03 | 209.26
205 | Story38 | C48 | 200UC59.5 | Column | 300PLUS-300 | Steel I/Wide Flange | 205 | 210 | 76.2 | 3500 | 0.03 | 209.26
206 | Story37 | C1 | 200UC59.5 | Column | 300PLUS-300 | Steel I/Wide Flange | 205 | 210 | 76.2 | 3500 | 0.03 | 209.26
207 | Story37 | C2 | 200UC59.5 | Column | 300PLUS-300 | Steel I/Wide Flange | 205 | 210 | 76.2 | 3500 | 0.03 | 209.26
208 | Story37 | C3 | 200UC59.5 | Column | 300PLUS-300 | Steel I/Wide Flange | 205 | 210 | 76.2 | 3500 | 0.03 | 209.26
209 | Story37 | C4 | 200UC59.5 | Column | 300PLUS-300 | Steel I/Wide Flange | 205 | 210 | 76.2 | 3500 | 0.03 | 209.26
210 | Story37 | C5 | 200UC59.5 | Column | 300PLUS-300 | Steel I/Wide Flange | 205 | 210 | 76.2 | 3500 | 0.03 | 209.26
211 | Story37 | C6 | 200UC59.5 | Column | 300PLUS-300 | Steel I/Wide Flange | 205 | 210 | 76.2 | 3500 | 0.03 | 209.26
212 | Story37 | C7 | 200UC59.5 | Column | 300PLUS-300 | Steel I/Wide Flange | 205 | 210 | 76.2 | 3500 | 0.03 | 209.26
213 | Story37 | C8 | 200UC59.5 | Column | 300PLUS-300 | Steel I/Wide Flange | 205 | 210 | 76.2 | 3500 | 0.03 | 209.26
214 | Story37 | C9 | 200UC59.5 | Column | 300PLUS-300 | Steel I/Wide Flange | 205 | 210 | 76.2 | 3500 | 0.03 | 209.26
215 | Story37 | C10 | 200UC59.5 | Column | 300PLUS-300 | Steel I/Wide Flange | 205 | 210 | 76.2 | 3500 | 0.03 | 209.26
216 | Story37 | C11 | 200UC59.5 | Column | 300PLUS-300 | Steel I/Wide Flange | 205 | 210 | 76.2 | 3500 | 0.03 | 209.26
217 | Story37 | C12 | 200UC59.5 | Column | 300PLUS-300 | Steel I/Wide Flange | 205 | 210 | 76.2 | 3500 | 0.03 | 209.26
218 | Story37 | C13 | 200UC59.5 | Column | 300PLUS-300 | Steel I/Wide Flange | 205 | 210 | 76.2 | 3500 | 0.03 | 209.26
219 | Story37 | C14 | 200UC59.5 | Column | 300PLUS-300 | Steel I/Wide Flange | 205 | 210 | 76.2 | 3500 | 0.03 | 209.26
220 | Story37 | C15 | 200UC59.5 | Column | 300PLUS-300 | Steel I/Wide Flange | 205 | 210 | 76.2 | 3500 | 0.03 | 209.26
221 | Story37 | C16 | 200UC59.5 | Column | 300PLUS-300 | Steel I/Wide Flange | 205 | 210 | 76.2 | 3500 | 0.03 | 209.26
222 | Story37 | C17 | 200UC59.5 | Column | 300PLUS-300 | Steel I/Wide Flange | 205 | 210 | 76.2 | 3500 | 0.03 | 209.26
223 | Story37 | C18 | 200UC59.5 | Column | 300PLUS-300 | Steel I/Wide Flange | 205 | 210 | 76.2 | 3500 | 0.03 | 209.26
224 | Story37 | C19 | 200UC59.5 | Column | 300PLUS-300 | Steel I/Wide Flange | 205 | 210 | 76.2 | 3500 | 0.03 | 209.26
225 | Story37 | C22 | 200UC59.5 | Column | 300PLUS-300 | Steel I/Wide Flange | 205 | 210 | 76.2 | 3500 | 0.03 | 209.26
226 | Story37 | C23 | 200UC59.5 | Column | 300PLUS-300 | Steel I/Wide Flange | 205 | 210 | 76.2 | 3500 | 0.03 | 209.26
227 | Story37 | C24 | 200UC59.5 | Column | 300PLUS-300 | Steel I/Wide Flange | 205 | 210 | 76.2 | 3500 | 0.03 | 209.26
228 | Story37 | C25 | 200UC59.5 | Column | 300PLUS-300 | Steel I/Wide Flange | 205 | 210 | 76.2 | 3500 | 0.03 | 209.26
229 | Story37 | C26 | 200UC59.5 | Column | 300PLUS-300 | Steel I/Wide Flange | 205 | 210 | 76.2 | 3500 | 0.03 | 209.26
230 | Story37 | C27 | 200UC59.5 | Column | 300PLUS-300 | Steel I/Wide Flange | 205 | 210 | 76.2 | 3500 | 0.03 | 209.26
231 | Story37 | C30 | 200UC59.5 | Column | 300PLUS-300 | Steel I/Wide Flange | 205 | 210 | 76.2 | 3500 | 0.03 | 209.26
232 | Story37 | C31 | 200UC59.5 | Column | 300PLUS-300 | Steel I/Wide Flange | 205 | 210 | 76.2 | 3500 | 0.03 | 209.26
233 | Story37 | C32 | 200UC59.5 | Column | 300PLUS-300 | Steel I/Wide Flange | 205 | 210 | 76.2 | 3500 | 0.03 | 209.26
234 | Story37 | C33 | 200UC59.5 | Column | 300PLUS-300 | Steel I/Wide Flange | 205 | 210 | 76.2 | 3500 | 0.03 | 209.26
235 | Story37 | C34 | 200UC59.5 | Column | 300PLUS-300 | Steel I/Wide Flange | 205 | 210 | 76.2 | 3500 | 0.03 | 209.26
236 | Story37 | C35 | 200UC59.5 | Column | 300PLUS-300 | Steel I/Wide Flange | 205 | 210 | 76.2 | 3500 | 0.03 | 209.26
237 | Story37 | C36 | 200UC59.5 | Column | 300PLUS-300 | Steel I/Wide Flange | 205 | 210 | 76.2 | 3500 | 0.03 | 209.26
238 | Story37 | C37 | 200UC59.5 | Column | 300PLUS-300 | Steel I/Wide Flange | 205 | 210 | 76.2 | 3500 | 0.03 | 209.26
239 | Story37 | C38 | 200UC59.5 | Column | 300PLUS-300 | Steel I/Wide Flange | 205 | 210 | 76.2 | 3500 | 0.03 | 209.26
240 | Story37 | C39 | 200UC59.5 | Column | 300PLUS-300 | Steel I/Wide Flange | 205 | 210 | 76.2 | 3500 | 0.03 | 209.26
241 | Story37 | C40 | 200UC59.5 | Column | 300PLUS-300 | Steel I/Wide Flange | 205 | 210 | 76.2 | 3500 | 0.03 | 209.26
242 | Story37 | C41 | 200UC59.5 | Column | 300PLUS-300 | Steel I/Wide Flange | 205 | 210 | 76.2 | 3500 | 0.03 | 209.26
243 | Story37 | C42 | 200UC59.5 | Column | 300PLUS-300 | Steel I/Wide Flange | 205 | 210 | 76.2 | 3500 | 0.03 | 209.26
244 | Story37 | C43 | 200UC59.5 | Column | 300PLUS-300 | Steel I/Wide Flange | 205 | 210 | 76.2 | 3500 | 0.03 | 209.26
245 | Story37 | C44 | 200UC59.5 | Column | 300PLUS-300 | Steel I/Wide Flange | 205 | 210 | 76.2 | 3500 | 0.03 | 209.26
246 | Story37 | C45 | 200UC59.5 | Column | 300PLUS-300 | Steel I/Wide Flange | 205 | 210 | 76.2 | 3500 | 0.03 | 209.26
247 | Story37 | C46 | 200UC59.5 | Column | 300PLUS-300 | Steel I/Wide Flange | 205 | 210 | 76.2 | 3500 | 0.03 | 209.26
248 | Story37 | C47 | 200UC59.5 | Column | 300PLUS-300 | Steel I/Wide Flange | 205 | 210 | 76.2 | 3500 | 0.03 | 209.26
249 | Story37 | C48 | 200UC59.5 | Column | 300PLUS-300 | Steel I/Wide Flange | 205 | 210 | 76.2 | 3500 | 0.03 | 209.26
250 | Story36 | C1 | 250UC89.5 | Column | 300PLUS-300 | Steel I/Wide Flange | 256 | 260 | 114 | 3500 | 0.04 | 313.07
251 | Story36 | C2 | 250UC89.5 | Column | 300PLUS-300 | Steel I/Wide Flange | 256 | 260 | 114 | 3500 | 0.04 | 313.07
252 | Story36 | C3 | 250UC89.5 | Column | 300PLUS-300 | Steel I/Wide Flange | 256 | 260 | 114 | 3500 | 0.04 | 313.07
253 | Story36 | C4 | 250UC89.5 | Column | 300PLUS-300 | Steel I/Wide Flange | 256 | 260 | 114 | 3500 | 0.04 | 313.07
254 | Story36 | C5 | 250UC89.5 | Column | 300PLUS-300 | Steel I/Wide Flange | 256 | 260 | 114 | 3500 | 0.04 | 313.07
255 | Story36 | C6 | 250UC89.5 | Column | 300PLUS-300 | Steel I/Wide Flange | 256 | 260 | 114 | 3500 | 0.04 | 313.07
256 | Story36 | C7 | 250UC89.5 | Column | 300PLUS-300 | Steel I/Wide Flange | 256 | 260 | 114 | 3500 | 0.04 | 313.07
257 | Story36 | C8 | 250UC89.5 | Column | 300PLUS-300 | Steel I/Wide Flange | 256 | 260 | 114 | 3500 | 0.04 | 313.07
258 | Story36 | C9 | 250UC89.5 | Column | 300PLUS-300 | Steel I/Wide Flange | 256 | 260 | 114 | 3500 | 0.04 | 313.07
259 | Story36 | C10 | 250UC89.5 | Column | 300PLUS-300 | Steel I/Wide Flange | 256 | 260 | 114 | 3500 | 0.04 | 313.07
260 | Story36 | C11 | 250UC89.5 | Column | 300PLUS-300 | Steel I/Wide Flange | 256 | 260 | 114 | 3500 | 0.04 | 313.07
261 | Story36 | C12 | 250UC89.5 | Column | 300PLUS-300 | Steel I/Wide Flange | 256 | 260 | 114 | 3500 | 0.04 | 313.07
262 | Story36 | C13 | 250UC89.5 | Column | 300PLUS-300 | Steel I/Wide Flange | 256 | 260 | 114 | 3500 | 0.04 | 313.07
263 | Story36 | C14 | 250UC89.5 | Column | 300PLUS-300 | Steel I/Wide Flange | 256 | 260 | 114 | 3500 | 0.04 | 313.07
264 | Story36 | C15 | 250UC89.5 | Column | 300PLUS-300 | Steel I/Wide Flange | 256 | 260 | 114 | 3500 | 0.04 | 313.07
265 | Story36 | C16 | 250UC89.5 | Column | 300PLUS-300 | Steel I/Wide Flange | 256 | 260 | 114 | 3500 | 0.04 | 313.07
266 | Story36 | C17 | 250UC89.5 | Column | 300PLUS-300 | Steel I/Wide Flange | 256 | 260 | 114 | 3500 | 0.04 | 313.07
267 | Story36 | C18 | 250UC89.5 | Column | 300PLUS-300 | Steel I/Wide Flange | 256 | 260 | 114 | 3500 | 0.04 | 313.07
268 | Story36 | C19 | 250UC89.5 | Column | 300PLUS-300 | Steel I/Wide Flange | 256 | 260 | 114 | 3500 | 0.04 | 313.07
269 | Story36 | C22 | 250UC89.5 | Column | 300PLUS-300 | Steel I/Wide Flange | 256 | 260 | 114 | 3500 | 0.04 | 313.07
270 | Story36 | C23 | 250UC89.5 | Column | 300PLUS-300 | Steel I/Wide Flange | 256 | 260 | 114 | 3500 | 0.04 | 313.07
271 | Story36 | C24 | 250UC89.5 | Column | 300PLUS-300 | Steel I/Wide Flange | 256 | 260 | 114 | 3500 | 0.04 | 313.07
272 | Story36 | C25 | 250UC89.5 | Column | 300PLUS-300 | Steel I/Wide Flange | 256 | 260 | 114 | 3500 | 0.04 | 313.07
273 | Story36 | C26 | 250UC89.5 | Column | 300PLUS-300 | Steel I/Wide Flange | 256 | 260 | 114 | 3500 | 0.04 | 313.07
274 | Story36 | C27 | 250UC89.5 | Column | 300PLUS-300 | Steel I/Wide Flange | 256 | 260 | 114 | 3500 | 0.04 | 313.07
275 | Story36 | C30 | 250UC89.5 | Column | 300PLUS-300 | Steel I/Wide Flange | 256 | 260 | 114 | 3500 | 0.04 | 313.07
276 | Story36 | C31 | 250UC89.5 | Column | 300PLUS-300 | Steel I/Wide Flange | 256 | 260 | 114 | 3500 | 0.04 | 313.07
277 | Story36 | C32 | 250UC89.5 | Column | 300PLUS-300 | Steel I/Wide Flange | 256 | 260 | 114 | 3500 | 0.04 | 313.07
278 | Story36 | C33 | 250UC89.5 | Column | 300PLUS-300 | Steel I/Wide Flange | 256 | 260 | 114 | 3500 | 0.04 | 313.07
279 | Story36 | C34 | 250UC89.5 | Column | 300PLUS-300 | Steel I/Wide Flange | 256 | 260 | 114 | 3500 | 0.04 | 313.07
280 | Story36 | C35 | 250UC89.5 | Column | 300PLUS-300 | Steel I/Wide Flange | 256 | 260 | 114 | 3500 | 0.04 | 313.07
281 | Story36 | C36 | 250UC89.5 | Column | 300PLUS-300 | Steel I/Wide Flange | 256 | 260 | 114 | 3500 | 0.04 | 313.07
282 | Story36 | C37 | 250UC89.5 | Column | 300PLUS-300 | Steel I/Wide Flange | 256 | 260 | 114 | 3500 | 0.04 | 313.07
283 | Story36 | C38 | 250UC89.5 | Column | 300PLUS-300 | Steel I/Wide Flange | 256 | 260 | 114 | 3500 | 0.04 | 313.07
284 | Story36 | C39 | 250UC89.5 | Column | 300PLUS-300 | Steel I/Wide Flange | 256 | 260 | 114 | 3500 | 0.04 | 313.07
285 | Story36 | C40 | 250UC89.5 | Column | 300PLUS-300 | Steel I/Wide Flange | 256 | 260 | 114 | 3500 | 0.04 | 313.07
286 | Story36 | C41 | 250UC89.5 | Column | 300PLUS-300 | Steel I/Wide Flange | 256 | 260 | 114 | 3500 | 0.04 | 313.07
287 | Story36 | C42 | 250UC89.5 | Column | 300PLUS-300 | Steel I/Wide Flange | 256 | 260 | 114 | 3500 | 0.04 | 313.07
288 | Story36 | C43 | 250UC89.5 | Column | 300PLUS-300 | Steel I/Wide Flange | 256 | 260 | 114 | 3500 | 0.04 | 313.07
289 | Story36 | C44 | 250UC89.5 | Column | 300PLUS-300 | Steel I/Wide Flange | 256 | 260 | 114 | 3500 | 0.04 | 313.07
290 | Story36 | C45 | 250UC89.5 | Column | 300PLUS-300 | Steel I/Wide Flange | 256 | 260 | 114 | 3500 | 0.04 | 313.07
291 | Story36 | C46 | 250UC89.5 | Column | 300PLUS-300 | Steel I/Wide Flange | 256 | 260 | 114 | 3500 | 0.04 | 313.07
292 | Story36 | C47 | 250UC89.5 | Column | 300PLUS-300 | Steel I/Wide Flange | 256 | 260 | 114 | 3500 | 0.04 | 313.07
293 | Story36 | C48 | 250UC89.5 | Column | 300PLUS-300 | Steel I/Wide Flange | 256 | 260 | 114 | 3500 | 0.04 | 313.07
294 | Story35 | C1 | 250UC89.5 | Column | 300PLUS-300 | Steel I/Wide Flange | 256 | 260 | 114 | 3500 | 0.04 | 313.07
295 | Story35 | C2 | 250UC89.5 | Column | 300PLUS-300 | Steel I/Wide Flange | 256 | 260 | 114 | 3500 | 0.04 | 313.07
296 | Story35 | C3 | 250UC89.5 | Column | 300PLUS-300 | Steel I/Wide Flange | 256 | 260 | 114 | 3500 | 0.04 | 313.07
297 | Story35 | C4 | 250UC89.5 | Column | 300PLUS-300 | Steel I/Wide Flange | 256 | 260 | 114 | 3500 | 0.04 | 313.07
298 | Story35 | C5 | 250UC89.5 | Column | 300PLUS-300 | Steel I/Wide Flange | 256 | 260 | 114 | 3500 | 0.04 | 313.07
299 | Story35 | C6 | 250UC89.5 | Column | 300PLUS-300 | Steel I/Wide Flange | 256 | 260 | 114 | 3500 | 0.04 | 313.07
300 | Story35 | C7 | 250UC89.5 | Column | 300PLUS-300 | Steel I/Wide Flange | 256 | 260 | 114 | 3500 | 0.04 | 313.07
301 | Story35 | C8 | 250UC89.5 | Column | 300PLUS-300 | Steel I/Wide Flange | 256 | 260 | 114 | 3500 | 0.04 | 313.07
302 | Story35 | C9 | 250UC89.5 | Column | 300PLUS-300 | Steel I/Wide Flange | 256 | 260 | 114 | 3500 | 0.04 | 313.07
303 | Story35 | C10 | 250UC89.5 | Column | 300PLUS-300 | Steel I/Wide Flange | 256 | 260 | 114 | 3500 | 0.04 | 313.07
304 | Story35 | C11 | 250UC89.5 | Column | 300PLUS-300 | Steel I/Wide Flange | 256 | 260 | 114 | 3500 | 0.04 | 313.07
305 | Story35 | C12 | 250UC89.5 | Column | 300PLUS-300 | Steel I/Wide Flange | 256 | 260 | 114 | 3500 | 0.04 | 313.07
306 | Story35 | C13 | 250UC89.5 | Column | 300PLUS-300 | Steel I/Wide Flange | 256 | 260 | 114 | 3500 | 0.04 | 313.07
307 | Story35 | C14 | 250UC89.5 | Column | 300PLUS-300 | Steel I/Wide Flange | 256 | 260 | 114 | 3500 | 0.04 | 313.07
308 | Story35 | C15 | 250UC89.5 | Column | 300PLUS-300 | Steel I/Wide Flange | 256 | 260 | 114 | 3500 | 0.04 | 313.07
309 | Story35 | C16 | 250UC89.5 | Column | 300PLUS-300 | Steel I/Wide Flange | 256 | 260 | 114 | 3500 | 0.04 | 313.07
310 | Story35 | C17 | 250UC89.5 | Column | 300PLUS-300 | Steel I/Wide Flange | 256 | 260 | 114 | 3500 | 0.04 | 313.07
311 | Story35 | C18 | 250UC89.5 | Column | 300PLUS-300 | Steel I/Wide Flange | 256 | 260 | 114 | 3500 | 0.04 | 313.07
312 | Story35 | C19 | 250UC89.5 | Column | 300PLUS-300 | Steel I/Wide Flange | 256 | 260 | 114 | 3500 | 0.04 | 313.07
313 | Story35 | C22 | 250UC89.5 | Column | 300PLUS-300 | Steel I/Wide Flange | 256 | 260 | 114 | 3500 | 0.04 | 313.07
314 | Story35 | C23 | 250UC89.5 | Column | 300PLUS-300 | Steel I/Wide Flange | 256 | 260 | 114 | 3500 | 0.04 | 313.07
315 | Story35 | C24 | 250UC89.5 | Column | 300PLUS-300 | Steel I/Wide Flange | 256 | 260 | 114 | 3500 | 0.04 | 313.07
316 | Story35 | C25 | 250UC89.5 | Column | 300PLUS-300 | Steel I/Wide Flange | 256 | 260 | 114 | 3500 | 0.04 | 313.07
317 | Story35 | C26 | 250UC89.5 | Column | 300PLUS-300 | Steel I/Wide Flange | 256 | 260 | 114 | 3500 | 0.04 | 313.07
318 | Story35 | C27 | 250UC89.5 | Column | 300PLUS-300 | Steel I/Wide Flange | 256 | 260 | 114 | 3500 | 0.04 | 313.07
319 | Story35 | C30 | 250UC89.5 | Column | 300PLUS-300 | Steel I/Wide Flange | 256 | 260 | 114 | 3500 | 0.04 | 313.07
320 | Story35 | C31 | 250UC89.5 | Column | 300PLUS-300 | Steel I/Wide Flange | 256 | 260 | 114 | 3500 | 0.04 | 313.07
321 | Story35 | C32 | 250UC89.5 | Column | 300PLUS-300 | Steel I/Wide Flange | 256 | 260 | 114 | 3500 | 0.04 | 313.07
322 | Story35 | C33 | 250UC89.5 | Column | 300PLUS-300 | Steel I/Wide Flange | 256 | 260 | 114 | 3500 | 0.04 | 313.07
323 | Story35 | C34 | 250UC89.5 | Column | 300PLUS-300 | Steel I/Wide Flange | 256 | 260 | 114 | 3500 | 0.04 | 313.07
324 | Story35 | C35 | 250UC89.5 | Column | 300PLUS-300 | Steel I/Wide Flange | 256 | 260 | 114 | 3500 | 0.04 | 313.07
325 | Story35 | C36 | 250UC89.5 | Column | 300PLUS-300 | Steel I/Wide Flange | 256 | 260 | 114 | 3500 | 0.04 | 313.07
326 | Story35 | C37 | 250UC89.5 | Column | 300PLUS-300 | Steel I/Wide Flange | 256 | 260 | 114 | 3500 | 0.04 | 313.07
327 | Story35 | C38 | 250UC89.5 | Column | 300PLUS-300 | Steel I/Wide Flange | 256 | 260 | 114 | 3500 | 0.04 | 313.07
328 | Story35 | C39 | 250UC89.5 | Column | 300PLUS-300 | Steel I/Wide Flange | 256 | 260 | 114 | 3500 | 0.04 | 313.07
329 | Story35 | C40 | 250UC89.5 | Column | 300PLUS-300 | Steel I/Wide Flange | 256 | 260 | 114 | 3500 | 0.04 | 313.07
330 | Story35 | C41 | 250UC89.5 | Column | 300PLUS-300 | Steel I/Wide Flange | 256 | 260 | 114 | 3500 | 0.04 | 313.07
331 | Story35 | C42 | 250UC89.5 | Column | 300PLUS-300 | Steel I/Wide Flange | 256 | 260 | 114 | 3500 | 0.04 | 313.07
332 | Story35 | C43 | 250UC89.5 | Column | 300PLUS-300 | Steel I/Wide Flange | 256 | 260 | 114 | 3500 | 0.04 | 313.07
333 | Story35 | C44 | 250UC89.5 | Column | 300PLUS-300 | Steel I/Wide Flange | 256 | 260 | 114 | 3500 | 0.04 | 313.07
334 | Story35 | C45 | 250UC89.5 | Column | 300PLUS-300 | Steel I/Wide Flange | 256 | 260 | 114 | 3500 | 0.04 | 313.07
335 | Story35 | C46 | 250UC89.5 | Column | 300PLUS-300 | Steel I/Wide Flange | 256 | 260 | 114 | 3500 | 0.04 | 313.07
336 | Story35 | C47 | 250UC89.5 | Column | 300PLUS-300 | Steel I/Wide Flange | 256 | 260 | 114 | 3500 | 0.04 | 313.07
337 | Story35 | C48 | 250UC89.5 | Column | 300PLUS-300 | Steel I/Wide Flange | 256 | 260 | 114 | 3500 | 0.04 | 313.07
338 | Story34 | C1 | 250UC89.5 | Column | 300PLUS-300 | Steel I/Wide Flange | 256 | 260 | 114 | 3500 | 0.04 | 313.07
339 | Story34 | C2 | 250UC89.5 | Column | 300PLUS-300 | Steel I/Wide Flange | 256 | 260 | 114 | 3500 | 0.04 | 313.07
340 | Story34 | C3 | 250UC89.5 | Column | 300PLUS-300 | Steel I/Wide Flange | 256 | 260 | 114 | 3500 | 0.04 | 313.07
341 | Story34 | C4 | 250UC89.5 | Column | 300PLUS-300 | Steel I/Wide Flange | 256 | 260 | 114 | 3500 | 0.04 | 313.07
342 | Story34 | C5 | 250UC89.5 | Column | 300PLUS-300 | Steel I/Wide Flange | 256 | 260 | 114 | 3500 | 0.04 | 313.07
343 | Story34 | C6 | 250UC89.5 | Column | 300PLUS-300 | Steel I/Wide Flange | 256 | 260 | 114 | 3500 | 0.04 | 313.07
344 | Story34 | C7 | 250UC89.5 | Column | 300PLUS-300 | Steel I/Wide Flange | 256 | 260 | 114 | 3500 | 0.04 | 313.07
345 | Story34 | C8 | 250UC89.5 | Column | 300PLUS-300 | Steel I/Wide Flange | 256 | 260 | 114 | 3500 | 0.04 | 313.07
346 | Story34 | C9 | 250UC89.5 | Column | 300PLUS-300 | Steel I/Wide Flange | 256 | 260 | 114 | 3500 | 0.04 | 313.07
347 | Story34 | C10 | 250UC89.5 | Column | 300PLUS-300 | Steel I/Wide Flange | 256 | 260 | 114 | 3500 | 0.04 | 313.07
348 | Story34 | C11 | 250UC89.5 | Column | 300PLUS-300 | Steel I/Wide Flange | 256 | 260 | 114 | 3500 | 0.04 | 313.07
349 | Story34 | C12 | 250UC89.5 | Column | 300PLUS-300 | Steel I/Wide Flange | 256 | 260 | 114 | 3500 | 0.04 | 313.07
350 | Story34 | C13 | 250UC89.5 | Column | 300PLUS-300 | Steel I/Wide Flange | 256 | 260 | 114 | 3500 | 0.04 | 313.07
351 | Story34 | C14 | 250UC89.5 | Column | 300PLUS-300 | Steel I/Wide Flange | 256 | 260 | 114 | 3500 | 0.04 | 313.07
352 | Story34 | C15 | 250UC89.5 | Column | 300PLUS-300 | Steel I/Wide Flange | 256 | 260 | 114 | 3500 | 0.04 | 313.07
353 | Story34 | C16 | 250UC89.5 | Column | 300PLUS-300 | Steel I/Wide Flange | 256 | 260 | 114 | 3500 | 0.04 | 313.07
354 | Story34 | C17 | 250UC89.5 | Column | 300PLUS-300 | Steel I/Wide Flange | 256 | 260 | 114 | 3500 | 0.04 | 313.07
355 | Story34 | C18 | 250UC89.5 | Column | 300PLUS-300 | Steel I/Wide Flange | 256 | 260 | 114 | 3500 | 0.04 | 313.07
356 | Story34 | C19 | 250UC89.5 | Column | 300PLUS-300 | Steel I/Wide Flange | 256 | 260 | 114 | 3500 | 0.04 | 313.07
357 | Story34 | C22 | 250UC89.5 | Column | 300PLUS-300 | Steel I/Wide Flange | 256 | 260 | 114 | 3500 | 0.04 | 313.07
358 | Story34 | C23 | 250UC89.5 | Column | 300PLUS-300 | Steel I/Wide Flange | 256 | 260 | 114 | 3500 | 0.04 | 313.07
359 | Story34 | C24 | 250UC89.5 | Column | 300PLUS-300 | Steel I/Wide Flange | 256 | 260 | 114 | 3500 | 0.04 | 313.07
360 | Story34 | C25 | 250UC89.5 | Column | 300PLUS-300 | Steel I/Wide Flange | 256 | 260 | 114 | 3500 | 0.04 | 313.07
361 | Story34 | C26 | 250UC89.5 | Column | 300PLUS-300 | Steel I/Wide Flange | 256 | 260 | 114 | 3500 | 0.04 | 313.07
362 | Story34 | C27 | 250UC89.5 | Column | 300PLUS-300 | Steel I/Wide Flange | 256 | 260 | 114 | 3500 | 0.04 | 313.07
363 | Story34 | C30 | 250UC89.5 | Column | 300PLUS-300 | Steel I/Wide Flange | 256 | 260 | 114 | 3500 | 0.04 | 313.07
364 | Story34 | C31 | 250UC89.5 | Column | 300PLUS-300 | Steel I/Wide Flange | 256 | 260 | 114 | 3500 | 0.04 | 313.07
365 | Story34 | C32 | 250UC89.5 | Column | 300PLUS-300 | Steel I/Wide Flange | 256 | 260 | 114 | 3500 | 0.04 | 313.07
366 | Story34 | C33 | 250UC89.5 | Column | 300PLUS-300 | Steel I/Wide Flange | 256 | 260 | 114 | 3500 | 0.04 | 313.07
367 | Story34 | C34 | 250UC89.5 | Column | 300PLUS-300 | Steel I/Wide Flange | 256 | 260 | 114 | 3500 | 0.04 | 313.07
368 | Story34 | C35 | 250UC89.5 | Column | 300PLUS-300 | Steel I/Wide Flange | 256 | 260 | 114 | 3500 | 0.04 | 313.07
369 | Story34 | C36 | 250UC89.5 | Column | 300PLUS-300 | Steel I/Wide Flange | 256 | 260 | 114 | 3500 | 0.04 | 313.07
370 | Story34 | C37 | 250UC89.5 | Column | 300PLUS-300 | Steel I/Wide Flange | 256 | 260 | 114 | 3500 | 0.04 | 313.07
371 | Story34 | C38 | 250UC89.5 | Column | 300PLUS-300 | Steel I/Wide Flange | 256 | 260 | 114 | 3500 | 0.04 | 313.07
372 | Story34 | C39 | 250UC89.5 | Column | 300PLUS-300 | Steel I/Wide Flange | 256 | 260 | 114 | 3500 | 0.04 | 313.07
373 | Story34 | C40 | 250UC89.5 | Column | 300PLUS-300 | Steel I/Wide Flange | 256 | 260 | 114 | 3500 | 0.04 | 313.07
374 | Story34 | C41 | 250UC89.5 | Column | 300PLUS-300 | Steel I/Wide Flange | 256 | 260 | 114 | 3500 | 0.04 | 313.07
375 | Story34 | C42 | 250UC89.5 | Column | 300PLUS-300 | Steel I/Wide Flange | 256 | 260 | 114 | 3500 | 0.04 | 313.07
376 | Story34 | C43 | 250UC89.5 | Column | 300PLUS-300 | Steel I/Wide Flange | 256 | 260 | 114 | 3500 | 0.04 | 313.07
377 | Story34 | C44 | 250UC89.5 | Column | 300PLUS-300 | Steel I/Wide Flange | 256 | 260 | 114 | 3500 | 0.04 | 313.07
378 | Story34 | C45 | 250UC89.5 | Column | 300PLUS-300 | Steel I/Wide Flange | 256 | 260 | 114 | 3500 | 0.04 | 313.07
379 | Story34 | C46 | 250UC89.5 | Column | 300PLUS-300 | Steel I/Wide Flange | 256 | 260 | 114 | 3500 | 0.04 | 313.07
380 | Story34 | C47 | 250UC89.5 | Column | 300PLUS-300 | Steel I/Wide Flange | 256 | 260 | 114 | 3500 | 0.04 | 313.07
381 | Story34 | C48 | 250UC89.5 | Column | 300PLUS-300 | Steel I/Wide Flange | 256 | 260 | 114 | 3500 | 0.04 | 313.07
382 | Story33 | C1 | 250UC89.5 | Column | 300PLUS-300 | Steel I/Wide Flange | 256 | 260 | 114 | 3500 | 0.04 | 313.07
383 | Story33 | C2 | 250UC89.5 | Column | 300PLUS-300 | Steel I/Wide Flange | 256 | 260 | 114 | 3500 | 0.04 | 313.07
384 | Story33 | C3 | 250UC89.5 | Column | 300PLUS-300 | Steel I/Wide Flange | 256 | 260 | 114 | 3500 | 0.04 | 313.07
385 | Story33 | C4 | 250UC89.5 | Column | 300PLUS-300 | Steel I/Wide Flange | 256 | 260 | 114 | 3500 | 0.04 | 313.07
386 | Story33 | C5 | 250UC89.5 | Column | 300PLUS-300 | Steel I/Wide Flange | 256 | 260 | 114 | 3500 | 0.04 | 313.07
387 | Story33 | C6 | 250UC89.5 | Column | 300PLUS-300 | Steel I/Wide Flange | 256 | 260 | 114 | 3500 | 0.04 | 313.07
388 | Story33 | C7 | 250UC89.5 | Column | 300PLUS-300 | Steel I/Wide Flange | 256 | 260 | 114 | 3500 | 0.04 | 313.07
389 | Story33 | C8 | 250UC89.5 | Column | 300PLUS-300 | Steel I/Wide Flange | 256 | 260 | 114 | 3500 | 0.04 | 313.07
390 | Story33 | C9 | 250UC89.5 | Column | 300PLUS-300 | Steel I/Wide Flange | 256 | 260 | 114 | 3500 | 0.04 | 313.07
391 | Story33 | C10 | 250UC89.5 | Column | 300PLUS-300 | Steel I/Wide Flange | 256 | 260 | 114 | 3500 | 0.04 | 313.07
392 | Story33 | C11 | 250UC89.5 | Column | 300PLUS-300 | Steel I/Wide Flange | 256 | 260 | 114 | 3500 | 0.04 | 313.07
393 | Story33 | C12 | 250UC89.5 | Column | 300PLUS-300 | Steel I/Wide Flange | 256 | 260 | 114 | 3500 | 0.04 | 313.07
394 | Story33 | C13 | 250UC89.5 | Column | 300PLUS-300 | Steel I/Wide Flange | 256 | 260 | 114 | 3500 | 0.04 | 313.07
395 | Story33 | C14 | 250UC89.5 | Column | 300PLUS-300 | Steel I/Wide Flange | 256 | 260 | 114 | 3500 | 0.04 | 313.07
396 | Story33 | C15 | 250UC89.5 | Column | 300PLUS-300 | Steel I/Wide Flange | 256 | 260 | 114 | 3500 | 0.04 | 313.07
397 | Story33 | C16 | 250UC89.5 | Column | 300PLUS-300 | Steel I/Wide Flange | 256 | 260 | 114 | 3500 | 0.04 | 313.07
398 | Story33 | C17 | 250UC89.5 | Column | 300PLUS-300 | Steel I/Wide Flange | 256 | 260 | 114 | 3500 | 0.04 | 313.07
399 | Story33 | C18 | 250UC89.5 | Column | 300PLUS-300 | Steel I/Wide Flange | 256 | 260 | 114 | 3500 | 0.04 | 313.07
400 | Story33 | C19 | 250UC89.5 | Column | 300PLUS-300 | Steel I/Wide Flange | 256 | 260 | 114 | 3500 | 0.04 | 313.07
401 | Story33 | C22 | 250UC89.5 | Column | 300PLUS-300 | Steel I/Wide Flange | 256 | 260 | 114 | 3500 | 0.04 | 313.07
402 | Story33 | C23 | 250UC89.5 | Column | 300PLUS-300 | Steel I/Wide Flange | 256 | 260 | 114 | 3500 | 0.04 | 313.07
403 | Story33 | C24 | 250UC89.5 | Column | 300PLUS-300 | Steel I/Wide Flange | 256 | 260 | 114 | 3500 | 0.04 | 313.07
404 | Story33 | C25 | 250UC89.5 | Column | 300PLUS-300 | Steel I/Wide Flange | 256 | 260 | 114 | 3500 | 0.04 | 313.07
405 | Story33 | C26 | 250UC89.5 | Column | 300PLUS-300 | Steel I/Wide Flange | 256 | 260 | 114 | 3500 | 0.04 | 313.07
406 | Story33 | C27 | 250UC89.5 | Column | 300PLUS-300 | Steel I/Wide Flange | 256 | 260 | 114 | 3500 | 0.04 | 313.07
407 | Story33 | C30 | 250UC89.5 | Column | 300PLUS-300 | Steel I/Wide Flange | 256 | 260 | 114 | 3500 | 0.04 | 313.07
408 | Story33 | C31 | 250UC89.5 | Column | 300PLUS-300 | Steel I/Wide Flange | 256 | 260 | 114 | 3500 | 0.04 | 313.07
409 | Story33 | C32 | 250UC89.5 | Column | 300PLUS-300 | Steel I/Wide Flange | 256 | 260 | 114 | 3500 | 0.04 | 313.07
410 | Story33 | C33 | 250UC89.5 | Column | 300PLUS-300 | Steel I/Wide Flange | 256 | 260 | 114 | 3500 | 0.04 | 313.07
411 | Story33 | C34 | 250UC89.5 | Column | 300PLUS-300 | Steel I/Wide Flange | 256 | 260 | 114 | 3500 | 0.04 | 313.07
412 | Story33 | C35 | 250UC89.5 | Column | 300PLUS-300 | Steel I/Wide Flange | 256 | 260 | 114 | 3500 | 0.04 | 313.07
413 | Story33 | C36 | 250UC89.5 | Column | 300PLUS-300 | Steel I/Wide Flange | 256 | 260 | 114 | 3500 | 0.04 | 313.07
414 | Story33 | C37 | 250UC89.5 | Column | 300PLUS-300 | Steel I/Wide Flange | 256 | 260 | 114 | 3500 | 0.04 | 313.07
415 | Story33 | C38 | 250UC89.5 | Column | 300PLUS-300 | Steel I/Wide Flange | 256 | 260 | 114 | 3500 | 0.04 | 313.07
416 | Story33 | C39 | 250UC89.5 | Column | 300PLUS-300 | Steel I/Wide Flange | 256 | 260 | 114 | 3500 | 0.04 | 313.07
417 | Story33 | C40 | 250UC89.5 | Column | 300PLUS-300 | Steel I/Wide Flange | 256 | 260 | 114 | 3500 | 0.04 | 313.07
418 | Story33 | C41 | 250UC89.5 | Column | 300PLUS-300 | Steel I/Wide Flange | 256 | 260 | 114 | 3500 | 0.04 | 313.07
419 | Story33 | C42 | 250UC89.5 | Column | 300PLUS-300 | Steel I/Wide Flange | 256 | 260 | 114 | 3500 | 0.04 | 313.07
420 | Story33 | C43 | 250UC89.5 | Column | 300PLUS-300 | Steel I/Wide Flange | 256 | 260 | 114 | 3500 | 0.04 | 313.07
421 | Story33 | C44 | 250UC89.5 | Column | 300PLUS-300 | Steel I/Wide Flange | 256 | 260 | 114 | 3500 | 0.04 | 313.07
422 | Story33 | C45 | 250UC89.5 | Column | 300PLUS-300 | Steel I/Wide Flange | 256 | 260 | 114 | 3500 | 0.04 | 313.07
423 | Story33 | C46 | 250UC89.5 | Column | 300PLUS-300 | Steel I/Wide Flange | 256 | 260 | 114 | 3500 | 0.04 | 313.07
424 | Story33 | C47 | 250UC89.5 | Column | 300PLUS-300 | Steel I/Wide Flange | 256 | 260 | 114 | 3500 | 0.04 | 313.07
425 | Story33 | C48 | 250UC89.5 | Column | 300PLUS-300 | Steel I/Wide Flange | 256 | 260 | 114 | 3500 | 0.04 | 313.07
426 | Story32 | C1 | 310UC158 | Column | 300PLUS-300 | Steel I/Wide Flange | 311 | 327 | 201 | 3500 | 0.07 | 551.99
427 | Story32 | C2 | 310UC158 | Column | 300PLUS-300 | Steel I/Wide Flange | 311 | 327 | 201 | 3500 | 0.07 | 551.99
428 | Story32 | C3 | 310UC158 | Column | 300PLUS-300 | Steel I/Wide Flange | 311 | 327 | 201 | 3500 | 0.07 | 551.99
429 | Story32 | C4 | 310UC158 | Column | 300PLUS-300 | Steel I/Wide Flange | 311 | 327 | 201 | 3500 | 0.07 | 551.99
430 | Story32 | C5 | 310UC158 | Column | 300PLUS-300 | Steel I/Wide Flange | 311 | 327 | 201 | 3500 | 0.07 | 551.99
431 | Story32 | C6 | 310UC158 | Column | 300PLUS-300 | Steel I/Wide Flange | 311 | 327 | 201 | 3500 | 0.07 | 551.99
432 | Story32 | C7 | 310UC158 | Column | 300PLUS-300 | Steel I/Wide Flange | 311 | 327 | 201 | 3500 | 0.07 | 551.99
433 | Story32 | C8 | 310UC158 | Column | 300PLUS-300 | Steel I/Wide Flange | 311 | 327 | 201 | 3500 | 0.07 | 551.99
434 | Story32 | C9 | 310UC158 | Column | 300PLUS-300 | Steel I/Wide Flange | 311 | 327 | 201 | 3500 | 0.07 | 551.99
435 | Story32 | C10 | 310UC158 | Column | 300PLUS-300 | Steel I/Wide Flange | 311 | 327 | 201 | 3500 | 0.07 | 551.99
436 | Story32 | C11 | 310UC158 | Column | 300PLUS-300 | Steel I/Wide Flange | 311 | 327 | 201 | 3500 | 0.07 | 551.99
437 | Story32 | C12 | 310UC158 | Column | 300PLUS-300 | Steel I/Wide Flange | 311 | 327 | 201 | 3500 | 0.07 | 551.99
438 | Story32 | C13 | 310UC158 | Column | 300PLUS-300 | Steel I/Wide Flange | 311 | 327 | 201 | 3500 | 0.07 | 551.99
439 | Story32 | C14 | 310UC158 | Column | 300PLUS-300 | Steel I/Wide Flange | 311 | 327 | 201 | 3500 | 0.07 | 551.99
440 | Story32 | C15 | 310UC158 | Column | 300PLUS-300 | Steel I/Wide Flange | 311 | 327 | 201 | 3500 | 0.07 | 551.99
441 | Story32 | C16 | 310UC158 | Column | 300PLUS-300 | Steel I/Wide Flange | 311 | 327 | 201 | 3500 | 0.07 | 551.99
442 | Story32 | C17 | 310UC158 | Column | 300PLUS-300 | Steel I/Wide Flange | 311 | 327 | 201 | 3500 | 0.07 | 551.99
443 | Story32 | C18 | 310UC158 | Column | 300PLUS-300 | Steel I/Wide Flange | 311 | 327 | 201 | 3500 | 0.07 | 551.99
444 | Story32 | C19 | 310UC158 | Column | 300PLUS-300 | Steel I/Wide Flange | 311 | 327 | 201 | 3500 | 0.07 | 551.99
445 | Story32 | C22 | 310UC158 | Column | 300PLUS-300 | Steel I/Wide Flange | 311 | 327 | 201 | 3500 | 0.07 | 551.99
446 | Story32 | C23 | 310UC158 | Column | 300PLUS-300 | Steel I/Wide Flange | 311 | 327 | 201 | 3500 | 0.07 | 551.99
447 | Story32 | C24 | 310UC158 | Column | 300PLUS-300 | Steel I/Wide Flange | 311 | 327 | 201 | 3500 | 0.07 | 551.99
448 | Story32 | C25 | 310UC158 | Column | 300PLUS-300 | Steel I/Wide Flange | 311 | 327 | 201 | 3500 | 0.07 | 551.99
449 | Story32 | C26 | 310UC158 | Column | 300PLUS-300 | Steel I/Wide Flange | 311 | 327 | 201 | 3500 | 0.07 | 551.99
450 | Story32 | C27 | 310UC158 | Column | 300PLUS-300 | Steel I/Wide Flange | 311 | 327 | 201 | 3500 | 0.07 | 551.99
451 | Story32 | C30 | 310UC158 | Column | 300PLUS-300 | Steel I/Wide Flange | 311 | 327 | 201 | 3500 | 0.07 | 551.99
452 | Story32 | C31 | 310UC158 | Column | 300PLUS-300 | Steel I/Wide Flange | 311 | 327 | 201 | 3500 | 0.07 | 551.99
453 | Story32 | C32 | 310UC158 | Column | 300PLUS-300 | Steel I/Wide Flange | 311 | 327 | 201 | 3500 | 0.07 | 551.99
454 | Story32 | C33 | 310UC158 | Column | 300PLUS-300 | Steel I/Wide Flange | 311 | 327 | 201 | 3500 | 0.07 | 551.99
455 | Story32 | C34 | 310UC158 | Column | 300PLUS-300 | Steel I/Wide Flange | 311 | 327 | 201 | 3500 | 0.07 | 551.99
456 | Story32 | C35 | 310UC158 | Column | 300PLUS-300 | Steel I/Wide Flange | 311 | 327 | 201 | 3500 | 0.07 | 551.99
457 | Story32 | C36 | 310UC158 | Column | 300PLUS-300 | Steel I/Wide Flange | 311 | 327 | 201 | 3500 | 0.07 | 551.99
458 | Story32 | C37 | 310UC158 | Column | 300PLUS-300 | Steel I/Wide Flange | 311 | 327 | 201 | 3500 | 0.07 | 551.99
459 | Story32 | C38 | 310UC158 | Column | 300PLUS-300 | Steel I/Wide Flange | 311 | 327 | 201 | 3500 | 0.07 | 551.99
460 | Story32 | C39 | 310UC158 | Column | 300PLUS-300 | Steel I/Wide Flange | 311 | 327 | 201 | 3500 | 0.07 | 551.99
461 | Story32 | C40 | 310UC158 | Column | 300PLUS-300 | Steel I/Wide Flange | 311 | 327 | 201 | 3500 | 0.07 | 551.99
462 | Story32 | C41 | 310UC158 | Column | 300PLUS-300 | Steel I/Wide Flange | 311 | 327 | 201 | 3500 | 0.07 | 551.99
463 | Story32 | C42 | 310UC158 | Column | 300PLUS-300 | Steel I/Wide Flange | 311 | 327 | 201 | 3500 | 0.07 | 551.99
464 | Story32 | C43 | 310UC158 | Column | 300PLUS-300 | Steel I/Wide Flange | 311 | 327 | 201 | 3500 | 0.07 | 551.99
465 | Story32 | C44 | 310UC158 | Column | 300PLUS-300 | Steel I/Wide Flange | 311 | 327 | 201 | 3500 | 0.07 | 551.99
466 | Story32 | C45 | 310UC158 | Column | 300PLUS-300 | Steel I/Wide Flange | 311 | 327 | 201 | 3500 | 0.07 | 551.99
467 | Story32 | C46 | 310UC158 | Column | 300PLUS-300 | Steel I/Wide Flange | 311 | 327 | 201 | 3500 | 0.07 | 551.99
468 | Story32 | C47 | 310UC158 | Column | 300PLUS-300 | Steel I/Wide Flange | 311 | 327 | 201 | 3500 | 0.07 | 551.99
469 | Story32 | C48 | 310UC158 | Column | 300PLUS-300 | Steel I/Wide Flange | 311 | 327 | 201 | 3500 | 0.07 | 551.99
470 | Story31 | C1 | 310UC158 | Column | 300PLUS-300 | Steel I/Wide Flange | 311 | 327 | 201 | 3500 | 0.07 | 551.99
471 | Story31 | C2 | 310UC158 | Column | 300PLUS-300 | Steel I/Wide Flange | 311 | 327 | 201 | 3500 | 0.07 | 551.99
472 | Story31 | C3 | 310UC158 | Column | 300PLUS-300 | Steel I/Wide Flange | 311 | 327 | 201 | 3500 | 0.07 | 551.99
473 | Story31 | C4 | 310UC158 | Column | 300PLUS-300 | Steel I/Wide Flange | 311 | 327 | 201 | 3500 | 0.07 | 551.99
474 | Story31 | C5 | 310UC158 | Column | 300PLUS-300 | Steel I/Wide Flange | 311 | 327 | 201 | 3500 | 0.07 | 551.99
475 | Story31 | C6 | 310UC158 | Column | 300PLUS-300 | Steel I/Wide Flange | 311 | 327 | 201 | 3500 | 0.07 | 551.99
476 | Story31 | C7 | 310UC158 | Column | 300PLUS-300 | Steel I/Wide Flange | 311 | 327 | 201 | 3500 | 0.07 | 551.99
477 | Story31 | C8 | 310UC158 | Column | 300PLUS-300 | Steel I/Wide Flange | 311 | 327 | 201 | 3500 | 0.07 | 551.99
478 | Story31 | C9 | 310UC158 | Column | 300PLUS-300 | Steel I/Wide Flange | 311 | 327 | 201 | 3500 | 0.07 | 551.99
479 | Story31 | C10 | 310UC158 | Column | 300PLUS-300 | Steel I/Wide Flange | 311 | 327 | 201 | 3500 | 0.07 | 551.99
480 | Story31 | C11 | 310UC158 | Column | 300PLUS-300 | Steel I/Wide Flange | 311 | 327 | 201 | 3500 | 0.07 | 551.99
481 | Story31 | C12 | 310UC158 | Column | 300PLUS-300 | Steel I/Wide Flange | 311 | 327 | 201 | 3500 | 0.07 | 551.99
482 | Story31 | C13 | 310UC158 | Column | 300PLUS-300 | Steel I/Wide Flange | 311 | 327 | 201 | 3500 | 0.07 | 551.99
483 | Story31 | C14 | 310UC158 | Column | 300PLUS-300 | Steel I/Wide Flange | 311 | 327 | 201 | 3500 | 0.07 | 551.99
484 | Story31 | C15 | 310UC158 | Column | 300PLUS-300 | Steel I/Wide Flange | 311 | 327 | 201 | 3500 | 0.07 | 551.99
485 | Story31 | C16 | 310UC158 | Column | 300PLUS-300 | Steel I/Wide Flange | 311 | 327 | 201 | 3500 | 0.07 | 551.99
486 | Story31 | C17 | 310UC158 | Column | 300PLUS-300 | Steel I/Wide Flange | 311 | 327 | 201 | 3500 | 0.07 | 551.99
487 | Story31 | C18 | 310UC158 | Column | 300PLUS-300 | Steel I/Wide Flange | 311 | 327 | 201 | 3500 | 0.07 | 551.99
488 | Story31 | C19 | 310UC158 | Column | 300PLUS-300 | Steel I/Wide Flange | 311 | 327 | 201 | 3500 | 0.07 | 551.99
489 | Story31 | C22 | 310UC158 | Column | 300PLUS-300 | Steel I/Wide Flange | 311 | 327 | 201 | 3500 | 0.07 | 551.99
490 | Story31 | C23 | 310UC158 | Column | 300PLUS-300 | Steel I/Wide Flange | 311 | 327 | 201 | 3500 | 0.07 | 551.99
491 | Story31 | C24 | 310UC158 | Column | 300PLUS-300 | Steel I/Wide Flange | 311 | 327 | 201 | 3500 | 0.07 | 551.99
492 | Story31 | C25 | 310UC158 | Column | 300PLUS-300 | Steel I/Wide Flange | 311 | 327 | 201 | 3500 | 0.07 | 551.99
493 | Story31 | C26 | 310UC158 | Column | 300PLUS-300 | Steel I/Wide Flange | 311 | 327 | 201 | 3500 | 0.07 | 551.99
494 | Story31 | C27 | 310UC158 | Column | 300PLUS-300 | Steel I/Wide Flange | 311 | 327 | 201 | 3500 | 0.07 | 551.99
495 | Story31 | C30 | 310UC158 | Column | 300PLUS-300 | Steel I/Wide Flange | 311 | 327 | 201 | 3500 | 0.07 | 551.99
496 | Story31 | C31 | 310UC158 | Column | 300PLUS-300 | Steel I/Wide Flange | 311 | 327 | 201 | 3500 | 0.07 | 551.99
497 | Story31 | C32 | 310UC158 | Column | 300PLUS-300 | Steel I/Wide Flange | 311 | 327 | 201 | 3500 | 0.07 | 551.99
498 | Story31 | C33 | 310UC158 | Column | 300PLUS-300 | Steel I/Wide Flange | 311 | 327 | 201 | 3500 | 0.07 | 551.99
499 | Story31 | C34 | 310UC158 | Column | 300PLUS-300 | Steel I/Wide Flange | 311 | 327 | 201 | 3500 | 0.07 | 551.99
500 | Story31 | C35 | 310UC158 | Column | 300PLUS-300 | Steel I/Wide Flange | 311 | 327 | 201 | 3500 | 0.07 | 551.99
501 | Story31 | C36 | 310UC158 | Column | 300PLUS-300 | Steel I/Wide Flange | 311 | 327 | 201 | 3500 | 0.07 | 551.99
502 | Story31 | C37 | 310UC158 | Column | 300PLUS-300 | Steel I/Wide Flange | 311 | 327 | 201 | 3500 | 0.07 | 551.99
503 | Story31 | C38 | 310UC158 | Column | 300PLUS-300 | Steel I/Wide Flange | 311 | 327 | 201 | 3500 | 0.07 | 551.99
504 | Story31 | C39 | 310UC158 | Column | 300PLUS-300 | Steel I/Wide Flange | 311 | 327 | 201 | 3500 | 0.07 | 551.99
505 | Story31 | C40 | 310UC158 | Column | 300PLUS-300 | Steel I/Wide Flange | 311 | 327 | 201 | 3500 | 0.07 | 551.99
506 | Story31 | C41 | 310UC158 | Column | 300PLUS-300 | Steel I/Wide Flange | 311 | 327 | 201 | 3500 | 0.07 | 551.99
507 | Story31 | C42 | 310UC158 | Column | 300PLUS-300 | Steel I/Wide Flange | 311 | 327 | 201 | 3500 | 0.07 | 551.99
508 | Story31 | C43 | 310UC158 | Column | 300PLUS-300 | Steel I/Wide Flange | 311 | 327 | 201 | 3500 | 0.07 | 551.99
509 | Story31 | C44 | 310UC158 | Column | 300PLUS-300 | Steel I/Wide Flange | 311 | 327 | 201 | 3500 | 0.07 | 551.99
510 | Story31 | C45 | 310UC158 | Column | 300PLUS-300 | Steel I/Wide Flange | 311 | 327 | 201 | 3500 | 0.07 | 551.99
511 | Story31 | C46 | 310UC158 | Column | 300PLUS-300 | Steel I/Wide Flange | 311 | 327 | 201 | 3500 | 0.07 | 551.99
512 | Story31 | C47 | 310UC158 | Column | 300PLUS-300 | Steel I/Wide Flange | 311 | 327 | 201 | 3500 | 0.07 | 551.99
513 | Story31 | C48 | 310UC158 | Column | 300PLUS-300 | Steel I/Wide Flange | 311 | 327 | 201 | 3500 | 0.07 | 551.99
514 | Story30 | C1 | 310UC158 | Column | 300PLUS-300 | Steel I/Wide Flange | 311 | 327 | 201 | 3500 | 0.07 | 551.99
515 | Story30 | C2 | 310UC158 | Column | 300PLUS-300 | Steel I/Wide Flange | 311 | 327 | 201 | 3500 | 0.07 | 551.99
516 | Story30 | C3 | 310UC158 | Column | 300PLUS-300 | Steel I/Wide Flange | 311 | 327 | 201 | 3500 | 0.07 | 551.99
517 | Story30 | C4 | 310UC158 | Column | 300PLUS-300 | Steel I/Wide Flange | 311 | 327 | 201 | 3500 | 0.07 | 551.99
518 | Story30 | C5 | 310UC158 | Column | 300PLUS-300 | Steel I/Wide Flange | 311 | 327 | 201 | 3500 | 0.07 | 551.99
519 | Story30 | C6 | 310UC158 | Column | 300PLUS-300 | Steel I/Wide Flange | 311 | 327 | 201 | 3500 | 0.07 | 551.99
520 | Story30 | C7 | 310UC158 | Column | 300PLUS-300 | Steel I/Wide Flange | 311 | 327 | 201 | 3500 | 0.07 | 551.99
521 | Story30 | C8 | 310UC158 | Column | 300PLUS-300 | Steel I/Wide Flange | 311 | 327 | 201 | 3500 | 0.07 | 551.99
522 | Story30 | C9 | 310UC158 | Column | 300PLUS-300 | Steel I/Wide Flange | 311 | 327 | 201 | 3500 | 0.07 | 551.99
523 | Story30 | C10 | 310UC158 | Column | 300PLUS-300 | Steel I/Wide Flange | 311 | 327 | 201 | 3500 | 0.07 | 551.99
524 | Story30 | C11 | 310UC158 | Column | 300PLUS-300 | Steel I/Wide Flange | 311 | 327 | 201 | 3500 | 0.07 | 551.99
525 | Story30 | C12 | 310UC158 | Column | 300PLUS-300 | Steel I/Wide Flange | 311 | 327 | 201 | 3500 | 0.07 | 551.99
526 | Story30 | C13 | 310UC158 | Column | 300PLUS-300 | Steel I/Wide Flange | 311 | 327 | 201 | 3500 | 0.07 | 551.99
527 | Story30 | C14 | 310UC158 | Column | 300PLUS-300 | Steel I/Wide Flange | 311 | 327 | 201 | 3500 | 0.07 | 551.99
528 | Story30 | C15 | 310UC158 | Column | 300PLUS-300 | Steel I/Wide Flange | 311 | 327 | 201 | 3500 | 0.07 | 551.99
529 | Story30 | C16 | 310UC158 | Column | 300PLUS-300 | Steel I/Wide Flange | 311 | 327 | 201 | 3500 | 0.07 | 551.99
530 | Story30 | C17 | 310UC158 | Column | 300PLUS-300 | Steel I/Wide Flange | 311 | 327 | 201 | 3500 | 0.07 | 551.99
531 | Story30 | C18 | 310UC158 | Column | 300PLUS-300 | Steel I/Wide Flange | 311 | 327 | 201 | 3500 | 0.07 | 551.99
532 | Story30 | C19 | 310UC158 | Column | 300PLUS-300 | Steel I/Wide Flange | 311 | 327 | 201 | 3500 | 0.07 | 551.99
533 | Story30 | C22 | 310UC158 | Column | 300PLUS-300 | Steel I/Wide Flange | 311 | 327 | 201 | 3500 | 0.07 | 551.99
534 | Story30 | C23 | 310UC158 | Column | 300PLUS-300 | Steel I/Wide Flange | 311 | 327 | 201 | 3500 | 0.07 | 551.99
535 | Story30 | C24 | 310UC158 | Column | 300PLUS-300 | Steel I/Wide Flange | 311 | 327 | 201 | 3500 | 0.07 | 551.99
536 | Story30 | C25 | 310UC158 | Column | 300PLUS-300 | Steel I/Wide Flange | 311 | 327 | 201 | 3500 | 0.07 | 551.99
537 | Story30 | C26 | 310UC158 | Column | 300PLUS-300 | Steel I/Wide Flange | 311 | 327 | 201 | 3500 | 0.07 | 551.99
538 | Story30 | C27 | 310UC158 | Column | 300PLUS-300 | Steel I/Wide Flange | 311 | 327 | 201 | 3500 | 0.07 | 551.99
539 | Story30 | C30 | 310UC158 | Column | 300PLUS-300 | Steel I/Wide Flange | 311 | 327 | 201 | 3500 | 0.07 | 551.99
540 | Story30 | C31 | 310UC158 | Column | 300PLUS-300 | Steel I/Wide Flange | 311 | 327 | 201 | 3500 | 0.07 | 551.99
541 | Story30 | C32 | 310UC158 | Column | 300PLUS-300 | Steel I/Wide Flange | 311 | 327 | 201 | 3500 | 0.07 | 551.99
542 | Story30 | C33 | 310UC158 | Column | 300PLUS-300 | Steel I/Wide Flange | 311 | 327 | 201 | 3500 | 0.07 | 551.99
543 | Story30 | C34 | 310UC158 | Column | 300PLUS-300 | Steel I/Wide Flange | 311 | 327 | 201 | 3500 | 0.07 | 551.99
544 | Story30 | C35 | 310UC158 | Column | 300PLUS-300 | Steel I/Wide Flange | 311 | 327 | 201 | 3500 | 0.07 | 551.99
545 | Story30 | C36 | 310UC158 | Column | 300PLUS-300 | Steel I/Wide Flange | 311 | 327 | 201 | 3500 | 0.07 | 551.99
546 | Story30 | C37 | 310UC158 | Column | 300PLUS-300 | Steel I/Wide Flange | 311 | 327 | 201 | 3500 | 0.07 | 551.99
547 | Story30 | C38 | 310UC158 | Column | 300PLUS-300 | Steel I/Wide Flange | 311 | 327 | 201 | 3500 | 0.07 | 551.99
548 | Story30 | C39 | 310UC158 | Column | 300PLUS-300 | Steel I/Wide Flange | 311 | 327 | 201 | 3500 | 0.07 | 551.99
549 | Story30 | C40 | 310UC158 | Column | 300PLUS-300 | Steel I/Wide Flange | 311 | 327 | 201 | 3500 | 0.07 | 551.99
550 | Story30 | C41 | 310UC158 | Column | 300PLUS-300 | Steel I/Wide Flange | 311 | 327 | 201 | 3500 | 0.07 | 551.99
551 | Story30 | C42 | 310UC158 | Column | 300PLUS-300 | Steel I/Wide Flange | 311 | 327 | 201 | 3500 | 0.07 | 551.99
552 | Story30 | C43 | 310UC158 | Column | 300PLUS-300 | Steel I/Wide Flange | 311 | 327 | 201 | 3500 | 0.07 | 551.99
553 | Story30 | C44 | 310UC158 | Column | 300PLUS-300 | Steel I/Wide Flange | 311 | 327 | 201 | 3500 | 0.07 | 551.99
554 | Story30 | C45 | 310UC158 | Column | 300PLUS-300 | Steel I/Wide Flange | 311 | 327 | 201 | 3500 | 0.07 | 551.99
555 | Story30 | C46 | 310UC158 | Column | 300PLUS-300 | Steel I/Wide Flange | 311 | 327 | 201 | 3500 | 0.07 | 551.99
556 | Story30 | C47 | 310UC158 | Column | 300PLUS-300 | Steel I/Wide Flange | 311 | 327 | 201 | 3500 | 0.07 | 551.99
557 | Story30 | C48 | 310UC158 | Column | 300PLUS-300 | Steel I/Wide Flange | 311 | 327 | 201 | 3500 | 0.07 | 551.99
558 | Story29 | C1 | 310UC158 | Column | 300PLUS-300 | Steel I/Wide Flange | 311 | 327 | 201 | 3500 | 0.07 | 551.99
559 | Story29 | C2 | 310UC158 | Column | 300PLUS-300 | Steel I/Wide Flange | 311 | 327 | 201 | 3500 | 0.07 | 551.99
560 | Story29 | C3 | 310UC158 | Column | 300PLUS-300 | Steel I/Wide Flange | 311 | 327 | 201 | 3500 | 0.07 | 551.99
561 | Story29 | C4 | 310UC158 | Column | 300PLUS-300 | Steel I/Wide Flange | 311 | 327 | 201 | 3500 | 0.07 | 551.99
562 | Story29 | C5 | 310UC158 | Column | 300PLUS-300 | Steel I/Wide Flange | 311 | 327 | 201 | 3500 | 0.07 | 551.99
563 | Story29 | C6 | 310UC158 | Column | 300PLUS-300 | Steel I/Wide Flange | 311 | 327 | 201 | 3500 | 0.07 | 551.99
564 | Story29 | C7 | 310UC158 | Column | 300PLUS-300 | Steel I/Wide Flange | 311 | 327 | 201 | 3500 | 0.07 | 551.99
565 | Story29 | C8 | 310UC158 | Column | 300PLUS-300 | Steel I/Wide Flange | 311 | 327 | 201 | 3500 | 0.07 | 551.99
566 | Story29 | C9 | 310UC158 | Column | 300PLUS-300 | Steel I/Wide Flange | 311 | 327 | 201 | 3500 | 0.07 | 551.99
567 | Story29 | C10 | 310UC158 | Column | 300PLUS-300 | Steel I/Wide Flange | 311 | 327 | 201 | 3500 | 0.07 | 551.99
568 | Story29 | C11 | 310UC158 | Column | 300PLUS-300 | Steel I/Wide Flange | 311 | 327 | 201 | 3500 | 0.07 | 551.99
569 | Story29 | C12 | 310UC158 | Column | 300PLUS-300 | Steel I/Wide Flange | 311 | 327 | 201 | 3500 | 0.07 | 551.99
570 | Story29 | C13 | 310UC158 | Column | 300PLUS-300 | Steel I/Wide Flange | 311 | 327 | 201 | 3500 | 0.07 | 551.99
571 | Story29 | C14 | 310UC158 | Column | 300PLUS-300 | Steel I/Wide Flange | 311 | 327 | 201 | 3500 | 0.07 | 551.99
572 | Story29 | C15 | 310UC158 | Column | 300PLUS-300 | Steel I/Wide Flange | 311 | 327 | 201 | 3500 | 0.07 | 551.99
573 | Story29 | C16 | 310UC158 | Column | 300PLUS-300 | Steel I/Wide Flange | 311 | 327 | 201 | 3500 | 0.07 | 551.99
574 | Story29 | C17 | 310UC158 | Column | 300PLUS-300 | Steel I/Wide Flange | 311 | 327 | 201 | 3500 | 0.07 | 551.99
575 | Story29 | C18 | 310UC158 | Column | 300PLUS-300 | Steel I/Wide Flange | 311 | 327 | 201 | 3500 | 0.07 | 551.99
576 | Story29 | C19 | 310UC158 | Column | 300PLUS-300 | Steel I/Wide Flange | 311 | 327 | 201 | 3500 | 0.07 | 551.99
577 | Story29 | C22 | 310UC158 | Column | 300PLUS-300 | Steel I/Wide Flange | 311 | 327 | 201 | 3500 | 0.07 | 551.99
578 | Story29 | C23 | 310UC158 | Column | 300PLUS-300 | Steel I/Wide Flange | 311 | 327 | 201 | 3500 | 0.07 | 551.99
579 | Story29 | C24 | 310UC158 | Column | 300PLUS-300 | Steel I/Wide Flange | 311 | 327 | 201 | 3500 | 0.07 | 551.99
580 | Story29 | C25 | 310UC158 | Column | 300PLUS-300 | Steel I/Wide Flange | 311 | 327 | 201 | 3500 | 0.07 | 551.99
581 | Story29 | C26 | 310UC158 | Column | 300PLUS-300 | Steel I/Wide Flange | 311 | 327 | 201 | 3500 | 0.07 | 551.99
582 | Story29 | C27 | 310UC158 | Column | 300PLUS-300 | Steel I/Wide Flange | 311 | 327 | 201 | 3500 | 0.07 | 551.99
583 | Story29 | C30 | 310UC158 | Column | 300PLUS-300 | Steel I/Wide Flange | 311 | 327 | 201 | 3500 | 0.07 | 551.99
584 | Story29 | C31 | 310UC158 | Column | 300PLUS-300 | Steel I/Wide Flange | 311 | 327 | 201 | 3500 | 0.07 | 551.99
585 | Story29 | C32 | 310UC158 | Column | 300PLUS-300 | Steel I/Wide Flange | 311 | 327 | 201 | 3500 | 0.07 | 551.99
586 | Story29 | C33 | 310UC158 | Column | 300PLUS-300 | Steel I/Wide Flange | 311 | 327 | 201 | 3500 | 0.07 | 551.99
587 | Story29 | C34 | 310UC158 | Column | 300PLUS-300 | Steel I/Wide Flange | 311 | 327 | 201 | 3500 | 0.07 | 551.99
588 | Story29 | C35 | 310UC158 | Column | 300PLUS-300 | Steel I/Wide Flange | 311 | 327 | 201 | 3500 | 0.07 | 551.99
589 | Story29 | C36 | 310UC158 | Column | 300PLUS-300 | Steel I/Wide Flange | 311 | 327 | 201 | 3500 | 0.07 | 551.99
590 | Story29 | C37 | 310UC158 | Column | 300PLUS-300 | Steel I/Wide Flange | 311 | 327 | 201 | 3500 | 0.07 | 551.99
591 | Story29 | C38 | 310UC158 | Column | 300PLUS-300 | Steel I/Wide Flange | 311 | 327 | 201 | 3500 | 0.07 | 551.99
592 | Story29 | C39 | 310UC158 | Column | 300PLUS-300 | Steel I/Wide Flange | 311 | 327 | 201 | 3500 | 0.07 | 551.99
593 | Story29 | C40 | 310UC158 | Column | 300PLUS-300 | Steel I/Wide Flange | 311 | 327 | 201 | 3500 | 0.07 | 551.99
594 | Story29 | C41 | 310UC158 | Column | 300PLUS-300 | Steel I/Wide Flange | 311 | 327 | 201 | 3500 | 0.07 | 551.99
595 | Story29 | C42 | 310UC158 | Column | 300PLUS-300 | Steel I/Wide Flange | 311 | 327 | 201 | 3500 | 0.07 | 551.99
596 | Story29 | C43 | 310UC158 | Column | 300PLUS-300 | Steel I/Wide Flange | 311 | 327 | 201 | 3500 | 0.07 | 551.99
597 | Story29 | C44 | 310UC158 | Column | 300PLUS-300 | Steel I/Wide Flange | 311 | 327 | 201 | 3500 | 0.07 | 551.99
598 | Story29 | C45 | 310UC158 | Column | 300PLUS-300 | Steel I/Wide Flange | 311 | 327 | 201 | 3500 | 0.07 | 551.99
599 | Story29 | C46 | 310UC158 | Column | 300PLUS-300 | Steel I/Wide Flange | 311 | 327 | 201 | 3500 | 0.07 | 551.99
600 | Story29 | C47 | 310UC158 | Column | 300PLUS-300 | Steel I/Wide Flange | 311 | 327 | 201 | 3500 | 0.07 | 551.99
601 | Story29 | C48 | 310UC158 | Column | 300PLUS-300 | Steel I/Wide Flange | 311 | 327 | 201 | 3500 | 0.07 | 551.99
602 | Story28 | C1 | 350WC280 | Column | 300PLUS-300 | Steel I/Wide Flange | 350 | 355 | 357 | 3500 | 0.12 | 980.4
603 | Story28 | C2 | 350WC280 | Column | 300PLUS-300 | Steel I/Wide Flange | 350 | 355 | 357 | 3500 | 0.12 | 980.4
604 | Story28 | C3 | 350WC280 | Column | 300PLUS-300 | Steel I/Wide Flange | 350 | 355 | 357 | 3500 | 0.12 | 980.4
605 | Story28 | C4 | 350WC280 | Column | 300PLUS-300 | Steel I/Wide Flange | 350 | 355 | 357 | 3500 | 0.12 | 980.4
606 | Story28 | C5 | 350WC280 | Column | 300PLUS-300 | Steel I/Wide Flange | 350 | 355 | 357 | 3500 | 0.12 | 980.4
607 | Story28 | C6 | 350WC280 | Column | 300PLUS-300 | Steel I/Wide Flange | 350 | 355 | 357 | 3500 | 0.12 | 980.4
608 | Story28 | C7 | 350WC280 | Column | 300PLUS-300 | Steel I/Wide Flange | 350 | 355 | 357 | 3500 | 0.12 | 980.4
609 | Story28 | C8 | 350WC280 | Column | 300PLUS-300 | Steel I/Wide Flange | 350 | 355 | 357 | 3500 | 0.12 | 980.4
610 | Story28 | C9 | 350WC280 | Column | 300PLUS-300 | Steel I/Wide Flange | 350 | 355 | 357 | 3500 | 0.12 | 980.4
611 | Story28 | C10 | 350WC280 | Column | 300PLUS-300 | Steel I/Wide Flange | 350 | 355 | 357 | 3500 | 0.12 | 980.4
612 | Story28 | C11 | 350WC280 | Column | 300PLUS-300 | Steel I/Wide Flange | 350 | 355 | 357 | 3500 | 0.12 | 980.4
613 | Story28 | C12 | 350WC280 | Column | 300PLUS-300 | Steel I/Wide Flange | 350 | 355 | 357 | 3500 | 0.12 | 980.4
614 | Story28 | C13 | 350WC280 | Column | 300PLUS-300 | Steel I/Wide Flange | 350 | 355 | 357 | 3500 | 0.12 | 980.4
615 | Story28 | C14 | 350WC280 | Column | 300PLUS-300 | Steel I/Wide Flange | 350 | 355 | 357 | 3500 | 0.12 | 980.4
616 | Story28 | C15 | 350WC280 | Column | 300PLUS-300 | Steel I/Wide Flange | 350 | 355 | 357 | 3500 | 0.12 | 980.4
617 | Story28 | C16 | 350WC280 | Column | 300PLUS-300 | Steel I/Wide Flange | 350 | 355 | 357 | 3500 | 0.12 | 980.4
618 | Story28 | C17 | 350WC280 | Column | 300PLUS-300 | Steel I/Wide Flange | 350 | 355 | 357 | 3500 | 0.12 | 980.4
619 | Story28 | C18 | 350WC280 | Column | 300PLUS-300 | Steel I/Wide Flange | 350 | 355 | 357 | 3500 | 0.12 | 980.4
620 | Story28 | C19 | 350WC280 | Column | 300PLUS-300 | Steel I/Wide Flange | 350 | 355 | 357 | 3500 | 0.12 | 980.4
621 | Story28 | C22 | 350WC280 | Column | 300PLUS-300 | Steel I/Wide Flange | 350 | 355 | 357 | 3500 | 0.12 | 980.4
622 | Story28 | C23 | 350WC280 | Column | 300PLUS-300 | Steel I/Wide Flange | 350 | 355 | 357 | 3500 | 0.12 | 980.4
623 | Story28 | C24 | 350WC280 | Column | 300PLUS-300 | Steel I/Wide Flange | 350 | 355 | 357 | 3500 | 0.12 | 980.4
624 | Story28 | C25 | 350WC280 | Column | 300PLUS-300 | Steel I/Wide Flange | 350 | 355 | 357 | 3500 | 0.12 | 980.4
625 | Story28 | C26 | 350WC280 | Column | 300PLUS-300 | Steel I/Wide Flange | 350 | 355 | 357 | 3500 | 0.12 | 980.4
626 | Story28 | C27 | 350WC280 | Column | 300PLUS-300 | Steel I/Wide Flange | 350 | 355 | 357 | 3500 | 0.12 | 980.4
627 | Story28 | C30 | 350WC280 | Column | 300PLUS-300 | Steel I/Wide Flange | 350 | 355 | 357 | 3500 | 0.12 | 980.4
628 | Story28 | C31 | 350WC280 | Column | 300PLUS-300 | Steel I/Wide Flange | 350 | 355 | 357 | 3500 | 0.12 | 980.4
629 | Story28 | C32 | 350WC280 | Column | 300PLUS-300 | Steel I/Wide Flange | 350 | 355 | 357 | 3500 | 0.12 | 980.4
630 | Story28 | C33 | 350WC280 | Column | 300PLUS-300 | Steel I/Wide Flange | 350 | 355 | 357 | 3500 | 0.12 | 980.4
631 | Story28 | C34 | 350WC280 | Column | 300PLUS-300 | Steel I/Wide Flange | 350 | 355 | 357 | 3500 | 0.12 | 980.4
632 | Story28 | C35 | 350WC280 | Column | 300PLUS-300 | Steel I/Wide Flange | 350 | 355 | 357 | 3500 | 0.12 | 980.4
633 | Story28 | C36 | 350WC280 | Column | 300PLUS-300 | Steel I/Wide Flange | 350 | 355 | 357 | 3500 | 0.12 | 980.4
634 | Story28 | C37 | 350WC280 | Column | 300PLUS-300 | Steel I/Wide Flange | 350 | 355 | 357 | 3500 | 0.12 | 980.4
635 | Story28 | C38 | 350WC280 | Column | 300PLUS-300 | Steel I/Wide Flange | 350 | 355 | 357 | 3500 | 0.12 | 980.4
636 | Story28 | C39 | 350WC280 | Column | 300PLUS-300 | Steel I/Wide Flange | 350 | 355 | 357 | 3500 | 0.12 | 980.4
637 | Story28 | C40 | 350WC280 | Column | 300PLUS-300 | Steel I/Wide Flange | 350 | 355 | 357 | 3500 | 0.12 | 980.4
638 | Story28 | C41 | 350WC280 | Column | 300PLUS-300 | Steel I/Wide Flange | 350 | 355 | 357 | 3500 | 0.12 | 980.4
639 | Story28 | C42 | 350WC280 | Column | 300PLUS-300 | Steel I/Wide Flange | 350 | 355 | 357 | 3500 | 0.12 | 980.4
640 | Story28 | C43 | 350WC280 | Column | 300PLUS-300 | Steel I/Wide Flange | 350 | 355 | 357 | 3500 | 0.12 | 980.4
641 | Story28 | C44 | 350WC280 | Column | 300PLUS-300 | Steel I/Wide Flange | 350 | 355 | 357 | 3500 | 0.12 | 980.4
642 | Story28 | C45 | 350WC280 | Column | 300PLUS-300 | Steel I/Wide Flange | 350 | 355 | 357 | 3500 | 0.12 | 980.4
643 | Story28 | C46 | 350WC280 | Column | 300PLUS-300 | Steel I/Wide Flange | 350 | 355 | 357 | 3500 | 0.12 | 980.4
644 | Story28 | C47 | 350WC280 | Column | 300PLUS-300 | Steel I/Wide Flange | 350 | 355 | 357 | 3500 | 0.12 | 980.4
645 | Story28 | C48 | 350WC280 | Column | 300PLUS-300 | Steel I/Wide Flange | 350 | 355 | 357 | 3500 | 0.12 | 980.4
646 | Story27 | C1 | 350WC280 | Column | 300PLUS-300 | Steel I/Wide Flange | 350 | 355 | 357 | 3500 | 0.12 | 980.4
647 | Story27 | C2 | 350WC280 | Column | 300PLUS-300 | Steel I/Wide Flange | 350 | 355 | 357 | 3500 | 0.12 | 980.4
648 | Story27 | C3 | 350WC280 | Column | 300PLUS-300 | Steel I/Wide Flange | 350 | 355 | 357 | 3500 | 0.12 | 980.4
649 | Story27 | C4 | 350WC280 | Column | 300PLUS-300 | Steel I/Wide Flange | 350 | 355 | 357 | 3500 | 0.12 | 980.4
650 | Story27 | C5 | 350WC280 | Column | 300PLUS-300 | Steel I/Wide Flange | 350 | 355 | 357 | 3500 | 0.12 | 980.4
651 | Story27 | C6 | 350WC280 | Column | 300PLUS-300 | Steel I/Wide Flange | 350 | 355 | 357 | 3500 | 0.12 | 980.4
652 | Story27 | C7 | 350WC280 | Column | 300PLUS-300 | Steel I/Wide Flange | 350 | 355 | 357 | 3500 | 0.12 | 980.4
653 | Story27 | C8 | 350WC280 | Column | 300PLUS-300 | Steel I/Wide Flange | 350 | 355 | 357 | 3500 | 0.12 | 980.4
654 | Story27 | C9 | 350WC280 | Column | 300PLUS-300 | Steel I/Wide Flange | 350 | 355 | 357 | 3500 | 0.12 | 980.4
655 | Story27 | C10 | 350WC280 | Column | 300PLUS-300 | Steel I/Wide Flange | 350 | 355 | 357 | 3500 | 0.12 | 980.4
656 | Story27 | C11 | 350WC280 | Column | 300PLUS-300 | Steel I/Wide Flange | 350 | 355 | 357 | 3500 | 0.12 | 980.4
657 | Story27 | C12 | 350WC280 | Column | 300PLUS-300 | Steel I/Wide Flange | 350 | 355 | 357 | 3500 | 0.12 | 980.4
658 | Story27 | C13 | 350WC280 | Column | 300PLUS-300 | Steel I/Wide Flange | 350 | 355 | 357 | 3500 | 0.12 | 980.4
659 | Story27 | C14 | 350WC280 | Column | 300PLUS-300 | Steel I/Wide Flange | 350 | 355 | 357 | 3500 | 0.12 | 980.4
660 | Story27 | C15 | 350WC280 | Column | 300PLUS-300 | Steel I/Wide Flange | 350 | 355 | 357 | 3500 | 0.12 | 980.4
661 | Story27 | C16 | 350WC280 | Column | 300PLUS-300 | Steel I/Wide Flange | 350 | 355 | 357 | 3500 | 0.12 | 980.4
662 | Story27 | C17 | 350WC280 | Column | 300PLUS-300 | Steel I/Wide Flange | 350 | 355 | 357 | 3500 | 0.12 | 980.4
663 | Story27 | C18 | 350WC280 | Column | 300PLUS-300 | Steel I/Wide Flange | 350 | 355 | 357 | 3500 | 0.12 | 980.4
664 | Story27 | C19 | 350WC280 | Column | 300PLUS-300 | Steel I/Wide Flange | 350 | 355 | 357 | 3500 | 0.12 | 980.4
665 | Story27 | C22 | 350WC280 | Column | 300PLUS-300 | Steel I/Wide Flange | 350 | 355 | 357 | 3500 | 0.12 | 980.4
666 | Story27 | C23 | 350WC280 | Column | 300PLUS-300 | Steel I/Wide Flange | 350 | 355 | 357 | 3500 | 0.12 | 980.4
667 | Story27 | C24 | 350WC280 | Column | 300PLUS-300 | Steel I/Wide Flange | 350 | 355 | 357 | 3500 | 0.12 | 980.4
668 | Story27 | C25 | 350WC280 | Column | 300PLUS-300 | Steel I/Wide Flange | 350 | 355 | 357 | 3500 | 0.12 | 980.4
669 | Story27 | C26 | 350WC280 | Column | 300PLUS-300 | Steel I/Wide Flange | 350 | 355 | 357 | 3500 | 0.12 | 980.4
670 | Story27 | C27 | 350WC280 | Column | 300PLUS-300 | Steel I/Wide Flange | 350 | 355 | 357 | 3500 | 0.12 | 980.4
671 | Story27 | C30 | 350WC280 | Column | 300PLUS-300 | Steel I/Wide Flange | 350 | 355 | 357 | 3500 | 0.12 | 980.4
672 | Story27 | C31 | 350WC280 | Column | 300PLUS-300 | Steel I/Wide Flange | 350 | 355 | 357 | 3500 | 0.12 | 980.4
673 | Story27 | C32 | 350WC280 | Column | 300PLUS-300 | Steel I/Wide Flange | 350 | 355 | 357 | 3500 | 0.12 | 980.4
674 | Story27 | C33 | 350WC280 | Column | 300PLUS-300 | Steel I/Wide Flange | 350 | 355 | 357 | 3500 | 0.12 | 980.4
675 | Story27 | C34 | 350WC280 | Column | 300PLUS-300 | Steel I/Wide Flange | 350 | 355 | 357 | 3500 | 0.12 | 980.4
676 | Story27 | C35 | 350WC280 | Column | 300PLUS-300 | Steel I/Wide Flange | 350 | 355 | 357 | 3500 | 0.12 | 980.4
677 | Story27 | C36 | 350WC280 | Column | 300PLUS-300 | Steel I/Wide Flange | 350 | 355 | 357 | 3500 | 0.12 | 980.4
678 | Story27 | C37 | 350WC280 | Column | 300PLUS-300 | Steel I/Wide Flange | 350 | 355 | 357 | 3500 | 0.12 | 980.4
679 | Story27 | C38 | 350WC280 | Column | 300PLUS-300 | Steel I/Wide Flange | 350 | 355 | 357 | 3500 | 0.12 | 980.4
680 | Story27 | C39 | 350WC280 | Column | 300PLUS-300 | Steel I/Wide Flange | 350 | 355 | 357 | 3500 | 0.12 | 980.4
681 | Story27 | C40 | 350WC280 | Column | 300PLUS-300 | Steel I/Wide Flange | 350 | 355 | 357 | 3500 | 0.12 | 980.4
682 | Story27 | C41 | 350WC280 | Column | 300PLUS-300 | Steel I/Wide Flange | 350 | 355 | 357 | 3500 | 0.12 | 980.4
683 | Story27 | C42 | 350WC280 | Column | 300PLUS-300 | Steel I/Wide Flange | 350 | 355 | 357 | 3500 | 0.12 | 980.4
684 | Story27 | C43 | 350WC280 | Column | 300PLUS-300 | Steel I/Wide Flange | 350 | 355 | 357 | 3500 | 0.12 | 980.4
685 | Story27 | C44 | 350WC280 | Column | 300PLUS-300 | Steel I/Wide Flange | 350 | 355 | 357 | 3500 | 0.12 | 980.4
686 | Story27 | C45 | 350WC280 | Column | 300PLUS-300 | Steel I/Wide Flange | 350 | 355 | 357 | 3500 | 0.12 | 980.4
687 | Story27 | C46 | 350WC280 | Column | 300PLUS-300 | Steel I/Wide Flange | 350 | 355 | 357 | 3500 | 0.12 | 980.4
688 | Story27 | C47 | 350WC280 | Column | 300PLUS-300 | Steel I/Wide Flange | 350 | 355 | 357 | 3500 | 0.12 | 980.4
689 | Story27 | C48 | 350WC280 | Column | 300PLUS-300 | Steel I/Wide Flange | 350 | 355 | 357 | 3500 | 0.12 | 980.4
690 | Story26 | C1 | 310UC158 | Column | 300PLUS-300 | Steel I/Wide Flange | 311 | 327 | 201 | 3500 | 0.07 | 551.99
691 | Story26 | C2 | 310UC158 | Column | 300PLUS-300 | Steel I/Wide Flange | 311 | 327 | 201 | 3500 | 0.07 | 551.99
692 | Story26 | C3 | 310UC158 | Column | 300PLUS-300 | Steel I/Wide Flange | 311 | 327 | 201 | 3500 | 0.07 | 551.99
693 | Story26 | C4 | 310UC158 | Column | 300PLUS-300 | Steel I/Wide Flange | 311 | 327 | 201 | 3500 | 0.07 | 551.99
694 | Story26 | C5 | 310UC158 | Column | 300PLUS-300 | Steel I/Wide Flange | 311 | 327 | 201 | 3500 | 0.07 | 551.99
695 | Story26 | C6 | 310UC158 | Column | 300PLUS-300 | Steel I/Wide Flange | 311 | 327 | 201 | 3500 | 0.07 | 551.99
696 | Story26 | C7 | 310UC158 | Column | 300PLUS-300 | Steel I/Wide Flange | 311 | 327 | 201 | 3500 | 0.07 | 551.99
697 | Story26 | C8 | 310UC158 | Column | 300PLUS-300 | Steel I/Wide Flange | 311 | 327 | 201 | 3500 | 0.07 | 551.99
698 | Story26 | C9 | 310UC158 | Column | 300PLUS-300 | Steel I/Wide Flange | 311 | 327 | 201 | 3500 | 0.07 | 551.99
699 | Story26 | C10 | 310UC158 | Column | 300PLUS-300 | Steel I/Wide Flange | 311 | 327 | 201 | 3500 | 0.07 | 551.99
700 | Story26 | C11 | 310UC158 | Column | 300PLUS-300 | Steel I/Wide Flange | 311 | 327 | 201 | 3500 | 0.07 | 551.99
701 | Story26 | C12 | 310UC158 | Column | 300PLUS-300 | Steel I/Wide Flange | 311 | 327 | 201 | 3500 | 0.07 | 551.99
702 | Story26 | C13 | 310UC158 | Column | 300PLUS-300 | Steel I/Wide Flange | 311 | 327 | 201 | 3500 | 0.07 | 551.99
703 | Story26 | C14 | 310UC158 | Column | 300PLUS-300 | Steel I/Wide Flange | 311 | 327 | 201 | 3500 | 0.07 | 551.99
704 | Story26 | C15 | 310UC158 | Column | 300PLUS-300 | Steel I/Wide Flange | 311 | 327 | 201 | 3500 | 0.07 | 551.99
705 | Story26 | C16 | 310UC158 | Column | 300PLUS-300 | Steel I/Wide Flange | 311 | 327 | 201 | 3500 | 0.07 | 551.99
706 | Story26 | C17 | 310UC158 | Column | 300PLUS-300 | Steel I/Wide Flange | 311 | 327 | 201 | 3500 | 0.07 | 551.99
707 | Story26 | C18 | 310UC158 | Column | 300PLUS-300 | Steel I/Wide Flange | 311 | 327 | 201 | 3500 | 0.07 | 551.99
708 | Story26 | C19 | 310UC158 | Column | 300PLUS-300 | Steel I/Wide Flange | 311 | 327 | 201 | 3500 | 0.07 | 551.99
709 | Story26 | C22 | 310UC158 | Column | 300PLUS-300 | Steel I/Wide Flange | 311 | 327 | 201 | 3500 | 0.07 | 551.99
710 | Story26 | C23 | 310UC158 | Column | 300PLUS-300 | Steel I/Wide Flange | 311 | 327 | 201 | 3500 | 0.07 | 551.99
711 | Story26 | C24 | 310UC158 | Column | 300PLUS-300 | Steel I/Wide Flange | 311 | 327 | 201 | 3500 | 0.07 | 551.99
712 | Story26 | C25 | 310UC158 | Column | 300PLUS-300 | Steel I/Wide Flange | 311 | 327 | 201 | 3500 | 0.07 | 551.99
713 | Story26 | C26 | 310UC158 | Column | 300PLUS-300 | Steel I/Wide Flange | 311 | 327 | 201 | 3500 | 0.07 | 551.99
714 | Story26 | C27 | 310UC158 | Column | 300PLUS-300 | Steel I/Wide Flange | 311 | 327 | 201 | 3500 | 0.07 | 551.99
715 | Story26 | C30 | 310UC158 | Column | 300PLUS-300 | Steel I/Wide Flange | 311 | 327 | 201 | 3500 | 0.07 | 551.99
716 | Story26 | C31 | 310UC158 | Column | 300PLUS-300 | Steel I/Wide Flange | 311 | 327 | 201 | 3500 | 0.07 | 551.99
717 | Story26 | C32 | 310UC158 | Column | 300PLUS-300 | Steel I/Wide Flange | 311 | 327 | 201 | 3500 | 0.07 | 551.99
718 | Story26 | C33 | 310UC158 | Column | 300PLUS-300 | Steel I/Wide Flange | 311 | 327 | 201 | 3500 | 0.07 | 551.99
719 | Story26 | C34 | 310UC158 | Column | 300PLUS-300 | Steel I/Wide Flange | 311 | 327 | 201 | 3500 | 0.07 | 551.99
720 | Story26 | C35 | 310UC158 | Column | 300PLUS-300 | Steel I/Wide Flange | 311 | 327 | 201 | 3500 | 0.07 | 551.99
721 | Story26 | C36 | 310UC158 | Column | 300PLUS-300 | Steel I/Wide Flange | 311 | 327 | 201 | 3500 | 0.07 | 551.99
722 | Story26 | C37 | 310UC158 | Column | 300PLUS-300 | Steel I/Wide Flange | 311 | 327 | 201 | 3500 | 0.07 | 551.99
723 | Story26 | C38 | 310UC158 | Column | 300PLUS-300 | Steel I/Wide Flange | 311 | 327 | 201 | 3500 | 0.07 | 551.99
724 | Story26 | C39 | 310UC158 | Column | 300PLUS-300 | Steel I/Wide Flange | 311 | 327 | 201 | 3500 | 0.07 | 551.99
725 | Story26 | C40 | 310UC158 | Column | 300PLUS-300 | Steel I/Wide Flange | 311 | 327 | 201 | 3500 | 0.07 | 551.99
726 | Story26 | C41 | 310UC158 | Column | 300PLUS-300 | Steel I/Wide Flange | 311 | 327 | 201 | 3500 | 0.07 | 551.99
727 | Story26 | C42 | 310UC158 | Column | 300PLUS-300 | Steel I/Wide Flange | 311 | 327 | 201 | 3500 | 0.07 | 551.99
728 | Story26 | C43 | 310UC158 | Column | 300PLUS-300 | Steel I/Wide Flange | 311 | 327 | 201 | 3500 | 0.07 | 551.99
729 | Story26 | C44 | 310UC158 | Column | 300PLUS-300 | Steel I/Wide Flange | 311 | 327 | 201 | 3500 | 0.07 | 551.99
730 | Story26 | C45 | 310UC158 | Column | 300PLUS-300 | Steel I/Wide Flange | 311 | 327 | 201 | 3500 | 0.07 | 551.99
731 | Story26 | C46 | 310UC158 | Column | 300PLUS-300 | Steel I/Wide Flange | 311 | 327 | 201 | 3500 | 0.07 | 551.99
732 | Story26 | C47 | 310UC158 | Column | 300PLUS-300 | Steel I/Wide Flange | 311 | 327 | 201 | 3500 | 0.07 | 551.99
733 | Story26 | C48 | 310UC158 | Column | 300PLUS-300 | Steel I/Wide Flange | 311 | 327 | 201 | 3500 | 0.07 | 551.99
734 | Story25 | C1 | 310UC158 | Column | 300PLUS-300 | Steel I/Wide Flange | 311 | 327 | 201 | 3500 | 0.07 | 551.99
735 | Story25 | C2 | 310UC158 | Column | 300PLUS-300 | Steel I/Wide Flange | 311 | 327 | 201 | 3500 | 0.07 | 551.99
736 | Story25 | C3 | 310UC158 | Column | 300PLUS-300 | Steel I/Wide Flange | 311 | 327 | 201 | 3500 | 0.07 | 551.99
737 | Story25 | C4 | 310UC158 | Column | 300PLUS-300 | Steel I/Wide Flange | 311 | 327 | 201 | 3500 | 0.07 | 551.99
738 | Story25 | C5 | 310UC158 | Column | 300PLUS-300 | Steel I/Wide Flange | 311 | 327 | 201 | 3500 | 0.07 | 551.99
739 | Story25 | C6 | 310UC158 | Column | 300PLUS-300 | Steel I/Wide Flange | 311 | 327 | 201 | 3500 | 0.07 | 551.99
740 | Story25 | C7 | 310UC158 | Column | 300PLUS-300 | Steel I/Wide Flange | 311 | 327 | 201 | 3500 | 0.07 | 551.99
741 | Story25 | C8 | 310UC158 | Column | 300PLUS-300 | Steel I/Wide Flange | 311 | 327 | 201 | 3500 | 0.07 | 551.99
742 | Story25 | C9 | 310UC158 | Column | 300PLUS-300 | Steel I/Wide Flange | 311 | 327 | 201 | 3500 | 0.07 | 551.99
743 | Story25 | C10 | 310UC158 | Column | 300PLUS-300 | Steel I/Wide Flange | 311 | 327 | 201 | 3500 | 0.07 | 551.99
744 | Story25 | C11 | 310UC158 | Column | 300PLUS-300 | Steel I/Wide Flange | 311 | 327 | 201 | 3500 | 0.07 | 551.99
745 | Story25 | C12 | 310UC158 | Column | 300PLUS-300 | Steel I/Wide Flange | 311 | 327 | 201 | 3500 | 0.07 | 551.99
746 | Story25 | C13 | 310UC158 | Column | 300PLUS-300 | Steel I/Wide Flange | 311 | 327 | 201 | 3500 | 0.07 | 551.99
747 | Story25 | C14 | 310UC158 | Column | 300PLUS-300 | Steel I/Wide Flange | 311 | 327 | 201 | 3500 | 0.07 | 551.99
748 | Story25 | C15 | 310UC158 | Column | 300PLUS-300 | Steel I/Wide Flange | 311 | 327 | 201 | 3500 | 0.07 | 551.99
749 | Story25 | C16 | 310UC158 | Column | 300PLUS-300 | Steel I/Wide Flange | 311 | 327 | 201 | 3500 | 0.07 | 551.99
750 | Story25 | C17 | 310UC158 | Column | 300PLUS-300 | Steel I/Wide Flange | 311 | 327 | 201 | 3500 | 0.07 | 551.99
751 | Story25 | C18 | 310UC158 | Column | 300PLUS-300 | Steel I/Wide Flange | 311 | 327 | 201 | 3500 | 0.07 | 551.99
752 | Story25 | C19 | 310UC158 | Column | 300PLUS-300 | Steel I/Wide Flange | 311 | 327 | 201 | 3500 | 0.07 | 551.99
753 | Story25 | C22 | 310UC158 | Column | 300PLUS-300 | Steel I/Wide Flange | 311 | 327 | 201 | 3500 | 0.07 | 551.99
754 | Story25 | C23 | 310UC158 | Column | 300PLUS-300 | Steel I/Wide Flange | 311 | 327 | 201 | 3500 | 0.07 | 551.99
755 | Story25 | C24 | 310UC158 | Column | 300PLUS-300 | Steel I/Wide Flange | 311 | 327 | 201 | 3500 | 0.07 | 551.99
756 | Story25 | C25 | 310UC158 | Column | 300PLUS-300 | Steel I/Wide Flange | 311 | 327 | 201 | 3500 | 0.07 | 551.99
757 | Story25 | C26 | 310UC158 | Column | 300PLUS-300 | Steel I/Wide Flange | 311 | 327 | 201 | 3500 | 0.07 | 551.99
758 | Story25 | C27 | 310UC158 | Column | 300PLUS-300 | Steel I/Wide Flange | 311 | 327 | 201 | 3500 | 0.07 | 551.99
759 | Story25 | C30 | 310UC158 | Column | 300PLUS-300 | Steel I/Wide Flange | 311 | 327 | 201 | 3500 | 0.07 | 551.99
760 | Story25 | C31 | 310UC158 | Column | 300PLUS-300 | Steel I/Wide Flange | 311 | 327 | 201 | 3500 | 0.07 | 551.99
761 | Story25 | C32 | 310UC158 | Column | 300PLUS-300 | Steel I/Wide Flange | 311 | 327 | 201 | 3500 | 0.07 | 551.99
762 | Story25 | C33 | 310UC158 | Column | 300PLUS-300 | Steel I/Wide Flange | 311 | 327 | 201 | 3500 | 0.07 | 551.99
763 | Story25 | C34 | 310UC158 | Column | 300PLUS-300 | Steel I/Wide Flange | 311 | 327 | 201 | 3500 | 0.07 | 551.99
764 | Story25 | C35 | 310UC158 | Column | 300PLUS-300 | Steel I/Wide Flange | 311 | 327 | 201 | 3500 | 0.07 | 551.99
765 | Story25 | C36 | 310UC158 | Column | 300PLUS-300 | Steel I/Wide Flange | 311 | 327 | 201 | 3500 | 0.07 | 551.99
766 | Story25 | C37 | 310UC158 | Column | 300PLUS-300 | Steel I/Wide Flange | 311 | 327 | 201 | 3500 | 0.07 | 551.99
767 | Story25 | C38 | 310UC158 | Column | 300PLUS-300 | Steel I/Wide Flange | 311 | 327 | 201 | 3500 | 0.07 | 551.99
768 | Story25 | C39 | 310UC158 | Column | 300PLUS-300 | Steel I/Wide Flange | 311 | 327 | 201 | 3500 | 0.07 | 551.99
769 | Story25 | C40 | 310UC158 | Column | 300PLUS-300 | Steel I/Wide Flange | 311 | 327 | 201 | 3500 | 0.07 | 551.99
770 | Story25 | C41 | 310UC158 | Column | 300PLUS-300 | Steel I/Wide Flange | 311 | 327 | 201 | 3500 | 0.07 | 551.99
771 | Story25 | C42 | 310UC158 | Column | 300PLUS-300 | Steel I/Wide Flange | 311 | 327 | 201 | 3500 | 0.07 | 551.99
772 | Story25 | C43 | 310UC158 | Column | 300PLUS-300 | Steel I/Wide Flange | 311 | 327 | 201 | 3500 | 0.07 | 551.99
773 | Story25 | C44 | 310UC158 | Column | 300PLUS-300 | Steel I/Wide Flange | 311 | 327 | 201 | 3500 | 0.07 | 551.99
774 | Story25 | C45 | 310UC158 | Column | 300PLUS-300 | Steel I/Wide Flange | 311 | 327 | 201 | 3500 | 0.07 | 551.99
775 | Story25 | C46 | 310UC158 | Column | 300PLUS-300 | Steel I/Wide Flange | 311 | 327 | 201 | 3500 | 0.07 | 551.99
776 | Story25 | C47 | 310UC158 | Column | 300PLUS-300 | Steel I/Wide Flange | 311 | 327 | 201 | 3500 | 0.07 | 551.99
777 | Story25 | C48 | 310UC158 | Column | 300PLUS-300 | Steel I/Wide Flange | 311 | 327 | 201 | 3500 | 0.07 | 551.99
778 | Story24 | C1 | 310UC158 | Column | 300PLUS-300 | Steel I/Wide Flange | 311 | 327 | 201 | 3500 | 0.07 | 551.99
779 | Story24 | C2 | 310UC158 | Column | 300PLUS-300 | Steel I/Wide Flange | 311 | 327 | 201 | 3500 | 0.07 | 551.99
780 | Story24 | C3 | 310UC158 | Column | 300PLUS-300 | Steel I/Wide Flange | 311 | 327 | 201 | 3500 | 0.07 | 551.99
781 | Story24 | C4 | 310UC158 | Column | 300PLUS-300 | Steel I/Wide Flange | 311 | 327 | 201 | 3500 | 0.07 | 551.99
782 | Story24 | C5 | 310UC158 | Column | 300PLUS-300 | Steel I/Wide Flange | 311 | 327 | 201 | 3500 | 0.07 | 551.99
783 | Story24 | C6 | 310UC158 | Column | 300PLUS-300 | Steel I/Wide Flange | 311 | 327 | 201 | 3500 | 0.07 | 551.99
784 | Story24 | C7 | 310UC158 | Column | 300PLUS-300 | Steel I/Wide Flange | 311 | 327 | 201 | 3500 | 0.07 | 551.99
785 | Story24 | C8 | 310UC158 | Column | 300PLUS-300 | Steel I/Wide Flange | 311 | 327 | 201 | 3500 | 0.07 | 551.99
786 | Story24 | C9 | 310UC158 | Column | 300PLUS-300 | Steel I/Wide Flange | 311 | 327 | 201 | 3500 | 0.07 | 551.99
787 | Story24 | C10 | 310UC158 | Column | 300PLUS-300 | Steel I/Wide Flange | 311 | 327 | 201 | 3500 | 0.07 | 551.99
788 | Story24 | C11 | 310UC158 | Column | 300PLUS-300 | Steel I/Wide Flange | 311 | 327 | 201 | 3500 | 0.07 | 551.99
789 | Story24 | C12 | 310UC158 | Column | 300PLUS-300 | Steel I/Wide Flange | 311 | 327 | 201 | 3500 | 0.07 | 551.99
790 | Story24 | C13 | 310UC158 | Column | 300PLUS-300 | Steel I/Wide Flange | 311 | 327 | 201 | 3500 | 0.07 | 551.99
791 | Story24 | C14 | 310UC158 | Column | 300PLUS-300 | Steel I/Wide Flange | 311 | 327 | 201 | 3500 | 0.07 | 551.99
792 | Story24 | C15 | 310UC158 | Column | 300PLUS-300 | Steel I/Wide Flange | 311 | 327 | 201 | 3500 | 0.07 | 551.99
793 | Story24 | C16 | 310UC158 | Column | 300PLUS-300 | Steel I/Wide Flange | 311 | 327 | 201 | 3500 | 0.07 | 551.99
794 | Story24 | C17 | 310UC158 | Column | 300PLUS-300 | Steel I/Wide Flange | 311 | 327 | 201 | 3500 | 0.07 | 551.99
795 | Story24 | C18 | 310UC158 | Column | 300PLUS-300 | Steel I/Wide Flange | 311 | 327 | 201 | 3500 | 0.07 | 551.99
796 | Story24 | C19 | 310UC158 | Column | 300PLUS-300 | Steel I/Wide Flange | 311 | 327 | 201 | 3500 | 0.07 | 551.99
797 | Story24 | C22 | 310UC158 | Column | 300PLUS-300 | Steel I/Wide Flange | 311 | 327 | 201 | 3500 | 0.07 | 551.99
798 | Story24 | C23 | 310UC158 | Column | 300PLUS-300 | Steel I/Wide Flange | 311 | 327 | 201 | 3500 | 0.07 | 551.99
799 | Story24 | C24 | 310UC158 | Column | 300PLUS-300 | Steel I/Wide Flange | 311 | 327 | 201 | 3500 | 0.07 | 551.99
800 | Story24 | C25 | 310UC158 | Column | 300PLUS-300 | Steel I/Wide Flange | 311 | 327 | 201 | 3500 | 0.07 | 551.99
801 | Story24 | C26 | 310UC158 | Column | 300PLUS-300 | Steel I/Wide Flange | 311 | 327 | 201 | 3500 | 0.07 | 551.99
802 | Story24 | C27 | 310UC158 | Column | 300PLUS-300 | Steel I/Wide Flange | 311 | 327 | 201 | 3500 | 0.07 | 551.99
803 | Story24 | C30 | 310UC158 | Column | 300PLUS-300 | Steel I/Wide Flange | 311 | 327 | 201 | 3500 | 0.07 | 551.99
804 | Story24 | C31 | 310UC158 | Column | 300PLUS-300 | Steel I/Wide Flange | 311 | 327 | 201 | 3500 | 0.07 | 551.99
805 | Story24 | C32 | 310UC158 | Column | 300PLUS-300 | Steel I/Wide Flange | 311 | 327 | 201 | 3500 | 0.07 | 551.99
806 | Story24 | C33 | 310UC158 | Column | 300PLUS-300 | Steel I/Wide Flange | 311 | 327 | 201 | 3500 | 0.07 | 551.99
807 | Story24 | C34 | 310UC158 | Column | 300PLUS-300 | Steel I/Wide Flange | 311 | 327 | 201 | 3500 | 0.07 | 551.99
808 | Story24 | C35 | 310UC158 | Column | 300PLUS-300 | Steel I/Wide Flange | 311 | 327 | 201 | 3500 | 0.07 | 551.99
809 | Story24 | C36 | 310UC158 | Column | 300PLUS-300 | Steel I/Wide Flange | 311 | 327 | 201 | 3500 | 0.07 | 551.99
810 | Story24 | C37 | 310UC158 | Column | 300PLUS-300 | Steel I/Wide Flange | 311 | 327 | 201 | 3500 | 0.07 | 551.99
811 | Story24 | C38 | 310UC158 | Column | 300PLUS-300 | Steel I/Wide Flange | 311 | 327 | 201 | 3500 | 0.07 | 551.99
812 | Story24 | C39 | 310UC158 | Column | 300PLUS-300 | Steel I/Wide Flange | 311 | 327 | 201 | 3500 | 0.07 | 551.99
813 | Story24 | C40 | 310UC158 | Column | 300PLUS-300 | Steel I/Wide Flange | 311 | 327 | 201 | 3500 | 0.07 | 551.99
814 | Story24 | C41 | 310UC158 | Column | 300PLUS-300 | Steel I/Wide Flange | 311 | 327 | 201 | 3500 | 0.07 | 551.99
815 | Story24 | C42 | 310UC158 | Column | 300PLUS-300 | Steel I/Wide Flange | 311 | 327 | 201 | 3500 | 0.07 | 551.99
816 | Story24 | C43 | 310UC158 | Column | 300PLUS-300 | Steel I/Wide Flange | 311 | 327 | 201 | 3500 | 0.07 | 551.99
817 | Story24 | C44 | 310UC158 | Column | 300PLUS-300 | Steel I/Wide Flange | 311 | 327 | 201 | 3500 | 0.07 | 551.99
818 | Story24 | C45 | 310UC158 | Column | 300PLUS-300 | Steel I/Wide Flange | 311 | 327 | 201 | 3500 | 0.07 | 551.99
819 | Story24 | C46 | 310UC158 | Column | 300PLUS-300 | Steel I/Wide Flange | 311 | 327 | 201 | 3500 | 0.07 | 551.99
820 | Story24 | C47 | 310UC158 | Column | 300PLUS-300 | Steel I/Wide Flange | 311 | 327 | 201 | 3500 | 0.07 | 551.99
821 | Story24 | C48 | 310UC158 | Column | 300PLUS-300 | Steel I/Wide Flange | 311 | 327 | 201 | 3500 | 0.07 | 551.99
822 | Story23 | C1 | 310UC158 | Column | 300PLUS-300 | Steel I/Wide Flange | 311 | 327 | 201 | 3500 | 0.07 | 551.99
823 | Story23 | C2 | 310UC158 | Column | 300PLUS-300 | Steel I/Wide Flange | 311 | 327 | 201 | 3500 | 0.07 | 551.99
824 | Story23 | C3 | 310UC158 | Column | 300PLUS-300 | Steel I/Wide Flange | 311 | 327 | 201 | 3500 | 0.07 | 551.99
825 | Story23 | C4 | 310UC158 | Column | 300PLUS-300 | Steel I/Wide Flange | 311 | 327 | 201 | 3500 | 0.07 | 551.99
826 | Story23 | C5 | 310UC158 | Column | 300PLUS-300 | Steel I/Wide Flange | 311 | 327 | 201 | 3500 | 0.07 | 551.99
827 | Story23 | C6 | 310UC158 | Column | 300PLUS-300 | Steel I/Wide Flange | 311 | 327 | 201 | 3500 | 0.07 | 551.99
828 | Story23 | C7 | 310UC158 | Column | 300PLUS-300 | Steel I/Wide Flange | 311 | 327 | 201 | 3500 | 0.07 | 551.99
829 | Story23 | C8 | 310UC158 | Column | 300PLUS-300 | Steel I/Wide Flange | 311 | 327 | 201 | 3500 | 0.07 | 551.99
830 | Story23 | C9 | 310UC158 | Column | 300PLUS-300 | Steel I/Wide Flange | 311 | 327 | 201 | 3500 | 0.07 | 551.99
831 | Story23 | C10 | 310UC158 | Column | 300PLUS-300 | Steel I/Wide Flange | 311 | 327 | 201 | 3500 | 0.07 | 551.99
832 | Story23 | C11 | 310UC158 | Column | 300PLUS-300 | Steel I/Wide Flange | 311 | 327 | 201 | 3500 | 0.07 | 551.99
833 | Story23 | C12 | 310UC158 | Column | 300PLUS-300 | Steel I/Wide Flange | 311 | 327 | 201 | 3500 | 0.07 | 551.99
834 | Story23 | C13 | 310UC158 | Column | 300PLUS-300 | Steel I/Wide Flange | 311 | 327 | 201 | 3500 | 0.07 | 551.99
835 | Story23 | C14 | 310UC158 | Column | 300PLUS-300 | Steel I/Wide Flange | 311 | 327 | 201 | 3500 | 0.07 | 551.99
836 | Story23 | C15 | 310UC158 | Column | 300PLUS-300 | Steel I/Wide Flange | 311 | 327 | 201 | 3500 | 0.07 | 551.99
837 | Story23 | C16 | 310UC158 | Column | 300PLUS-300 | Steel I/Wide Flange | 311 | 327 | 201 | 3500 | 0.07 | 551.99
838 | Story23 | C17 | 310UC158 | Column | 300PLUS-300 | Steel I/Wide Flange | 311 | 327 | 201 | 3500 | 0.07 | 551.99
839 | Story23 | C18 | 310UC158 | Column | 300PLUS-300 | Steel I/Wide Flange | 311 | 327 | 201 | 3500 | 0.07 | 551.99
840 | Story23 | C19 | 310UC158 | Column | 300PLUS-300 | Steel I/Wide Flange | 311 | 327 | 201 | 3500 | 0.07 | 551.99
841 | Story23 | C22 | 310UC158 | Column | 300PLUS-300 | Steel I/Wide Flange | 311 | 327 | 201 | 3500 | 0.07 | 551.99
842 | Story23 | C23 | 310UC158 | Column | 300PLUS-300 | Steel I/Wide Flange | 311 | 327 | 201 | 3500 | 0.07 | 551.99
843 | Story23 | C24 | 310UC158 | Column | 300PLUS-300 | Steel I/Wide Flange | 311 | 327 | 201 | 3500 | 0.07 | 551.99
844 | Story23 | C25 | 310UC158 | Column | 300PLUS-300 | Steel I/Wide Flange | 311 | 327 | 201 | 3500 | 0.07 | 551.99
845 | Story23 | C26 | 310UC158 | Column | 300PLUS-300 | Steel I/Wide Flange | 311 | 327 | 201 | 3500 | 0.07 | 551.99
846 | Story23 | C27 | 310UC158 | Column | 300PLUS-300 | Steel I/Wide Flange | 311 | 327 | 201 | 3500 | 0.07 | 551.99
847 | Story23 | C30 | 310UC158 | Column | 300PLUS-300 | Steel I/Wide Flange | 311 | 327 | 201 | 3500 | 0.07 | 551.99
848 | Story23 | C31 | 310UC158 | Column | 300PLUS-300 | Steel I/Wide Flange | 311 | 327 | 201 | 3500 | 0.07 | 551.99
849 | Story23 | C32 | 310UC158 | Column | 300PLUS-300 | Steel I/Wide Flange | 311 | 327 | 201 | 3500 | 0.07 | 551.99
850 | Story23 | C33 | 310UC158 | Column | 300PLUS-300 | Steel I/Wide Flange | 311 | 327 | 201 | 3500 | 0.07 | 551.99
851 | Story23 | C34 | 310UC158 | Column | 300PLUS-300 | Steel I/Wide Flange | 311 | 327 | 201 | 3500 | 0.07 | 551.99
852 | Story23 | C35 | 310UC158 | Column | 300PLUS-300 | Steel I/Wide Flange | 311 | 327 | 201 | 3500 | 0.07 | 551.99
853 | Story23 | C36 | 310UC158 | Column | 300PLUS-300 | Steel I/Wide Flange | 311 | 327 | 201 | 3500 | 0.07 | 551.99
854 | Story23 | C37 | 310UC158 | Column | 300PLUS-300 | Steel I/Wide Flange | 311 | 327 | 201 | 3500 | 0.07 | 551.99
855 | Story23 | C38 | 310UC158 | Column | 300PLUS-300 | Steel I/Wide Flange | 311 | 327 | 201 | 3500 | 0.07 | 551.99
856 | Story23 | C39 | 310UC158 | Column | 300PLUS-300 | Steel I/Wide Flange | 311 | 327 | 201 | 3500 | 0.07 | 551.99
857 | Story23 | C40 | 310UC158 | Column | 300PLUS-300 | Steel I/Wide Flange | 311 | 327 | 201 | 3500 | 0.07 | 551.99
858 | Story23 | C41 | 310UC158 | Column | 300PLUS-300 | Steel I/Wide Flange | 311 | 327 | 201 | 3500 | 0.07 | 551.99
859 | Story23 | C42 | 310UC158 | Column | 300PLUS-300 | Steel I/Wide Flange | 311 | 327 | 201 | 3500 | 0.07 | 551.99
860 | Story23 | C43 | 310UC158 | Column | 300PLUS-300 | Steel I/Wide Flange | 311 | 327 | 201 | 3500 | 0.07 | 551.99
861 | Story23 | C44 | 310UC158 | Column | 300PLUS-300 | Steel I/Wide Flange | 311 | 327 | 201 | 3500 | 0.07 | 551.99
862 | Story23 | C45 | 310UC158 | Column | 300PLUS-300 | Steel I/Wide Flange | 311 | 327 | 201 | 3500 | 0.07 | 551.99
863 | Story23 | C46 | 310UC158 | Column | 300PLUS-300 | Steel I/Wide Flange | 311 | 327 | 201 | 3500 | 0.07 | 551.99
864 | Story23 | C47 | 310UC158 | Column | 300PLUS-300 | Steel I/Wide Flange | 311 | 327 | 201 | 3500 | 0.07 | 551.99
865 | Story23 | C48 | 310UC158 | Column | 300PLUS-300 | Steel I/Wide Flange | 311 | 327 | 201 | 3500 | 0.07 | 551.99
866 | Story22 | C1 | 310UC158 | Column | 300PLUS-300 | Steel I/Wide Flange | 311 | 327 | 201 | 3500 | 0.07 | 551.99
867 | Story22 | C2 | 310UC158 | Column | 300PLUS-300 | Steel I/Wide Flange | 311 | 327 | 201 | 3500 | 0.07 | 551.99
868 | Story22 | C3 | 310UC158 | Column | 300PLUS-300 | Steel I/Wide Flange | 311 | 327 | 201 | 3500 | 0.07 | 551.99
869 | Story22 | C4 | 310UC158 | Column | 300PLUS-300 | Steel I/Wide Flange | 311 | 327 | 201 | 3500 | 0.07 | 551.99
870 | Story22 | C5 | 310UC158 | Column | 300PLUS-300 | Steel I/Wide Flange | 311 | 327 | 201 | 3500 | 0.07 | 551.99
871 | Story22 | C6 | 310UC158 | Column | 300PLUS-300 | Steel I/Wide Flange | 311 | 327 | 201 | 3500 | 0.07 | 551.99
872 | Story22 | C7 | 310UC158 | Column | 300PLUS-300 | Steel I/Wide Flange | 311 | 327 | 201 | 3500 | 0.07 | 551.99
873 | Story22 | C8 | 310UC158 | Column | 300PLUS-300 | Steel I/Wide Flange | 311 | 327 | 201 | 3500 | 0.07 | 551.99
874 | Story22 | C9 | 310UC158 | Column | 300PLUS-300 | Steel I/Wide Flange | 311 | 327 | 201 | 3500 | 0.07 | 551.99
875 | Story22 | C10 | 310UC158 | Column | 300PLUS-300 | Steel I/Wide Flange | 311 | 327 | 201 | 3500 | 0.07 | 551.99
876 | Story22 | C11 | 310UC158 | Column | 300PLUS-300 | Steel I/Wide Flange | 311 | 327 | 201 | 3500 | 0.07 | 551.99
877 | Story22 | C12 | 310UC158 | Column | 300PLUS-300 | Steel I/Wide Flange | 311 | 327 | 201 | 3500 | 0.07 | 551.99
878 | Story22 | C13 | 310UC158 | Column | 300PLUS-300 | Steel I/Wide Flange | 311 | 327 | 201 | 3500 | 0.07 | 551.99
879 | Story22 | C14 | 310UC158 | Column | 300PLUS-300 | Steel I/Wide Flange | 311 | 327 | 201 | 3500 | 0.07 | 551.99
880 | Story22 | C15 | 310UC158 | Column | 300PLUS-300 | Steel I/Wide Flange | 311 | 327 | 201 | 3500 | 0.07 | 551.99
881 | Story22 | C16 | 310UC158 | Column | 300PLUS-300 | Steel I/Wide Flange | 311 | 327 | 201 | 3500 | 0.07 | 551.99
882 | Story22 | C17 | 310UC158 | Column | 300PLUS-300 | Steel I/Wide Flange | 311 | 327 | 201 | 3500 | 0.07 | 551.99
883 | Story22 | C18 | 310UC158 | Column | 300PLUS-300 | Steel I/Wide Flange | 311 | 327 | 201 | 3500 | 0.07 | 551.99
884 | Story22 | C19 | 310UC158 | Column | 300PLUS-300 | Steel I/Wide Flange | 311 | 327 | 201 | 3500 | 0.07 | 551.99
885 | Story22 | C22 | 310UC158 | Column | 300PLUS-300 | Steel I/Wide Flange | 311 | 327 | 201 | 3500 | 0.07 | 551.99
886 | Story22 | C23 | 310UC158 | Column | 300PLUS-300 | Steel I/Wide Flange | 311 | 327 | 201 | 3500 | 0.07 | 551.99
887 | Story22 | C24 | 310UC158 | Column | 300PLUS-300 | Steel I/Wide Flange | 311 | 327 | 201 | 3500 | 0.07 | 551.99
888 | Story22 | C25 | 310UC158 | Column | 300PLUS-300 | Steel I/Wide Flange | 311 | 327 | 201 | 3500 | 0.07 | 551.99
889 | Story22 | C26 | 310UC158 | Column | 300PLUS-300 | Steel I/Wide Flange | 311 | 327 | 201 | 3500 | 0.07 | 551.99
890 | Story22 | C27 | 310UC158 | Column | 300PLUS-300 | Steel I/Wide Flange | 311 | 327 | 201 | 3500 | 0.07 | 551.99
891 | Story22 | C30 | 310UC158 | Column | 300PLUS-300 | Steel I/Wide Flange | 311 | 327 | 201 | 3500 | 0.07 | 551.99
892 | Story22 | C31 | 310UC158 | Column | 300PLUS-300 | Steel I/Wide Flange | 311 | 327 | 201 | 3500 | 0.07 | 551.99
893 | Story22 | C32 | 310UC158 | Column | 300PLUS-300 | Steel I/Wide Flange | 311 | 327 | 201 | 3500 | 0.07 | 551.99
894 | Story22 | C33 | 310UC158 | Column | 300PLUS-300 | Steel I/Wide Flange | 311 | 327 | 201 | 3500 | 0.07 | 551.99
895 | Story22 | C34 | 310UC158 | Column | 300PLUS-300 | Steel I/Wide Flange | 311 | 327 | 201 | 3500 | 0.07 | 551.99
896 | Story22 | C35 | 310UC158 | Column | 300PLUS-300 | Steel I/Wide Flange | 311 | 327 | 201 | 3500 | 0.07 | 551.99
897 | Story22 | C36 | 310UC158 | Column | 300PLUS-300 | Steel I/Wide Flange | 311 | 327 | 201 | 3500 | 0.07 | 551.99
898 | Story22 | C37 | 310UC158 | Column | 300PLUS-300 | Steel I/Wide Flange | 311 | 327 | 201 | 3500 | 0.07 | 551.99
899 | Story22 | C38 | 310UC158 | Column | 300PLUS-300 | Steel I/Wide Flange | 311 | 327 | 201 | 3500 | 0.07 | 551.99
900 | Story22 | C39 | 310UC158 | Column | 300PLUS-300 | Steel I/Wide Flange | 311 | 327 | 201 | 3500 | 0.07 | 551.99
901 | Story22 | C40 | 310UC158 | Column | 300PLUS-300 | Steel I/Wide Flange | 311 | 327 | 201 | 3500 | 0.07 | 551.99
902 | Story22 | C41 | 310UC158 | Column | 300PLUS-300 | Steel I/Wide Flange | 311 | 327 | 201 | 3500 | 0.07 | 551.99
903 | Story22 | C42 | 310UC158 | Column | 300PLUS-300 | Steel I/Wide Flange | 311 | 327 | 201 | 3500 | 0.07 | 551.99
904 | Story22 | C43 | 310UC158 | Column | 300PLUS-300 | Steel I/Wide Flange | 311 | 327 | 201 | 3500 | 0.07 | 551.99
905 | Story22 | C44 | 310UC158 | Column | 300PLUS-300 | Steel I/Wide Flange | 311 | 327 | 201 | 3500 | 0.07 | 551.99
906 | Story22 | C45 | 310UC158 | Column | 300PLUS-300 | Steel I/Wide Flange | 311 | 327 | 201 | 3500 | 0.07 | 551.99
907 | Story22 | C46 | 310UC158 | Column | 300PLUS-300 | Steel I/Wide Flange | 311 | 327 | 201 | 3500 | 0.07 | 551.99
908 | Story22 | C47 | 310UC158 | Column | 300PLUS-300 | Steel I/Wide Flange | 311 | 327 | 201 | 3500 | 0.07 | 551.99
909 | Story22 | C48 | 310UC158 | Column | 300PLUS-300 | Steel I/Wide Flange | 311 | 327 | 201 | 3500 | 0.07 | 551.99
910 | Story21 | C1 | 310UC158 | Column | 300PLUS-300 | Steel I/Wide Flange | 311 | 327 | 201 | 3500 | 0.07 | 551.99
911 | Story21 | C2 | 310UC158 | Column | 300PLUS-300 | Steel I/Wide Flange | 311 | 327 | 201 | 3500 | 0.07 | 551.99
912 | Story21 | C3 | 310UC158 | Column | 300PLUS-300 | Steel I/Wide Flange | 311 | 327 | 201 | 3500 | 0.07 | 551.99
913 | Story21 | C4 | 310UC158 | Column | 300PLUS-300 | Steel I/Wide Flange | 311 | 327 | 201 | 3500 | 0.07 | 551.99
914 | Story21 | C5 | 310UC158 | Column | 300PLUS-300 | Steel I/Wide Flange | 311 | 327 | 201 | 3500 | 0.07 | 551.99
915 | Story21 | C6 | 310UC158 | Column | 300PLUS-300 | Steel I/Wide Flange | 311 | 327 | 201 | 3500 | 0.07 | 551.99
916 | Story21 | C7 | 310UC158 | Column | 300PLUS-300 | Steel I/Wide Flange | 311 | 327 | 201 | 3500 | 0.07 | 551.99
917 | Story21 | C8 | 310UC158 | Column | 300PLUS-300 | Steel I/Wide Flange | 311 | 327 | 201 | 3500 | 0.07 | 551.99
918 | Story21 | C9 | 310UC158 | Column | 300PLUS-300 | Steel I/Wide Flange | 311 | 327 | 201 | 3500 | 0.07 | 551.99
919 | Story21 | C10 | 310UC158 | Column | 300PLUS-300 | Steel I/Wide Flange | 311 | 327 | 201 | 3500 | 0.07 | 551.99
920 | Story21 | C11 | 310UC158 | Column | 300PLUS-300 | Steel I/Wide Flange | 311 | 327 | 201 | 3500 | 0.07 | 551.99
921 | Story21 | C12 | 310UC158 | Column | 300PLUS-300 | Steel I/Wide Flange | 311 | 327 | 201 | 3500 | 0.07 | 551.99
922 | Story21 | C13 | 310UC158 | Column | 300PLUS-300 | Steel I/Wide Flange | 311 | 327 | 201 | 3500 | 0.07 | 551.99
923 | Story21 | C14 | 310UC158 | Column | 300PLUS-300 | Steel I/Wide Flange | 311 | 327 | 201 | 3500 | 0.07 | 551.99
924 | Story21 | C15 | 310UC158 | Column | 300PLUS-300 | Steel I/Wide Flange | 311 | 327 | 201 | 3500 | 0.07 | 551.99
925 | Story21 | C16 | 310UC158 | Column | 300PLUS-300 | Steel I/Wide Flange | 311 | 327 | 201 | 3500 | 0.07 | 551.99
926 | Story21 | C17 | 310UC158 | Column | 300PLUS-300 | Steel I/Wide Flange | 311 | 327 | 201 | 3500 | 0.07 | 551.99
927 | Story21 | C18 | 310UC158 | Column | 300PLUS-300 | Steel I/Wide Flange | 311 | 327 | 201 | 3500 | 0.07 | 551.99
928 | Story21 | C19 | 310UC158 | Column | 300PLUS-300 | Steel I/Wide Flange | 311 | 327 | 201 | 3500 | 0.07 | 551.99
929 | Story21 | C22 | 310UC158 | Column | 300PLUS-300 | Steel I/Wide Flange | 311 | 327 | 201 | 3500 | 0.07 | 551.99
930 | Story21 | C23 | 310UC158 | Column | 300PLUS-300 | Steel I/Wide Flange | 311 | 327 | 201 | 3500 | 0.07 | 551.99
931 | Story21 | C24 | 310UC158 | Column | 300PLUS-300 | Steel I/Wide Flange | 311 | 327 | 201 | 3500 | 0.07 | 551.99
932 | Story21 | C25 | 310UC158 | Column | 300PLUS-300 | Steel I/Wide Flange | 311 | 327 | 201 | 3500 | 0.07 | 551.99
933 | Story21 | C26 | 310UC158 | Column | 300PLUS-300 | Steel I/Wide Flange | 311 | 327 | 201 | 3500 | 0.07 | 551.99
934 | Story21 | C27 | 310UC158 | Column | 300PLUS-300 | Steel I/Wide Flange | 311 | 327 | 201 | 3500 | 0.07 | 551.99
935 | Story21 | C30 | 310UC158 | Column | 300PLUS-300 | Steel I/Wide Flange | 311 | 327 | 201 | 3500 | 0.07 | 551.99
936 | Story21 | C31 | 310UC158 | Column | 300PLUS-300 | Steel I/Wide Flange | 311 | 327 | 201 | 3500 | 0.07 | 551.99
937 | Story21 | C32 | 310UC158 | Column | 300PLUS-300 | Steel I/Wide Flange | 311 | 327 | 201 | 3500 | 0.07 | 551.99
938 | Story21 | C33 | 310UC158 | Column | 300PLUS-300 | Steel I/Wide Flange | 311 | 327 | 201 | 3500 | 0.07 | 551.99
939 | Story21 | C34 | 310UC158 | Column | 300PLUS-300 | Steel I/Wide Flange | 311 | 327 | 201 | 3500 | 0.07 | 551.99
940 | Story21 | C35 | 310UC158 | Column | 300PLUS-300 | Steel I/Wide Flange | 311 | 327 | 201 | 3500 | 0.07 | 551.99
941 | Story21 | C36 | 310UC158 | Column | 300PLUS-300 | Steel I/Wide Flange | 311 | 327 | 201 | 3500 | 0.07 | 551.99
942 | Story21 | C37 | 310UC158 | Column | 300PLUS-300 | Steel I/Wide Flange | 311 | 327 | 201 | 3500 | 0.07 | 551.99
943 | Story21 | C38 | 310UC158 | Column | 300PLUS-300 | Steel I/Wide Flange | 311 | 327 | 201 | 3500 | 0.07 | 551.99
944 | Story21 | C39 | 310UC158 | Column | 300PLUS-300 | Steel I/Wide Flange | 311 | 327 | 201 | 3500 | 0.07 | 551.99
945 | Story21 | C40 | 310UC158 | Column | 300PLUS-300 | Steel I/Wide Flange | 311 | 327 | 201 | 3500 | 0.07 | 551.99
946 | Story21 | C41 | 310UC158 | Column | 300PLUS-300 | Steel I/Wide Flange | 311 | 327 | 201 | 3500 | 0.07 | 551.99
947 | Story21 | C42 | 310UC158 | Column | 300PLUS-300 | Steel I/Wide Flange | 311 | 327 | 201 | 3500 | 0.07 | 551.99
948 | Story21 | C43 | 310UC158 | Column | 300PLUS-300 | Steel I/Wide Flange | 311 | 327 | 201 | 3500 | 0.07 | 551.99
949 | Story21 | C44 | 310UC158 | Column | 300PLUS-300 | Steel I/Wide Flange | 311 | 327 | 201 | 3500 | 0.07 | 551.99
950 | Story21 | C45 | 310UC158 | Column | 300PLUS-300 | Steel I/Wide Flange | 311 | 327 | 201 | 3500 | 0.07 | 551.99
951 | Story21 | C46 | 310UC158 | Column | 300PLUS-300 | Steel I/Wide Flange | 311 | 327 | 201 | 3500 | 0.07 | 551.99
952 | Story21 | C47 | 310UC158 | Column | 300PLUS-300 | Steel I/Wide Flange | 311 | 327 | 201 | 3500 | 0.07 | 551.99
953 | Story21 | C48 | 310UC158 | Column | 300PLUS-300 | Steel I/Wide Flange | 311 | 327 | 201 | 3500 | 0.07 | 551.99
954 | Story20 | C1 | 310UC158 | Column | 300PLUS-300 | Steel I/Wide Flange | 311 | 327 | 201 | 3500 | 0.07 | 551.99
955 | Story20 | C2 | 310UC158 | Column | 300PLUS-300 | Steel I/Wide Flange | 311 | 327 | 201 | 3500 | 0.07 | 551.99
956 | Story20 | C3 | 310UC158 | Column | 300PLUS-300 | Steel I/Wide Flange | 311 | 327 | 201 | 3500 | 0.07 | 551.99
957 | Story20 | C4 | 310UC158 | Column | 300PLUS-300 | Steel I/Wide Flange | 311 | 327 | 201 | 3500 | 0.07 | 551.99
958 | Story20 | C5 | 310UC158 | Column | 300PLUS-300 | Steel I/Wide Flange | 311 | 327 | 201 | 3500 | 0.07 | 551.99
959 | Story20 | C6 | 310UC158 | Column | 300PLUS-300 | Steel I/Wide Flange | 311 | 327 | 201 | 3500 | 0.07 | 551.99
960 | Story20 | C7 | 310UC158 | Column | 300PLUS-300 | Steel I/Wide Flange | 311 | 327 | 201 | 3500 | 0.07 | 551.99
961 | Story20 | C8 | 310UC158 | Column | 300PLUS-300 | Steel I/Wide Flange | 311 | 327 | 201 | 3500 | 0.07 | 551.99
962 | Story20 | C9 | 310UC158 | Column | 300PLUS-300 | Steel I/Wide Flange | 311 | 327 | 201 | 3500 | 0.07 | 551.99
963 | Story20 | C10 | 310UC158 | Column | 300PLUS-300 | Steel I/Wide Flange | 311 | 327 | 201 | 3500 | 0.07 | 551.99
964 | Story20 | C11 | 310UC158 | Column | 300PLUS-300 | Steel I/Wide Flange | 311 | 327 | 201 | 3500 | 0.07 | 551.99
965 | Story20 | C12 | 310UC158 | Column | 300PLUS-300 | Steel I/Wide Flange | 311 | 327 | 201 | 3500 | 0.07 | 551.99
966 | Story20 | C13 | 310UC158 | Column | 300PLUS-300 | Steel I/Wide Flange | 311 | 327 | 201 | 3500 | 0.07 | 551.99
967 | Story20 | C14 | 310UC158 | Column | 300PLUS-300 | Steel I/Wide Flange | 311 | 327 | 201 | 3500 | 0.07 | 551.99
968 | Story20 | C15 | 310UC158 | Column | 300PLUS-300 | Steel I/Wide Flange | 311 | 327 | 201 | 3500 | 0.07 | 551.99
969 | Story20 | C16 | 310UC158 | Column | 300PLUS-300 | Steel I/Wide Flange | 311 | 327 | 201 | 3500 | 0.07 | 551.99
970 | Story20 | C17 | 310UC158 | Column | 300PLUS-300 | Steel I/Wide Flange | 311 | 327 | 201 | 3500 | 0.07 | 551.99
971 | Story20 | C18 | 310UC158 | Column | 300PLUS-300 | Steel I/Wide Flange | 311 | 327 | 201 | 3500 | 0.07 | 551.99
972 | Story20 | C19 | 310UC158 | Column | 300PLUS-300 | Steel I/Wide Flange | 311 | 327 | 201 | 3500 | 0.07 | 551.99
973 | Story20 | C22 | 310UC158 | Column | 300PLUS-300 | Steel I/Wide Flange | 311 | 327 | 201 | 3500 | 0.07 | 551.99
974 | Story20 | C23 | 310UC158 | Column | 300PLUS-300 | Steel I/Wide Flange | 311 | 327 | 201 | 3500 | 0.07 | 551.99
975 | Story20 | C24 | 310UC158 | Column | 300PLUS-300 | Steel I/Wide Flange | 311 | 327 | 201 | 3500 | 0.07 | 551.99
976 | Story20 | C25 | 310UC158 | Column | 300PLUS-300 | Steel I/Wide Flange | 311 | 327 | 201 | 3500 | 0.07 | 551.99
977 | Story20 | C26 | 310UC158 | Column | 300PLUS-300 | Steel I/Wide Flange | 311 | 327 | 201 | 3500 | 0.07 | 551.99
978 | Story20 | C27 | 310UC158 | Column | 300PLUS-300 | Steel I/Wide Flange | 311 | 327 | 201 | 3500 | 0.07 | 551.99
979 | Story20 | C30 | 310UC158 | Column | 300PLUS-300 | Steel I/Wide Flange | 311 | 327 | 201 | 3500 | 0.07 | 551.99
980 | Story20 | C31 | 310UC158 | Column | 300PLUS-300 | Steel I/Wide Flange | 311 | 327 | 201 | 3500 | 0.07 | 551.99
981 | Story20 | C32 | 310UC158 | Column | 300PLUS-300 | Steel I/Wide Flange | 311 | 327 | 201 | 3500 | 0.07 | 551.99
982 | Story20 | C33 | 310UC158 | Column | 300PLUS-300 | Steel I/Wide Flange | 311 | 327 | 201 | 3500 | 0.07 | 551.99
983 | Story20 | C34 | 310UC158 | Column | 300PLUS-300 | Steel I/Wide Flange | 311 | 327 | 201 | 3500 | 0.07 | 551.99
984 | Story20 | C35 | 310UC158 | Column | 300PLUS-300 | Steel I/Wide Flange | 311 | 327 | 201 | 3500 | 0.07 | 551.99
985 | Story20 | C36 | 310UC158 | Column | 300PLUS-300 | Steel I/Wide Flange | 311 | 327 | 201 | 3500 | 0.07 | 551.99
986 | Story20 | C37 | 310UC158 | Column | 300PLUS-300 | Steel I/Wide Flange | 311 | 327 | 201 | 3500 | 0.07 | 551.99
987 | Story20 | C38 | 310UC158 | Column | 300PLUS-300 | Steel I/Wide Flange | 311 | 327 | 201 | 3500 | 0.07 | 551.99
988 | Story20 | C39 | 310UC158 | Column | 300PLUS-300 | Steel I/Wide Flange | 311 | 327 | 201 | 3500 | 0.07 | 551.99
989 | Story20 | C40 | 310UC158 | Column | 300PLUS-300 | Steel I/Wide Flange | 311 | 327 | 201 | 3500 | 0.07 | 551.99
990 | Story20 | C41 | 310UC158 | Column | 300PLUS-300 | Steel I/Wide Flange | 311 | 327 | 201 | 3500 | 0.07 | 551.99
991 | Story20 | C42 | 310UC158 | Column | 300PLUS-300 | Steel I/Wide Flange | 311 | 327 | 201 | 3500 | 0.07 | 551.99
992 | Story20 | C43 | 310UC158 | Column | 300PLUS-300 | Steel I/Wide Flange | 311 | 327 | 201 | 3500 | 0.07 | 551.99
993 | Story20 | C44 | 310UC158 | Column | 300PLUS-300 | Steel I/Wide Flange | 311 | 327 | 201 | 3500 | 0.07 | 551.99
994 | Story20 | C45 | 310UC158 | Column | 300PLUS-300 | Steel I/Wide Flange | 311 | 327 | 201 | 3500 | 0.07 | 551.99
995 | Story20 | C46 | 310UC158 | Column | 300PLUS-300 | Steel I/Wide Flange | 311 | 327 | 201 | 3500 | 0.07 | 551.99
996 | Story20 | C47 | 310UC158 | Column | 300PLUS-300 | Steel I/Wide Flange | 311 | 327 | 201 | 3500 | 0.07 | 551.99
997 | Story20 | C48 | 310UC158 | Column | 300PLUS-300 | Steel I/Wide Flange | 311 | 327 | 201 | 3500 | 0.07 | 551.99
998 | Story19 | C1 | 310UC158 | Column | 300PLUS-300 | Steel I/Wide Flange | 311 | 327 | 201 | 3500 | 0.07 | 551.99
999 | Story19 | C2 | 310UC158 | Column | 300PLUS-300 | Steel I/Wide Flange | 311 | 327 | 201 | 3500 | 0.07 | 551.99
1000 | Story19 | C3 | 310UC158 | Column | 300PLUS-300 | Steel I/Wide Flange | 311 | 327 | 201 | 3500 | 0.07 | 551.99
1001 | Story19 | C4 | 310UC158 | Column | 300PLUS-300 | Steel I/Wide Flange | 311 | 327 | 201 | 3500 | 0.07 | 551.99
1002 | Story19 | C5 | 310UC158 | Column | 300PLUS-300 | Steel I/Wide Flange | 311 | 327 | 201 | 3500 | 0.07 | 551.99
1003 | Story19 | C6 | 310UC158 | Column | 300PLUS-300 | Steel I/Wide Flange | 311 | 327 | 201 | 3500 | 0.07 | 551.99
1004 | Story19 | C7 | 310UC158 | Column | 300PLUS-300 | Steel I/Wide Flange | 311 | 327 | 201 | 3500 | 0.07 | 551.99
1005 | Story19 | C8 | 310UC158 | Column | 300PLUS-300 | Steel I/Wide Flange | 311 | 327 | 201 | 3500 | 0.07 | 551.99
1006 | Story19 | C9 | 310UC158 | Column | 300PLUS-300 | Steel I/Wide Flange | 311 | 327 | 201 | 3500 | 0.07 | 551.99
1007 | Story19 | C10 | 310UC158 | Column | 300PLUS-300 | Steel I/Wide Flange | 311 | 327 | 201 | 3500 | 0.07 | 551.99
1008 | Story19 | C11 | 310UC158 | Column | 300PLUS-300 | Steel I/Wide Flange | 311 | 327 | 201 | 3500 | 0.07 | 551.99
1009 | Story19 | C12 | 310UC158 | Column | 300PLUS-300 | Steel I/Wide Flange | 311 | 327 | 201 | 3500 | 0.07 | 551.99
1010 | Story19 | C13 | 310UC158 | Column | 300PLUS-300 | Steel I/Wide Flange | 311 | 327 | 201 | 3500 | 0.07 | 551.99
1011 | Story19 | C14 | 310UC158 | Column | 300PLUS-300 | Steel I/Wide Flange | 311 | 327 | 201 | 3500 | 0.07 | 551.99
1012 | Story19 | C15 | 310UC158 | Column | 300PLUS-300 | Steel I/Wide Flange | 311 | 327 | 201 | 3500 | 0.07 | 551.99
1013 | Story19 | C16 | 310UC158 | Column | 300PLUS-300 | Steel I/Wide Flange | 311 | 327 | 201 | 3500 | 0.07 | 551.99
1014 | Story19 | C17 | 310UC158 | Column | 300PLUS-300 | Steel I/Wide Flange | 311 | 327 | 201 | 3500 | 0.07 | 551.99
1015 | Story19 | C18 | 310UC158 | Column | 300PLUS-300 | Steel I/Wide Flange | 311 | 327 | 201 | 3500 | 0.07 | 551.99
1016 | Story19 | C19 | 310UC158 | Column | 300PLUS-300 | Steel I/Wide Flange | 311 | 327 | 201 | 3500 | 0.07 | 551.99
1017 | Story19 | C22 | 310UC158 | Column | 300PLUS-300 | Steel I/Wide Flange | 311 | 327 | 201 | 3500 | 0.07 | 551.99
1018 | Story19 | C23 | 310UC158 | Column | 300PLUS-300 | Steel I/Wide Flange | 311 | 327 | 201 | 3500 | 0.07 | 551.99
1019 | Story19 | C24 | 310UC158 | Column | 300PLUS-300 | Steel I/Wide Flange | 311 | 327 | 201 | 3500 | 0.07 | 551.99
1020 | Story19 | C25 | 310UC158 | Column | 300PLUS-300 | Steel I/Wide Flange | 311 | 327 | 201 | 3500 | 0.07 | 551.99
1021 | Story19 | C26 | 310UC158 | Column | 300PLUS-300 | Steel I/Wide Flange | 311 | 327 | 201 | 3500 | 0.07 | 551.99
1022 | Story19 | C27 | 310UC158 | Column | 300PLUS-300 | Steel I/Wide Flange | 311 | 327 | 201 | 3500 | 0.07 | 551.99
1023 | Story19 | C30 | 310UC158 | Column | 300PLUS-300 | Steel I/Wide Flange | 311 | 327 | 201 | 3500 | 0.07 | 551.99
1024 | Story19 | C31 | 310UC158 | Column | 300PLUS-300 | Steel I/Wide Flange | 311 | 327 | 201 | 3500 | 0.07 | 551.99
1025 | Story19 | C32 | 310UC158 | Column | 300PLUS-300 | Steel I/Wide Flange | 311 | 327 | 201 | 3500 | 0.07 | 551.99
1026 | Story19 | C33 | 310UC158 | Column | 300PLUS-300 | Steel I/Wide Flange | 311 | 327 | 201 | 3500 | 0.07 | 551.99
1027 | Story19 | C34 | 310UC158 | Column | 300PLUS-300 | Steel I/Wide Flange | 311 | 327 | 201 | 3500 | 0.07 | 551.99
1028 | Story19 | C35 | 310UC158 | Column | 300PLUS-300 | Steel I/Wide Flange | 311 | 327 | 201 | 3500 | 0.07 | 551.99
1029 | Story19 | C36 | 310UC158 | Column | 300PLUS-300 | Steel I/Wide Flange | 311 | 327 | 201 | 3500 | 0.07 | 551.99
1030 | Story19 | C37 | 310UC158 | Column | 300PLUS-300 | Steel I/Wide Flange | 311 | 327 | 201 | 3500 | 0.07 | 551.99
1031 | Story19 | C38 | 310UC158 | Column | 300PLUS-300 | Steel I/Wide Flange | 311 | 327 | 201 | 3500 | 0.07 | 551.99
1032 | Story19 | C39 | 310UC158 | Column | 300PLUS-300 | Steel I/Wide Flange | 311 | 327 | 201 | 3500 | 0.07 | 551.99
1033 | Story19 | C40 | 310UC158 | Column | 300PLUS-300 | Steel I/Wide Flange | 311 | 327 | 201 | 3500 | 0.07 | 551.99
1034 | Story19 | C41 | 310UC158 | Column | 300PLUS-300 | Steel I/Wide Flange | 311 | 327 | 201 | 3500 | 0.07 | 551.99
1035 | Story19 | C42 | 310UC158 | Column | 300PLUS-300 | Steel I/Wide Flange | 311 | 327 | 201 | 3500 | 0.07 | 551.99
1036 | Story19 | C43 | 310UC158 | Column | 300PLUS-300 | Steel I/Wide Flange | 311 | 327 | 201 | 3500 | 0.07 | 551.99
1037 | Story19 | C44 | 310UC158 | Column | 300PLUS-300 | Steel I/Wide Flange | 311 | 327 | 201 | 3500 | 0.07 | 551.99
1038 | Story19 | C45 | 310UC158 | Column | 300PLUS-300 | Steel I/Wide Flange | 311 | 327 | 201 | 3500 | 0.07 | 551.99
1039 | Story19 | C46 | 310UC158 | Column | 300PLUS-300 | Steel I/Wide Flange | 311 | 327 | 201 | 3500 | 0.07 | 551.99
1040 | Story19 | C47 | 310UC158 | Column | 300PLUS-300 | Steel I/Wide Flange | 311 | 327 | 201 | 3500 | 0.07 | 551.99
1041 | Story19 | C48 | 310UC158 | Column | 300PLUS-300 | Steel I/Wide Flange | 311 | 327 | 201 | 3500 | 0.07 | 551.99
1042 | Story18 | C1 | 310UC158 | Column | 300PLUS-300 | Steel I/Wide Flange | 311 | 327 | 201 | 3500 | 0.07 | 551.99
1043 | Story18 | C2 | 310UC158 | Column | 300PLUS-300 | Steel I/Wide Flange | 311 | 327 | 201 | 3500 | 0.07 | 551.99
1044 | Story18 | C3 | 310UC158 | Column | 300PLUS-300 | Steel I/Wide Flange | 311 | 327 | 201 | 3500 | 0.07 | 551.99
1045 | Story18 | C4 | 310UC158 | Column | 300PLUS-300 | Steel I/Wide Flange | 311 | 327 | 201 | 3500 | 0.07 | 551.99
1046 | Story18 | C5 | 310UC158 | Column | 300PLUS-300 | Steel I/Wide Flange | 311 | 327 | 201 | 3500 | 0.07 | 551.99
1047 | Story18 | C6 | 310UC158 | Column | 300PLUS-300 | Steel I/Wide Flange | 311 | 327 | 201 | 3500 | 0.07 | 551.99
1048 | Story18 | C7 | 310UC158 | Column | 300PLUS-300 | Steel I/Wide Flange | 311 | 327 | 201 | 3500 | 0.07 | 551.99
1049 | Story18 | C8 | 310UC158 | Column | 300PLUS-300 | Steel I/Wide Flange | 311 | 327 | 201 | 3500 | 0.07 | 551.99
1050 | Story18 | C9 | 310UC158 | Column | 300PLUS-300 | Steel I/Wide Flange | 311 | 327 | 201 | 3500 | 0.07 | 551.99
1051 | Story18 | C10 | 310UC158 | Column | 300PLUS-300 | Steel I/Wide Flange | 311 | 327 | 201 | 3500 | 0.07 | 551.99
1052 | Story18 | C11 | 310UC158 | Column | 300PLUS-300 | Steel I/Wide Flange | 311 | 327 | 201 | 3500 | 0.07 | 551.99
1053 | Story18 | C12 | 310UC158 | Column | 300PLUS-300 | Steel I/Wide Flange | 311 | 327 | 201 | 3500 | 0.07 | 551.99
1054 | Story18 | C13 | 310UC158 | Column | 300PLUS-300 | Steel I/Wide Flange | 311 | 327 | 201 | 3500 | 0.07 | 551.99
1055 | Story18 | C14 | 310UC158 | Column | 300PLUS-300 | Steel I/Wide Flange | 311 | 327 | 201 | 3500 | 0.07 | 551.99
1056 | Story18 | C15 | 310UC158 | Column | 300PLUS-300 | Steel I/Wide Flange | 311 | 327 | 201 | 3500 | 0.07 | 551.99
1057 | Story18 | C16 | 310UC158 | Column | 300PLUS-300 | Steel I/Wide Flange | 311 | 327 | 201 | 3500 | 0.07 | 551.99
1058 | Story18 | C17 | 310UC158 | Column | 300PLUS-300 | Steel I/Wide Flange | 311 | 327 | 201 | 3500 | 0.07 | 551.99
1059 | Story18 | C18 | 310UC158 | Column | 300PLUS-300 | Steel I/Wide Flange | 311 | 327 | 201 | 3500 | 0.07 | 551.99
1060 | Story18 | C19 | 310UC158 | Column | 300PLUS-300 | Steel I/Wide Flange | 311 | 327 | 201 | 3500 | 0.07 | 551.99
1061 | Story18 | C22 | 310UC158 | Column | 300PLUS-300 | Steel I/Wide Flange | 311 | 327 | 201 | 3500 | 0.07 | 551.99
1062 | Story18 | C23 | 310UC158 | Column | 300PLUS-300 | Steel I/Wide Flange | 311 | 327 | 201 | 3500 | 0.07 | 551.99
1063 | Story18 | C24 | 310UC158 | Column | 300PLUS-300 | Steel I/Wide Flange | 311 | 327 | 201 | 3500 | 0.07 | 551.99
1064 | Story18 | C25 | 310UC158 | Column | 300PLUS-300 | Steel I/Wide Flange | 311 | 327 | 201 | 3500 | 0.07 | 551.99
1065 | Story18 | C26 | 310UC158 | Column | 300PLUS-300 | Steel I/Wide Flange | 311 | 327 | 201 | 3500 | 0.07 | 551.99
1066 | Story18 | C27 | 310UC158 | Column | 300PLUS-300 | Steel I/Wide Flange | 311 | 327 | 201 | 3500 | 0.07 | 551.99
1067 | Story18 | C30 | 310UC158 | Column | 300PLUS-300 | Steel I/Wide Flange | 311 | 327 | 201 | 3500 | 0.07 | 551.99
1068 | Story18 | C31 | 310UC158 | Column | 300PLUS-300 | Steel I/Wide Flange | 311 | 327 | 201 | 3500 | 0.07 | 551.99
1069 | Story18 | C32 | 310UC158 | Column | 300PLUS-300 | Steel I/Wide Flange | 311 | 327 | 201 | 3500 | 0.07 | 551.99
1070 | Story18 | C33 | 310UC158 | Column | 300PLUS-300 | Steel I/Wide Flange | 311 | 327 | 201 | 3500 | 0.07 | 551.99
1071 | Story18 | C34 | 310UC158 | Column | 300PLUS-300 | Steel I/Wide Flange | 311 | 327 | 201 | 3500 | 0.07 | 551.99
1072 | Story18 | C35 | 310UC158 | Column | 300PLUS-300 | Steel I/Wide Flange | 311 | 327 | 201 | 3500 | 0.07 | 551.99
1073 | Story18 | C36 | 310UC158 | Column | 300PLUS-300 | Steel I/Wide Flange | 311 | 327 | 201 | 3500 | 0.07 | 551.99
1074 | Story18 | C37 | 310UC158 | Column | 300PLUS-300 | Steel I/Wide Flange | 311 | 327 | 201 | 3500 | 0.07 | 551.99
1075 | Story18 | C38 | 310UC158 | Column | 300PLUS-300 | Steel I/Wide Flange | 311 | 327 | 201 | 3500 | 0.07 | 551.99
1076 | Story18 | C39 | 310UC158 | Column | 300PLUS-300 | Steel I/Wide Flange | 311 | 327 | 201 | 3500 | 0.07 | 551.99
1077 | Story18 | C40 | 310UC158 | Column | 300PLUS-300 | Steel I/Wide Flange | 311 | 327 | 201 | 3500 | 0.07 | 551.99
1078 | Story18 | C41 | 310UC158 | Column | 300PLUS-300 | Steel I/Wide Flange | 311 | 327 | 201 | 3500 | 0.07 | 551.99
1079 | Story18 | C42 | 310UC158 | Column | 300PLUS-300 | Steel I/Wide Flange | 311 | 327 | 201 | 3500 | 0.07 | 551.99
1080 | Story18 | C43 | 310UC158 | Column | 300PLUS-300 | Steel I/Wide Flange | 311 | 327 | 201 | 3500 | 0.07 | 551.99
1081 | Story18 | C44 | 310UC158 | Column | 300PLUS-300 | Steel I/Wide Flange | 311 | 327 | 201 | 3500 | 0.07 | 551.99
1082 | Story18 | C45 | 310UC158 | Column | 300PLUS-300 | Steel I/Wide Flange | 311 | 327 | 201 | 3500 | 0.07 | 551.99
1083 | Story18 | C46 | 310UC158 | Column | 300PLUS-300 | Steel I/Wide Flange | 311 | 327 | 201 | 3500 | 0.07 | 551.99
1084 | Story18 | C47 | 310UC158 | Column | 300PLUS-300 | Steel I/Wide Flange | 311 | 327 | 201 | 3500 | 0.07 | 551.99
1085 | Story18 | C48 | 310UC158 | Column | 300PLUS-300 | Steel I/Wide Flange | 311 | 327 | 201 | 3500 | 0.07 | 551.99
1086 | Story17 | C1 | 310UC158 | Column | 300PLUS-300 | Steel I/Wide Flange | 311 | 327 | 201 | 3500 | 0.07 | 551.99
1087 | Story17 | C2 | 310UC158 | Column | 300PLUS-300 | Steel I/Wide Flange | 311 | 327 | 201 | 3500 | 0.07 | 551.99
1088 | Story17 | C3 | 310UC158 | Column | 300PLUS-300 | Steel I/Wide Flange | 311 | 327 | 201 | 3500 | 0.07 | 551.99
1089 | Story17 | C4 | 310UC158 | Column | 300PLUS-300 | Steel I/Wide Flange | 311 | 327 | 201 | 3500 | 0.07 | 551.99
1090 | Story17 | C5 | 310UC158 | Column | 300PLUS-300 | Steel I/Wide Flange | 311 | 327 | 201 | 3500 | 0.07 | 551.99
1091 | Story17 | C6 | 310UC158 | Column | 300PLUS-300 | Steel I/Wide Flange | 311 | 327 | 201 | 3500 | 0.07 | 551.99
1092 | Story17 | C7 | 310UC158 | Column | 300PLUS-300 | Steel I/Wide Flange | 311 | 327 | 201 | 3500 | 0.07 | 551.99
1093 | Story17 | C8 | 310UC158 | Column | 300PLUS-300 | Steel I/Wide Flange | 311 | 327 | 201 | 3500 | 0.07 | 551.99
1094 | Story17 | C9 | 310UC158 | Column | 300PLUS-300 | Steel I/Wide Flange | 311 | 327 | 201 | 3500 | 0.07 | 551.99
1095 | Story17 | C10 | 310UC158 | Column | 300PLUS-300 | Steel I/Wide Flange | 311 | 327 | 201 | 3500 | 0.07 | 551.99
1096 | Story17 | C11 | 310UC158 | Column | 300PLUS-300 | Steel I/Wide Flange | 311 | 327 | 201 | 3500 | 0.07 | 551.99
1097 | Story17 | C12 | 310UC158 | Column | 300PLUS-300 | Steel I/Wide Flange | 311 | 327 | 201 | 3500 | 0.07 | 551.99
1098 | Story17 | C13 | 310UC158 | Column | 300PLUS-300 | Steel I/Wide Flange | 311 | 327 | 201 | 3500 | 0.07 | 551.99
1099 | Story17 | C14 | 310UC158 | Column | 300PLUS-300 | Steel I/Wide Flange | 311 | 327 | 201 | 3500 | 0.07 | 551.99
1100 | Story17 | C15 | 310UC158 | Column | 300PLUS-300 | Steel I/Wide Flange | 311 | 327 | 201 | 3500 | 0.07 | 551.99
1101 | Story17 | C16 | 310UC158 | Column | 300PLUS-300 | Steel I/Wide Flange | 311 | 327 | 201 | 3500 | 0.07 | 551.99
1102 | Story17 | C17 | 310UC158 | Column | 300PLUS-300 | Steel I/Wide Flange | 311 | 327 | 201 | 3500 | 0.07 | 551.99
1103 | Story17 | C18 | 310UC158 | Column | 300PLUS-300 | Steel I/Wide Flange | 311 | 327 | 201 | 3500 | 0.07 | 551.99
1104 | Story17 | C19 | 310UC158 | Column | 300PLUS-300 | Steel I/Wide Flange | 311 | 327 | 201 | 3500 | 0.07 | 551.99
1105 | Story17 | C22 | 310UC158 | Column | 300PLUS-300 | Steel I/Wide Flange | 311 | 327 | 201 | 3500 | 0.07 | 551.99
1106 | Story17 | C23 | 310UC158 | Column | 300PLUS-300 | Steel I/Wide Flange | 311 | 327 | 201 | 3500 | 0.07 | 551.99
1107 | Story17 | C24 | 310UC158 | Column | 300PLUS-300 | Steel I/Wide Flange | 311 | 327 | 201 | 3500 | 0.07 | 551.99
1108 | Story17 | C25 | 310UC158 | Column | 300PLUS-300 | Steel I/Wide Flange | 311 | 327 | 201 | 3500 | 0.07 | 551.99
1109 | Story17 | C26 | 310UC158 | Column | 300PLUS-300 | Steel I/Wide Flange | 311 | 327 | 201 | 3500 | 0.07 | 551.99
1110 | Story17 | C27 | 310UC158 | Column | 300PLUS-300 | Steel I/Wide Flange | 311 | 327 | 201 | 3500 | 0.07 | 551.99
1111 | Story17 | C30 | 310UC158 | Column | 300PLUS-300 | Steel I/Wide Flange | 311 | 327 | 201 | 3500 | 0.07 | 551.99
1112 | Story17 | C31 | 310UC158 | Column | 300PLUS-300 | Steel I/Wide Flange | 311 | 327 | 201 | 3500 | 0.07 | 551.99
1113 | Story17 | C32 | 310UC158 | Column | 300PLUS-300 | Steel I/Wide Flange | 311 | 327 | 201 | 3500 | 0.07 | 551.99
1114 | Story17 | C33 | 310UC158 | Column | 300PLUS-300 | Steel I/Wide Flange | 311 | 327 | 201 | 3500 | 0.07 | 551.99
1115 | Story17 | C34 | 310UC158 | Column | 300PLUS-300 | Steel I/Wide Flange | 311 | 327 | 201 | 3500 | 0.07 | 551.99
1116 | Story17 | C35 | 310UC158 | Column | 300PLUS-300 | Steel I/Wide Flange | 311 | 327 | 201 | 3500 | 0.07 | 551.99
1117 | Story17 | C36 | 310UC158 | Column | 300PLUS-300 | Steel I/Wide Flange | 311 | 327 | 201 | 3500 | 0.07 | 551.99
1118 | Story17 | C37 | 310UC158 | Column | 300PLUS-300 | Steel I/Wide Flange | 311 | 327 | 201 | 3500 | 0.07 | 551.99
1119 | Story17 | C38 | 310UC158 | Column | 300PLUS-300 | Steel I/Wide Flange | 311 | 327 | 201 | 3500 | 0.07 | 551.99
1120 | Story17 | C39 | 310UC158 | Column | 300PLUS-300 | Steel I/Wide Flange | 311 | 327 | 201 | 3500 | 0.07 | 551.99
1121 | Story17 | C40 | 310UC158 | Column | 300PLUS-300 | Steel I/Wide Flange | 311 | 327 | 201 | 3500 | 0.07 | 551.99
1122 | Story17 | C41 | 310UC158 | Column | 300PLUS-300 | Steel I/Wide Flange | 311 | 327 | 201 | 3500 | 0.07 | 551.99
1123 | Story17 | C42 | 310UC158 | Column | 300PLUS-300 | Steel I/Wide Flange | 311 | 327 | 201 | 3500 | 0.07 | 551.99
1124 | Story17 | C43 | 310UC158 | Column | 300PLUS-300 | Steel I/Wide Flange | 311 | 327 | 201 | 3500 | 0.07 | 551.99
1125 | Story17 | C44 | 310UC158 | Column | 300PLUS-300 | Steel I/Wide Flange | 311 | 327 | 201 | 3500 | 0.07 | 551.99
1126 | Story17 | C45 | 310UC158 | Column | 300PLUS-300 | Steel I/Wide Flange | 311 | 327 | 201 | 3500 | 0.07 | 551.99
1127 | Story17 | C46 | 310UC158 | Column | 300PLUS-300 | Steel I/Wide Flange | 311 | 327 | 201 | 3500 | 0.07 | 551.99
1128 | Story17 | C47 | 310UC158 | Column | 300PLUS-300 | Steel I/Wide Flange | 311 | 327 | 201 | 3500 | 0.07 | 551.99
1129 | Story17 | C48 | 310UC158 | Column | 300PLUS-300 | Steel I/Wide Flange | 311 | 327 | 201 | 3500 | 0.07 | 551.99
1130 | Story16 | C1 | 310UC158 | Column | 300PLUS-300 | Steel I/Wide Flange | 311 | 327 | 201 | 3500 | 0.07 | 551.99
1131 | Story16 | C2 | 310UC158 | Column | 300PLUS-300 | Steel I/Wide Flange | 311 | 327 | 201 | 3500 | 0.07 | 551.99
1132 | Story16 | C3 | 310UC158 | Column | 300PLUS-300 | Steel I/Wide Flange | 311 | 327 | 201 | 3500 | 0.07 | 551.99
1133 | Story16 | C4 | 310UC158 | Column | 300PLUS-300 | Steel I/Wide Flange | 311 | 327 | 201 | 3500 | 0.07 | 551.99
1134 | Story16 | C5 | 310UC158 | Column | 300PLUS-300 | Steel I/Wide Flange | 311 | 327 | 201 | 3500 | 0.07 | 551.99
1135 | Story16 | C6 | 310UC158 | Column | 300PLUS-300 | Steel I/Wide Flange | 311 | 327 | 201 | 3500 | 0.07 | 551.99
1136 | Story16 | C7 | 310UC158 | Column | 300PLUS-300 | Steel I/Wide Flange | 311 | 327 | 201 | 3500 | 0.07 | 551.99
1137 | Story16 | C8 | 310UC158 | Column | 300PLUS-300 | Steel I/Wide Flange | 311 | 327 | 201 | 3500 | 0.07 | 551.99
1138 | Story16 | C9 | 310UC158 | Column | 300PLUS-300 | Steel I/Wide Flange | 311 | 327 | 201 | 3500 | 0.07 | 551.99
1139 | Story16 | C10 | 310UC158 | Column | 300PLUS-300 | Steel I/Wide Flange | 311 | 327 | 201 | 3500 | 0.07 | 551.99
1140 | Story16 | C11 | 310UC158 | Column | 300PLUS-300 | Steel I/Wide Flange | 311 | 327 | 201 | 3500 | 0.07 | 551.99
1141 | Story16 | C12 | 310UC158 | Column | 300PLUS-300 | Steel I/Wide Flange | 311 | 327 | 201 | 3500 | 0.07 | 551.99
1142 | Story16 | C13 | 310UC158 | Column | 300PLUS-300 | Steel I/Wide Flange | 311 | 327 | 201 | 3500 | 0.07 | 551.99
1143 | Story16 | C14 | 310UC158 | Column | 300PLUS-300 | Steel I/Wide Flange | 311 | 327 | 201 | 3500 | 0.07 | 551.99
1144 | Story16 | C15 | 310UC158 | Column | 300PLUS-300 | Steel I/Wide Flange | 311 | 327 | 201 | 3500 | 0.07 | 551.99
1145 | Story16 | C16 | 310UC158 | Column | 300PLUS-300 | Steel I/Wide Flange | 311 | 327 | 201 | 3500 | 0.07 | 551.99
1146 | Story16 | C17 | 310UC158 | Column | 300PLUS-300 | Steel I/Wide Flange | 311 | 327 | 201 | 3500 | 0.07 | 551.99
1147 | Story16 | C18 | 310UC158 | Column | 300PLUS-300 | Steel I/Wide Flange | 311 | 327 | 201 | 3500 | 0.07 | 551.99
1148 | Story16 | C19 | 310UC158 | Column | 300PLUS-300 | Steel I/Wide Flange | 311 | 327 | 201 | 3500 | 0.07 | 551.99
1149 | Story16 | C22 | 310UC158 | Column | 300PLUS-300 | Steel I/Wide Flange | 311 | 327 | 201 | 3500 | 0.07 | 551.99
1150 | Story16 | C23 | 310UC158 | Column | 300PLUS-300 | Steel I/Wide Flange | 311 | 327 | 201 | 3500 | 0.07 | 551.99
1151 | Story16 | C24 | 310UC158 | Column | 300PLUS-300 | Steel I/Wide Flange | 311 | 327 | 201 | 3500 | 0.07 | 551.99
1152 | Story16 | C25 | 310UC158 | Column | 300PLUS-300 | Steel I/Wide Flange | 311 | 327 | 201 | 3500 | 0.07 | 551.99
1153 | Story16 | C26 | 310UC158 | Column | 300PLUS-300 | Steel I/Wide Flange | 311 | 327 | 201 | 3500 | 0.07 | 551.99
1154 | Story16 | C27 | 310UC158 | Column | 300PLUS-300 | Steel I/Wide Flange | 311 | 327 | 201 | 3500 | 0.07 | 551.99
1155 | Story16 | C30 | 310UC158 | Column | 300PLUS-300 | Steel I/Wide Flange | 311 | 327 | 201 | 3500 | 0.07 | 551.99
1156 | Story16 | C31 | 310UC158 | Column | 300PLUS-300 | Steel I/Wide Flange | 311 | 327 | 201 | 3500 | 0.07 | 551.99
1157 | Story16 | C32 | 310UC158 | Column | 300PLUS-300 | Steel I/Wide Flange | 311 | 327 | 201 | 3500 | 0.07 | 551.99
1158 | Story16 | C33 | 310UC158 | Column | 300PLUS-300 | Steel I/Wide Flange | 311 | 327 | 201 | 3500 | 0.07 | 551.99
1159 | Story16 | C34 | 310UC158 | Column | 300PLUS-300 | Steel I/Wide Flange | 311 | 327 | 201 | 3500 | 0.07 | 551.99
1160 | Story16 | C35 | 310UC158 | Column | 300PLUS-300 | Steel I/Wide Flange | 311 | 327 | 201 | 3500 | 0.07 | 551.99
1161 | Story16 | C36 | 310UC158 | Column | 300PLUS-300 | Steel I/Wide Flange | 311 | 327 | 201 | 3500 | 0.07 | 551.99
1162 | Story16 | C37 | 310UC158 | Column | 300PLUS-300 | Steel I/Wide Flange | 311 | 327 | 201 | 3500 | 0.07 | 551.99
1163 | Story16 | C38 | 310UC158 | Column | 300PLUS-300 | Steel I/Wide Flange | 311 | 327 | 201 | 3500 | 0.07 | 551.99
1164 | Story16 | C39 | 310UC158 | Column | 300PLUS-300 | Steel I/Wide Flange | 311 | 327 | 201 | 3500 | 0.07 | 551.99
1165 | Story16 | C40 | 310UC158 | Column | 300PLUS-300 | Steel I/Wide Flange | 311 | 327 | 201 | 3500 | 0.07 | 551.99
1166 | Story16 | C41 | 310UC158 | Column | 300PLUS-300 | Steel I/Wide Flange | 311 | 327 | 201 | 3500 | 0.07 | 551.99
1167 | Story16 | C42 | 310UC158 | Column | 300PLUS-300 | Steel I/Wide Flange | 311 | 327 | 201 | 3500 | 0.07 | 551.99
1168 | Story16 | C43 | 310UC158 | Column | 300PLUS-300 | Steel I/Wide Flange | 311 | 327 | 201 | 3500 | 0.07 | 551.99
1169 | Story16 | C44 | 310UC158 | Column | 300PLUS-300 | Steel I/Wide Flange | 311 | 327 | 201 | 3500 | 0.07 | 551.99
1170 | Story16 | C45 | 310UC158 | Column | 300PLUS-300 | Steel I/Wide Flange | 311 | 327 | 201 | 3500 | 0.07 | 551.99
1171 | Story16 | C46 | 310UC158 | Column | 300PLUS-300 | Steel I/Wide Flange | 311 | 327 | 201 | 3500 | 0.07 | 551.99
1172 | Story16 | C47 | 310UC158 | Column | 300PLUS-300 | Steel I/Wide Flange | 311 | 327 | 201 | 3500 | 0.07 | 551.99
1173 | Story16 | C48 | 310UC158 | Column | 300PLUS-300 | Steel I/Wide Flange | 311 | 327 | 201 | 3500 | 0.07 | 551.99
1174 | Story15 | C1 | 310UC158 | Column | 300PLUS-300 | Steel I/Wide Flange | 311 | 327 | 201 | 3500 | 0.07 | 551.99
1175 | Story15 | C2 | 310UC158 | Column | 300PLUS-300 | Steel I/Wide Flange | 311 | 327 | 201 | 3500 | 0.07 | 551.99
1176 | Story15 | C3 | 310UC158 | Column | 300PLUS-300 | Steel I/Wide Flange | 311 | 327 | 201 | 3500 | 0.07 | 551.99
1177 | Story15 | C4 | 310UC158 | Column | 300PLUS-300 | Steel I/Wide Flange | 311 | 327 | 201 | 3500 | 0.07 | 551.99
1178 | Story15 | C5 | 310UC158 | Column | 300PLUS-300 | Steel I/Wide Flange | 311 | 327 | 201 | 3500 | 0.07 | 551.99
1179 | Story15 | C6 | 310UC158 | Column | 300PLUS-300 | Steel I/Wide Flange | 311 | 327 | 201 | 3500 | 0.07 | 551.99
1180 | Story15 | C7 | 310UC158 | Column | 300PLUS-300 | Steel I/Wide Flange | 311 | 327 | 201 | 3500 | 0.07 | 551.99
1181 | Story15 | C8 | 310UC158 | Column | 300PLUS-300 | Steel I/Wide Flange | 311 | 327 | 201 | 3500 | 0.07 | 551.99
1182 | Story15 | C9 | 310UC158 | Column | 300PLUS-300 | Steel I/Wide Flange | 311 | 327 | 201 | 3500 | 0.07 | 551.99
1183 | Story15 | C10 | 310UC158 | Column | 300PLUS-300 | Steel I/Wide Flange | 311 | 327 | 201 | 3500 | 0.07 | 551.99
1184 | Story15 | C11 | 310UC158 | Column | 300PLUS-300 | Steel I/Wide Flange | 311 | 327 | 201 | 3500 | 0.07 | 551.99
1185 | Story15 | C12 | 310UC158 | Column | 300PLUS-300 | Steel I/Wide Flange | 311 | 327 | 201 | 3500 | 0.07 | 551.99
1186 | Story15 | C13 | 310UC158 | Column | 300PLUS-300 | Steel I/Wide Flange | 311 | 327 | 201 | 3500 | 0.07 | 551.99
1187 | Story15 | C14 | 310UC158 | Column | 300PLUS-300 | Steel I/Wide Flange | 311 | 327 | 201 | 3500 | 0.07 | 551.99
1188 | Story15 | C15 | 310UC158 | Column | 300PLUS-300 | Steel I/Wide Flange | 311 | 327 | 201 | 3500 | 0.07 | 551.99
1189 | Story15 | C16 | 310UC158 | Column | 300PLUS-300 | Steel I/Wide Flange | 311 | 327 | 201 | 3500 | 0.07 | 551.99
1190 | Story15 | C17 | 310UC158 | Column | 300PLUS-300 | Steel I/Wide Flange | 311 | 327 | 201 | 3500 | 0.07 | 551.99
1191 | Story15 | C18 | 310UC158 | Column | 300PLUS-300 | Steel I/Wide Flange | 311 | 327 | 201 | 3500 | 0.07 | 551.99
1192 | Story15 | C19 | 310UC158 | Column | 300PLUS-300 | Steel I/Wide Flange | 311 | 327 | 201 | 3500 | 0.07 | 551.99
1193 | Story15 | C22 | 310UC158 | Column | 300PLUS-300 | Steel I/Wide Flange | 311 | 327 | 201 | 3500 | 0.07 | 551.99
1194 | Story15 | C23 | 310UC158 | Column | 300PLUS-300 | Steel I/Wide Flange | 311 | 327 | 201 | 3500 | 0.07 | 551.99
1195 | Story15 | C24 | 310UC158 | Column | 300PLUS-300 | Steel I/Wide Flange | 311 | 327 | 201 | 3500 | 0.07 | 551.99
1196 | Story15 | C25 | 310UC158 | Column | 300PLUS-300 | Steel I/Wide Flange | 311 | 327 | 201 | 3500 | 0.07 | 551.99
1197 | Story15 | C26 | 310UC158 | Column | 300PLUS-300 | Steel I/Wide Flange | 311 | 327 | 201 | 3500 | 0.07 | 551.99
1198 | Story15 | C27 | 310UC158 | Column | 300PLUS-300 | Steel I/Wide Flange | 311 | 327 | 201 | 3500 | 0.07 | 551.99
1199 | Story15 | C30 | 310UC158 | Column | 300PLUS-300 | Steel I/Wide Flange | 311 | 327 | 201 | 3500 | 0.07 | 551.99
1200 | Story15 | C31 | 310UC158 | Column | 300PLUS-300 | Steel I/Wide Flange | 311 | 327 | 201 | 3500 | 0.07 | 551.99
1201 | Story15 | C32 | 310UC158 | Column | 300PLUS-300 | Steel I/Wide Flange | 311 | 327 | 201 | 3500 | 0.07 | 551.99
1202 | Story15 | C33 | 310UC158 | Column | 300PLUS-300 | Steel I/Wide Flange | 311 | 327 | 201 | 3500 | 0.07 | 551.99
1203 | Story15 | C34 | 310UC158 | Column | 300PLUS-300 | Steel I/Wide Flange | 311 | 327 | 201 | 3500 | 0.07 | 551.99
1204 | Story15 | C35 | 310UC158 | Column | 300PLUS-300 | Steel I/Wide Flange | 311 | 327 | 201 | 3500 | 0.07 | 551.99
1205 | Story15 | C36 | 310UC158 | Column | 300PLUS-300 | Steel I/Wide Flange | 311 | 327 | 201 | 3500 | 0.07 | 551.99
1206 | Story15 | C37 | 310UC158 | Column | 300PLUS-300 | Steel I/Wide Flange | 311 | 327 | 201 | 3500 | 0.07 | 551.99
1207 | Story15 | C38 | 310UC158 | Column | 300PLUS-300 | Steel I/Wide Flange | 311 | 327 | 201 | 3500 | 0.07 | 551.99
1208 | Story15 | C39 | 310UC158 | Column | 300PLUS-300 | Steel I/Wide Flange | 311 | 327 | 201 | 3500 | 0.07 | 551.99
1209 | Story15 | C40 | 310UC158 | Column | 300PLUS-300 | Steel I/Wide Flange | 311 | 327 | 201 | 3500 | 0.07 | 551.99
1210 | Story15 | C41 | 310UC158 | Column | 300PLUS-300 | Steel I/Wide Flange | 311 | 327 | 201 | 3500 | 0.07 | 551.99
1211 | Story15 | C42 | 310UC158 | Column | 300PLUS-300 | Steel I/Wide Flange | 311 | 327 | 201 | 3500 | 0.07 | 551.99
1212 | Story15 | C43 | 310UC158 | Column | 300PLUS-300 | Steel I/Wide Flange | 311 | 327 | 201 | 3500 | 0.07 | 551.99
1213 | Story15 | C44 | 310UC158 | Column | 300PLUS-300 | Steel I/Wide Flange | 311 | 327 | 201 | 3500 | 0.07 | 551.99
1214 | Story15 | C45 | 310UC158 | Column | 300PLUS-300 | Steel I/Wide Flange | 311 | 327 | 201 | 3500 | 0.07 | 551.99
1215 | Story15 | C46 | 310UC158 | Column | 300PLUS-300 | Steel I/Wide Flange | 311 | 327 | 201 | 3500 | 0.07 | 551.99
1216 | Story15 | C47 | 310UC158 | Column | 300PLUS-300 | Steel I/Wide Flange | 311 | 327 | 201 | 3500 | 0.07 | 551.99
1217 | Story15 | C48 | 310UC158 | Column | 300PLUS-300 | Steel I/Wide Flange | 311 | 327 | 201 | 3500 | 0.07 | 551.99
1218 | Story14 | C1 | 350WC280 | Column | 300PLUS-300 | Steel I/Wide Flange | 350 | 355 | 357 | 3500 | 0.12 | 980.4
1219 | Story14 | C2 | 350WC280 | Column | 300PLUS-300 | Steel I/Wide Flange | 350 | 355 | 357 | 3500 | 0.12 | 980.4
1220 | Story14 | C3 | 350WC280 | Column | 300PLUS-300 | Steel I/Wide Flange | 350 | 355 | 357 | 3500 | 0.12 | 980.4
1221 | Story14 | C4 | 350WC280 | Column | 300PLUS-300 | Steel I/Wide Flange | 350 | 355 | 357 | 3500 | 0.12 | 980.4
1222 | Story14 | C5 | 350WC280 | Column | 300PLUS-300 | Steel I/Wide Flange | 350 | 355 | 357 | 3500 | 0.12 | 980.4
1223 | Story14 | C6 | 350WC280 | Column | 300PLUS-300 | Steel I/Wide Flange | 350 | 355 | 357 | 3500 | 0.12 | 980.4
1224 | Story14 | C7 | 350WC280 | Column | 300PLUS-300 | Steel I/Wide Flange | 350 | 355 | 357 | 3500 | 0.12 | 980.4
1225 | Story14 | C8 | 350WC280 | Column | 300PLUS-300 | Steel I/Wide Flange | 350 | 355 | 357 | 3500 | 0.12 | 980.4
1226 | Story14 | C9 | 350WC280 | Column | 300PLUS-300 | Steel I/Wide Flange | 350 | 355 | 357 | 3500 | 0.12 | 980.4
1227 | Story14 | C10 | 350WC280 | Column | 300PLUS-300 | Steel I/Wide Flange | 350 | 355 | 357 | 3500 | 0.12 | 980.4
1228 | Story14 | C11 | 350WC280 | Column | 300PLUS-300 | Steel I/Wide Flange | 350 | 355 | 357 | 3500 | 0.12 | 980.4
1229 | Story14 | C12 | 350WC280 | Column | 300PLUS-300 | Steel I/Wide Flange | 350 | 355 | 357 | 3500 | 0.12 | 980.4
1230 | Story14 | C13 | 350WC280 | Column | 300PLUS-300 | Steel I/Wide Flange | 350 | 355 | 357 | 3500 | 0.12 | 980.4
1231 | Story14 | C14 | 350WC280 | Column | 300PLUS-300 | Steel I/Wide Flange | 350 | 355 | 357 | 3500 | 0.12 | 980.4
1232 | Story14 | C15 | 350WC280 | Column | 300PLUS-300 | Steel I/Wide Flange | 350 | 355 | 357 | 3500 | 0.12 | 980.4
1233 | Story14 | C16 | 350WC280 | Column | 300PLUS-300 | Steel I/Wide Flange | 350 | 355 | 357 | 3500 | 0.12 | 980.4
1234 | Story14 | C17 | 350WC280 | Column | 300PLUS-300 | Steel I/Wide Flange | 350 | 355 | 357 | 3500 | 0.12 | 980.4
1235 | Story14 | C18 | 350WC280 | Column | 300PLUS-300 | Steel I/Wide Flange | 350 | 355 | 357 | 3500 | 0.12 | 980.4
1236 | Story14 | C19 | 350WC280 | Column | 300PLUS-300 | Steel I/Wide Flange | 350 | 355 | 357 | 3500 | 0.12 | 980.4
1237 | Story14 | C22 | 350WC280 | Column | 300PLUS-300 | Steel I/Wide Flange | 350 | 355 | 357 | 3500 | 0.12 | 980.4
1238 | Story14 | C23 | 350WC280 | Column | 300PLUS-300 | Steel I/Wide Flange | 350 | 355 | 357 | 3500 | 0.12 | 980.4
1239 | Story14 | C24 | 350WC280 | Column | 300PLUS-300 | Steel I/Wide Flange | 350 | 355 | 357 | 3500 | 0.12 | 980.4
1240 | Story14 | C25 | 350WC280 | Column | 300PLUS-300 | Steel I/Wide Flange | 350 | 355 | 357 | 3500 | 0.12 | 980.4
1241 | Story14 | C26 | 350WC280 | Column | 300PLUS-300 | Steel I/Wide Flange | 350 | 355 | 357 | 3500 | 0.12 | 980.4
1242 | Story14 | C27 | 350WC280 | Column | 300PLUS-300 | Steel I/Wide Flange | 350 | 355 | 357 | 3500 | 0.12 | 980.4
1243 | Story14 | C30 | 350WC280 | Column | 300PLUS-300 | Steel I/Wide Flange | 350 | 355 | 357 | 3500 | 0.12 | 980.4
1244 | Story14 | C31 | 350WC280 | Column | 300PLUS-300 | Steel I/Wide Flange | 350 | 355 | 357 | 3500 | 0.12 | 980.4
1245 | Story14 | C32 | 350WC280 | Column | 300PLUS-300 | Steel I/Wide Flange | 350 | 355 | 357 | 3500 | 0.12 | 980.4
1246 | Story14 | C33 | 350WC280 | Column | 300PLUS-300 | Steel I/Wide Flange | 350 | 355 | 357 | 3500 | 0.12 | 980.4
1247 | Story14 | C34 | 350WC280 | Column | 300PLUS-300 | Steel I/Wide Flange | 350 | 355 | 357 | 3500 | 0.12 | 980.4
1248 | Story14 | C35 | 350WC280 | Column | 300PLUS-300 | Steel I/Wide Flange | 350 | 355 | 357 | 3500 | 0.12 | 980.4
1249 | Story14 | C36 | 350WC280 | Column | 300PLUS-300 | Steel I/Wide Flange | 350 | 355 | 357 | 3500 | 0.12 | 980.4
1250 | Story14 | C37 | 350WC280 | Column | 300PLUS-300 | Steel I/Wide Flange | 350 | 355 | 357 | 3500 | 0.12 | 980.4
1251 | Story14 | C38 | 350WC280 | Column | 300PLUS-300 | Steel I/Wide Flange | 350 | 355 | 357 | 3500 | 0.12 | 980.4
1252 | Story14 | C39 | 350WC280 | Column | 300PLUS-300 | Steel I/Wide Flange | 350 | 355 | 357 | 3500 | 0.12 | 980.4
1253 | Story14 | C40 | 350WC280 | Column | 300PLUS-300 | Steel I/Wide Flange | 350 | 355 | 357 | 3500 | 0.12 | 980.4
1254 | Story14 | C41 | 350WC280 | Column | 300PLUS-300 | Steel I/Wide Flange | 350 | 355 | 357 | 3500 | 0.12 | 980.4
1255 | Story14 | C42 | 350WC280 | Column | 300PLUS-300 | Steel I/Wide Flange | 350 | 355 | 357 | 3500 | 0.12 | 980.4
1256 | Story14 | C43 | 350WC280 | Column | 300PLUS-300 | Steel I/Wide Flange | 350 | 355 | 357 | 3500 | 0.12 | 980.4
1257 | Story14 | C44 | 350WC280 | Column | 300PLUS-300 | Steel I/Wide Flange | 350 | 355 | 357 | 3500 | 0.12 | 980.4
1258 | Story14 | C45 | 350WC280 | Column | 300PLUS-300 | Steel I/Wide Flange | 350 | 355 | 357 | 3500 | 0.12 | 980.4
1259 | Story14 | C46 | 350WC280 | Column | 300PLUS-300 | Steel I/Wide Flange | 350 | 355 | 357 | 3500 | 0.12 | 980.4
1260 | Story14 | C47 | 350WC280 | Column | 300PLUS-300 | Steel I/Wide Flange | 350 | 355 | 357 | 3500 | 0.12 | 980.4
1261 | Story14 | C48 | 350WC280 | Column | 300PLUS-300 | Steel I/Wide Flange | 350 | 355 | 357 | 3500 | 0.12 | 980.4
1262 | Story13 | C1 | 350WC280 | Column | 300PLUS-300 | Steel I/Wide Flange | 350 | 355 | 357 | 3500 | 0.12 | 980.4
1263 | Story13 | C2 | 350WC280 | Column | 300PLUS-300 | Steel I/Wide Flange | 350 | 355 | 357 | 3500 | 0.12 | 980.4
1264 | Story13 | C3 | 350WC280 | Column | 300PLUS-300 | Steel I/Wide Flange | 350 | 355 | 357 | 3500 | 0.12 | 980.4
1265 | Story13 | C4 | 350WC280 | Column | 300PLUS-300 | Steel I/Wide Flange | 350 | 355 | 357 | 3500 | 0.12 | 980.4
1266 | Story13 | C5 | 350WC280 | Column | 300PLUS-300 | Steel I/Wide Flange | 350 | 355 | 357 | 3500 | 0.12 | 980.4
1267 | Story13 | C6 | 350WC280 | Column | 300PLUS-300 | Steel I/Wide Flange | 350 | 355 | 357 | 3500 | 0.12 | 980.4
1268 | Story13 | C7 | 350WC280 | Column | 300PLUS-300 | Steel I/Wide Flange | 350 | 355 | 357 | 3500 | 0.12 | 980.4
1269 | Story13 | C8 | 350WC280 | Column | 300PLUS-300 | Steel I/Wide Flange | 350 | 355 | 357 | 3500 | 0.12 | 980.4
1270 | Story13 | C9 | 350WC280 | Column | 300PLUS-300 | Steel I/Wide Flange | 350 | 355 | 357 | 3500 | 0.12 | 980.4
1271 | Story13 | C10 | 350WC280 | Column | 300PLUS-300 | Steel I/Wide Flange | 350 | 355 | 357 | 3500 | 0.12 | 980.4
1272 | Story13 | C11 | 350WC280 | Column | 300PLUS-300 | Steel I/Wide Flange | 350 | 355 | 357 | 3500 | 0.12 | 980.4
1273 | Story13 | C12 | 350WC280 | Column | 300PLUS-300 | Steel I/Wide Flange | 350 | 355 | 357 | 3500 | 0.12 | 980.4
1274 | Story13 | C13 | 350WC280 | Column | 300PLUS-300 | Steel I/Wide Flange | 350 | 355 | 357 | 3500 | 0.12 | 980.4
1275 | Story13 | C14 | 350WC280 | Column | 300PLUS-300 | Steel I/Wide Flange | 350 | 355 | 357 | 3500 | 0.12 | 980.4
1276 | Story13 | C15 | 350WC280 | Column | 300PLUS-300 | Steel I/Wide Flange | 350 | 355 | 357 | 3500 | 0.12 | 980.4
1277 | Story13 | C16 | 350WC280 | Column | 300PLUS-300 | Steel I/Wide Flange | 350 | 355 | 357 | 3500 | 0.12 | 980.4
1278 | Story13 | C17 | 350WC280 | Column | 300PLUS-300 | Steel I/Wide Flange | 350 | 355 | 357 | 3500 | 0.12 | 980.4
1279 | Story13 | C18 | 350WC280 | Column | 300PLUS-300 | Steel I/Wide Flange | 350 | 355 | 357 | 3500 | 0.12 | 980.4
1280 | Story13 | C19 | 350WC280 | Column | 300PLUS-300 | Steel I/Wide Flange | 350 | 355 | 357 | 3500 | 0.12 | 980.4
1281 | Story13 | C22 | 350WC280 | Column | 300PLUS-300 | Steel I/Wide Flange | 350 | 355 | 357 | 3500 | 0.12 | 980.4
1282 | Story13 | C23 | 350WC280 | Column | 300PLUS-300 | Steel I/Wide Flange | 350 | 355 | 357 | 3500 | 0.12 | 980.4
1283 | Story13 | C24 | 350WC280 | Column | 300PLUS-300 | Steel I/Wide Flange | 350 | 355 | 357 | 3500 | 0.12 | 980.4
1284 | Story13 | C25 | 350WC280 | Column | 300PLUS-300 | Steel I/Wide Flange | 350 | 355 | 357 | 3500 | 0.12 | 980.4
1285 | Story13 | C26 | 350WC280 | Column | 300PLUS-300 | Steel I/Wide Flange | 350 | 355 | 357 | 3500 | 0.12 | 980.4
1286 | Story13 | C27 | 350WC280 | Column | 300PLUS-300 | Steel I/Wide Flange | 350 | 355 | 357 | 3500 | 0.12 | 980.4
1287 | Story13 | C30 | 350WC280 | Column | 300PLUS-300 | Steel I/Wide Flange | 350 | 355 | 357 | 3500 | 0.12 | 980.4
1288 | Story13 | C31 | 350WC280 | Column | 300PLUS-300 | Steel I/Wide Flange | 350 | 355 | 357 | 3500 | 0.12 | 980.4
1289 | Story13 | C32 | 350WC280 | Column | 300PLUS-300 | Steel I/Wide Flange | 350 | 355 | 357 | 3500 | 0.12 | 980.4
1290 | Story13 | C33 | 350WC280 | Column | 300PLUS-300 | Steel I/Wide Flange | 350 | 355 | 357 | 3500 | 0.12 | 980.4
1291 | Story13 | C34 | 350WC280 | Column | 300PLUS-300 | Steel I/Wide Flange | 350 | 355 | 357 | 3500 | 0.12 | 980.4
1292 | Story13 | C35 | 350WC280 | Column | 300PLUS-300 | Steel I/Wide Flange | 350 | 355 | 357 | 3500 | 0.12 | 980.4
1293 | Story13 | C36 | 350WC280 | Column | 300PLUS-300 | Steel I/Wide Flange | 350 | 355 | 357 | 3500 | 0.12 | 980.4
1294 | Story13 | C37 | 350WC280 | Column | 300PLUS-300 | Steel I/Wide Flange | 350 | 355 | 357 | 3500 | 0.12 | 980.4
1295 | Story13 | C38 | 350WC280 | Column | 300PLUS-300 | Steel I/Wide Flange | 350 | 355 | 357 | 3500 | 0.12 | 980.4
1296 | Story13 | C39 | 350WC280 | Column | 300PLUS-300 | Steel I/Wide Flange | 350 | 355 | 357 | 3500 | 0.12 | 980.4
1297 | Story13 | C40 | 350WC280 | Column | 300PLUS-300 | Steel I/Wide Flange | 350 | 355 | 357 | 3500 | 0.12 | 980.4
1298 | Story13 | C41 | 350WC280 | Column | 300PLUS-300 | Steel I/Wide Flange | 350 | 355 | 357 | 3500 | 0.12 | 980.4
1299 | Story13 | C42 | 350WC280 | Column | 300PLUS-300 | Steel I/Wide Flange | 350 | 355 | 357 | 3500 | 0.12 | 980.4
1300 | Story13 | C43 | 350WC280 | Column | 300PLUS-300 | Steel I/Wide Flange | 350 | 355 | 357 | 3500 | 0.12 | 980.4
1301 | Story13 | C44 | 350WC280 | Column | 300PLUS-300 | Steel I/Wide Flange | 350 | 355 | 357 | 3500 | 0.12 | 980.4
1302 | Story13 | C45 | 350WC280 | Column | 300PLUS-300 | Steel I/Wide Flange | 350 | 355 | 357 | 3500 | 0.12 | 980.4
1303 | Story13 | C46 | 350WC280 | Column | 300PLUS-300 | Steel I/Wide Flange | 350 | 355 | 357 | 3500 | 0.12 | 980.4
1304 | Story13 | C47 | 350WC280 | Column | 300PLUS-300 | Steel I/Wide Flange | 350 | 355 | 357 | 3500 | 0.12 | 980.4
1305 | Story13 | C48 | 350WC280 | Column | 300PLUS-300 | Steel I/Wide Flange | 350 | 355 | 357 | 3500 | 0.12 | 980.4
1306 | Story12 | C1 | 350WC280 | Column | 300PLUS-300 | Steel I/Wide Flange | 350 | 355 | 357 | 3500 | 0.12 | 980.4
1307 | Story12 | C2 | 350WC280 | Column | 300PLUS-300 | Steel I/Wide Flange | 350 | 355 | 357 | 3500 | 0.12 | 980.4
1308 | Story12 | C3 | 350WC280 | Column | 300PLUS-300 | Steel I/Wide Flange | 350 | 355 | 357 | 3500 | 0.12 | 980.4
1309 | Story12 | C4 | 350WC280 | Column | 300PLUS-300 | Steel I/Wide Flange | 350 | 355 | 357 | 3500 | 0.12 | 980.4
1310 | Story12 | C5 | 350WC280 | Column | 300PLUS-300 | Steel I/Wide Flange | 350 | 355 | 357 | 3500 | 0.12 | 980.4
1311 | Story12 | C6 | 350WC280 | Column | 300PLUS-300 | Steel I/Wide Flange | 350 | 355 | 357 | 3500 | 0.12 | 980.4
1312 | Story12 | C7 | 350WC280 | Column | 300PLUS-300 | Steel I/Wide Flange | 350 | 355 | 357 | 3500 | 0.12 | 980.4
1313 | Story12 | C8 | 350WC280 | Column | 300PLUS-300 | Steel I/Wide Flange | 350 | 355 | 357 | 3500 | 0.12 | 980.4
1314 | Story12 | C9 | 350WC280 | Column | 300PLUS-300 | Steel I/Wide Flange | 350 | 355 | 357 | 3500 | 0.12 | 980.4
1315 | Story12 | C10 | 350WC280 | Column | 300PLUS-300 | Steel I/Wide Flange | 350 | 355 | 357 | 3500 | 0.12 | 980.4
1316 | Story12 | C11 | 350WC280 | Column | 300PLUS-300 | Steel I/Wide Flange | 350 | 355 | 357 | 3500 | 0.12 | 980.4
1317 | Story12 | C12 | 350WC280 | Column | 300PLUS-300 | Steel I/Wide Flange | 350 | 355 | 357 | 3500 | 0.12 | 980.4
1318 | Story12 | C13 | 350WC280 | Column | 300PLUS-300 | Steel I/Wide Flange | 350 | 355 | 357 | 3500 | 0.12 | 980.4
1319 | Story12 | C14 | 350WC280 | Column | 300PLUS-300 | Steel I/Wide Flange | 350 | 355 | 357 | 3500 | 0.12 | 980.4
1320 | Story12 | C15 | 350WC280 | Column | 300PLUS-300 | Steel I/Wide Flange | 350 | 355 | 357 | 3500 | 0.12 | 980.4
1321 | Story12 | C16 | 350WC280 | Column | 300PLUS-300 | Steel I/Wide Flange | 350 | 355 | 357 | 3500 | 0.12 | 980.4
1322 | Story12 | C17 | 350WC280 | Column | 300PLUS-300 | Steel I/Wide Flange | 350 | 355 | 357 | 3500 | 0.12 | 980.4
1323 | Story12 | C18 | 350WC280 | Column | 300PLUS-300 | Steel I/Wide Flange | 350 | 355 | 357 | 3500 | 0.12 | 980.4
1324 | Story12 | C19 | 350WC280 | Column | 300PLUS-300 | Steel I/Wide Flange | 350 | 355 | 357 | 3500 | 0.12 | 980.4
1325 | Story12 | C22 | 350WC280 | Column | 300PLUS-300 | Steel I/Wide Flange | 350 | 355 | 357 | 3500 | 0.12 | 980.4
1326 | Story12 | C23 | 350WC280 | Column | 300PLUS-300 | Steel I/Wide Flange | 350 | 355 | 357 | 3500 | 0.12 | 980.4
1327 | Story12 | C24 | 350WC280 | Column | 300PLUS-300 | Steel I/Wide Flange | 350 | 355 | 357 | 3500 | 0.12 | 980.4
1328 | Story12 | C25 | 350WC280 | Column | 300PLUS-300 | Steel I/Wide Flange | 350 | 355 | 357 | 3500 | 0.12 | 980.4
1329 | Story12 | C26 | 350WC280 | Column | 300PLUS-300 | Steel I/Wide Flange | 350 | 355 | 357 | 3500 | 0.12 | 980.4
1330 | Story12 | C27 | 350WC280 | Column | 300PLUS-300 | Steel I/Wide Flange | 350 | 355 | 357 | 3500 | 0.12 | 980.4
1331 | Story12 | C30 | 350WC280 | Column | 300PLUS-300 | Steel I/Wide Flange | 350 | 355 | 357 | 3500 | 0.12 | 980.4
1332 | Story12 | C31 | 350WC280 | Column | 300PLUS-300 | Steel I/Wide Flange | 350 | 355 | 357 | 3500 | 0.12 | 980.4
1333 | Story12 | C32 | 350WC280 | Column | 300PLUS-300 | Steel I/Wide Flange | 350 | 355 | 357 | 3500 | 0.12 | 980.4
1334 | Story12 | C33 | 350WC280 | Column | 300PLUS-300 | Steel I/Wide Flange | 350 | 355 | 357 | 3500 | 0.12 | 980.4
1335 | Story12 | C34 | 350WC280 | Column | 300PLUS-300 | Steel I/Wide Flange | 350 | 355 | 357 | 3500 | 0.12 | 980.4
1336 | Story12 | C35 | 350WC280 | Column | 300PLUS-300 | Steel I/Wide Flange | 350 | 355 | 357 | 3500 | 0.12 | 980.4
1337 | Story12 | C36 | 350WC280 | Column | 300PLUS-300 | Steel I/Wide Flange | 350 | 355 | 357 | 3500 | 0.12 | 980.4
1338 | Story12 | C37 | 350WC280 | Column | 300PLUS-300 | Steel I/Wide Flange | 350 | 355 | 357 | 3500 | 0.12 | 980.4
1339 | Story12 | C38 | 350WC280 | Column | 300PLUS-300 | Steel I/Wide Flange | 350 | 355 | 357 | 3500 | 0.12 | 980.4
1340 | Story12 | C39 | 350WC280 | Column | 300PLUS-300 | Steel I/Wide Flange | 350 | 355 | 357 | 3500 | 0.12 | 980.4
1341 | Story12 | C40 | 350WC280 | Column | 300PLUS-300 | Steel I/Wide Flange | 350 | 355 | 357 | 3500 | 0.12 | 980.4
1342 | Story12 | C41 | 350WC280 | Column | 300PLUS-300 | Steel I/Wide Flange | 350 | 355 | 357 | 3500 | 0.12 | 980.4
1343 | Story12 | C42 | 350WC280 | Column | 300PLUS-300 | Steel I/Wide Flange | 350 | 355 | 357 | 3500 | 0.12 | 980.4
1344 | Story12 | C43 | 350WC280 | Column | 300PLUS-300 | Steel I/Wide Flange | 350 | 355 | 357 | 3500 | 0.12 | 980.4
1345 | Story12 | C44 | 350WC280 | Column | 300PLUS-300 | Steel I/Wide Flange | 350 | 355 | 357 | 3500 | 0.12 | 980.4
1346 | Story12 | C45 | 350WC280 | Column | 300PLUS-300 | Steel I/Wide Flange | 350 | 355 | 357 | 3500 | 0.12 | 980.4
1347 | Story12 | C46 | 350WC280 | Column | 300PLUS-300 | Steel I/Wide Flange | 350 | 355 | 357 | 3500 | 0.12 | 980.4
1348 | Story12 | C47 | 350WC280 | Column | 300PLUS-300 | Steel I/Wide Flange | 350 | 355 | 357 | 3500 | 0.12 | 980.4
1349 | Story12 | C48 | 350WC280 | Column | 300PLUS-300 | Steel I/Wide Flange | 350 | 355 | 357 | 3500 | 0.12 | 980.4
1350 | Story11 | C1 | 350WC280 | Column | 300PLUS-300 | Steel I/Wide Flange | 350 | 355 | 357 | 3500 | 0.12 | 980.4
1351 | Story11 | C2 | 350WC280 | Column | 300PLUS-300 | Steel I/Wide Flange | 350 | 355 | 357 | 3500 | 0.12 | 980.4
1352 | Story11 | C3 | 350WC280 | Column | 300PLUS-300 | Steel I/Wide Flange | 350 | 355 | 357 | 3500 | 0.12 | 980.4
1353 | Story11 | C4 | 350WC280 | Column | 300PLUS-300 | Steel I/Wide Flange | 350 | 355 | 357 | 3500 | 0.12 | 980.4
1354 | Story11 | C5 | 350WC280 | Column | 300PLUS-300 | Steel I/Wide Flange | 350 | 355 | 357 | 3500 | 0.12 | 980.4
1355 | Story11 | C6 | 350WC280 | Column | 300PLUS-300 | Steel I/Wide Flange | 350 | 355 | 357 | 3500 | 0.12 | 980.4
1356 | Story11 | C7 | 350WC280 | Column | 300PLUS-300 | Steel I/Wide Flange | 350 | 355 | 357 | 3500 | 0.12 | 980.4
1357 | Story11 | C8 | 350WC280 | Column | 300PLUS-300 | Steel I/Wide Flange | 350 | 355 | 357 | 3500 | 0.12 | 980.4
1358 | Story11 | C9 | 350WC280 | Column | 300PLUS-300 | Steel I/Wide Flange | 350 | 355 | 357 | 3500 | 0.12 | 980.4
1359 | Story11 | C10 | 350WC280 | Column | 300PLUS-300 | Steel I/Wide Flange | 350 | 355 | 357 | 3500 | 0.12 | 980.4
1360 | Story11 | C11 | 350WC280 | Column | 300PLUS-300 | Steel I/Wide Flange | 350 | 355 | 357 | 3500 | 0.12 | 980.4
1361 | Story11 | C12 | 350WC280 | Column | 300PLUS-300 | Steel I/Wide Flange | 350 | 355 | 357 | 3500 | 0.12 | 980.4
1362 | Story11 | C13 | 350WC280 | Column | 300PLUS-300 | Steel I/Wide Flange | 350 | 355 | 357 | 3500 | 0.12 | 980.4
1363 | Story11 | C14 | 350WC280 | Column | 300PLUS-300 | Steel I/Wide Flange | 350 | 355 | 357 | 3500 | 0.12 | 980.4
1364 | Story11 | C15 | 350WC280 | Column | 300PLUS-300 | Steel I/Wide Flange | 350 | 355 | 357 | 3500 | 0.12 | 980.4
1365 | Story11 | C16 | 350WC280 | Column | 300PLUS-300 | Steel I/Wide Flange | 350 | 355 | 357 | 3500 | 0.12 | 980.4
1366 | Story11 | C17 | 350WC280 | Column | 300PLUS-300 | Steel I/Wide Flange | 350 | 355 | 357 | 3500 | 0.12 | 980.4
1367 | Story11 | C18 | 350WC280 | Column | 300PLUS-300 | Steel I/Wide Flange | 350 | 355 | 357 | 3500 | 0.12 | 980.4
1368 | Story11 | C19 | 350WC280 | Column | 300PLUS-300 | Steel I/Wide Flange | 350 | 355 | 357 | 3500 | 0.12 | 980.4
1369 | Story11 | C22 | 350WC280 | Column | 300PLUS-300 | Steel I/Wide Flange | 350 | 355 | 357 | 3500 | 0.12 | 980.4
1370 | Story11 | C23 | 350WC280 | Column | 300PLUS-300 | Steel I/Wide Flange | 350 | 355 | 357 | 3500 | 0.12 | 980.4
1371 | Story11 | C24 | 350WC280 | Column | 300PLUS-300 | Steel I/Wide Flange | 350 | 355 | 357 | 3500 | 0.12 | 980.4
1372 | Story11 | C25 | 350WC280 | Column | 300PLUS-300 | Steel I/Wide Flange | 350 | 355 | 357 | 3500 | 0.12 | 980.4
1373 | Story11 | C26 | 350WC280 | Column | 300PLUS-300 | Steel I/Wide Flange | 350 | 355 | 357 | 3500 | 0.12 | 980.4
1374 | Story11 | C27 | 350WC280 | Column | 300PLUS-300 | Steel I/Wide Flange | 350 | 355 | 357 | 3500 | 0.12 | 980.4
1375 | Story11 | C30 | 350WC280 | Column | 300PLUS-300 | Steel I/Wide Flange | 350 | 355 | 357 | 3500 | 0.12 | 980.4
1376 | Story11 | C31 | 350WC280 | Column | 300PLUS-300 | Steel I/Wide Flange | 350 | 355 | 357 | 3500 | 0.12 | 980.4
1377 | Story11 | C32 | 350WC280 | Column | 300PLUS-300 | Steel I/Wide Flange | 350 | 355 | 357 | 3500 | 0.12 | 980.4
1378 | Story11 | C33 | 350WC280 | Column | 300PLUS-300 | Steel I/Wide Flange | 350 | 355 | 357 | 3500 | 0.12 | 980.4
1379 | Story11 | C34 | 350WC280 | Column | 300PLUS-300 | Steel I/Wide Flange | 350 | 355 | 357 | 3500 | 0.12 | 980.4
1380 | Story11 | C35 | 350WC280 | Column | 300PLUS-300 | Steel I/Wide Flange | 350 | 355 | 357 | 3500 | 0.12 | 980.4
1381 | Story11 | C36 | 350WC280 | Column | 300PLUS-300 | Steel I/Wide Flange | 350 | 355 | 357 | 3500 | 0.12 | 980.4
1382 | Story11 | C37 | 350WC280 | Column | 300PLUS-300 | Steel I/Wide Flange | 350 | 355 | 357 | 3500 | 0.12 | 980.4
1383 | Story11 | C38 | 350WC280 | Column | 300PLUS-300 | Steel I/Wide Flange | 350 | 355 | 357 | 3500 | 0.12 | 980.4
1384 | Story11 | C39 | 350WC280 | Column | 300PLUS-300 | Steel I/Wide Flange | 350 | 355 | 357 | 3500 | 0.12 | 980.4
1385 | Story11 | C40 | 350WC280 | Column | 300PLUS-300 | Steel I/Wide Flange | 350 | 355 | 357 | 3500 | 0.12 | 980.4
1386 | Story11 | C41 | 350WC280 | Column | 300PLUS-300 | Steel I/Wide Flange | 350 | 355 | 357 | 3500 | 0.12 | 980.4
1387 | Story11 | C42 | 350WC280 | Column | 300PLUS-300 | Steel I/Wide Flange | 350 | 355 | 357 | 3500 | 0.12 | 980.4
1388 | Story11 | C43 | 350WC280 | Column | 300PLUS-300 | Steel I/Wide Flange | 350 | 355 | 357 | 3500 | 0.12 | 980.4
1389 | Story11 | C44 | 350WC280 | Column | 300PLUS-300 | Steel I/Wide Flange | 350 | 355 | 357 | 3500 | 0.12 | 980.4
1390 | Story11 | C45 | 350WC280 | Column | 300PLUS-300 | Steel I/Wide Flange | 350 | 355 | 357 | 3500 | 0.12 | 980.4
1391 | Story11 | C46 | 350WC280 | Column | 300PLUS-300 | Steel I/Wide Flange | 350 | 355 | 357 | 3500 | 0.12 | 980.4
1392 | Story11 | C47 | 350WC280 | Column | 300PLUS-300 | Steel I/Wide Flange | 350 | 355 | 357 | 3500 | 0.12 | 980.4
1393 | Story11 | C48 | 350WC280 | Column | 300PLUS-300 | Steel I/Wide Flange | 350 | 355 | 357 | 3500 | 0.12 | 980.4
1394 | Story10 | C1 | 350WC280 | Column | 300PLUS-300 | Steel I/Wide Flange | 350 | 355 | 357 | 3500 | 0.12 | 980.4
1395 | Story10 | C2 | 350WC280 | Column | 300PLUS-300 | Steel I/Wide Flange | 350 | 355 | 357 | 3500 | 0.12 | 980.4
1396 | Story10 | C3 | 350WC280 | Column | 300PLUS-300 | Steel I/Wide Flange | 350 | 355 | 357 | 3500 | 0.12 | 980.4
1397 | Story10 | C4 | 350WC280 | Column | 300PLUS-300 | Steel I/Wide Flange | 350 | 355 | 357 | 3500 | 0.12 | 980.4
1398 | Story10 | C5 | 350WC280 | Column | 300PLUS-300 | Steel I/Wide Flange | 350 | 355 | 357 | 3500 | 0.12 | 980.4
1399 | Story10 | C6 | 350WC280 | Column | 300PLUS-300 | Steel I/Wide Flange | 350 | 355 | 357 | 3500 | 0.12 | 980.4
1400 | Story10 | C7 | 350WC280 | Column | 300PLUS-300 | Steel I/Wide Flange | 350 | 355 | 357 | 3500 | 0.12 | 980.4
1401 | Story10 | C8 | 350WC280 | Column | 300PLUS-300 | Steel I/Wide Flange | 350 | 355 | 357 | 3500 | 0.12 | 980.4
1402 | Story10 | C9 | 350WC280 | Column | 300PLUS-300 | Steel I/Wide Flange | 350 | 355 | 357 | 3500 | 0.12 | 980.4
1403 | Story10 | C10 | 350WC280 | Column | 300PLUS-300 | Steel I/Wide Flange | 350 | 355 | 357 | 3500 | 0.12 | 980.4
1404 | Story10 | C11 | 350WC280 | Column | 300PLUS-300 | Steel I/Wide Flange | 350 | 355 | 357 | 3500 | 0.12 | 980.4
1405 | Story10 | C12 | 350WC280 | Column | 300PLUS-300 | Steel I/Wide Flange | 350 | 355 | 357 | 3500 | 0.12 | 980.4
1406 | Story10 | C13 | 350WC280 | Column | 300PLUS-300 | Steel I/Wide Flange | 350 | 355 | 357 | 3500 | 0.12 | 980.4
1407 | Story10 | C14 | 350WC280 | Column | 300PLUS-300 | Steel I/Wide Flange | 350 | 355 | 357 | 3500 | 0.12 | 980.4
1408 | Story10 | C15 | 350WC280 | Column | 300PLUS-300 | Steel I/Wide Flange | 350 | 355 | 357 | 3500 | 0.12 | 980.4
1409 | Story10 | C16 | 350WC280 | Column | 300PLUS-300 | Steel I/Wide Flange | 350 | 355 | 357 | 3500 | 0.12 | 980.4
1410 | Story10 | C17 | 350WC280 | Column | 300PLUS-300 | Steel I/Wide Flange | 350 | 355 | 357 | 3500 | 0.12 | 980.4
1411 | Story10 | C18 | 350WC280 | Column | 300PLUS-300 | Steel I/Wide Flange | 350 | 355 | 357 | 3500 | 0.12 | 980.4
1412 | Story10 | C19 | 350WC280 | Column | 300PLUS-300 | Steel I/Wide Flange | 350 | 355 | 357 | 3500 | 0.12 | 980.4
1413 | Story10 | C22 | 350WC280 | Column | 300PLUS-300 | Steel I/Wide Flange | 350 | 355 | 357 | 3500 | 0.12 | 980.4
1414 | Story10 | C23 | 350WC280 | Column | 300PLUS-300 | Steel I/Wide Flange | 350 | 355 | 357 | 3500 | 0.12 | 980.4
1415 | Story10 | C24 | 350WC280 | Column | 300PLUS-300 | Steel I/Wide Flange | 350 | 355 | 357 | 3500 | 0.12 | 980.4
1416 | Story10 | C25 | 350WC280 | Column | 300PLUS-300 | Steel I/Wide Flange | 350 | 355 | 357 | 3500 | 0.12 | 980.4
1417 | Story10 | C26 | 350WC280 | Column | 300PLUS-300 | Steel I/Wide Flange | 350 | 355 | 357 | 3500 | 0.12 | 980.4
1418 | Story10 | C27 | 350WC280 | Column | 300PLUS-300 | Steel I/Wide Flange | 350 | 355 | 357 | 3500 | 0.12 | 980.4
1419 | Story10 | C30 | 350WC280 | Column | 300PLUS-300 | Steel I/Wide Flange | 350 | 355 | 357 | 3500 | 0.12 | 980.4
1420 | Story10 | C31 | 350WC280 | Column | 300PLUS-300 | Steel I/Wide Flange | 350 | 355 | 357 | 3500 | 0.12 | 980.4
1421 | Story10 | C32 | 350WC280 | Column | 300PLUS-300 | Steel I/Wide Flange | 350 | 355 | 357 | 3500 | 0.12 | 980.4
1422 | Story10 | C33 | 350WC280 | Column | 300PLUS-300 | Steel I/Wide Flange | 350 | 355 | 357 | 3500 | 0.12 | 980.4
1423 | Story10 | C34 | 350WC280 | Column | 300PLUS-300 | Steel I/Wide Flange | 350 | 355 | 357 | 3500 | 0.12 | 980.4
1424 | Story10 | C35 | 350WC280 | Column | 300PLUS-300 | Steel I/Wide Flange | 350 | 355 | 357 | 3500 | 0.12 | 980.4
1425 | Story10 | C36 | 350WC280 | Column | 300PLUS-300 | Steel I/Wide Flange | 350 | 355 | 357 | 3500 | 0.12 | 980.4
1426 | Story10 | C37 | 350WC280 | Column | 300PLUS-300 | Steel I/Wide Flange | 350 | 355 | 357 | 3500 | 0.12 | 980.4
1427 | Story10 | C38 | 350WC280 | Column | 300PLUS-300 | Steel I/Wide Flange | 350 | 355 | 357 | 3500 | 0.12 | 980.4
1428 | Story10 | C39 | 350WC280 | Column | 300PLUS-300 | Steel I/Wide Flange | 350 | 355 | 357 | 3500 | 0.12 | 980.4
1429 | Story10 | C40 | 350WC280 | Column | 300PLUS-300 | Steel I/Wide Flange | 350 | 355 | 357 | 3500 | 0.12 | 980.4
1430 | Story10 | C41 | 350WC280 | Column | 300PLUS-300 | Steel I/Wide Flange | 350 | 355 | 357 | 3500 | 0.12 | 980.4
1431 | Story10 | C42 | 350WC280 | Column | 300PLUS-300 | Steel I/Wide Flange | 350 | 355 | 357 | 3500 | 0.12 | 980.4
1432 | Story10 | C43 | 350WC280 | Column | 300PLUS-300 | Steel I/Wide Flange | 350 | 355 | 357 | 3500 | 0.12 | 980.4
1433 | Story10 | C44 | 350WC280 | Column | 300PLUS-300 | Steel I/Wide Flange | 350 | 355 | 357 | 3500 | 0.12 | 980.4
1434 | Story10 | C45 | 350WC280 | Column | 300PLUS-300 | Steel I/Wide Flange | 350 | 355 | 357 | 3500 | 0.12 | 980.4
1435 | Story10 | C46 | 350WC280 | Column | 300PLUS-300 | Steel I/Wide Flange | 350 | 355 | 357 | 3500 | 0.12 | 980.4
1436 | Story10 | C47 | 350WC280 | Column | 300PLUS-300 | Steel I/Wide Flange | 350 | 355 | 357 | 3500 | 0.12 | 980.4
1437 | Story10 | C48 | 350WC280 | Column | 300PLUS-300 | Steel I/Wide Flange | 350 | 355 | 357 | 3500 | 0.12 | 980.4
1438 | Story9 | C1 | 350WC280 | Column | 300PLUS-300 | Steel I/Wide Flange | 350 | 355 | 357 | 3500 | 0.12 | 980.4
1439 | Story9 | C2 | 350WC280 | Column | 300PLUS-300 | Steel I/Wide Flange | 350 | 355 | 357 | 3500 | 0.12 | 980.4
1440 | Story9 | C3 | 350WC280 | Column | 300PLUS-300 | Steel I/Wide Flange | 350 | 355 | 357 | 3500 | 0.12 | 980.4
1441 | Story9 | C4 | 350WC280 | Column | 300PLUS-300 | Steel I/Wide Flange | 350 | 355 | 357 | 3500 | 0.12 | 980.4
1442 | Story9 | C5 | 350WC280 | Column | 300PLUS-300 | Steel I/Wide Flange | 350 | 355 | 357 | 3500 | 0.12 | 980.4
1443 | Story9 | C6 | 350WC280 | Column | 300PLUS-300 | Steel I/Wide Flange | 350 | 355 | 357 | 3500 | 0.12 | 980.4
1444 | Story9 | C7 | 350WC280 | Column | 300PLUS-300 | Steel I/Wide Flange | 350 | 355 | 357 | 3500 | 0.12 | 980.4
1445 | Story9 | C8 | 350WC280 | Column | 300PLUS-300 | Steel I/Wide Flange | 350 | 355 | 357 | 3500 | 0.12 | 980.4
1446 | Story9 | C9 | 350WC280 | Column | 300PLUS-300 | Steel I/Wide Flange | 350 | 355 | 357 | 3500 | 0.12 | 980.4
1447 | Story9 | C10 | 350WC280 | Column | 300PLUS-300 | Steel I/Wide Flange | 350 | 355 | 357 | 3500 | 0.12 | 980.4
1448 | Story9 | C11 | 350WC280 | Column | 300PLUS-300 | Steel I/Wide Flange | 350 | 355 | 357 | 3500 | 0.12 | 980.4
1449 | Story9 | C12 | 350WC280 | Column | 300PLUS-300 | Steel I/Wide Flange | 350 | 355 | 357 | 3500 | 0.12 | 980.4
1450 | Story9 | C13 | 350WC280 | Column | 300PLUS-300 | Steel I/Wide Flange | 350 | 355 | 357 | 3500 | 0.12 | 980.4
1451 | Story9 | C14 | 350WC280 | Column | 300PLUS-300 | Steel I/Wide Flange | 350 | 355 | 357 | 3500 | 0.12 | 980.4
1452 | Story9 | C15 | 350WC280 | Column | 300PLUS-300 | Steel I/Wide Flange | 350 | 355 | 357 | 3500 | 0.12 | 980.4
1453 | Story9 | C16 | 350WC280 | Column | 300PLUS-300 | Steel I/Wide Flange | 350 | 355 | 357 | 3500 | 0.12 | 980.4
1454 | Story9 | C17 | 350WC280 | Column | 300PLUS-300 | Steel I/Wide Flange | 350 | 355 | 357 | 3500 | 0.12 | 980.4
1455 | Story9 | C18 | 350WC280 | Column | 300PLUS-300 | Steel I/Wide Flange | 350 | 355 | 357 | 3500 | 0.12 | 980.4
1456 | Story9 | C19 | 350WC280 | Column | 300PLUS-300 | Steel I/Wide Flange | 350 | 355 | 357 | 3500 | 0.12 | 980.4
1457 | Story9 | C22 | 350WC280 | Column | 300PLUS-300 | Steel I/Wide Flange | 350 | 355 | 357 | 3500 | 0.12 | 980.4
1458 | Story9 | C23 | 350WC280 | Column | 300PLUS-300 | Steel I/Wide Flange | 350 | 355 | 357 | 3500 | 0.12 | 980.4
1459 | Story9 | C24 | 350WC280 | Column | 300PLUS-300 | Steel I/Wide Flange | 350 | 355 | 357 | 3500 | 0.12 | 980.4
1460 | Story9 | C25 | 350WC280 | Column | 300PLUS-300 | Steel I/Wide Flange | 350 | 355 | 357 | 3500 | 0.12 | 980.4
1461 | Story9 | C26 | 350WC280 | Column | 300PLUS-300 | Steel I/Wide Flange | 350 | 355 | 357 | 3500 | 0.12 | 980.4
1462 | Story9 | C27 | 350WC280 | Column | 300PLUS-300 | Steel I/Wide Flange | 350 | 355 | 357 | 3500 | 0.12 | 980.4
1463 | Story9 | C30 | 350WC280 | Column | 300PLUS-300 | Steel I/Wide Flange | 350 | 355 | 357 | 3500 | 0.12 | 980.4
1464 | Story9 | C31 | 350WC280 | Column | 300PLUS-300 | Steel I/Wide Flange | 350 | 355 | 357 | 3500 | 0.12 | 980.4
1465 | Story9 | C32 | 350WC280 | Column | 300PLUS-300 | Steel I/Wide Flange | 350 | 355 | 357 | 3500 | 0.12 | 980.4
1466 | Story9 | C33 | 350WC280 | Column | 300PLUS-300 | Steel I/Wide Flange | 350 | 355 | 357 | 3500 | 0.12 | 980.4
1467 | Story9 | C34 | 350WC280 | Column | 300PLUS-300 | Steel I/Wide Flange | 350 | 355 | 357 | 3500 | 0.12 | 980.4
1468 | Story9 | C35 | 350WC280 | Column | 300PLUS-300 | Steel I/Wide Flange | 350 | 355 | 357 | 3500 | 0.12 | 980.4
1469 | Story9 | C36 | 350WC280 | Column | 300PLUS-300 | Steel I/Wide Flange | 350 | 355 | 357 | 3500 | 0.12 | 980.4
1470 | Story9 | C37 | 350WC280 | Column | 300PLUS-300 | Steel I/Wide Flange | 350 | 355 | 357 | 3500 | 0.12 | 980.4
1471 | Story9 | C38 | 350WC280 | Column | 300PLUS-300 | Steel I/Wide Flange | 350 | 355 | 357 | 3500 | 0.12 | 980.4
1472 | Story9 | C39 | 350WC280 | Column | 300PLUS-300 | Steel I/Wide Flange | 350 | 355 | 357 | 3500 | 0.12 | 980.4
1473 | Story9 | C40 | 350WC280 | Column | 300PLUS-300 | Steel I/Wide Flange | 350 | 355 | 357 | 3500 | 0.12 | 980.4
1474 | Story9 | C41 | 350WC280 | Column | 300PLUS-300 | Steel I/Wide Flange | 350 | 355 | 357 | 3500 | 0.12 | 980.4
1475 | Story9 | C42 | 350WC280 | Column | 300PLUS-300 | Steel I/Wide Flange | 350 | 355 | 357 | 3500 | 0.12 | 980.4
1476 | Story9 | C43 | 350WC280 | Column | 300PLUS-300 | Steel I/Wide Flange | 350 | 355 | 357 | 3500 | 0.12 | 980.4
1477 | Story9 | C44 | 350WC280 | Column | 300PLUS-300 | Steel I/Wide Flange | 350 | 355 | 357 | 3500 | 0.12 | 980.4
1478 | Story9 | C45 | 350WC280 | Column | 300PLUS-300 | Steel I/Wide Flange | 350 | 355 | 357 | 3500 | 0.12 | 980.4
1479 | Story9 | C46 | 350WC280 | Column | 300PLUS-300 | Steel I/Wide Flange | 350 | 355 | 357 | 3500 | 0.12 | 980.4
1480 | Story9 | C47 | 350WC280 | Column | 300PLUS-300 | Steel I/Wide Flange | 350 | 355 | 357 | 3500 | 0.12 | 980.4
1481 | Story9 | C48 | 350WC280 | Column | 300PLUS-300 | Steel I/Wide Flange | 350 | 355 | 357 | 3500 | 0.12 | 980.4
1482 | Story8 | C1 | 400WC361 | Column | 300PLUS-300 | Steel I/Wide Flange | 400 | 430 | 460 | 3500 | 0.16 | 1263.27
1483 | Story8 | C2 | 400WC361 | Column | 300PLUS-300 | Steel I/Wide Flange | 400 | 430 | 460 | 3500 | 0.16 | 1263.27
1484 | Story8 | C3 | 400WC361 | Column | 300PLUS-300 | Steel I/Wide Flange | 400 | 430 | 460 | 3500 | 0.16 | 1263.27
1485 | Story8 | C4 | 400WC361 | Column | 300PLUS-300 | Steel I/Wide Flange | 400 | 430 | 460 | 3500 | 0.16 | 1263.27
1486 | Story8 | C5 | 400WC361 | Column | 300PLUS-300 | Steel I/Wide Flange | 400 | 430 | 460 | 3500 | 0.16 | 1263.27
1487 | Story8 | C6 | 400WC361 | Column | 300PLUS-300 | Steel I/Wide Flange | 400 | 430 | 460 | 3500 | 0.16 | 1263.27
1488 | Story8 | C7 | 400WC361 | Column | 300PLUS-300 | Steel I/Wide Flange | 400 | 430 | 460 | 3500 | 0.16 | 1263.27
1489 | Story8 | C8 | 400WC361 | Column | 300PLUS-300 | Steel I/Wide Flange | 400 | 430 | 460 | 3500 | 0.16 | 1263.27
1490 | Story8 | C9 | 400WC361 | Column | 300PLUS-300 | Steel I/Wide Flange | 400 | 430 | 460 | 3500 | 0.16 | 1263.27
1491 | Story8 | C10 | 400WC361 | Column | 300PLUS-300 | Steel I/Wide Flange | 400 | 430 | 460 | 3500 | 0.16 | 1263.27
1492 | Story8 | C11 | 400WC361 | Column | 300PLUS-300 | Steel I/Wide Flange | 400 | 430 | 460 | 3500 | 0.16 | 1263.27
1493 | Story8 | C12 | 400WC361 | Column | 300PLUS-300 | Steel I/Wide Flange | 400 | 430 | 460 | 3500 | 0.16 | 1263.27
1494 | Story8 | C13 | 400WC361 | Column | 300PLUS-300 | Steel I/Wide Flange | 400 | 430 | 460 | 3500 | 0.16 | 1263.27
1495 | Story8 | C14 | 400WC361 | Column | 300PLUS-300 | Steel I/Wide Flange | 400 | 430 | 460 | 3500 | 0.16 | 1263.27
1496 | Story8 | C15 | 400WC361 | Column | 300PLUS-300 | Steel I/Wide Flange | 400 | 430 | 460 | 3500 | 0.16 | 1263.27
1497 | Story8 | C16 | 400WC361 | Column | 300PLUS-300 | Steel I/Wide Flange | 400 | 430 | 460 | 3500 | 0.16 | 1263.27
1498 | Story8 | C17 | 400WC361 | Column | 300PLUS-300 | Steel I/Wide Flange | 400 | 430 | 460 | 3500 | 0.16 | 1263.27
1499 | Story8 | C18 | 400WC361 | Column | 300PLUS-300 | Steel I/Wide Flange | 400 | 430 | 460 | 3500 | 0.16 | 1263.27
1500 | Story8 | C19 | 400WC361 | Column | 300PLUS-300 | Steel I/Wide Flange | 400 | 430 | 460 | 3500 | 0.16 | 1263.27
1501 | Story8 | C22 | 400WC361 | Column | 300PLUS-300 | Steel I/Wide Flange | 400 | 430 | 460 | 3500 | 0.16 | 1263.27
1502 | Story8 | C23 | 400WC361 | Column | 300PLUS-300 | Steel I/Wide Flange | 400 | 430 | 460 | 3500 | 0.16 | 1263.27
1503 | Story8 | C24 | 400WC361 | Column | 300PLUS-300 | Steel I/Wide Flange | 400 | 430 | 460 | 3500 | 0.16 | 1263.27
1504 | Story8 | C25 | 400WC361 | Column | 300PLUS-300 | Steel I/Wide Flange | 400 | 430 | 460 | 3500 | 0.16 | 1263.27
1505 | Story8 | C26 | 400WC361 | Column | 300PLUS-300 | Steel I/Wide Flange | 400 | 430 | 460 | 3500 | 0.16 | 1263.27
1506 | Story8 | C27 | 400WC361 | Column | 300PLUS-300 | Steel I/Wide Flange | 400 | 430 | 460 | 3500 | 0.16 | 1263.27
1507 | Story8 | C30 | 400WC361 | Column | 300PLUS-300 | Steel I/Wide Flange | 400 | 430 | 460 | 3500 | 0.16 | 1263.27
1508 | Story8 | C31 | 400WC361 | Column | 300PLUS-300 | Steel I/Wide Flange | 400 | 430 | 460 | 3500 | 0.16 | 1263.27
1509 | Story8 | C32 | 400WC361 | Column | 300PLUS-300 | Steel I/Wide Flange | 400 | 430 | 460 | 3500 | 0.16 | 1263.27
1510 | Story8 | C33 | 400WC361 | Column | 300PLUS-300 | Steel I/Wide Flange | 400 | 430 | 460 | 3500 | 0.16 | 1263.27
1511 | Story8 | C34 | 400WC361 | Column | 300PLUS-300 | Steel I/Wide Flange | 400 | 430 | 460 | 3500 | 0.16 | 1263.27
1512 | Story8 | C35 | 400WC361 | Column | 300PLUS-300 | Steel I/Wide Flange | 400 | 430 | 460 | 3500 | 0.16 | 1263.27
1513 | Story8 | C36 | 400WC361 | Column | 300PLUS-300 | Steel I/Wide Flange | 400 | 430 | 460 | 3500 | 0.16 | 1263.27
1514 | Story8 | C37 | 400WC361 | Column | 300PLUS-300 | Steel I/Wide Flange | 400 | 430 | 460 | 3500 | 0.16 | 1263.27
1515 | Story8 | C38 | 400WC361 | Column | 300PLUS-300 | Steel I/Wide Flange | 400 | 430 | 460 | 3500 | 0.16 | 1263.27
1516 | Story8 | C39 | 400WC361 | Column | 300PLUS-300 | Steel I/Wide Flange | 400 | 430 | 460 | 3500 | 0.16 | 1263.27
1517 | Story8 | C40 | 400WC361 | Column | 300PLUS-300 | Steel I/Wide Flange | 400 | 430 | 460 | 3500 | 0.16 | 1263.27
1518 | Story8 | C41 | 400WC361 | Column | 300PLUS-300 | Steel I/Wide Flange | 400 | 430 | 460 | 3500 | 0.16 | 1263.27
1519 | Story8 | C42 | 400WC361 | Column | 300PLUS-300 | Steel I/Wide Flange | 400 | 430 | 460 | 3500 | 0.16 | 1263.27
1520 | Story8 | C43 | 400WC361 | Column | 300PLUS-300 | Steel I/Wide Flange | 400 | 430 | 460 | 3500 | 0.16 | 1263.27
1521 | Story8 | C44 | 400WC361 | Column | 300PLUS-300 | Steel I/Wide Flange | 400 | 430 | 460 | 3500 | 0.16 | 1263.27
1522 | Story8 | C45 | 400WC361 | Column | 300PLUS-300 | Steel I/Wide Flange | 400 | 430 | 460 | 3500 | 0.16 | 1263.27
1523 | Story8 | C46 | 400WC361 | Column | 300PLUS-300 | Steel I/Wide Flange | 400 | 430 | 460 | 3500 | 0.16 | 1263.27
1524 | Story8 | C47 | 400WC361 | Column | 300PLUS-300 | Steel I/Wide Flange | 400 | 430 | 460 | 3500 | 0.16 | 1263.27
1525 | Story8 | C48 | 400WC361 | Column | 300PLUS-300 | Steel I/Wide Flange | 400 | 430 | 460 | 3500 | 0.16 | 1263.27
1526 | Story7 | C1 | 400WC361 | Column | 300PLUS-300 | Steel I/Wide Flange | 400 | 430 | 460 | 3500 | 0.16 | 1263.27
1527 | Story7 | C2 | 400WC361 | Column | 300PLUS-300 | Steel I/Wide Flange | 400 | 430 | 460 | 3500 | 0.16 | 1263.27
1528 | Story7 | C3 | 400WC361 | Column | 300PLUS-300 | Steel I/Wide Flange | 400 | 430 | 460 | 3500 | 0.16 | 1263.27
1529 | Story7 | C4 | 400WC361 | Column | 300PLUS-300 | Steel I/Wide Flange | 400 | 430 | 460 | 3500 | 0.16 | 1263.27
1530 | Story7 | C5 | 400WC361 | Column | 300PLUS-300 | Steel I/Wide Flange | 400 | 430 | 460 | 3500 | 0.16 | 1263.27
1531 | Story7 | C6 | 400WC361 | Column | 300PLUS-300 | Steel I/Wide Flange | 400 | 430 | 460 | 3500 | 0.16 | 1263.27
1532 | Story7 | C7 | 400WC361 | Column | 300PLUS-300 | Steel I/Wide Flange | 400 | 430 | 460 | 3500 | 0.16 | 1263.27
1533 | Story7 | C8 | 400WC361 | Column | 300PLUS-300 | Steel I/Wide Flange | 400 | 430 | 460 | 3500 | 0.16 | 1263.27
1534 | Story7 | C9 | 400WC361 | Column | 300PLUS-300 | Steel I/Wide Flange | 400 | 430 | 460 | 3500 | 0.16 | 1263.27
1535 | Story7 | C10 | 400WC361 | Column | 300PLUS-300 | Steel I/Wide Flange | 400 | 430 | 460 | 3500 | 0.16 | 1263.27
1536 | Story7 | C11 | 400WC361 | Column | 300PLUS-300 | Steel I/Wide Flange | 400 | 430 | 460 | 3500 | 0.16 | 1263.27
1537 | Story7 | C12 | 400WC361 | Column | 300PLUS-300 | Steel I/Wide Flange | 400 | 430 | 460 | 3500 | 0.16 | 1263.27
1538 | Story7 | C13 | 400WC361 | Column | 300PLUS-300 | Steel I/Wide Flange | 400 | 430 | 460 | 3500 | 0.16 | 1263.27
1539 | Story7 | C14 | 400WC361 | Column | 300PLUS-300 | Steel I/Wide Flange | 400 | 430 | 460 | 3500 | 0.16 | 1263.27
1540 | Story7 | C15 | 400WC361 | Column | 300PLUS-300 | Steel I/Wide Flange | 400 | 430 | 460 | 3500 | 0.16 | 1263.27
1541 | Story7 | C16 | 400WC361 | Column | 300PLUS-300 | Steel I/Wide Flange | 400 | 430 | 460 | 3500 | 0.16 | 1263.27
1542 | Story7 | C17 | 400WC361 | Column | 300PLUS-300 | Steel I/Wide Flange | 400 | 430 | 460 | 3500 | 0.16 | 1263.27
1543 | Story7 | C18 | 400WC361 | Column | 300PLUS-300 | Steel I/Wide Flange | 400 | 430 | 460 | 3500 | 0.16 | 1263.27
1544 | Story7 | C19 | 400WC361 | Column | 300PLUS-300 | Steel I/Wide Flange | 400 | 430 | 460 | 3500 | 0.16 | 1263.27
1545 | Story7 | C22 | 400WC361 | Column | 300PLUS-300 | Steel I/Wide Flange | 400 | 430 | 460 | 3500 | 0.16 | 1263.27
1546 | Story7 | C23 | 400WC361 | Column | 300PLUS-300 | Steel I/Wide Flange | 400 | 430 | 460 | 3500 | 0.16 | 1263.27
1547 | Story7 | C24 | 400WC361 | Column | 300PLUS-300 | Steel I/Wide Flange | 400 | 430 | 460 | 3500 | 0.16 | 1263.27
1548 | Story7 | C25 | 400WC361 | Column | 300PLUS-300 | Steel I/Wide Flange | 400 | 430 | 460 | 3500 | 0.16 | 1263.27
1549 | Story7 | C26 | 400WC361 | Column | 300PLUS-300 | Steel I/Wide Flange | 400 | 430 | 460 | 3500 | 0.16 | 1263.27
1550 | Story7 | C27 | 400WC361 | Column | 300PLUS-300 | Steel I/Wide Flange | 400 | 430 | 460 | 3500 | 0.16 | 1263.27
1551 | Story7 | C30 | 400WC361 | Column | 300PLUS-300 | Steel I/Wide Flange | 400 | 430 | 460 | 3500 | 0.16 | 1263.27
1552 | Story7 | C31 | 400WC361 | Column | 300PLUS-300 | Steel I/Wide Flange | 400 | 430 | 460 | 3500 | 0.16 | 1263.27
1553 | Story7 | C32 | 400WC361 | Column | 300PLUS-300 | Steel I/Wide Flange | 400 | 430 | 460 | 3500 | 0.16 | 1263.27
1554 | Story7 | C33 | 400WC361 | Column | 300PLUS-300 | Steel I/Wide Flange | 400 | 430 | 460 | 3500 | 0.16 | 1263.27
1555 | Story7 | C34 | 400WC361 | Column | 300PLUS-300 | Steel I/Wide Flange | 400 | 430 | 460 | 3500 | 0.16 | 1263.27
1556 | Story7 | C35 | 400WC361 | Column | 300PLUS-300 | Steel I/Wide Flange | 400 | 430 | 460 | 3500 | 0.16 | 1263.27
1557 | Story7 | C36 | 400WC361 | Column | 300PLUS-300 | Steel I/Wide Flange | 400 | 430 | 460 | 3500 | 0.16 | 1263.27
1558 | Story7 | C37 | 400WC361 | Column | 300PLUS-300 | Steel I/Wide Flange | 400 | 430 | 460 | 3500 | 0.16 | 1263.27
1559 | Story7 | C38 | 400WC361 | Column | 300PLUS-300 | Steel I/Wide Flange | 400 | 430 | 460 | 3500 | 0.16 | 1263.27
1560 | Story7 | C39 | 400WC361 | Column | 300PLUS-300 | Steel I/Wide Flange | 400 | 430 | 460 | 3500 | 0.16 | 1263.27
1561 | Story7 | C40 | 400WC361 | Column | 300PLUS-300 | Steel I/Wide Flange | 400 | 430 | 460 | 3500 | 0.16 | 1263.27
1562 | Story7 | C41 | 400WC361 | Column | 300PLUS-300 | Steel I/Wide Flange | 400 | 430 | 460 | 3500 | 0.16 | 1263.27
1563 | Story7 | C42 | 400WC361 | Column | 300PLUS-300 | Steel I/Wide Flange | 400 | 430 | 460 | 3500 | 0.16 | 1263.27
1564 | Story7 | C43 | 400WC361 | Column | 300PLUS-300 | Steel I/Wide Flange | 400 | 430 | 460 | 3500 | 0.16 | 1263.27
1565 | Story7 | C44 | 400WC361 | Column | 300PLUS-300 | Steel I/Wide Flange | 400 | 430 | 460 | 3500 | 0.16 | 1263.27
1566 | Story7 | C45 | 400WC361 | Column | 300PLUS-300 | Steel I/Wide Flange | 400 | 430 | 460 | 3500 | 0.16 | 1263.27
1567 | Story7 | C46 | 400WC361 | Column | 300PLUS-300 | Steel I/Wide Flange | 400 | 430 | 460 | 3500 | 0.16 | 1263.27
1568 | Story7 | C47 | 400WC361 | Column | 300PLUS-300 | Steel I/Wide Flange | 400 | 430 | 460 | 3500 | 0.16 | 1263.27
1569 | Story7 | C48 | 400WC361 | Column | 300PLUS-300 | Steel I/Wide Flange | 400 | 430 | 460 | 3500 | 0.16 | 1263.27
1570 | Story6 | C1 | 400WC361 | Column | 300PLUS-300 | Steel I/Wide Flange | 400 | 430 | 460 | 3500 | 0.16 | 1263.27
1571 | Story6 | C2 | 400WC361 | Column | 300PLUS-300 | Steel I/Wide Flange | 400 | 430 | 460 | 3500 | 0.16 | 1263.27
1572 | Story6 | C3 | 400WC361 | Column | 300PLUS-300 | Steel I/Wide Flange | 400 | 430 | 460 | 3500 | 0.16 | 1263.27
1573 | Story6 | C4 | 400WC361 | Column | 300PLUS-300 | Steel I/Wide Flange | 400 | 430 | 460 | 3500 | 0.16 | 1263.27
1574 | Story6 | C5 | 400WC361 | Column | 300PLUS-300 | Steel I/Wide Flange | 400 | 430 | 460 | 3500 | 0.16 | 1263.27
1575 | Story6 | C6 | 400WC361 | Column | 300PLUS-300 | Steel I/Wide Flange | 400 | 430 | 460 | 3500 | 0.16 | 1263.27
1576 | Story6 | C7 | 400WC361 | Column | 300PLUS-300 | Steel I/Wide Flange | 400 | 430 | 460 | 3500 | 0.16 | 1263.27
1577 | Story6 | C8 | 400WC361 | Column | 300PLUS-300 | Steel I/Wide Flange | 400 | 430 | 460 | 3500 | 0.16 | 1263.27
1578 | Story6 | C9 | 400WC361 | Column | 300PLUS-300 | Steel I/Wide Flange | 400 | 430 | 460 | 3500 | 0.16 | 1263.27
1579 | Story6 | C10 | 400WC361 | Column | 300PLUS-300 | Steel I/Wide Flange | 400 | 430 | 460 | 3500 | 0.16 | 1263.27
1580 | Story6 | C11 | 400WC361 | Column | 300PLUS-300 | Steel I/Wide Flange | 400 | 430 | 460 | 3500 | 0.16 | 1263.27
1581 | Story6 | C12 | 400WC361 | Column | 300PLUS-300 | Steel I/Wide Flange | 400 | 430 | 460 | 3500 | 0.16 | 1263.27
1582 | Story6 | C13 | 400WC361 | Column | 300PLUS-300 | Steel I/Wide Flange | 400 | 430 | 460 | 3500 | 0.16 | 1263.27
1583 | Story6 | C14 | 400WC361 | Column | 300PLUS-300 | Steel I/Wide Flange | 400 | 430 | 460 | 3500 | 0.16 | 1263.27
1584 | Story6 | C15 | 400WC361 | Column | 300PLUS-300 | Steel I/Wide Flange | 400 | 430 | 460 | 3500 | 0.16 | 1263.27
1585 | Story6 | C16 | 400WC361 | Column | 300PLUS-300 | Steel I/Wide Flange | 400 | 430 | 460 | 3500 | 0.16 | 1263.27
1586 | Story6 | C17 | 400WC361 | Column | 300PLUS-300 | Steel I/Wide Flange | 400 | 430 | 460 | 3500 | 0.16 | 1263.27
1587 | Story6 | C18 | 400WC361 | Column | 300PLUS-300 | Steel I/Wide Flange | 400 | 430 | 460 | 3500 | 0.16 | 1263.27
1588 | Story6 | C19 | 400WC361 | Column | 300PLUS-300 | Steel I/Wide Flange | 400 | 430 | 460 | 3500 | 0.16 | 1263.27
1589 | Story6 | C22 | 400WC361 | Column | 300PLUS-300 | Steel I/Wide Flange | 400 | 430 | 460 | 3500 | 0.16 | 1263.27
1590 | Story6 | C23 | 400WC361 | Column | 300PLUS-300 | Steel I/Wide Flange | 400 | 430 | 460 | 3500 | 0.16 | 1263.27
1591 | Story6 | C24 | 400WC361 | Column | 300PLUS-300 | Steel I/Wide Flange | 400 | 430 | 460 | 3500 | 0.16 | 1263.27
1592 | Story6 | C25 | 400WC361 | Column | 300PLUS-300 | Steel I/Wide Flange | 400 | 430 | 460 | 3500 | 0.16 | 1263.27
1593 | Story6 | C26 | 400WC361 | Column | 300PLUS-300 | Steel I/Wide Flange | 400 | 430 | 460 | 3500 | 0.16 | 1263.27
1594 | Story6 | C27 | 400WC361 | Column | 300PLUS-300 | Steel I/Wide Flange | 400 | 430 | 460 | 3500 | 0.16 | 1263.27
1595 | Story6 | C30 | 400WC361 | Column | 300PLUS-300 | Steel I/Wide Flange | 400 | 430 | 460 | 3500 | 0.16 | 1263.27
1596 | Story6 | C31 | 400WC361 | Column | 300PLUS-300 | Steel I/Wide Flange | 400 | 430 | 460 | 3500 | 0.16 | 1263.27
1597 | Story6 | C32 | 400WC361 | Column | 300PLUS-300 | Steel I/Wide Flange | 400 | 430 | 460 | 3500 | 0.16 | 1263.27
1598 | Story6 | C33 | 400WC361 | Column | 300PLUS-300 | Steel I/Wide Flange | 400 | 430 | 460 | 3500 | 0.16 | 1263.27
1599 | Story6 | C34 | 400WC361 | Column | 300PLUS-300 | Steel I/Wide Flange | 400 | 430 | 460 | 3500 | 0.16 | 1263.27
1600 | Story6 | C35 | 400WC361 | Column | 300PLUS-300 | Steel I/Wide Flange | 400 | 430 | 460 | 3500 | 0.16 | 1263.27
1601 | Story6 | C36 | 400WC361 | Column | 300PLUS-300 | Steel I/Wide Flange | 400 | 430 | 460 | 3500 | 0.16 | 1263.27
1602 | Story6 | C37 | 400WC361 | Column | 300PLUS-300 | Steel I/Wide Flange | 400 | 430 | 460 | 3500 | 0.16 | 1263.27
1603 | Story6 | C38 | 400WC361 | Column | 300PLUS-300 | Steel I/Wide Flange | 400 | 430 | 460 | 3500 | 0.16 | 1263.27
1604 | Story6 | C39 | 400WC361 | Column | 300PLUS-300 | Steel I/Wide Flange | 400 | 430 | 460 | 3500 | 0.16 | 1263.27
1605 | Story6 | C40 | 400WC361 | Column | 300PLUS-300 | Steel I/Wide Flange | 400 | 430 | 460 | 3500 | 0.16 | 1263.27
1606 | Story6 | C41 | 400WC361 | Column | 300PLUS-300 | Steel I/Wide Flange | 400 | 430 | 460 | 3500 | 0.16 | 1263.27
1607 | Story6 | C42 | 400WC361 | Column | 300PLUS-300 | Steel I/Wide Flange | 400 | 430 | 460 | 3500 | 0.16 | 1263.27
1608 | Story6 | C43 | 400WC361 | Column | 300PLUS-300 | Steel I/Wide Flange | 400 | 430 | 460 | 3500 | 0.16 | 1263.27
1609 | Story6 | C44 | 400WC361 | Column | 300PLUS-300 | Steel I/Wide Flange | 400 | 430 | 460 | 3500 | 0.16 | 1263.27
1610 | Story6 | C45 | 400WC361 | Column | 300PLUS-300 | Steel I/Wide Flange | 400 | 430 | 460 | 3500 | 0.16 | 1263.27
1611 | Story6 | C46 | 400WC361 | Column | 300PLUS-300 | Steel I/Wide Flange | 400 | 430 | 460 | 3500 | 0.16 | 1263.27
1612 | Story6 | C47 | 400WC361 | Column | 300PLUS-300 | Steel I/Wide Flange | 400 | 430 | 460 | 3500 | 0.16 | 1263.27
1613 | Story6 | C48 | 400WC361 | Column | 300PLUS-300 | Steel I/Wide Flange | 400 | 430 | 460 | 3500 | 0.16 | 1263.27
1614 | Story5 | C1 | 400WC361 | Column | 300PLUS-300 | Steel I/Wide Flange | 400 | 430 | 460 | 3500 | 0.16 | 1263.27
1615 | Story5 | C2 | 400WC361 | Column | 300PLUS-300 | Steel I/Wide Flange | 400 | 430 | 460 | 3500 | 0.16 | 1263.27
1616 | Story5 | C3 | 400WC361 | Column | 300PLUS-300 | Steel I/Wide Flange | 400 | 430 | 460 | 3500 | 0.16 | 1263.27
1617 | Story5 | C4 | 400WC361 | Column | 300PLUS-300 | Steel I/Wide Flange | 400 | 430 | 460 | 3500 | 0.16 | 1263.27
1618 | Story5 | C5 | 400WC361 | Column | 300PLUS-300 | Steel I/Wide Flange | 400 | 430 | 460 | 3500 | 0.16 | 1263.27
1619 | Story5 | C6 | 400WC361 | Column | 300PLUS-300 | Steel I/Wide Flange | 400 | 430 | 460 | 3500 | 0.16 | 1263.27
1620 | Story5 | C7 | 400WC361 | Column | 300PLUS-300 | Steel I/Wide Flange | 400 | 430 | 460 | 3500 | 0.16 | 1263.27
1621 | Story5 | C8 | 400WC361 | Column | 300PLUS-300 | Steel I/Wide Flange | 400 | 430 | 460 | 3500 | 0.16 | 1263.27
1622 | Story5 | C9 | 400WC361 | Column | 300PLUS-300 | Steel I/Wide Flange | 400 | 430 | 460 | 3500 | 0.16 | 1263.27
1623 | Story5 | C10 | 400WC361 | Column | 300PLUS-300 | Steel I/Wide Flange | 400 | 430 | 460 | 3500 | 0.16 | 1263.27
1624 | Story5 | C11 | 400WC361 | Column | 300PLUS-300 | Steel I/Wide Flange | 400 | 430 | 460 | 3500 | 0.16 | 1263.27
1625 | Story5 | C12 | 400WC361 | Column | 300PLUS-300 | Steel I/Wide Flange | 400 | 430 | 460 | 3500 | 0.16 | 1263.27
1626 | Story5 | C13 | 400WC361 | Column | 300PLUS-300 | Steel I/Wide Flange | 400 | 430 | 460 | 3500 | 0.16 | 1263.27
1627 | Story5 | C14 | 400WC361 | Column | 300PLUS-300 | Steel I/Wide Flange | 400 | 430 | 460 | 3500 | 0.16 | 1263.27
1628 | Story5 | C15 | 400WC361 | Column | 300PLUS-300 | Steel I/Wide Flange | 400 | 430 | 460 | 3500 | 0.16 | 1263.27
1629 | Story5 | C16 | 400WC361 | Column | 300PLUS-300 | Steel I/Wide Flange | 400 | 430 | 460 | 3500 | 0.16 | 1263.27
1630 | Story5 | C17 | 400WC361 | Column | 300PLUS-300 | Steel I/Wide Flange | 400 | 430 | 460 | 3500 | 0.16 | 1263.27
1631 | Story5 | C18 | 400WC361 | Column | 300PLUS-300 | Steel I/Wide Flange | 400 | 430 | 460 | 3500 | 0.16 | 1263.27
1632 | Story5 | C19 | 400WC361 | Column | 300PLUS-300 | Steel I/Wide Flange | 400 | 430 | 460 | 3500 | 0.16 | 1263.27
1633 | Story5 | C22 | 400WC361 | Column | 300PLUS-300 | Steel I/Wide Flange | 400 | 430 | 460 | 3500 | 0.16 | 1263.27
1634 | Story5 | C23 | 400WC361 | Column | 300PLUS-300 | Steel I/Wide Flange | 400 | 430 | 460 | 3500 | 0.16 | 1263.27
1635 | Story5 | C24 | 400WC361 | Column | 300PLUS-300 | Steel I/Wide Flange | 400 | 430 | 460 | 3500 | 0.16 | 1263.27
1636 | Story5 | C25 | 400WC361 | Column | 300PLUS-300 | Steel I/Wide Flange | 400 | 430 | 460 | 3500 | 0.16 | 1263.27
1637 | Story5 | C26 | 400WC361 | Column | 300PLUS-300 | Steel I/Wide Flange | 400 | 430 | 460 | 3500 | 0.16 | 1263.27
1638 | Story5 | C27 | 400WC361 | Column | 300PLUS-300 | Steel I/Wide Flange | 400 | 430 | 460 | 3500 | 0.16 | 1263.27
1639 | Story5 | C30 | 400WC361 | Column | 300PLUS-300 | Steel I/Wide Flange | 400 | 430 | 460 | 3500 | 0.16 | 1263.27
1640 | Story5 | C31 | 400WC361 | Column | 300PLUS-300 | Steel I/Wide Flange | 400 | 430 | 460 | 3500 | 0.16 | 1263.27
1641 | Story5 | C32 | 400WC361 | Column | 300PLUS-300 | Steel I/Wide Flange | 400 | 430 | 460 | 3500 | 0.16 | 1263.27
1642 | Story5 | C33 | 400WC361 | Column | 300PLUS-300 | Steel I/Wide Flange | 400 | 430 | 460 | 3500 | 0.16 | 1263.27
1643 | Story5 | C34 | 400WC361 | Column | 300PLUS-300 | Steel I/Wide Flange | 400 | 430 | 460 | 3500 | 0.16 | 1263.27
1644 | Story5 | C35 | 400WC361 | Column | 300PLUS-300 | Steel I/Wide Flange | 400 | 430 | 460 | 3500 | 0.16 | 1263.27
1645 | Story5 | C36 | 400WC361 | Column | 300PLUS-300 | Steel I/Wide Flange | 400 | 430 | 460 | 3500 | 0.16 | 1263.27
1646 | Story5 | C37 | 400WC361 | Column | 300PLUS-300 | Steel I/Wide Flange | 400 | 430 | 460 | 3500 | 0.16 | 1263.27
1647 | Story5 | C38 | 400WC361 | Column | 300PLUS-300 | Steel I/Wide Flange | 400 | 430 | 460 | 3500 | 0.16 | 1263.27
1648 | Story5 | C39 | 400WC361 | Column | 300PLUS-300 | Steel I/Wide Flange | 400 | 430 | 460 | 3500 | 0.16 | 1263.27
1649 | Story5 | C40 | 400WC361 | Column | 300PLUS-300 | Steel I/Wide Flange | 400 | 430 | 460 | 3500 | 0.16 | 1263.27
1650 | Story5 | C41 | 400WC361 | Column | 300PLUS-300 | Steel I/Wide Flange | 400 | 430 | 460 | 3500 | 0.16 | 1263.27
1651 | Story5 | C42 | 400WC361 | Column | 300PLUS-300 | Steel I/Wide Flange | 400 | 430 | 460 | 3500 | 0.16 | 1263.27
1652 | Story5 | C43 | 400WC361 | Column | 300PLUS-300 | Steel I/Wide Flange | 400 | 430 | 460 | 3500 | 0.16 | 1263.27
1653 | Story5 | C44 | 400WC361 | Column | 300PLUS-300 | Steel I/Wide Flange | 400 | 430 | 460 | 3500 | 0.16 | 1263.27
1654 | Story5 | C45 | 400WC361 | Column | 300PLUS-300 | Steel I/Wide Flange | 400 | 430 | 460 | 3500 | 0.16 | 1263.27
1655 | Story5 | C46 | 400WC361 | Column | 300PLUS-300 | Steel I/Wide Flange | 400 | 430 | 460 | 3500 | 0.16 | 1263.27
1656 | Story5 | C47 | 400WC361 | Column | 300PLUS-300 | Steel I/Wide Flange | 400 | 430 | 460 | 3500 | 0.16 | 1263.27
1657 | Story5 | C48 | 400WC361 | Column | 300PLUS-300 | Steel I/Wide Flange | 400 | 430 | 460 | 3500 | 0.16 | 1263.27
1658 | Story4 | C1 | 400WC361 | Column | 300PLUS-300 | Steel I/Wide Flange | 400 | 430 | 460 | 3500 | 0.16 | 1263.27
1659 | Story4 | C2 | 400WC361 | Column | 300PLUS-300 | Steel I/Wide Flange | 400 | 430 | 460 | 3500 | 0.16 | 1263.27
1660 | Story4 | C3 | 400WC361 | Column | 300PLUS-300 | Steel I/Wide Flange | 400 | 430 | 460 | 3500 | 0.16 | 1263.27
1661 | Story4 | C4 | 400WC361 | Column | 300PLUS-300 | Steel I/Wide Flange | 400 | 430 | 460 | 3500 | 0.16 | 1263.27
1662 | Story4 | C5 | 400WC361 | Column | 300PLUS-300 | Steel I/Wide Flange | 400 | 430 | 460 | 3500 | 0.16 | 1263.27
1663 | Story4 | C6 | 400WC361 | Column | 300PLUS-300 | Steel I/Wide Flange | 400 | 430 | 460 | 3500 | 0.16 | 1263.27
1664 | Story4 | C7 | 400WC361 | Column | 300PLUS-300 | Steel I/Wide Flange | 400 | 430 | 460 | 3500 | 0.16 | 1263.27
1665 | Story4 | C8 | 400WC361 | Column | 300PLUS-300 | Steel I/Wide Flange | 400 | 430 | 460 | 3500 | 0.16 | 1263.27
1666 | Story4 | C9 | 400WC361 | Column | 300PLUS-300 | Steel I/Wide Flange | 400 | 430 | 460 | 3500 | 0.16 | 1263.27
1667 | Story4 | C10 | 400WC361 | Column | 300PLUS-300 | Steel I/Wide Flange | 400 | 430 | 460 | 3500 | 0.16 | 1263.27
1668 | Story4 | C11 | 400WC361 | Column | 300PLUS-300 | Steel I/Wide Flange | 400 | 430 | 460 | 3500 | 0.16 | 1263.27
1669 | Story4 | C12 | 400WC361 | Column | 300PLUS-300 | Steel I/Wide Flange | 400 | 430 | 460 | 3500 | 0.16 | 1263.27
1670 | Story4 | C13 | 400WC361 | Column | 300PLUS-300 | Steel I/Wide Flange | 400 | 430 | 460 | 3500 | 0.16 | 1263.27
1671 | Story4 | C14 | 400WC361 | Column | 300PLUS-300 | Steel I/Wide Flange | 400 | 430 | 460 | 3500 | 0.16 | 1263.27
1672 | Story4 | C15 | 400WC361 | Column | 300PLUS-300 | Steel I/Wide Flange | 400 | 430 | 460 | 3500 | 0.16 | 1263.27
1673 | Story4 | C16 | 400WC361 | Column | 300PLUS-300 | Steel I/Wide Flange | 400 | 430 | 460 | 3500 | 0.16 | 1263.27
1674 | Story4 | C17 | 400WC361 | Column | 300PLUS-300 | Steel I/Wide Flange | 400 | 430 | 460 | 3500 | 0.16 | 1263.27
1675 | Story4 | C18 | 400WC361 | Column | 300PLUS-300 | Steel I/Wide Flange | 400 | 430 | 460 | 3500 | 0.16 | 1263.27
1676 | Story4 | C19 | 400WC361 | Column | 300PLUS-300 | Steel I/Wide Flange | 400 | 430 | 460 | 3500 | 0.16 | 1263.27
1677 | Story4 | C22 | 400WC361 | Column | 300PLUS-300 | Steel I/Wide Flange | 400 | 430 | 460 | 3500 | 0.16 | 1263.27
1678 | Story4 | C23 | 400WC361 | Column | 300PLUS-300 | Steel I/Wide Flange | 400 | 430 | 460 | 3500 | 0.16 | 1263.27
1679 | Story4 | C24 | 400WC361 | Column | 300PLUS-300 | Steel I/Wide Flange | 400 | 430 | 460 | 3500 | 0.16 | 1263.27
1680 | Story4 | C25 | 400WC361 | Column | 300PLUS-300 | Steel I/Wide Flange | 400 | 430 | 460 | 3500 | 0.16 | 1263.27
1681 | Story4 | C26 | 400WC361 | Column | 300PLUS-300 | Steel I/Wide Flange | 400 | 430 | 460 | 3500 | 0.16 | 1263.27
1682 | Story4 | C27 | 400WC361 | Column | 300PLUS-300 | Steel I/Wide Flange | 400 | 430 | 460 | 3500 | 0.16 | 1263.27
1683 | Story4 | C30 | 400WC361 | Column | 300PLUS-300 | Steel I/Wide Flange | 400 | 430 | 460 | 3500 | 0.16 | 1263.27
1684 | Story4 | C31 | 400WC361 | Column | 300PLUS-300 | Steel I/Wide Flange | 400 | 430 | 460 | 3500 | 0.16 | 1263.27
1685 | Story4 | C32 | 400WC361 | Column | 300PLUS-300 | Steel I/Wide Flange | 400 | 430 | 460 | 3500 | 0.16 | 1263.27
1686 | Story4 | C33 | 400WC361 | Column | 300PLUS-300 | Steel I/Wide Flange | 400 | 430 | 460 | 3500 | 0.16 | 1263.27
1687 | Story4 | C34 | 400WC361 | Column | 300PLUS-300 | Steel I/Wide Flange | 400 | 430 | 460 | 3500 | 0.16 | 1263.27
1688 | Story4 | C35 | 400WC361 | Column | 300PLUS-300 | Steel I/Wide Flange | 400 | 430 | 460 | 3500 | 0.16 | 1263.27
1689 | Story4 | C36 | 400WC361 | Column | 300PLUS-300 | Steel I/Wide Flange | 400 | 430 | 460 | 3500 | 0.16 | 1263.27
1690 | Story4 | C37 | 400WC361 | Column | 300PLUS-300 | Steel I/Wide Flange | 400 | 430 | 460 | 3500 | 0.16 | 1263.27
1691 | Story4 | C38 | 400WC361 | Column | 300PLUS-300 | Steel I/Wide Flange | 400 | 430 | 460 | 3500 | 0.16 | 1263.27
1692 | Story4 | C39 | 400WC361 | Column | 300PLUS-300 | Steel I/Wide Flange | 400 | 430 | 460 | 3500 | 0.16 | 1263.27
1693 | Story4 | C40 | 400WC361 | Column | 300PLUS-300 | Steel I/Wide Flange | 400 | 430 | 460 | 3500 | 0.16 | 1263.27
1694 | Story4 | C41 | 400WC361 | Column | 300PLUS-300 | Steel I/Wide Flange | 400 | 430 | 460 | 3500 | 0.16 | 1263.27
1695 | Story4 | C42 | 400WC361 | Column | 300PLUS-300 | Steel I/Wide Flange | 400 | 430 | 460 | 3500 | 0.16 | 1263.27
1696 | Story4 | C43 | 400WC361 | Column | 300PLUS-300 | Steel I/Wide Flange | 400 | 430 | 460 | 3500 | 0.16 | 1263.27
1697 | Story4 | C44 | 400WC361 | Column | 300PLUS-300 | Steel I/Wide Flange | 400 | 430 | 460 | 3500 | 0.16 | 1263.27
1698 | Story4 | C45 | 400WC361 | Column | 300PLUS-300 | Steel I/Wide Flange | 400 | 430 | 460 | 3500 | 0.16 | 1263.27
1699 | Story4 | C46 | 400WC361 | Column | 300PLUS-300 | Steel I/Wide Flange | 400 | 430 | 460 | 3500 | 0.16 | 1263.27
1700 | Story4 | C47 | 400WC361 | Column | 300PLUS-300 | Steel I/Wide Flange | 400 | 430 | 460 | 3500 | 0.16 | 1263.27
1701 | Story4 | C48 | 400WC361 | Column | 300PLUS-300 | Steel I/Wide Flange | 400 | 430 | 460 | 3500 | 0.16 | 1263.27
1702 | Story3 | C1 | 400WC361 | Column | 300PLUS-300 | Steel I/Wide Flange | 400 | 430 | 460 | 3500 | 0.16 | 1263.27
1703 | Story3 | C2 | 400WC361 | Column | 300PLUS-300 | Steel I/Wide Flange | 400 | 430 | 460 | 3500 | 0.16 | 1263.27
1704 | Story3 | C3 | 400WC361 | Column | 300PLUS-300 | Steel I/Wide Flange | 400 | 430 | 460 | 3500 | 0.16 | 1263.27
1705 | Story3 | C4 | 400WC361 | Column | 300PLUS-300 | Steel I/Wide Flange | 400 | 430 | 460 | 3500 | 0.16 | 1263.27
1706 | Story3 | C5 | 400WC361 | Column | 300PLUS-300 | Steel I/Wide Flange | 400 | 430 | 460 | 3500 | 0.16 | 1263.27
1707 | Story3 | C6 | 400WC361 | Column | 300PLUS-300 | Steel I/Wide Flange | 400 | 430 | 460 | 3500 | 0.16 | 1263.27
1708 | Story3 | C7 | 400WC361 | Column | 300PLUS-300 | Steel I/Wide Flange | 400 | 430 | 460 | 3500 | 0.16 | 1263.27
1709 | Story3 | C8 | 400WC361 | Column | 300PLUS-300 | Steel I/Wide Flange | 400 | 430 | 460 | 3500 | 0.16 | 1263.27
1710 | Story3 | C9 | 400WC361 | Column | 300PLUS-300 | Steel I/Wide Flange | 400 | 430 | 460 | 3500 | 0.16 | 1263.27
1711 | Story3 | C10 | 400WC361 | Column | 300PLUS-300 | Steel I/Wide Flange | 400 | 430 | 460 | 3500 | 0.16 | 1263.27
1712 | Story3 | C11 | 400WC361 | Column | 300PLUS-300 | Steel I/Wide Flange | 400 | 430 | 460 | 3500 | 0.16 | 1263.27
1713 | Story3 | C12 | 400WC361 | Column | 300PLUS-300 | Steel I/Wide Flange | 400 | 430 | 460 | 3500 | 0.16 | 1263.27
1714 | Story3 | C13 | 400WC361 | Column | 300PLUS-300 | Steel I/Wide Flange | 400 | 430 | 460 | 3500 | 0.16 | 1263.27
1715 | Story3 | C14 | 400WC361 | Column | 300PLUS-300 | Steel I/Wide Flange | 400 | 430 | 460 | 3500 | 0.16 | 1263.27
1716 | Story3 | C15 | 400WC361 | Column | 300PLUS-300 | Steel I/Wide Flange | 400 | 430 | 460 | 3500 | 0.16 | 1263.27
1717 | Story3 | C16 | 400WC361 | Column | 300PLUS-300 | Steel I/Wide Flange | 400 | 430 | 460 | 3500 | 0.16 | 1263.27
1718 | Story3 | C17 | 400WC361 | Column | 300PLUS-300 | Steel I/Wide Flange | 400 | 430 | 460 | 3500 | 0.16 | 1263.27
1719 | Story3 | C18 | 400WC361 | Column | 300PLUS-300 | Steel I/Wide Flange | 400 | 430 | 460 | 3500 | 0.16 | 1263.27
1720 | Story3 | C19 | 400WC361 | Column | 300PLUS-300 | Steel I/Wide Flange | 400 | 430 | 460 | 3500 | 0.16 | 1263.27
1721 | Story3 | C22 | 400WC361 | Column | 300PLUS-300 | Steel I/Wide Flange | 400 | 430 | 460 | 3500 | 0.16 | 1263.27
1722 | Story3 | C23 | 400WC361 | Column | 300PLUS-300 | Steel I/Wide Flange | 400 | 430 | 460 | 3500 | 0.16 | 1263.27
1723 | Story3 | C24 | 400WC361 | Column | 300PLUS-300 | Steel I/Wide Flange | 400 | 430 | 460 | 3500 | 0.16 | 1263.27
1724 | Story3 | C25 | 400WC361 | Column | 300PLUS-300 | Steel I/Wide Flange | 400 | 430 | 460 | 3500 | 0.16 | 1263.27
1725 | Story3 | C26 | 400WC361 | Column | 300PLUS-300 | Steel I/Wide Flange | 400 | 430 | 460 | 3500 | 0.16 | 1263.27
1726 | Story3 | C27 | 400WC361 | Column | 300PLUS-300 | Steel I/Wide Flange | 400 | 430 | 460 | 3500 | 0.16 | 1263.27
1727 | Story3 | C30 | 400WC361 | Column | 300PLUS-300 | Steel I/Wide Flange | 400 | 430 | 460 | 3500 | 0.16 | 1263.27
1728 | Story3 | C31 | 400WC361 | Column | 300PLUS-300 | Steel I/Wide Flange | 400 | 430 | 460 | 3500 | 0.16 | 1263.27
1729 | Story3 | C32 | 400WC361 | Column | 300PLUS-300 | Steel I/Wide Flange | 400 | 430 | 460 | 3500 | 0.16 | 1263.27
1730 | Story3 | C33 | 400WC361 | Column | 300PLUS-300 | Steel I/Wide Flange | 400 | 430 | 460 | 3500 | 0.16 | 1263.27
1731 | Story3 | C34 | 400WC361 | Column | 300PLUS-300 | Steel I/Wide Flange | 400 | 430 | 460 | 3500 | 0.16 | 1263.27
1732 | Story3 | C35 | 400WC361 | Column | 300PLUS-300 | Steel I/Wide Flange | 400 | 430 | 460 | 3500 | 0.16 | 1263.27
1733 | Story3 | C36 | 400WC361 | Column | 300PLUS-300 | Steel I/Wide Flange | 400 | 430 | 460 | 3500 | 0.16 | 1263.27
1734 | Story3 | C37 | 400WC361 | Column | 300PLUS-300 | Steel I/Wide Flange | 400 | 430 | 460 | 3500 | 0.16 | 1263.27
1735 | Story3 | C38 | 400WC361 | Column | 300PLUS-300 | Steel I/Wide Flange | 400 | 430 | 460 | 3500 | 0.16 | 1263.27
1736 | Story3 | C39 | 400WC361 | Column | 300PLUS-300 | Steel I/Wide Flange | 400 | 430 | 460 | 3500 | 0.16 | 1263.27
1737 | Story3 | C40 | 400WC361 | Column | 300PLUS-300 | Steel I/Wide Flange | 400 | 430 | 460 | 3500 | 0.16 | 1263.27
1738 | Story3 | C41 | 400WC361 | Column | 300PLUS-300 | Steel I/Wide Flange | 400 | 430 | 460 | 3500 | 0.16 | 1263.27
1739 | Story3 | C42 | 400WC361 | Column | 300PLUS-300 | Steel I/Wide Flange | 400 | 430 | 460 | 3500 | 0.16 | 1263.27
1740 | Story3 | C43 | 400WC361 | Column | 300PLUS-300 | Steel I/Wide Flange | 400 | 430 | 460 | 3500 | 0.16 | 1263.27
1741 | Story3 | C44 | 400WC361 | Column | 300PLUS-300 | Steel I/Wide Flange | 400 | 430 | 460 | 3500 | 0.16 | 1263.27
1742 | Story3 | C45 | 400WC361 | Column | 300PLUS-300 | Steel I/Wide Flange | 400 | 430 | 460 | 3500 | 0.16 | 1263.27
1743 | Story3 | C46 | 400WC361 | Column | 300PLUS-300 | Steel I/Wide Flange | 400 | 430 | 460 | 3500 | 0.16 | 1263.27
1744 | Story3 | C47 | 400WC361 | Column | 300PLUS-300 | Steel I/Wide Flange | 400 | 430 | 460 | 3500 | 0.16 | 1263.27
1745 | Story3 | C48 | 400WC361 | Column | 300PLUS-300 | Steel I/Wide Flange | 400 | 430 | 460 | 3500 | 0.16 | 1263.27
1746 | Story2 | C1 | 600HCC667 | Column | 300PLUS-300 | Steel I/Wide Flange | 600 | 600 | 850 | 3500 | 0.3 | 2334.3
1747 | Story2 | C2 | 600HCC667 | Column | 300PLUS-300 | Steel I/Wide Flange | 600 | 600 | 850 | 3500 | 0.3 | 2334.3
1748 | Story2 | C3 | 600HCC667 | Column | 300PLUS-300 | Steel I/Wide Flange | 600 | 600 | 850 | 3500 | 0.3 | 2334.3
1749 | Story2 | C4 | 600HCC667 | Column | 300PLUS-300 | Steel I/Wide Flange | 600 | 600 | 850 | 3500 | 0.3 | 2334.3
1750 | Story2 | C5 | 600HCC667 | Column | 300PLUS-300 | Steel I/Wide Flange | 600 | 600 | 850 | 3500 | 0.3 | 2334.3
1751 | Story2 | C6 | 600HCC667 | Column | 300PLUS-300 | Steel I/Wide Flange | 600 | 600 | 850 | 3500 | 0.3 | 2334.3
1752 | Story2 | C7 | 600HCC667 | Column | 300PLUS-300 | Steel I/Wide Flange | 600 | 600 | 850 | 3500 | 0.3 | 2334.3
1753 | Story2 | C8 | 600HCC667 | Column | 300PLUS-300 | Steel I/Wide Flange | 600 | 600 | 850 | 3500 | 0.3 | 2334.3
1754 | Story2 | C9 | 600HCC667 | Column | 300PLUS-300 | Steel I/Wide Flange | 600 | 600 | 850 | 3500 | 0.3 | 2334.3
1755 | Story2 | C10 | 600HCC667 | Column | 300PLUS-300 | Steel I/Wide Flange | 600 | 600 | 850 | 3500 | 0.3 | 2334.3
1756 | Story2 | C11 | 600HCC667 | Column | 300PLUS-300 | Steel I/Wide Flange | 600 | 600 | 850 | 3500 | 0.3 | 2334.3
1757 | Story2 | C12 | 600HCC667 | Column | 300PLUS-300 | Steel I/Wide Flange | 600 | 600 | 850 | 3500 | 0.3 | 2334.3
1758 | Story2 | C13 | 600HCC667 | Column | 300PLUS-300 | Steel I/Wide Flange | 600 | 600 | 850 | 3500 | 0.3 | 2334.3
1759 | Story2 | C14 | 600HCC667 | Column | 300PLUS-300 | Steel I/Wide Flange | 600 | 600 | 850 | 3500 | 0.3 | 2334.3
1760 | Story2 | C15 | 600HCC667 | Column | 300PLUS-300 | Steel I/Wide Flange | 600 | 600 | 850 | 3500 | 0.3 | 2334.3
1761 | Story2 | C16 | 600HCC667 | Column | 300PLUS-300 | Steel I/Wide Flange | 600 | 600 | 850 | 3500 | 0.3 | 2334.3
1762 | Story2 | C17 | 600HCC667 | Column | 300PLUS-300 | Steel I/Wide Flange | 600 | 600 | 850 | 3500 | 0.3 | 2334.3
1763 | Story2 | C18 | 600HCC667 | Column | 300PLUS-300 | Steel I/Wide Flange | 600 | 600 | 850 | 3500 | 0.3 | 2334.3
1764 | Story2 | C19 | 600HCC667 | Column | 300PLUS-300 | Steel I/Wide Flange | 600 | 600 | 850 | 3500 | 0.3 | 2334.3
1765 | Story2 | C22 | 600HCC667 | Column | 300PLUS-300 | Steel I/Wide Flange | 600 | 600 | 850 | 3500 | 0.3 | 2334.3
1766 | Story2 | C23 | 600HCC667 | Column | 300PLUS-300 | Steel I/Wide Flange | 600 | 600 | 850 | 3500 | 0.3 | 2334.3
1767 | Story2 | C24 | 600HCC667 | Column | 300PLUS-300 | Steel I/Wide Flange | 600 | 600 | 850 | 3500 | 0.3 | 2334.3
1768 | Story2 | C25 | 600HCC667 | Column | 300PLUS-300 | Steel I/Wide Flange | 600 | 600 | 850 | 3500 | 0.3 | 2334.3
1769 | Story2 | C26 | 600HCC667 | Column | 300PLUS-300 | Steel I/Wide Flange | 600 | 600 | 850 | 3500 | 0.3 | 2334.3
1770 | Story2 | C27 | 600HCC667 | Column | 300PLUS-300 | Steel I/Wide Flange | 600 | 600 | 850 | 3500 | 0.3 | 2334.3
1771 | Story2 | C30 | 600HCC667 | Column | 300PLUS-300 | Steel I/Wide Flange | 600 | 600 | 850 | 3500 | 0.3 | 2334.3
1772 | Story2 | C31 | 600HCC667 | Column | 300PLUS-300 | Steel I/Wide Flange | 600 | 600 | 850 | 3500 | 0.3 | 2334.3
1773 | Story2 | C32 | 600HCC667 | Column | 300PLUS-300 | Steel I/Wide Flange | 600 | 600 | 850 | 3500 | 0.3 | 2334.3
1774 | Story2 | C33 | 600HCC667 | Column | 300PLUS-300 | Steel I/Wide Flange | 600 | 600 | 850 | 3500 | 0.3 | 2334.3
1775 | Story2 | C34 | 600HCC667 | Column | 300PLUS-300 | Steel I/Wide Flange | 600 | 600 | 850 | 3500 | 0.3 | 2334.3
1776 | Story2 | C35 | 600HCC667 | Column | 300PLUS-300 | Steel I/Wide Flange | 600 | 600 | 850 | 3500 | 0.3 | 2334.3
1777 | Story2 | C36 | 600HCC667 | Column | 300PLUS-300 | Steel I/Wide Flange | 600 | 600 | 850 | 3500 | 0.3 | 2334.3
1778 | Story2 | C37 | 600HCC667 | Column | 300PLUS-300 | Steel I/Wide Flange | 600 | 600 | 850 | 3500 | 0.3 | 2334.3
1779 | Story2 | C38 | 600HCC667 | Column | 300PLUS-300 | Steel I/Wide Flange | 600 | 600 | 850 | 3500 | 0.3 | 2334.3
1780 | Story2 | C39 | 600HCC667 | Column | 300PLUS-300 | Steel I/Wide Flange | 600 | 600 | 850 | 3500 | 0.3 | 2334.3
1781 | Story2 | C40 | 600HCC667 | Column | 300PLUS-300 | Steel I/Wide Flange | 600 | 600 | 850 | 3500 | 0.3 | 2334.3
1782 | Story2 | C41 | 600HCC667 | Column | 300PLUS-300 | Steel I/Wide Flange | 600 | 600 | 850 | 3500 | 0.3 | 2334.3
1783 | Story2 | C42 | 600HCC667 | Column | 300PLUS-300 | Steel I/Wide Flange | 600 | 600 | 850 | 3500 | 0.3 | 2334.3
1784 | Story2 | C43 | 600HCC667 | Column | 300PLUS-300 | Steel I/Wide Flange | 600 | 600 | 850 | 3500 | 0.3 | 2334.3
1785 | Story2 | C44 | 600HCC667 | Column | 300PLUS-300 | Steel I/Wide Flange | 600 | 600 | 850 | 3500 | 0.3 | 2334.3
1786 | Story2 | C45 | 600HCC667 | Column | 300PLUS-300 | Steel I/Wide Flange | 600 | 600 | 850 | 3500 | 0.3 | 2334.3
1787 | Story2 | C46 | 600HCC667 | Column | 300PLUS-300 | Steel I/Wide Flange | 600 | 600 | 850 | 3500 | 0.3 | 2334.3
1788 | Story2 | C47 | 600HCC667 | Column | 300PLUS-300 | Steel I/Wide Flange | 600 | 600 | 850 | 3500 | 0.3 | 2334.3
1789 | Story2 | C48 | 600HCC667 | Column | 300PLUS-300 | Steel I/Wide Flange | 600 | 600 | 850 | 3500 | 0.3 | 2334.3
1790 | Story1 | C1 | 600HCC667 | Column | 300PLUS-300 | Steel I/Wide Flange | 600 | 600 | 850 | 3500 | 0.3 | 2334.3
1791 | Story1 | C2 | 600HCC667 | Column | 300PLUS-300 | Steel I/Wide Flange | 600 | 600 | 850 | 3500 | 0.3 | 2334.3
1792 | Story1 | C3 | 600HCC667 | Column | 300PLUS-300 | Steel I/Wide Flange | 600 | 600 | 850 | 3500 | 0.3 | 2334.3
1793 | Story1 | C4 | 600HCC667 | Column | 300PLUS-300 | Steel I/Wide Flange | 600 | 600 | 850 | 3500 | 0.3 | 2334.3
1794 | Story1 | C5 | 600HCC667 | Column | 300PLUS-300 | Steel I/Wide Flange | 600 | 600 | 850 | 3500 | 0.3 | 2334.3
1795 | Story1 | C6 | 600HCC667 | Column | 300PLUS-300 | Steel I/Wide Flange | 600 | 600 | 850 | 3500 | 0.3 | 2334.3
1796 | Story1 | C7 | 600HCC667 | Column | 300PLUS-300 | Steel I/Wide Flange | 600 | 600 | 850 | 3500 | 0.3 | 2334.3
1797 | Story1 | C8 | 600HCC667 | Column | 300PLUS-300 | Steel I/Wide Flange | 600 | 600 | 850 | 3500 | 0.3 | 2334.3
1798 | Story1 | C9 | 600HCC667 | Column | 300PLUS-300 | Steel I/Wide Flange | 600 | 600 | 850 | 3500 | 0.3 | 2334.3
1799 | Story1 | C10 | 600HCC667 | Column | 300PLUS-300 | Steel I/Wide Flange | 600 | 600 | 850 | 3500 | 0.3 | 2334.3
1800 | Story1 | C11 | 600HCC667 | Column | 300PLUS-300 | Steel I/Wide Flange | 600 | 600 | 850 | 3500 | 0.3 | 2334.3
1801 | Story1 | C12 | 600HCC667 | Column | 300PLUS-300 | Steel I/Wide Flange | 600 | 600 | 850 | 3500 | 0.3 | 2334.3
1802 | Story1 | C13 | 600HCC667 | Column | 300PLUS-300 | Steel I/Wide Flange | 600 | 600 | 850 | 3500 | 0.3 | 2334.3
1803 | Story1 | C14 | 600HCC667 | Column | 300PLUS-300 | Steel I/Wide Flange | 600 | 600 | 850 | 3500 | 0.3 | 2334.3
1804 | Story1 | C15 | 600HCC667 | Column | 300PLUS-300 | Steel I/Wide Flange | 600 | 600 | 850 | 3500 | 0.3 | 2334.3
1805 | Story1 | C16 | 600HCC667 | Column | 300PLUS-300 | Steel I/Wide Flange | 600 | 600 | 850 | 3500 | 0.3 | 2334.3
1806 | Story1 | C17 | 600HCC667 | Column | 300PLUS-300 | Steel I/Wide Flange | 600 | 600 | 850 | 3500 | 0.3 | 2334.3
1807 | Story1 | C18 | 600HCC667 | Column | 300PLUS-300 | Steel I/Wide Flange | 600 | 600 | 850 | 3500 | 0.3 | 2334.3
1808 | Story1 | C19 | 600HCC667 | Column | 300PLUS-300 | Steel I/Wide Flange | 600 | 600 | 850 | 3500 | 0.3 | 2334.3
1809 | Story1 | C22 | 600HCC667 | Column | 300PLUS-300 | Steel I/Wide Flange | 600 | 600 | 850 | 3500 | 0.3 | 2334.3
1810 | Story1 | C23 | 600HCC667 | Column | 300PLUS-300 | Steel I/Wide Flange | 600 | 600 | 850 | 3500 | 0.3 | 2334.3
1811 | Story1 | C24 | 600HCC667 | Column | 300PLUS-300 | Steel I/Wide Flange | 600 | 600 | 850 | 3500 | 0.3 | 2334.3
1812 | Story1 | C25 | 600HCC667 | Column | 300PLUS-300 | Steel I/Wide Flange | 600 | 600 | 850 | 3500 | 0.3 | 2334.3
1813 | Story1 | C26 | 600HCC667 | Column | 300PLUS-300 | Steel I/Wide Flange | 600 | 600 | 850 | 3500 | 0.3 | 2334.3
1814 | Story1 | C27 | 600HCC667 | Column | 300PLUS-300 | Steel I/Wide Flange | 600 | 600 | 850 | 3500 | 0.3 | 2334.3
1815 | Story1 | C30 | 600HCC667 | Column | 300PLUS-300 | Steel I/Wide Flange | 600 | 600 | 850 | 3500 | 0.3 | 2334.3
1816 | Story1 | C31 | 600HCC667 | Column | 300PLUS-300 | Steel I/Wide Flange | 600 | 600 | 850 | 3500 | 0.3 | 2334.3
1817 | Story1 | C32 | 600HCC667 | Column | 300PLUS-300 | Steel I/Wide Flange | 600 | 600 | 850 | 3500 | 0.3 | 2334.3
1818 | Story1 | C33 | 600HCC667 | Column | 300PLUS-300 | Steel I/Wide Flange | 600 | 600 | 850 | 3500 | 0.3 | 2334.3
1819 | Story1 | C34 | 600HCC667 | Column | 300PLUS-300 | Steel I/Wide Flange | 600 | 600 | 850 | 3500 | 0.3 | 2334.3
1820 | Story1 | C35 | 600HCC667 | Column | 300PLUS-300 | Steel I/Wide Flange | 600 | 600 | 850 | 3500 | 0.3 | 2334.3
1821 | Story1 | C36 | 600HCC667 | Column | 300PLUS-300 | Steel I/Wide Flange | 600 | 600 | 850 | 3500 | 0.3 | 2334.3
1822 | Story1 | C37 | 600HCC667 | Column | 300PLUS-300 | Steel I/Wide Flange | 600 | 600 | 850 | 3500 | 0.3 | 2334.3
1823 | Story1 | C38 | 600HCC667 | Column | 300PLUS-300 | Steel I/Wide Flange | 600 | 600 | 850 | 3500 | 0.3 | 2334.3
1824 | Story1 | C39 | 600HCC667 | Column | 300PLUS-300 | Steel I/Wide Flange | 600 | 600 | 850 | 3500 | 0.3 | 2334.3
1825 | Story1 | C40 | 600HCC667 | Column | 300PLUS-300 | Steel I/Wide Flange | 600 | 600 | 850 | 3500 | 0.3 | 2334.3
1826 | Story1 | C41 | 600HCC667 | Column | 300PLUS-300 | Steel I/Wide Flange | 600 | 600 | 850 | 3500 | 0.3 | 2334.3
1827 | Story1 | C42 | 600HCC667 | Column | 300PLUS-300 | Steel I/Wide Flange | 600 | 600 | 850 | 3500 | 0.3 | 2334.3
1828 | Story1 | C43 | 600HCC667 | Column | 300PLUS-300 | Steel I/Wide Flange | 600 | 600 | 850 | 3500 | 0.3 | 2334.3
1829 | Story1 | C44 | 600HCC667 | Column | 300PLUS-300 | Steel I/Wide Flange | 600 | 600 | 850 | 3500 | 0.3 | 2334.3
1830 | Story1 | C45 | 600HCC667 | Column | 300PLUS-300 | Steel I/Wide Flange | 600 | 600 | 850 | 3500 | 0.3 | 2334.3
1831 | Story1 | C46 | 600HCC667 | Column | 300PLUS-300 | Steel I/Wide Flange | 600 | 600 | 850 | 3500 | 0.3 | 2334.3
1832 | Story1 | C47 | 600HCC667 | Column | 300PLUS-300 | Steel I/Wide Flange | 600 | 600 | 850 | 3500 | 0.3 | 2334.3
1833 | Story1 | C48 | 600HCC667 | Column | 300PLUS-300 | Steel I/Wide Flange | 600 | 600 | 850 | 3500 | 0.3 | 2334.3

## Walls
| Story | Label | Section | Structural_Element_Type | Material | Width_(mm) | Depth_(mm) | Area_(cm^2) | Length_(mm) | Volume_(m^3) | Mass_(kg) | Long._Rebar_Material | Long._Rebar_Volume_(mm^3) | Long._Rebar_Mass_(kg) | Tran._Rebar_Material | Tran._Rebar_Volume_(mm^3) | Tran._Rebar_Mass_(kg)
0 | Story1 | P1 | RC Wall - 500 mm | Wall | 40MPa | 4800 | 500 | 24000 | 3500 | 8.4 | 20550.46 | G300E | 270480000 | 2122.29 | G300E | 21000000 | 164.77
1 | Story1 | P2 | RC Wall - 500 mm | Wall | 40MPa | 4800 | 500 | 24000 | 3500 | 8.4 | 20550.46 | G300E | 270480000 | 2122.29 | G300E | 21000000 | 164.77
2 | Story1 | P3 | RC Wall - 500 mm | Wall | 40MPa | 4800 | 500 | 24000 | 3500 | 8.4 | 20550.46 | G300E | 67620000 | 530.57 | G300E | 21000000 | 164.77
3 | Story1 | P4 | RC Wall - 500 mm | Wall | 40MPa | 4800 | 500 | 24000 | 3500 | 8.4 | 20550.46 | G300E | 127680000 | 1001.82 | G300E | 78989400 | 619.78
4 | Story10 | P1 | RC Wall - 450 mm | Wall | 40MPa | 4800 | 450 | 21600 | 3500 | 7.56 | 18495.41 | G300E | 18900000 | 148.3 | G300E | 18900000 | 148.3
5 | Story10 | P2 | RC Wall - 450 mm | Wall | 40MPa | 4800 | 450 | 21600 | 3500 | 7.56 | 18495.41 | G300E | 18900000 | 148.3 | G300E | 18900000 | 148.3
6 | Story10 | P3 | RC Wall - 450 mm | Wall | 40MPa | 4800 | 450 | 21600 | 3500 | 7.56 | 18495.41 | G300E | 18900000 | 148.3 | G300E | 18900000 | 148.3
7 | Story10 | P4 | RC Wall - 450 mm | Wall | 40MPa | 4800 | 450 | 21600 | 3500 | 7.56 | 18495.41 | G300E | 18900000 | 148.3 | G300E | 32173344 | 252.44
8 | Story11 | P1 | RC Wall - 450 mm | Wall | 40MPa | 4800 | 450 | 21600 | 3500 | 7.56 | 18495.41 | G300E | 18900000 | 148.3 | G300E | 18900000 | 148.3
9 | Story11 | P2 | RC Wall - 450 mm | Wall | 40MPa | 4800 | 450 | 21600 | 3500 | 7.56 | 18495.41 | G300E | 18900000 | 148.3 | G300E | 18900000 | 148.3
10 | Story11 | P3 | RC Wall - 450 mm | Wall | 40MPa | 4800 | 450 | 21600 | 3500 | 7.56 | 18495.41 | G300E | 18900000 | 148.3 | G300E | 18900000 | 148.3
11 | Story11 | P4 | RC Wall - 450 mm | Wall | 40MPa | 4800 | 450 | 21600 | 3500 | 7.56 | 18495.41 | G300E | 18900000 | 148.3 | G300E | 30890496 | 242.38
12 | Story12 | P1 | RC Wall - 450 mm | Wall | 40MPa | 4800 | 450 | 21600 | 3500 | 7.56 | 18495.41 | G300E | 18900000 | 148.3 | G300E | 18900000 | 148.3
13 | Story12 | P2 | RC Wall - 450 mm | Wall | 40MPa | 4800 | 450 | 21600 | 3500 | 7.56 | 18495.41 | G300E | 18900000 | 148.3 | G300E | 18900000 | 148.3
14 | Story12 | P3 | RC Wall - 450 mm | Wall | 40MPa | 4800 | 450 | 21600 | 3500 | 7.56 | 18495.41 | G300E | 18900000 | 148.3 | G300E | 18900000 | 148.3
15 | Story12 | P4 | RC Wall - 450 mm | Wall | 40MPa | 4800 | 450 | 21600 | 3500 | 7.56 | 18495.41 | G300E | 18900000 | 148.3 | G300E | 29781192 | 233.67
16 | Story13 | P1 | RC Wall - 425 mm | Wall | 40MPa | 4800 | 425 | 20400 | 3500 | 7.14 | 17467.89 | G300E | 17850000 | 140.06 | G300E | 17850000 | 140.06
17 | Story13 | P2 | RC Wall - 425 mm | Wall | 40MPa | 4800 | 425 | 20400 | 3500 | 7.14 | 17467.89 | G300E | 17850000 | 140.06 | G300E | 17850000 | 140.06
18 | Story13 | P3 | RC Wall - 425 mm | Wall | 40MPa | 4800 | 425 | 20400 | 3500 | 7.14 | 17467.89 | G300E | 17850000 | 140.06 | G300E | 17850000 | 140.06
19 | Story13 | P4 | RC Wall - 425 mm | Wall | 40MPa | 4800 | 425 | 20400 | 3500 | 7.14 | 17467.89 | G300E | 17850000 | 140.06 | G300E | 30366336 | 238.27
20 | Story14 | P1 | RC Wall - 425 mm | Wall | 40MPa | 4800 | 425 | 20400 | 3500 | 7.14 | 17467.89 | G300E | 17850000 | 140.06 | G300E | 17850000 | 140.06
21 | Story14 | P2 | RC Wall - 425 mm | Wall | 40MPa | 4800 | 425 | 20400 | 3500 | 7.14 | 17467.89 | G300E | 17850000 | 140.06 | G300E | 17850000 | 140.06
22 | Story14 | P3 | RC Wall - 425 mm | Wall | 40MPa | 4800 | 425 | 20400 | 3500 | 7.14 | 17467.89 | G300E | 17850000 | 140.06 | G300E | 17850000 | 140.06
23 | Story14 | P4 | RC Wall - 425 mm | Wall | 40MPa | 4800 | 425 | 20400 | 3500 | 7.14 | 17467.89 | G300E | 17850000 | 140.06 | G300E | 17850000 | 140.06
24 | Story15 | P1 | RC Wall - 425 mm | Wall | 40MPa | 4800 | 425 | 20400 | 3500 | 7.14 | 17467.89 | G300E | 21063000 | 165.27 | G300E | 153658344 | 1205.66
25 | Story15 | P2 | RC Wall - 425 mm | Wall | 40MPa | 4800 | 425 | 20400 | 3500 | 7.14 | 17467.89 | G300E | 20349000 | 159.67 | G300E | 152116104 | 1193.56
26 | Story15 | P3 | RC Wall - 425 mm | Wall | 40MPa | 4800 | 425 | 20400 | 3500 | 7.14 | 17467.89 | G300E | 71043000 | 557.43 | G300E | 206338440 | 1619.01
27 | Story15 | P4 | RC Wall - 425 mm | Wall | 40MPa | 4800 | 425 | 20400 | 3500 | 7.14 | 17467.89 | G300E | 67830000 | 532.22 | G300E | 202934592 | 1592.3
28 | Story16 | P1 | RC Wall - 425 mm | Wall | 40MPa | 4800 | 425 | 20400 | 3500 | 7.14 | 17467.89 | G300E | 17850000 | 140.06 | G300E | 17850000 | 140.06
29 | Story16 | P2 | RC Wall - 425 mm | Wall | 40MPa | 4800 | 425 | 20400 | 3500 | 7.14 | 17467.89 | G300E | 17850000 | 140.06 | G300E | 17850000 | 140.06
30 | Story16 | P3 | RC Wall - 425 mm | Wall | 40MPa | 4800 | 425 | 20400 | 3500 | 7.14 | 17467.89 | G300E | 17850000 | 140.06 | G300E | 17850000 | 140.06
31 | Story16 | P4 | RC Wall - 425 mm | Wall | 40MPa | 4800 | 425 | 20400 | 3500 | 7.14 | 17467.89 | G300E | 17850000 | 140.06 | G300E | 17850000 | 140.06
32 | Story17 | P1 | RC Wall - 400 mm | Wall | 40MPa | 4800 | 400 | 19200 | 3500 | 6.72 | 16440.37 | G300E | 16800000 | 131.82 | G300E | 16800000 | 131.82
33 | Story17 | P2 | RC Wall - 400 mm | Wall | 40MPa | 4800 | 400 | 19200 | 3500 | 6.72 | 16440.37 | G300E | 16800000 | 131.82 | G300E | 16800000 | 131.82
34 | Story17 | P3 | RC Wall - 400 mm | Wall | 40MPa | 4800 | 400 | 19200 | 3500 | 6.72 | 16440.37 | G300E | 16800000 | 131.82 | G300E | 16800000 | 131.82
35 | Story17 | P4 | RC Wall - 400 mm | Wall | 40MPa | 4800 | 400 | 19200 | 3500 | 6.72 | 16440.37 | G300E | 16800000 | 131.82 | G300E | 19705896 | 154.62
36 | Story18 | P1 | RC Wall - 400 mm | Wall | 40MPa | 4800 | 400 | 19200 | 3500 | 6.72 | 16440.37 | G300E | 16800000 | 131.82 | G300E | 16800000 | 131.82
37 | Story18 | P2 | RC Wall - 400 mm | Wall | 40MPa | 4800 | 400 | 19200 | 3500 | 6.72 | 16440.37 | G300E | 16800000 | 131.82 | G300E | 16800000 | 131.82
38 | Story18 | P3 | RC Wall - 400 mm | Wall | 40MPa | 4800 | 400 | 19200 | 3500 | 6.72 | 16440.37 | G300E | 16800000 | 131.82 | G300E | 16800000 | 131.82
39 | Story18 | P4 | RC Wall - 400 mm | Wall | 40MPa | 4800 | 400 | 19200 | 3500 | 6.72 | 16440.37 | G300E | 16800000 | 131.82 | G300E | 16800000 | 131.82
40 | Story19 | P1 | RC Wall - 400 mm | Wall | 40MPa | 4800 | 400 | 19200 | 3500 | 6.72 | 16440.37 | G300E | 16800000 | 131.82 | G300E | 16800000 | 131.82
41 | Story19 | P2 | RC Wall - 400 mm | Wall | 40MPa | 4800 | 400 | 19200 | 3500 | 6.72 | 16440.37 | G300E | 16800000 | 131.82 | G300E | 16800000 | 131.82
42 | Story19 | P3 | RC Wall - 400 mm | Wall | 40MPa | 4800 | 400 | 19200 | 3500 | 6.72 | 16440.37 | G300E | 16800000 | 131.82 | G300E | 16800000 | 131.82
43 | Story19 | P4 | RC Wall - 400 mm | Wall | 40MPa | 4800 | 400 | 19200 | 3500 | 6.72 | 16440.37 | G300E | 16800000 | 131.82 | G300E | 16800000 | 131.82
44 | Story2 | P1 | RC Wall - 500 mm | Wall | 40MPa | 4800 | 500 | 24000 | 3500 | 8.4 | 20550.46 | G300E | 178920000 | 1403.87 | G300E | 21000000 | 164.77
45 | Story2 | P2 | RC Wall - 500 mm | Wall | 40MPa | 4800 | 500 | 24000 | 3500 | 8.4 | 20550.46 | G300E | 178920000 | 1403.87 | G300E | 21000000 | 164.77
46 | Story2 | P3 | RC Wall - 500 mm | Wall | 40MPa | 4800 | 500 | 24000 | 3500 | 8.4 | 20550.46 | G300E | 21000000 | 164.77 | G300E | 21000000 | 164.77
47 | Story2 | P4 | RC Wall - 500 mm | Wall | 40MPa | 4800 | 500 | 24000 | 3500 | 8.4 | 20550.46 | G300E | 63000000 | 494.32 | G300E | 55458648 | 435.15
48 | Story20 | P1 | RC Wall - 400 mm | Wall | 40MPa | 4800 | 400 | 19200 | 3500 | 6.72 | 16440.37 | G300E | 16800000 | 131.82 | G300E | 16800000 | 131.82
49 | Story20 | P2 | RC Wall - 400 mm | Wall | 40MPa | 4800 | 400 | 19200 | 3500 | 6.72 | 16440.37 | G300E | 16800000 | 131.82 | G300E | 16800000 | 131.82
50 | Story20 | P3 | RC Wall - 400 mm | Wall | 40MPa | 4800 | 400 | 19200 | 3500 | 6.72 | 16440.37 | G300E | 16800000 | 131.82 | G300E | 16800000 | 131.82
51 | Story20 | P4 | RC Wall - 400 mm | Wall | 40MPa | 4800 | 400 | 19200 | 3500 | 6.72 | 16440.37 | G300E | 16800000 | 131.82 | G300E | 16800000 | 131.82
52 | Story21 | P1 | RC Wall - 350 mm | Wall | 40MPa | 4800 | 350 | 16800 | 3500 | 5.88 | 14385.32 | G300E | 14700000 | 115.34 | G300E | 14700000 | 115.34
53 | Story21 | P2 | RC Wall - 350 mm | Wall | 40MPa | 4800 | 350 | 16800 | 3500 | 5.88 | 14385.32 | G300E | 14700000 | 115.34 | G300E | 14700000 | 115.34
54 | Story21 | P3 | RC Wall - 350 mm | Wall | 40MPa | 4800 | 350 | 16800 | 3500 | 5.88 | 14385.32 | G300E | 14700000 | 115.34 | G300E | 14700000 | 115.34
55 | Story21 | P4 | RC Wall - 350 mm | Wall | 40MPa | 4800 | 350 | 16800 | 3500 | 5.88 | 14385.32 | G300E | 14700000 | 115.34 | G300E | 14700000 | 115.34
56 | Story22 | P1 | RC Wall - 350 mm | Wall | 40MPa | 4800 | 350 | 16800 | 3500 | 5.88 | 14385.32 | G300E | 14700000 | 115.34 | G300E | 14700000 | 115.34
57 | Story22 | P2 | RC Wall - 350 mm | Wall | 40MPa | 4800 | 350 | 16800 | 3500 | 5.88 | 14385.32 | G300E | 14700000 | 115.34 | G300E | 14700000 | 115.34
58 | Story22 | P3 | RC Wall - 350 mm | Wall | 40MPa | 4800 | 350 | 16800 | 3500 | 5.88 | 14385.32 | G300E | 14700000 | 115.34 | G300E | 14700000 | 115.34
59 | Story22 | P4 | RC Wall - 350 mm | Wall | 40MPa | 4800 | 350 | 16800 | 3500 | 5.88 | 14385.32 | G300E | 14700000 | 115.34 | G300E | 14700000 | 115.34
60 | Story23 | P1 | RC Wall - 350 mm | Wall | 40MPa | 4800 | 350 | 16800 | 3500 | 5.88 | 14385.32 | G300E | 14700000 | 115.34 | G300E | 14700000 | 115.34
61 | Story23 | P2 | RC Wall - 350 mm | Wall | 40MPa | 4800 | 350 | 16800 | 3500 | 5.88 | 14385.32 | G300E | 14700000 | 115.34 | G300E | 14700000 | 115.34
62 | Story23 | P3 | RC Wall - 350 mm | Wall | 40MPa | 4800 | 350 | 16800 | 3500 | 5.88 | 14385.32 | G300E | 14700000 | 115.34 | G300E | 14700000 | 115.34
63 | Story23 | P4 | RC Wall - 350 mm | Wall | 40MPa | 4800 | 350 | 16800 | 3500 | 5.88 | 14385.32 | G300E | 14700000 | 115.34 | G300E | 14700000 | 115.34
64 | Story24 | P1 | RC Wall - 350 mm | Wall | 40MPa | 4800 | 350 | 16800 | 3500 | 5.88 | 14385.32 | G300E | 14700000 | 115.34 | G300E | 14700000 | 115.34
65 | Story24 | P2 | RC Wall - 350 mm | Wall | 40MPa | 4800 | 350 | 16800 | 3500 | 5.88 | 14385.32 | G300E | 14700000 | 115.34 | G300E | 14700000 | 115.34
66 | Story24 | P3 | RC Wall - 350 mm | Wall | 40MPa | 4800 | 350 | 16800 | 3500 | 5.88 | 14385.32 | G300E | 14700000 | 115.34 | G300E | 14700000 | 115.34
67 | Story24 | P4 | RC Wall - 350 mm | Wall | 40MPa | 4800 | 350 | 16800 | 3500 | 5.88 | 14385.32 | G300E | 14700000 | 115.34 | G300E | 14700000 | 115.34
68 | Story25 | P1 | RC Wall - 350 mm | Wall | 40MPa | 4800 | 350 | 16800 | 3500 | 5.88 | 14385.32 | G300E | 14700000 | 115.34 | G300E | 14700000 | 115.34
69 | Story25 | P2 | RC Wall - 350 mm | Wall | 40MPa | 4800 | 350 | 16800 | 3500 | 5.88 | 14385.32 | G300E | 14700000 | 115.34 | G300E | 14700000 | 115.34
70 | Story25 | P3 | RC Wall - 350 mm | Wall | 40MPa | 4800 | 350 | 16800 | 3500 | 5.88 | 14385.32 | G300E | 14700000 | 115.34 | G300E | 14700000 | 115.34
71 | Story25 | P4 | RC Wall - 350 mm | Wall | 40MPa | 4800 | 350 | 16800 | 3500 | 5.88 | 14385.32 | G300E | 14700000 | 115.34 | G300E | 14700000 | 115.34
72 | Story26 | P1 | RC Wall - 350 mm | Wall | 40MPa | 4800 | 350 | 16800 | 3500 | 5.88 | 14385.32 | G300E | 14700000 | 115.34 | G300E | 14700000 | 115.34
73 | Story26 | P2 | RC Wall - 350 mm | Wall | 40MPa | 4800 | 350 | 16800 | 3500 | 5.88 | 14385.32 | G300E | 14700000 | 115.34 | G300E | 14700000 | 115.34
74 | Story26 | P3 | RC Wall - 350 mm | Wall | 40MPa | 4800 | 350 | 16800 | 3500 | 5.88 | 14385.32 | G300E | 14700000 | 115.34 | G300E | 14700000 | 115.34
75 | Story26 | P4 | RC Wall - 350 mm | Wall | 40MPa | 4800 | 350 | 16800 | 3500 | 5.88 | 14385.32 | G300E | 14700000 | 115.34 | G300E | 14700000 | 115.34
76 | Story27 | P1 | RC Wall - 350 mm | Wall | 40MPa | 4800 | 350 | 16800 | 3500 | 5.88 | 14385.32 | G300E | 14700000 | 115.34 | G300E | 14700000 | 115.34
77 | Story27 | P2 | RC Wall - 350 mm | Wall | 40MPa | 4800 | 350 | 16800 | 3500 | 5.88 | 14385.32 | G300E | 14700000 | 115.34 | G300E | 14700000 | 115.34
78 | Story27 | P3 | RC Wall - 350 mm | Wall | 40MPa | 4800 | 350 | 16800 | 3500 | 5.88 | 14385.32 | G300E | 14700000 | 115.34 | G300E | 14700000 | 115.34
79 | Story27 | P4 | RC Wall - 350 mm | Wall | 40MPa | 4800 | 350 | 16800 | 3500 | 5.88 | 14385.32 | G300E | 14700000 | 115.34 | G300E | 14700000 | 115.34
80 | Story28 | P1 | RC Wall - 350 mm | Wall | 40MPa | 4800 | 350 | 16800 | 3500 | 5.88 | 14385.32 | G300E | 14700000 | 115.34 | G300E | 39467736 | 309.68
81 | Story28 | P2 | RC Wall - 350 mm | Wall | 40MPa | 4800 | 350 | 16800 | 3500 | 5.88 | 14385.32 | G300E | 14700000 | 115.34 | G300E | 38988768 | 305.92
82 | Story28 | P3 | RC Wall - 350 mm | Wall | 40MPa | 4800 | 350 | 16800 | 3500 | 5.88 | 14385.32 | G300E | 14700000 | 115.34 | G300E | 61970328 | 486.24
83 | Story28 | P4 | RC Wall - 350 mm | Wall | 40MPa | 4800 | 350 | 16800 | 3500 | 5.88 | 14385.32 | G300E | 14700000 | 115.34 | G300E | 60977952 | 478.46
84 | Story29 | P1 | RC Wall - 300 mm | Wall | 40MPa | 4800 | 300 | 14400 | 3500 | 5.04 | 12330.28 | G300E | 12600000 | 98.86 | G300E | 12600000 | 98.86
85 | Story29 | P2 | RC Wall - 300 mm | Wall | 40MPa | 4800 | 300 | 14400 | 3500 | 5.04 | 12330.28 | G300E | 12600000 | 98.86 | G300E | 12600000 | 98.86
86 | Story29 | P3 | RC Wall - 300 mm | Wall | 40MPa | 4800 | 300 | 14400 | 3500 | 5.04 | 12330.28 | G300E | 12600000 | 98.86 | G300E | 12600000 | 98.86
87 | Story29 | P4 | RC Wall - 300 mm | Wall | 40MPa | 4800 | 300 | 14400 | 3500 | 5.04 | 12330.28 | G300E | 12600000 | 98.86 | G300E | 12600000 | 98.86
88 | Story3 | P1 | RC Wall - 500 mm | Wall | 40MPa | 4800 | 500 | 24000 | 3500 | 8.4 | 20550.46 | G300E | 101640000 | 797.51 | G300E | 21000000 | 164.77
89 | Story3 | P2 | RC Wall - 500 mm | Wall | 40MPa | 4800 | 500 | 24000 | 3500 | 8.4 | 20550.46 | G300E | 101640000 | 797.51 | G300E | 21000000 | 164.77
90 | Story3 | P3 | RC Wall - 500 mm | Wall | 40MPa | 4800 | 500 | 24000 | 3500 | 8.4 | 20550.46 | G300E | 21000000 | 164.77 | G300E | 21000000 | 164.77
91 | Story3 | P4 | RC Wall - 500 mm | Wall | 40MPa | 4800 | 500 | 24000 | 3500 | 8.4 | 20550.46 | G300E | 39900000 | 313.07 | G300E | 56471184 | 443.09
92 | Story30 | P1 | RC Wall - 300 mm | Wall | 40MPa | 4800 | 300 | 14400 | 3500 | 5.04 | 12330.28 | G300E | 12600000 | 98.86 | G300E | 12600000 | 98.86
93 | Story30 | P2 | RC Wall - 300 mm | Wall | 40MPa | 4800 | 300 | 14400 | 3500 | 5.04 | 12330.28 | G300E | 12600000 | 98.86 | G300E | 12600000 | 98.86
94 | Story30 | P3 | RC Wall - 300 mm | Wall | 40MPa | 4800 | 300 | 14400 | 3500 | 5.04 | 12330.28 | G300E | 12600000 | 98.86 | G300E | 12600000 | 98.86
95 | Story30 | P4 | RC Wall - 300 mm | Wall | 40MPa | 4800 | 300 | 14400 | 3500 | 5.04 | 12330.28 | G300E | 12600000 | 98.86 | G300E | 12600000 | 98.86
96 | Story31 | P1 | RC Wall - 300 mm | Wall | 40MPa | 4800 | 300 | 14400 | 3500 | 5.04 | 12330.28 | G300E | 12600000 | 98.86 | G300E | 12600000 | 98.86
97 | Story31 | P2 | RC Wall - 300 mm | Wall | 40MPa | 4800 | 300 | 14400 | 3500 | 5.04 | 12330.28 | G300E | 12600000 | 98.86 | G300E | 12600000 | 98.86
98 | Story31 | P3 | RC Wall - 300 mm | Wall | 40MPa | 4800 | 300 | 14400 | 3500 | 5.04 | 12330.28 | G300E | 12600000 | 98.86 | G300E | 12600000 | 98.86
99 | Story31 | P4 | RC Wall - 300 mm | Wall | 40MPa | 4800 | 300 | 14400 | 3500 | 5.04 | 12330.28 | G300E | 12600000 | 98.86 | G300E | 12600000 | 98.86
100 | Story32 | P1 | RC Wall - 300 mm | Wall | 40MPa | 4800 | 300 | 14400 | 3500 | 5.04 | 12330.28 | G300E | 12600000 | 98.86 | G300E | 12600000 | 98.86
101 | Story32 | P2 | RC Wall - 300 mm | Wall | 40MPa | 4800 | 300 | 14400 | 3500 | 5.04 | 12330.28 | G300E | 12600000 | 98.86 | G300E | 12600000 | 98.86
102 | Story32 | P3 | RC Wall - 300 mm | Wall | 40MPa | 4800 | 300 | 14400 | 3500 | 5.04 | 12330.28 | G300E | 12600000 | 98.86 | G300E | 12600000 | 98.86
103 | Story32 | P4 | RC Wall - 300 mm | Wall | 40MPa | 4800 | 300 | 14400 | 3500 | 5.04 | 12330.28 | G300E | 12600000 | 98.86 | G300E | 12600000 | 98.86
104 | Story33 | P1 | RC Wall - 300 mm | Wall | 40MPa | 4800 | 300 | 14400 | 3500 | 5.04 | 12330.28 | G300E | 12600000 | 98.86 | G300E | 12600000 | 98.86
105 | Story33 | P2 | RC Wall - 300 mm | Wall | 40MPa | 4800 | 300 | 14400 | 3500 | 5.04 | 12330.28 | G300E | 12600000 | 98.86 | G300E | 12600000 | 98.86
106 | Story33 | P3 | RC Wall - 300 mm | Wall | 40MPa | 4800 | 300 | 14400 | 3500 | 5.04 | 12330.28 | G300E | 12600000 | 98.86 | G300E | 12600000 | 98.86
107 | Story33 | P4 | RC Wall - 300 mm | Wall | 40MPa | 4800 | 300 | 14400 | 3500 | 5.04 | 12330.28 | G300E | 12600000 | 98.86 | G300E | 12600000 | 98.86
108 | Story34 | P1 | RC Wall - 300 mm | Wall | 40MPa | 4800 | 300 | 14400 | 3500 | 5.04 | 12330.28 | G300E | 12600000 | 98.86 | G300E | 12600000 | 98.86
109 | Story34 | P2 | RC Wall - 300 mm | Wall | 40MPa | 4800 | 300 | 14400 | 3500 | 5.04 | 12330.28 | G300E | 12600000 | 98.86 | G300E | 12600000 | 98.86
110 | Story34 | P3 | RC Wall - 300 mm | Wall | 40MPa | 4800 | 300 | 14400 | 3500 | 5.04 | 12330.28 | G300E | 12600000 | 98.86 | G300E | 12600000 | 98.86
111 | Story34 | P4 | RC Wall - 300 mm | Wall | 40MPa | 4800 | 300 | 14400 | 3500 | 5.04 | 12330.28 | G300E | 12600000 | 98.86 | G300E | 12600000 | 98.86
112 | Story35 | P1 | RC Wall - 300 mm | Wall | 40MPa | 4800 | 300 | 14400 | 3500 | 5.04 | 12330.28 | G300E | 12600000 | 98.86 | G300E | 12600000 | 98.86
113 | Story35 | P2 | RC Wall - 300 mm | Wall | 40MPa | 4800 | 300 | 14400 | 3500 | 5.04 | 12330.28 | G300E | 12600000 | 98.86 | G300E | 12600000 | 98.86
114 | Story35 | P3 | RC Wall - 300 mm | Wall | 40MPa | 4800 | 300 | 14400 | 3500 | 5.04 | 12330.28 | G300E | 12600000 | 98.86 | G300E | 12600000 | 98.86
115 | Story35 | P4 | RC Wall - 300 mm | Wall | 40MPa | 4800 | 300 | 14400 | 3500 | 5.04 | 12330.28 | G300E | 12600000 | 98.86 | G300E | 12600000 | 98.86
116 | Story36 | P1 | RC Wall - 300 mm | Wall | 40MPa | 4800 | 300 | 14400 | 3500 | 5.04 | 12330.28 | G300E | 12600000 | 98.86 | G300E | 12600000 | 98.86
117 | Story36 | P2 | RC Wall - 300 mm | Wall | 40MPa | 4800 | 300 | 14400 | 3500 | 5.04 | 12330.28 | G300E | 12600000 | 98.86 | G300E | 12600000 | 98.86
118 | Story36 | P3 | RC Wall - 300 mm | Wall | 40MPa | 4800 | 300 | 14400 | 3500 | 5.04 | 12330.28 | G300E | 12600000 | 98.86 | G300E | 12600000 | 98.86
119 | Story36 | P4 | RC Wall - 300 mm | Wall | 40MPa | 4800 | 300 | 14400 | 3500 | 5.04 | 12330.28 | G300E | 12600000 | 98.86 | G300E | 12600000 | 98.86
120 | Story37 | P1 | RC Wall - 300 mm | Wall | 40MPa | 4800 | 300 | 14400 | 3500 | 5.04 | 12330.28 | G300E | 12600000 | 98.86 | G300E | 12600000 | 98.86
121 | Story37 | P2 | RC Wall - 300 mm | Wall | 40MPa | 4800 | 300 | 14400 | 3500 | 5.04 | 12330.28 | G300E | 12600000 | 98.86 | G300E | 12600000 | 98.86
122 | Story37 | P3 | RC Wall - 300 mm | Wall | 40MPa | 4800 | 300 | 14400 | 3500 | 5.04 | 12330.28 | G300E | 12600000 | 98.86 | G300E | 12600000 | 98.86
123 | Story37 | P4 | RC Wall - 300 mm | Wall | 40MPa | 4800 | 300 | 14400 | 3500 | 5.04 | 12330.28 | G300E | 12600000 | 98.86 | G300E | 12600000 | 98.86
124 | Story38 | P1 | RC Wall - 300 mm | Wall | 40MPa | 4800 | 300 | 14400 | 3500 | 5.04 | 12330.28 | G300E | 12600000 | 98.86 | G300E | 12600000 | 98.86
125 | Story38 | P2 | RC Wall - 300 mm | Wall | 40MPa | 4800 | 300 | 14400 | 3500 | 5.04 | 12330.28 | G300E | 12600000 | 98.86 | G300E | 12600000 | 98.86
126 | Story38 | P3 | RC Wall - 300 mm | Wall | 40MPa | 4800 | 300 | 14400 | 3500 | 5.04 | 12330.28 | G300E | 12600000 | 98.86 | G300E | 12600000 | 98.86
127 | Story38 | P4 | RC Wall - 300 mm | Wall | 40MPa | 4800 | 300 | 14400 | 3500 | 5.04 | 12330.28 | G300E | 12600000 | 98.86 | G300E | 12600000 | 98.86
128 | Story39 | P1 | RC Wall - 300 mm | Wall | 40MPa | 4800 | 300 | 14400 | 3500 | 5.04 | 12330.28 | G300E | 12600000 | 98.86 | G300E | 12600000 | 98.86
129 | Story39 | P2 | RC Wall - 300 mm | Wall | 40MPa | 4800 | 300 | 14400 | 3500 | 5.04 | 12330.28 | G300E | 12600000 | 98.86 | G300E | 12600000 | 98.86
130 | Story39 | P3 | RC Wall - 300 mm | Wall | 40MPa | 4800 | 300 | 14400 | 3500 | 5.04 | 12330.28 | G300E | 12600000 | 98.86 | G300E | 12600000 | 98.86
131 | Story39 | P4 | RC Wall - 300 mm | Wall | 40MPa | 4800 | 300 | 14400 | 3500 | 5.04 | 12330.28 | G300E | 12600000 | 98.86 | G300E | 12600000 | 98.86
132 | Story4 | P1 | RC Wall - 500 mm | Wall | 40MPa | 4800 | 500 | 24000 | 3500 | 8.4 | 20550.46 | G300E | 50400000 | 395.46 | G300E | 21000000 | 164.77
133 | Story4 | P2 | RC Wall - 500 mm | Wall | 40MPa | 4800 | 500 | 24000 | 3500 | 8.4 | 20550.46 | G300E | 50400000 | 395.46 | G300E | 21000000 | 164.77
134 | Story4 | P3 | RC Wall - 500 mm | Wall | 40MPa | 4800 | 500 | 24000 | 3500 | 8.4 | 20550.46 | G300E | 21000000 | 164.77 | G300E | 21000000 | 164.77
135 | Story4 | P4 | RC Wall - 500 mm | Wall | 40MPa | 4800 | 500 | 24000 | 3500 | 8.4 | 20550.46 | G300E | 21000000 | 164.77 | G300E | 52438848 | 411.45
136 | Story40 | P1 | RC Wall - 300 mm | Wall | 40MPa | 4800 | 300 | 14400 | 3500 | 5.04 | 12330.28 | G300E | 12600000 | 98.86 | G300E | 12600000 | 98.86
137 | Story40 | P2 | RC Wall - 300 mm | Wall | 40MPa | 4800 | 300 | 14400 | 3500 | 5.04 | 12330.28 | G300E | 12600000 | 98.86 | G300E | 12600000 | 98.86
138 | Story40 | P3 | RC Wall - 300 mm | Wall | 40MPa | 4800 | 300 | 14400 | 3500 | 5.04 | 12330.28 | G300E | 12600000 | 98.86 | G300E | 12600000 | 98.86
139 | Story40 | P4 | RC Wall - 300 mm | Wall | 40MPa | 4800 | 300 | 14400 | 3500 | 5.04 | 12330.28 | G300E | 12600000 | 98.86 | G300E | 12600000 | 98.86
140 | Story41 | P1 | RC Wall - 300 mm | Wall | 40MPa | 4800 | 300 | 14400 | 3500 | 5.04 | 12330.28 | G300E | 12600000 | 98.86 | G300E | 12600000 | 98.86
141 | Story41 | P2 | RC Wall - 300 mm | Wall | 40MPa | 4800 | 300 | 14400 | 3500 | 5.04 | 12330.28 | G300E | 12600000 | 98.86 | G300E | 12600000 | 98.86
142 | Story41 | P3 | RC Wall - 300 mm | Wall | 40MPa | 4800 | 300 | 14400 | 3500 | 5.04 | 12330.28 | G300E | 12600000 | 98.86 | G300E | 12600000 | 98.86
143 | Story41 | P4 | RC Wall - 300 mm | Wall | 40MPa | 4800 | 300 | 14400 | 3500 | 5.04 | 12330.28 | G300E | 12600000 | 98.86 | G300E | 12600000 | 98.86
144 | Story5 | P1 | RC Wall - 475 mm | Wall | 40MPa | 4800 | 475 | 22800 | 3500 | 7.98 | 19522.94 | G300E | 19950000 | 156.54 | G300E | 19950000 | 156.54
145 | Story5 | P2 | RC Wall - 475 mm | Wall | 40MPa | 4800 | 475 | 22800 | 3500 | 7.98 | 19522.94 | G300E | 19950000 | 156.54 | G300E | 19950000 | 156.54
146 | Story5 | P3 | RC Wall - 475 mm | Wall | 40MPa | 4800 | 475 | 22800 | 3500 | 7.98 | 19522.94 | G300E | 19950000 | 156.54 | G300E | 19950000 | 156.54
147 | Story5 | P4 | RC Wall - 475 mm | Wall | 40MPa | 4800 | 475 | 22800 | 3500 | 7.98 | 19522.94 | G300E | 19950000 | 156.54 | G300E | 50842680 | 398.93
148 | Story6 | P1 | RC Wall - 475 mm | Wall | 40MPa | 4800 | 475 | 22800 | 3500 | 7.98 | 19522.94 | G300E | 19950000 | 156.54 | G300E | 19950000 | 156.54
149 | Story6 | P2 | RC Wall - 475 mm | Wall | 40MPa | 4800 | 475 | 22800 | 3500 | 7.98 | 19522.94 | G300E | 19950000 | 156.54 | G300E | 19950000 | 156.54
150 | Story6 | P3 | RC Wall - 475 mm | Wall | 40MPa | 4800 | 475 | 22800 | 3500 | 7.98 | 19522.94 | G300E | 19950000 | 156.54 | G300E | 19950000 | 156.54
151 | Story6 | P4 | RC Wall - 475 mm | Wall | 40MPa | 4800 | 475 | 22800 | 3500 | 7.98 | 19522.94 | G300E | 19950000 | 156.54 | G300E | 47515272 | 372.82
152 | Story7 | P1 | RC Wall - 475 mm | Wall | 40MPa | 4800 | 475 | 22800 | 3500 | 7.98 | 19522.94 | G300E | 19950000 | 156.54 | G300E | 19950000 | 156.54
153 | Story7 | P2 | RC Wall - 475 mm | Wall | 40MPa | 4800 | 475 | 22800 | 3500 | 7.98 | 19522.94 | G300E | 19950000 | 156.54 | G300E | 19950000 | 156.54
154 | Story7 | P3 | RC Wall - 475 mm | Wall | 40MPa | 4800 | 475 | 22800 | 3500 | 7.98 | 19522.94 | G300E | 19950000 | 156.54 | G300E | 19950000 | 156.54
155 | Story7 | P4 | RC Wall - 475 mm | Wall | 40MPa | 4800 | 475 | 22800 | 3500 | 7.98 | 19522.94 | G300E | 19950000 | 156.54 | G300E | 41443080 | 325.18
156 | Story8 | P1 | RC Wall - 475 mm | Wall | 40MPa | 4800 | 475 | 22800 | 3500 | 7.98 | 19522.94 | G300E | 19950000 | 156.54 | G300E | 19950000 | 156.54
157 | Story8 | P2 | RC Wall - 475 mm | Wall | 40MPa | 4800 | 475 | 22800 | 3500 | 7.98 | 19522.94 | G300E | 19950000 | 156.54 | G300E | 19950000 | 156.54
158 | Story8 | P3 | RC Wall - 475 mm | Wall | 40MPa | 4800 | 475 | 22800 | 3500 | 7.98 | 19522.94 | G300E | 19950000 | 156.54 | G300E | 19950000 | 156.54
159 | Story8 | P4 | RC Wall - 475 mm | Wall | 40MPa | 4800 | 475 | 22800 | 3500 | 7.98 | 19522.94 | G300E | 19950000 | 156.54 | G300E | 35969136 | 282.23
160 | Story9 | P1 | RC Wall - 450 mm | Wall | 40MPa | 4800 | 450 | 21600 | 3500 | 7.56 | 18495.41 | G300E | 18900000 | 148.3 | G300E | 18900000 | 148.3
161 | Story9 | P2 | RC Wall - 450 mm | Wall | 40MPa | 4800 | 450 | 21600 | 3500 | 7.56 | 18495.41 | G300E | 18900000 | 148.3 | G300E | 18900000 | 148.3
162 | Story9 | P3 | RC Wall - 450 mm | Wall | 40MPa | 4800 | 450 | 21600 | 3500 | 7.56 | 18495.41 | G300E | 18900000 | 148.3 | G300E | 18900000 | 148.3
163 | Story9 | P4 | RC Wall - 450 mm | Wall | 40MPa | 4800 | 450 | 21600 | 3500 | 7.56 | 18495.41 | G300E | 18900000 | 148.3 | G300E | 35475720 | 278.36

## Slabs
| Story | Label | Section | Structural_Element_Type | Material | Length_(mm) | Width_(mm) | Depth_(mm) | Area_(cm^2) | Volume_(m^3) | Mass_(kg) | Long._Rebar_Material | Long._Rebar_Volume_(mm^3) | Long._Rebar_Mass_(kg) | Tran._Rebar_Material | Tran._Rebar_Volume_(mm^3) | Tran._Rebar_Mass_(kg)
0 | Story1 | F1 | Slab1 | Slab | 32MPa | 24000 | 33600 | 110 | 26400 | 88.7 | 217012.84 | G300E | 684124319.21 | 5367.89 | G300E | 0 | 0
1 | Story10 | F1 | Slab1 | Slab | 32MPa | 24000 | 33600 | 110 | 26400 | 88.7 | 217012.84 | G300E | 748414825.62 | 5872.34 | G300E | 0 | 0
2 | Story11 | F1 | Slab1 | Slab | 32MPa | 24000 | 33600 | 110 | 26400 | 88.7 | 217012.84 | G300E | 753833111.33 | 5914.85 | G300E | 0 | 0
3 | Story12 | F1 | Slab1 | Slab | 32MPa | 24000 | 33600 | 110 | 26400 | 88.7 | 217012.84 | G300E | 750339578.33 | 5887.44 | G300E | 0 | 0
4 | Story13 | F1 | Slab1 | Slab | 32MPa | 24000 | 33600 | 110 | 26400 | 88.7 | 217012.84 | G300E | 745417670.94 | 5848.82 | G300E | 0 | 0
5 | Story14 | F1 | Slab1 | Slab | 32MPa | 24000 | 33600 | 110 | 26400 | 88.7 | 217012.84 | G300E | 716556965.52 | 5622.37 | G300E | 0 | 0
6 | Story15 | F1 | Slab1 | Slab | 32MPa | 24000 | 33600 | 110 | 26400 | 88.7 | 217012.84 | G300E | 716652997.04 | 5623.13 | G300E | 0 | 0
7 | Story16 | F1 | Slab1 | Slab | 32MPa | 24000 | 33600 | 110 | 26400 | 88.7 | 217012.84 | G300E | 746549154.68 | 5857.7 | G300E | 0 | 0
8 | Story17 | F1 | Slab1 | Slab | 32MPa | 24000 | 33600 | 110 | 26400 | 88.7 | 217012.84 | G300E | 754445548.77 | 5919.66 | G300E | 0 | 0
9 | Story18 | F1 | Slab1 | Slab | 32MPa | 24000 | 33600 | 110 | 26400 | 88.7 | 217012.84 | G300E | 754581257.14 | 5920.72 | G300E | 0 | 0
10 | Story19 | F1 | Slab1 | Slab | 32MPa | 24000 | 33600 | 110 | 26400 | 88.7 | 217012.84 | G300E | 753538648.28 | 5912.54 | G300E | 0 | 0
11 | Story2 | F1 | Slab1 | Slab | 32MPa | 24000 | 33600 | 110 | 26400 | 88.7 | 217012.84 | G300E | 696454415.76 | 5464.64 | G300E | 0 | 0
12 | Story20 | F1 | Slab1 | Slab | 32MPa | 24000 | 33600 | 110 | 26400 | 88.7 | 217012.84 | G300E | 755314995.07 | 5926.48 | G300E | 0 | 0
13 | Story21 | F1 | Slab1 | Slab | 32MPa | 24000 | 33600 | 110 | 26400 | 88.7 | 217012.84 | G300E | 751778774.38 | 5898.74 | G300E | 0 | 0
14 | Story22 | F1 | Slab1 | Slab | 32MPa | 24000 | 33600 | 110 | 26400 | 88.7 | 217012.84 | G300E | 751442687.68 | 5896.1 | G300E | 0 | 0
15 | Story23 | F1 | Slab1 | Slab | 32MPa | 24000 | 33600 | 110 | 26400 | 88.7 | 217012.84 | G300E | 750056110.34 | 5885.22 | G300E | 0 | 0
16 | Story24 | F1 | Slab1 | Slab | 32MPa | 24000 | 33600 | 110 | 26400 | 88.7 | 217012.84 | G300E | 748013722.17 | 5869.19 | G300E | 0 | 0
17 | Story25 | F1 | Slab1 | Slab | 32MPa | 24000 | 33600 | 110 | 26400 | 88.7 | 217012.84 | G300E | 746135117.24 | 5854.45 | G300E | 0 | 0
18 | Story26 | F1 | Slab1 | Slab | 32MPa | 24000 | 33600 | 110 | 26400 | 88.7 | 217012.84 | G300E | 746169560.59 | 5854.72 | G300E | 0 | 0
19 | Story27 | F1 | Slab1 | Slab | 32MPa | 24000 | 33600 | 110 | 26400 | 88.7 | 217012.84 | G300E | 777889592.12 | 6103.61 | G300E | 0 | 0
20 | Story28 | F1 | Slab1 | Slab | 32MPa | 24000 | 33600 | 110 | 26400 | 88.7 | 217012.84 | G300E | 783979121.18 | 6151.39 | G300E | 0 | 0
21 | Story29 | F1 | Slab1 | Slab | 32MPa | 24000 | 33600 | 110 | 26400 | 88.7 | 217012.84 | G300E | 771414920.2 | 6052.81 | G300E | 0 | 0
22 | Story3 | F1 | Slab1 | Slab | 32MPa | 24000 | 33600 | 110 | 26400 | 88.7 | 217012.84 | G300E | 711605375.37 | 5583.52 | G300E | 0 | 0
23 | Story30 | F1 | Slab1 | Slab | 32MPa | 24000 | 33600 | 110 | 26400 | 88.7 | 217012.84 | G300E | 768681371.43 | 6031.36 | G300E | 0 | 0
24 | Story31 | F1 | Slab1 | Slab | 32MPa | 24000 | 33600 | 110 | 26400 | 88.7 | 217012.84 | G300E | 769869012.81 | 6040.68 | G300E | 0 | 0
25 | Story32 | F1 | Slab1 | Slab | 32MPa | 24000 | 33600 | 110 | 26400 | 88.7 | 217012.84 | G300E | 763492705.42 | 5990.65 | G300E | 0 | 0
26 | Story33 | F1 | Slab1 | Slab | 32MPa | 24000 | 33600 | 110 | 26400 | 88.7 | 217012.84 | G300E | 760941146.8 | 5970.63 | G300E | 0 | 0
27 | Story34 | F1 | Slab1 | Slab | 32MPa | 24000 | 33600 | 110 | 26400 | 88.7 | 217012.84 | G300E | 758274553.69 | 5949.7 | G300E | 0 | 0
28 | Story35 | F1 | Slab1 | Slab | 32MPa | 24000 | 33600 | 110 | 26400 | 88.7 | 217012.84 | G300E | 765137560.59 | 6003.55 | G300E | 0 | 0
29 | Story36 | F1 | Slab1 | Slab | 32MPa | 24000 | 33600 | 110 | 26400 | 88.7 | 217012.84 | G300E | 773067877.83 | 6065.78 | G300E | 0 | 0
30 | Story37 | F1 | Slab1 | Slab | 32MPa | 24000 | 33600 | 110 | 26400 | 88.7 | 217012.84 | G300E | 772286376.35 | 6059.65 | G300E | 0 | 0
31 | Story38 | F1 | Slab1 | Slab | 32MPa | 24000 | 33600 | 110 | 26400 | 88.7 | 217012.84 | G300E | 777956989.16 | 6104.14 | G300E | 0 | 0
32 | Story39 | F1 | Slab1 | Slab | 32MPa | 24000 | 33600 | 110 | 26400 | 88.7 | 217012.84 | G300E | 783091940.89 | 6144.43 | G300E | 0 | 0
33 | Story4 | F1 | Slab1 | Slab | 32MPa | 24000 | 33600 | 110 | 26400 | 88.7 | 217012.84 | G300E | 727521253.2 | 5708.4 | G300E | 0 | 0
34 | Story40 | F1 | Slab1 | Slab | 32MPa | 24000 | 33600 | 110 | 26400 | 88.7 | 217012.84 | G300E | 821277438.42 | 6444.05 | G300E | 0 | 0
35 | Story41 | F1 | Slab1 | Slab | 32MPa | 24000 | 33600 | 110 | 26400 | 88.7 | 217012.84 | G300E | 1655461659.11 | 12989.37 | G300E | 0 | 0
36 | Story5 | F1 | Slab1 | Slab | 32MPa | 24000 | 33600 | 110 | 26400 | 88.7 | 217012.84 | G300E | 741271164.53 | 5816.29 | G300E | 0 | 0
37 | Story6 | F1 | Slab1 | Slab | 32MPa | 24000 | 33600 | 110 | 26400 | 88.7 | 217012.84 | G300E | 752765083.74 | 5906.47 | G300E | 0 | 0
38 | Story7 | F1 | Slab1 | Slab | 32MPa | 24000 | 33600 | 110 | 26400 | 88.7 | 217012.84 | G300E | 747374967.49 | 5864.18 | G300E | 0 | 0
39 | Story8 | F1 | Slab1 | Slab | 32MPa | 24000 | 33600 | 110 | 26400 | 88.7 | 217012.84 | G300E | 752781509.36 | 5906.6 | G300E | 0 | 0
40 | Story9 | F1 | Slab1 | Slab | 32MPa | 24000 | 33600 | 110 | 26400 | 88.7 | 217012.84 | G300E | 753171523.15 | 5909.66 | G300E | 0 | 0

## Materials by Element Type
Material | Structural_Element_Type | Width_(mm) | Depth_(mm) | Area_(cm^2) | Length_(mm) | Volume_(m^3) | Mass_(kg)
300PLUS-300 | Beam | 416484 | 748140 | 134515.8 | 15350400 | 55.92 | 506627.04
| Column | 594300 | 617348 | 501077 | 6419000 | 174.2 | 1376070.76
32MPa | Slab | 1377600 | 4510 | 1082400 | 984000 | 3636.7 | 8897526.44
40MPa | Wall | 787200 | 62800 | 3014400 | 574000 | 1055.04 | 2581137.92
G300E | Slab_Long_Rebar | 0 | 0 | 0 | 0 | 31.7591 | 249193.92
| Slab_Tran_Rebar | 0 | 0 | 0 | 0 | 0 | 0
| Wall_Long_Rebar | 0 | 0 | 0 | 0 | 3.9956 | 31350.59
| Wall_Tran_Rebar | 0 | 0 | 0 | 0 | 3.7473 | 29402.72

## Total Embodied Flows
| Embodied_Energy_(MJ) | Embodied_Water_(L) | Embodied_GHG_(kgCO2e)
Total | 96337714.025 | 103753232.669 | 8062476.643

## Total Embodied Flows per NFA
| Embodied_Energy_(MJ) | Embodied_Water_(L) | Embodied_GHG_(kgCO2e)
Total/NFA | 2999.5153 | 3230.4006 | 251.0286

## Embodied Flows By Element Type
Structural_Element_Type | Embodied_Energy_(MJ) | Embodied_Water_(L) | Embodied_GHG_(kgCO2e)
Beam | 19657129.152 | 18795863.184 | 1469218.416
Column | 53391545.488 | 51052225.196 | 3990605.204
Slab | 18315871.14 | 26677100.656 | 2036174.432
Wall | 4973168.245 | 7228043.633 | 566478.591