## Index
Data Item Description | Worksheet Hyperlink
Beams | Click here to access worksheet
Columns | Click here to access worksheet
Walls | Click here to access worksheet
Slabs | Click here to access worksheet
Materials by Element Type | Click here to access worksheet
Total Embodied Flows | Click here to access worksheet
Total Embodied Flows per NFA | Click here to access worksheet
Embodied Flows By Element Type | Click here to access worksheet
© James Helal 2021

## Beams
| Story | Label | Section | Structural_Element_Type | Material | Cross_Section_Type | Width_(mm) | Depth_(mm) | Area_(cm^2) | Length_(mm) | Volume_(m^3) | Mass_(kg) | Long._Rebar_Material | Long._Rebar_Volume_(mm^3) | Long._Rebar_Mass_(kg) | Tran._Rebar_Material | Tran._Rebar_Volume_(mm^3) | Tran._Rebar_Mass_(kg)
0 | Story1 | B1 | 32 MPa RC Beam (25 cm x 25 cm) | Beam | 32MPa | Concrete Rectangular | 250 | 250 | 625 | 4437.5 | 0.28 | 678.52 | G300E | 1516674.11 | 11.9 | G300E | 696053.57 | 5.46
1 | Story1 | B10 | 32 MPa RC Beam (25 cm x 25 cm) | Beam | 32MPa | Concrete Rectangular | 250 | 250 | 625 | 6837.5 | 0.43 | 1045.49 | G300E | 2254821.02 | 17.69 | G300E | 1034948.86 | 8.12
2 | Story1 | B11 | 32 MPa RC Beam (25 cm x 25 cm) | Beam | 32MPa | Concrete Rectangular | 250 | 250 | 625 | 4437.5 | 0.28 | 678.52 | G300E | 1427924.11 | 11.2 | G300E | 385984.05 | 3.03
3 | Story1 | B12 | 32 MPa RC Beam (25 cm x 25 cm) | Beam | 32MPa | Concrete Rectangular | 250 | 250 | 625 | 6837.5 | 0.43 | 1045.49 | G300E | 2215039.2 | 17.38 | G300E | 1034948.86 | 8.12
4 | Story1 | B13 | 32 MPa RC Beam (25 cm x 25 cm) | Beam | 32MPa | Concrete Rectangular | 250 | 250 | 625 | 4437.5 | 0.28 | 678.52 | G300E | 1465959.82 | 11.5 | G300E | 409096.29 | 3.21
5 | Story1 | B14 | 32 MPa RC Beam (25 cm x 25 cm) | Beam | 32MPa | Concrete Rectangular | 250 | 250 | 625 | 6837.5 | 0.43 | 1045.49 | G300E | 2628086.36 | 20.62 | G300E | 976778.83 | 7.66
6 | Story1 | B15 | 32 MPa RC Beam (25 cm x 25 cm) | Beam | 32MPa | Concrete Rectangular | 250 | 250 | 625 | 4437.5 | 0.28 | 678.52 | G300E | 1298602.68 | 10.19 | G300E | 696053.57 | 5.46
7 | Story1 | B16 | 32 MPa RC Beam (25 cm x 25 cm) | Beam | 32MPa | Concrete Rectangular | 250 | 250 | 625 | 4437.5 | 0.28 | 678.52 | G300E | 1454232.14 | 11.41 | G300E | 690348.21 | 5.42
8 | Story1 | B17 | 32 MPa RC Beam (25 cm x 25 cm) | Beam | 32MPa | Concrete Rectangular | 250 | 250 | 625 | 6837.5 | 0.43 | 1045.49 | G300E | 2844400 | 22.32 | G300E | 721849.64 | 5.66
9 | Story1 | B18 | 32 MPa RC Beam (25 cm x 25 cm) | Beam | 32MPa | Concrete Rectangular | 250 | 250 | 625 | 4437.5 | 0.28 | 678.52 | G300E | 1490049.11 | 11.69 | G300E | 362871.81 | 2.85
10 | Story1 | B19 | 32 MPa RC Beam (25 cm x 25 cm) | Beam | 32MPa | Concrete Rectangular | 250 | 250 | 625 | 6837.5 | 0.43 | 1045.49 | G300E | 2358626.7 | 18.51 | G300E | 643631.75 | 5.05
11 | Story1 | B2 | 32 MPa RC Beam (25 cm x 25 cm) | Beam | 32MPa | Concrete Rectangular | 250 | 250 | 625 | 6837.5 | 0.43 | 1045.49 | G300E | 2685894.32 | 21.07 | G300E | 1080273.72 | 8.48
12 | Story1 | B20 | 32 MPa RC Beam (25 cm x 25 cm) | Beam | 32MPa | Concrete Rectangular | 250 | 250 | 625 | 4437.5 | 0.28 | 678.52 | G300E | 1426339.29 | 11.19 | G300E | 0 | 0
13 | Story1 | B21 | 32 MPa RC Beam (25 cm x 25 cm) | Beam | 32MPa | Concrete Rectangular | 250 | 250 | 625 | 6837.5 | 0.43 | 1045.49 | G300E | 2414880.68 | 18.95 | G300E | 688956.6 | 5.41
14 | Story1 | B22 | 32 MPa RC Beam (25 cm x 25 cm) | Beam | 32MPa | Concrete Rectangular | 250 | 250 | 625 | 4800 | 0.3 | 733.94 | G300E | 1478720 | 11.6 | G300E | 639360 | 5.02
15 | Story1 | B23 | 32 MPa RC Beam (25 cm x 25 cm) | Beam | 32MPa | Concrete Rectangular | 250 | 250 | 625 | 6837.5 | 0.43 | 1045.49 | G300E | 2079221.59 | 16.31 | G300E | 620969.32 | 4.87
16 | Story1 | B24 | 32 MPa RC Beam (25 cm x 25 cm) | Beam | 32MPa | Concrete Rectangular | 250 | 250 | 625 | 4800 | 0.3 | 733.94 | G300E | 1302400 | 10.22 | G300E | 745920 | 5.85
17 | Story1 | B25 | 32 MPa RC Beam (25 cm x 25 cm) | Beam | 32MPa | Concrete Rectangular | 250 | 250 | 625 | 6837.5 | 0.43 | 1045.49 | G300E | 2468337.5 | 19.37 | G300E | 274977.06 | 2.16
18 | Story1 | B26 | 32 MPa RC Beam (25 cm x 25 cm) | Beam | 32MPa | Concrete Rectangular | 250 | 250 | 625 | 4437.5 | 0.28 | 678.52 | G300E | 1270392.86 | 9.97 | G300E | 0 | 0
19 | Story1 | B27 | 32 MPa RC Beam (25 cm x 25 cm) | Beam | 32MPa | Concrete Rectangular | 250 | 250 | 625 | 6837.5 | 0.43 | 1045.49 | G300E | 2358626.7 | 18.51 | G300E | 229652.2 | 1.8
20 | Story1 | B28 | 32 MPa RC Beam (25 cm x 25 cm) | Beam | 32MPa | Concrete Rectangular | 250 | 250 | 625 | 4437.5 | 0.28 | 678.52 | G300E | 1297968.75 | 10.18 | G300E | 316647.32 | 2.48
21 | Story1 | B29 | 32 MPa RC Beam (25 cm x 25 cm) | Beam | 32MPa | Concrete Rectangular | 250 | 250 | 625 | 6837.5 | 0.43 | 1045.49 | G300E | 2844400 | 22.32 | G300E | 630786.57 | 4.95
22 | Story1 | B3 | 32 MPa RC Beam (25 cm x 25 cm) | Beam | 32MPa | Concrete Rectangular | 250 | 250 | 625 | 4437.5 | 0.28 | 678.52 | G300E | 1648531.25 | 12.93 | G300E | 385984.05 | 3.03
23 | Story1 | B30 | 32 MPa RC Beam (25 cm x 25 cm) | Beam | 32MPa | Concrete Rectangular | 250 | 250 | 625 | 4437.5 | 0.28 | 678.52 | G300E | 1356607.14 | 10.64 | G300E | 690348.21 | 5.42
24 | Story1 | B31 | 32 MPa RC Beam (25 cm x 25 cm) | Beam | 32MPa | Concrete Rectangular | 250 | 250 | 625 | 4437.5 | 0.28 | 678.52 | G300E | 1456133.93 | 11.43 | G300E | 686544.64 | 5.39
25 | Story1 | B32 | 32 MPa RC Beam (25 cm x 25 cm) | Beam | 32MPa | Concrete Rectangular | 250 | 250 | 625 | 6837.5 | 0.43 | 1045.49 | G300E | 2802442.61 | 21.99 | G300E | 684864.98 | 5.37
26 | Story1 | B33 | 32 MPa RC Beam (25 cm x 25 cm) | Beam | 32MPa | Concrete Rectangular | 250 | 250 | 625 | 4437.5 | 0.28 | 678.52 | G300E | 1484660.71 | 11.65 | G300E | 468420.92 | 3.68
27 | Story1 | B34 | 32 MPa RC Beam (25 cm x 25 cm) | Beam | 32MPa | Concrete Rectangular | 250 | 250 | 625 | 6837.5 | 0.43 | 1045.49 | G300E | 2274401.14 | 17.85 | G300E | 617239.77 | 4.84
28 | Story1 | B35 | 32 MPa RC Beam (25 cm x 25 cm) | Beam | 32MPa | Concrete Rectangular | 250 | 250 | 625 | 4437.5 | 0.28 | 678.52 | G300E | 1392741.07 | 10.93 | G300E | 0 | 0
29 | Story1 | B36 | 32 MPa RC Beam (25 cm x 25 cm) | Beam | 32MPa | Concrete Rectangular | 250 | 250 | 625 | 7200 | 0.45 | 1100.92 | G300E | 2560695.65 | 20.09 | G300E | 729704.35 | 5.73
30 | Story1 | B4 | 32 MPa RC Beam (25 cm x 25 cm) | Beam | 32MPa | Concrete Rectangular | 250 | 250 | 625 | 6837.5 | 0.43 | 1045.49 | G300E | 2215350 | 17.38 | G300E | 1034948.86 | 8.12
31 | Story1 | B40 | 32 MPa RC Beam (25 cm x 25 cm) | Beam | 32MPa | Concrete Rectangular | 250 | 250 | 625 | 6837.5 | 0.43 | 1045.49 | G300E | 2479931.52 | 19.46 | G300E | 395980.43 | 3.11
32 | Story1 | B41 | 32 MPa RC Beam (25 cm x 25 cm) | Beam | 32MPa | Concrete Rectangular | 250 | 250 | 625 | 4437.5 | 0.28 | 678.52 | G300E | 1237428.57 | 9.71 | G300E | 0 | 0
33 | Story1 | B42 | 32 MPa RC Beam (25 cm x 25 cm) | Beam | 32MPa | Concrete Rectangular | 250 | 250 | 625 | 6837.5 | 0.43 | 1045.49 | G300E | 2217525.57 | 17.4 | G300E | 0 | 0
34 | Story1 | B43 | 32 MPa RC Beam (25 cm x 25 cm) | Beam | 32MPa | Concrete Rectangular | 250 | 250 | 625 | 4437.5 | 0.28 | 678.52 | G300E | 1293214.29 | 10.15 | G300E | 0 | 0
35 | Story1 | B44 | 32 MPa RC Beam (25 cm x 25 cm) | Beam | 32MPa | Concrete Rectangular | 250 | 250 | 625 | 6837.5 | 0.43 | 1045.49 | G300E | 2802442.61 | 21.99 | G300E | 527291.68 | 4.14
36 | Story1 | B45 | 32 MPa RC Beam (25 cm x 25 cm) | Beam | 32MPa | Concrete Rectangular | 250 | 250 | 625 | 4437.5 | 0.28 | 678.52 | G300E | 1357875 | 10.65 | G300E | 686544.64 | 5.39
37 | Story1 | B46 | 32 MPa RC Beam (25 cm x 25 cm) | Beam | 32MPa | Concrete Rectangular | 250 | 250 | 625 | 4437.5 | 0.28 | 678.52 | G300E | 1454232.14 | 11.41 | G300E | 690348.21 | 5.42
38 | Story1 | B47 | 32 MPa RC Beam (25 cm x 25 cm) | Beam | 32MPa | Concrete Rectangular | 250 | 250 | 625 | 6837.5 | 0.43 | 1045.49 | G300E | 2802442.61 | 21.99 | G300E | 684864.98 | 5.37
39 | Story1 | B48 | 32 MPa RC Beam (25 cm x 25 cm) | Beam | 32MPa | Concrete Rectangular | 250 | 250 | 625 | 4437.5 | 0.28 | 678.52 | G300E | 1490049.11 | 11.69 | G300E | 362871.81 | 2.85
40 | Story1 | B49 | 32 MPa RC Beam (25 cm x 25 cm) | Beam | 32MPa | Concrete Rectangular | 250 | 250 | 625 | 6837.5 | 0.43 | 1045.49 | G300E | 2274711.93 | 17.85 | G300E | 617239.77 | 4.84
41 | Story1 | B5 | 32 MPa RC Beam (25 cm x 25 cm) | Beam | 32MPa | Concrete Rectangular | 250 | 250 | 625 | 4437.5 | 0.28 | 678.52 | G300E | 1466593.75 | 11.51 | G300E | 385984.05 | 3.03
42 | Story1 | B50 | 32 MPa RC Beam (25 cm x 25 cm) | Beam | 32MPa | Concrete Rectangular | 250 | 250 | 625 | 4437.5 | 0.28 | 678.52 | G300E | 1426339.29 | 11.19 | G300E | 0 | 0
43 | Story1 | B51 | 32 MPa RC Beam (25 cm x 25 cm) | Beam | 32MPa | Concrete Rectangular | 250 | 250 | 625 | 7200 | 0.45 | 1100.92 | G300E | 2556313.04 | 20.06 | G300E | 729704.35 | 5.73
44 | Story1 | B52 | 32 MPa RC Beam (25 cm x 25 cm) | Beam | 32MPa | Concrete Rectangular | 250 | 250 | 625 | 4437.5 | 0.28 | 678.52 | G300E | 1278887.5 | 10.03 | G300E | 689587.5 | 5.41
45 | Story1 | B54 | 32 MPa RC Beam (25 cm x 25 cm) | Beam | 32MPa | Concrete Rectangular | 250 | 250 | 625 | 4437.5 | 0.28 | 678.52 | G300E | 1204929.17 | 9.45 | G300E | 689587.5 | 5.41
46 | Story1 | B55 | 32 MPa RC Beam (25 cm x 25 cm) | Beam | 32MPa | Concrete Rectangular | 250 | 250 | 625 | 6837.5 | 0.43 | 1045.49 | G300E | 2482904.35 | 19.48 | G300E | 395980.43 | 3.11
47 | Story1 | B56 | 32 MPa RC Beam (25 cm x 25 cm) | Beam | 32MPa | Concrete Rectangular | 250 | 250 | 625 | 4437.5 | 0.28 | 678.52 | G300E | 1270392.86 | 9.97 | G300E | 0 | 0
48 | Story1 | B57 | 32 MPa RC Beam (25 cm x 25 cm) | Beam | 32MPa | Concrete Rectangular | 250 | 250 | 625 | 6837.5 | 0.43 | 1045.49 | G300E | 2217525.57 | 17.4 | G300E | 0 | 0
49 | Story1 | B58 | 32 MPa RC Beam (25 cm x 25 cm) | Beam | 32MPa | Concrete Rectangular | 250 | 250 | 625 | 4437.5 | 0.28 | 678.52 | G300E | 1297968.75 | 10.18 | G300E | 316647.32 | 2.48
50 | Story1 | B59 | 32 MPa RC Beam (25 cm x 25 cm) | Beam | 32MPa | Concrete Rectangular | 250 | 250 | 625 | 6837.5 | 0.43 | 1045.49 | G300E | 2802442.61 | 21.99 | G300E | 527291.68 | 4.14
51 | Story1 | B6 | 32 MPa RC Beam (25 cm x 25 cm) | Beam | 32MPa | Concrete Rectangular | 250 | 250 | 625 | 6837.5 | 0.43 | 1045.49 | G300E | 2235007.81 | 17.54 | G300E | 948703.12 | 7.44
52 | Story1 | B60 | 32 MPa RC Beam (25 cm x 25 cm) | Beam | 32MPa | Concrete Rectangular | 250 | 250 | 625 | 4437.5 | 0.28 | 678.52 | G300E | 1356607.14 | 10.64 | G300E | 690348.21 | 5.42
53 | Story1 | B61 | 32 MPa RC Beam (25 cm x 25 cm) | Beam | 32MPa | Concrete Rectangular | 250 | 250 | 625 | 4437.5 | 0.28 | 678.52 | G300E | 1516674.11 | 11.9 | G300E | 696053.57 | 5.46
54 | Story1 | B62 | 32 MPa RC Beam (25 cm x 25 cm) | Beam | 32MPa | Concrete Rectangular | 250 | 250 | 625 | 6837.5 | 0.43 | 1045.49 | G300E | 2844400 | 22.32 | G300E | 734281.46 | 5.76
55 | Story1 | B63 | 32 MPa RC Beam (25 cm x 25 cm) | Beam | 32MPa | Concrete Rectangular | 250 | 250 | 625 | 4437.5 | 0.28 | 678.52 | G300E | 1648531.25 | 12.93 | G300E | 385984.05 | 3.03
56 | Story1 | B64 | 32 MPa RC Beam (25 cm x 25 cm) | Beam | 32MPa | Concrete Rectangular | 250 | 250 | 625 | 6837.5 | 0.43 | 1045.49 | G300E | 2358626.7 | 18.51 | G300E | 643631.75 | 5.05
57 | Story1 | B65 | 32 MPa RC Beam (25 cm x 25 cm) | Beam | 32MPa | Concrete Rectangular | 250 | 250 | 625 | 4437.5 | 0.28 | 678.52 | G300E | 1456133.93 | 11.43 | G300E | 385984.05 | 3.03
58 | Story1 | B66 | 32 MPa RC Beam (25 cm x 25 cm) | Beam | 32MPa | Concrete Rectangular | 250 | 250 | 625 | 6837.5 | 0.43 | 1045.49 | G300E | 2352721.59 | 18.46 | G300E | 688956.6 | 5.41
59 | Story1 | B67 | 32 MPa RC Beam (25 cm x 25 cm) | Beam | 32MPa | Concrete Rectangular | 250 | 250 | 625 | 4437.5 | 0.28 | 678.52 | G300E | 1450111.61 | 11.38 | G300E | 385984.05 | 3.03
60 | Story1 | B68 | 32 MPa RC Beam (25 cm x 25 cm) | Beam | 32MPa | Concrete Rectangular | 250 | 250 | 625 | 6837.5 | 0.43 | 1045.49 | G300E | 2083572.73 | 16.35 | G300E | 620969.32 | 4.87
61 | Story1 | B69 | 32 MPa RC Beam (25 cm x 25 cm) | Beam | 32MPa | Concrete Rectangular | 250 | 250 | 625 | 4437.5 | 0.28 | 678.52 | G300E | 1450111.61 | 11.38 | G300E | 491533.16 | 3.86
62 | Story1 | B7 | 32 MPa RC Beam (25 cm x 25 cm) | Beam | 32MPa | Concrete Rectangular | 250 | 250 | 625 | 4437.5 | 0.28 | 678.52 | G300E | 1453281.25 | 11.4 | G300E | 385984.05 | 3.03
63 | Story1 | B70 | 32 MPa RC Beam (25 cm x 25 cm) | Beam | 32MPa | Concrete Rectangular | 250 | 250 | 625 | 6837.5 | 0.43 | 1045.49 | G300E | 2468337.5 | 19.37 | G300E | 274977.06 | 2.16
64 | Story1 | B71 | 32 MPa RC Beam (25 cm x 25 cm) | Beam | 32MPa | Concrete Rectangular | 250 | 250 | 625 | 4437.5 | 0.28 | 678.52 | G300E | 1427924.11 | 11.2 | G300E | 385984.05 | 3.03
65 | Story1 | B72 | 32 MPa RC Beam (25 cm x 25 cm) | Beam | 32MPa | Concrete Rectangular | 250 | 250 | 625 | 6837.5 | 0.43 | 1045.49 | G300E | 2358626.7 | 18.51 | G300E | 229652.2 | 1.8
66 | Story1 | B73 | 32 MPa RC Beam (25 cm x 25 cm) | Beam | 32MPa | Concrete Rectangular | 250 | 250 | 625 | 4437.5 | 0.28 | 678.52 | G300E | 1465959.82 | 11.5 | G300E | 409096.29 | 3.21
67 | Story1 | B74 | 32 MPa RC Beam (25 cm x 25 cm) | Beam | 32MPa | Concrete Rectangular | 250 | 250 | 625 | 6837.5 | 0.43 | 1045.49 | G300E | 2844400 | 22.32 | G300E | 630786.57 | 4.95
68 | Story1 | B75 | 32 MPa RC Beam (25 cm x 25 cm) | Beam | 32MPa | Concrete Rectangular | 250 | 250 | 625 | 4437.5 | 0.28 | 678.52 | G300E | 1298602.68 | 10.19 | G300E | 696053.57 | 5.46
69 | Story1 | B76 | 32 MPa RC Beam (25 cm x 25 cm) | Beam | 32MPa | Concrete Rectangular | 250 | 250 | 625 | 6837.5 | 0.43 | 1045.49 | G300E | 2685894.32 | 21.07 | G300E | 1080273.72 | 8.48
70 | Story1 | B77 | 32 MPa RC Beam (25 cm x 25 cm) | Beam | 32MPa | Concrete Rectangular | 250 | 250 | 625 | 6837.5 | 0.43 | 1045.49 | G300E | 2215039.2 | 17.38 | G300E | 1034948.86 | 8.12
71 | Story1 | B78 | 32 MPa RC Beam (25 cm x 25 cm) | Beam | 32MPa | Concrete Rectangular | 250 | 250 | 625 | 6837.5 | 0.43 | 1045.49 | G300E | 2254199.43 | 17.69 | G300E | 1034948.86 | 8.12
72 | Story1 | B79 | 32 MPa RC Beam (25 cm x 25 cm) | Beam | 32MPa | Concrete Rectangular | 250 | 250 | 625 | 6837.5 | 0.43 | 1045.49 | G300E | 2251402.27 | 17.67 | G300E | 1034948.86 | 8.12
73 | Story1 | B8 | 32 MPa RC Beam (25 cm x 25 cm) | Beam | 32MPa | Concrete Rectangular | 250 | 250 | 625 | 6837.5 | 0.43 | 1045.49 | G300E | 2252023.86 | 17.67 | G300E | 1034948.86 | 8.12
74 | Story1 | B80 | 32 MPa RC Beam (25 cm x 25 cm) | Beam | 32MPa | Concrete Rectangular | 250 | 250 | 625 | 6837.5 | 0.43 | 1045.49 | G300E | 2254199.43 | 17.69 | G300E | 1034948.86 | 8.12
75 | Story1 | B81 | 32 MPa RC Beam (25 cm x 25 cm) | Beam | 32MPa | Concrete Rectangular | 250 | 250 | 625 | 6837.5 | 0.43 | 1045.49 | G300E | 2215039.2 | 17.38 | G300E | 1034948.86 | 8.12
76 | Story1 | B82 | 32 MPa RC Beam (25 cm x 25 cm) | Beam | 32MPa | Concrete Rectangular | 250 | 250 | 625 | 6837.5 | 0.43 | 1045.49 | G300E | 2628086.36 | 20.62 | G300E | 976778.83 | 7.66
77 | Story1 | B9 | 32 MPa RC Beam (25 cm x 25 cm) | Beam | 32MPa | Concrete Rectangular | 250 | 250 | 625 | 4437.5 | 0.28 | 678.52 | G300E | 1449160.71 | 11.37 | G300E | 491533.16 | 3.86
78 | Story10 | B1 | 32 MPa RC Beam (30 cm x 25 cm) | Beam | 32MPa | Concrete Rectangular | 250 | 300 | 750 | 4487.5 | 0.34 | 823.39 | G300E | 2683525 | 21.06 | G300E | 1845645.92 | 14.48
79 | Story10 | B10 | 32 MPa RC Beam (30 cm x 25 cm) | Beam | 32MPa | Concrete Rectangular | 250 | 300 | 750 | 6887.5 | 0.52 | 1263.76 | G300E | 3102818.75 | 24.35 | G300E | 1793098.32 | 14.07
80 | Story10 | B11 | 32 MPa RC Beam (30 cm x 25 cm) | Beam | 32MPa | Concrete Rectangular | 250 | 300 | 750 | 4487.5 | 0.34 | 823.39 | G300E | 2048864.29 | 16.08 | G300E | 835317.35 | 6.55
81 | Story10 | B12 | 32 MPa RC Beam (30 cm x 25 cm) | Beam | 32MPa | Concrete Rectangular | 250 | 300 | 750 | 6887.5 | 0.52 | 1263.76 | G300E | 3150092.05 | 24.72 | G300E | 1585064.83 | 12.44
82 | Story10 | B13 | 32 MPa RC Beam (30 cm x 25 cm) | Beam | 32MPa | Concrete Rectangular | 250 | 300 | 750 | 4487.5 | 0.34 | 823.39 | G300E | 2049825.89 | 16.08 | G300E | 837205.95 | 6.57
83 | Story10 | B14 | 32 MPa RC Beam (30 cm x 25 cm) | Beam | 32MPa | Concrete Rectangular | 250 | 300 | 750 | 6887.5 | 0.52 | 1263.76 | G300E | 3370805.11 | 26.45 | G300E | 1522138.75 | 11.94
84 | Story10 | B15 | 32 MPa RC Beam (30 cm x 25 cm) | Beam | 32MPa | Concrete Rectangular | 250 | 300 | 750 | 4487.5 | 0.34 | 823.39 | G300E | 1266757.14 | 9.94 | G300E | 1130850 | 8.87
85 | Story10 | B16 | 32 MPa RC Beam (30 cm x 25 cm) | Beam | 32MPa | Concrete Rectangular | 250 | 300 | 750 | 4487.5 | 0.34 | 823.39 | G300E | 2605634.82 | 20.44 | G300E | 1849492.35 | 14.51
86 | Story10 | B17 | 32 MPa RC Beam (30 cm x 25 cm) | Beam | 32MPa | Concrete Rectangular | 250 | 300 | 750 | 6887.5 | 0.52 | 1263.76 | G300E | 3843225 | 30.16 | G300E | 1793794.9 | 14.07
87 | Story10 | B18 | 32 MPa RC Beam (30 cm x 25 cm) | Beam | 32MPa | Concrete Rectangular | 250 | 300 | 750 | 4487.5 | 0.34 | 823.39 | G300E | 2879372.32 | 22.59 | G300E | 897700.66 | 7.04
88 | Story10 | B19 | 32 MPa RC Beam (30 cm x 25 cm) | Beam | 32MPa | Concrete Rectangular | 250 | 300 | 750 | 6887.5 | 0.52 | 1263.76 | G300E | 3096244.32 | 24.29 | G300E | 1639852.39 | 12.87
89 | Story10 | B2 | 32 MPa RC Beam (30 cm x 25 cm) | Beam | 32MPa | Concrete Rectangular | 250 | 300 | 750 | 6887.5 | 0.52 | 1263.76 | G300E | 3437488.64 | 26.97 | G300E | 2052163.18 | 16.1
90 | Story10 | B20 | 32 MPa RC Beam (30 cm x 25 cm) | Beam | 32MPa | Concrete Rectangular | 250 | 300 | 750 | 4487.5 | 0.34 | 823.39 | G300E | 2709488.39 | 21.26 | G300E | 892303.15 | 7
91 | Story10 | B21 | 32 MPa RC Beam (30 cm x 25 cm) | Beam | 32MPa | Concrete Rectangular | 250 | 300 | 750 | 6887.5 | 0.52 | 1263.76 | G300E | 2681428.98 | 21.04 | G300E | 1784959.8 | 14.01
92 | Story10 | B22 | 32 MPa RC Beam (30 cm x 25 cm) | Beam | 32MPa | Concrete Rectangular | 250 | 300 | 750 | 4800 | 0.36 | 880.73 | G300E | 3018880 | 23.69 | G300E | 1583841.6 | 12.43
93 | Story10 | B23 | 32 MPa RC Beam (30 cm x 25 cm) | Beam | 32MPa | Concrete Rectangular | 250 | 300 | 750 | 6887.5 | 0.52 | 1263.76 | G300E | 2707413.64 | 21.24 | G300E | 1702778.47 | 13.36
94 | Story10 | B24 | 32 MPa RC Beam (30 cm x 25 cm) | Beam | 32MPa | Concrete Rectangular | 250 | 300 | 750 | 4800 | 0.36 | 880.73 | G300E | 2876480 | 22.57 | G300E | 1463521.6 | 11.48
95 | Story10 | B25 | 32 MPa RC Beam (30 cm x 25 cm) | Beam | 32MPa | Concrete Rectangular | 250 | 300 | 750 | 6887.5 | 0.52 | 1263.76 | G300E | 3283459.09 | 25.76 | G300E | 960964.35 | 7.54
96 | Story10 | B26 | 32 MPa RC Beam (30 cm x 25 cm) | Beam | 32MPa | Concrete Rectangular | 250 | 300 | 750 | 4487.5 | 0.34 | 823.39 | G300E | 2095662.5 | 16.44 | G300E | 863364.55 | 6.77
97 | Story10 | B27 | 32 MPa RC Beam (30 cm x 25 cm) | Beam | 32MPa | Concrete Rectangular | 250 | 300 | 750 | 6887.5 | 0.52 | 1263.76 | G300E | 3096244.32 | 24.29 | G300E | 815856.93 | 6.4
98 | Story10 | B28 | 32 MPa RC Beam (30 cm x 25 cm) | Beam | 32MPa | Concrete Rectangular | 250 | 300 | 750 | 4487.5 | 0.34 | 823.39 | G300E | 1986039.29 | 15.58 | G300E | 835317.35 | 6.55
99 | Story10 | B29 | 32 MPa RC Beam (30 cm x 25 cm) | Beam | 32MPa | Concrete Rectangular | 250 | 300 | 750 | 6887.5 | 0.52 | 1263.76 | G300E | 3842911.93 | 30.15 | G300E | 852089.57 | 6.69
100 | Story10 | B3 | 32 MPa RC Beam (30 cm x 25 cm) | Beam | 32MPa | Concrete Rectangular | 250 | 300 | 750 | 4487.5 | 0.34 | 823.39 | G300E | 2712373.21 | 21.28 | G300E | 901805.76 | 7.08
101 | Story10 | B30 | 32 MPa RC Beam (30 cm x 25 cm) | Beam | 32MPa | Concrete Rectangular | 250 | 300 | 750 | 4487.5 | 0.34 | 823.39 | G300E | 1259384.82 | 9.88 | G300E | 1014175 | 7.96
102 | Story10 | B31 | 32 MPa RC Beam (30 cm x 25 cm) | Beam | 32MPa | Concrete Rectangular | 250 | 300 | 750 | 4487.5 | 0.34 | 823.39 | G300E | 2590569.64 | 20.33 | G300E | 1824490.57 | 14.32
103 | Story10 | B32 | 32 MPa RC Beam (30 cm x 25 cm) | Beam | 32MPa | Concrete Rectangular | 250 | 300 | 750 | 6887.5 | 0.52 | 1263.76 | G300E | 3934327.84 | 30.87 | G300E | 1814689.38 | 14.24
104 | Story10 | B33 | 32 MPa RC Beam (30 cm x 25 cm) | Beam | 32MPa | Concrete Rectangular | 250 | 300 | 750 | 4487.5 | 0.34 | 823.39 | G300E | 2518769.64 | 19.76 | G300E | 891411.74 | 6.99
105 | Story10 | B34 | 32 MPa RC Beam (30 cm x 25 cm) | Beam | 32MPa | Concrete Rectangular | 250 | 300 | 750 | 6887.5 | 0.52 | 1263.76 | G300E | 3554576.14 | 27.89 | G300E | 1784959.8 | 14.01
106 | Story10 | B35 | 32 MPa RC Beam (30 cm x 25 cm) | Beam | 32MPa | Concrete Rectangular | 250 | 300 | 750 | 4487.5 | 0.34 | 823.39 | G300E | 2211055.36 | 17.35 | G300E | 891411.74 | 6.99
107 | Story10 | B36 | 32 MPa RC Beam (30 cm x 25 cm) | Beam | 32MPa | Concrete Rectangular | 250 | 300 | 750 | 7200 | 0.54 | 1321.1 | G300E | 3924313.04 | 30.79 | G300E | 1639722.99 | 12.87
108 | Story10 | B4 | 32 MPa RC Beam (30 cm x 25 cm) | Beam | 32MPa | Concrete Rectangular | 250 | 300 | 750 | 6887.5 | 0.52 | 1263.76 | G300E | 3083095.45 | 24.19 | G300E | 1861817.1 | 14.61
109 | Story10 | B40 | 32 MPa RC Beam (30 cm x 25 cm) | Beam | 32MPa | Concrete Rectangular | 250 | 300 | 750 | 6887.5 | 0.52 | 1263.76 | G300E | 3747398.91 | 29.4 | G300E | 1343363.15 | 10.54
110 | Story10 | B41 | 32 MPa RC Beam (30 cm x 25 cm) | Beam | 32MPa | Concrete Rectangular | 250 | 300 | 750 | 4487.5 | 0.34 | 823.39 | G300E | 1677042.86 | 13.16 | G300E | 835317.35 | 6.55
111 | Story10 | B42 | 32 MPa RC Beam (30 cm x 25 cm) | Beam | 32MPa | Concrete Rectangular | 250 | 300 | 750 | 6887.5 | 0.52 | 1263.76 | G300E | 3555202.27 | 27.9 | G300E | 843250.71 | 6.62
112 | Story10 | B43 | 32 MPa RC Beam (30 cm x 25 cm) | Beam | 32MPa | Concrete Rectangular | 250 | 300 | 750 | 4487.5 | 0.34 | 823.39 | G300E | 1596267.86 | 12.52 | G300E | 835317.35 | 6.55
113 | Story10 | B44 | 32 MPa RC Beam (30 cm x 25 cm) | Beam | 32MPa | Concrete Rectangular | 250 | 300 | 750 | 6887.5 | 0.52 | 1263.76 | G300E | 3934327.84 | 30.87 | G300E | 872982.17 | 6.85
114 | Story10 | B45 | 32 MPa RC Beam (30 cm x 25 cm) | Beam | 32MPa | Concrete Rectangular | 250 | 300 | 750 | 4487.5 | 0.34 | 823.39 | G300E | 1310350 | 10.28 | G300E | 748130.36 | 5.87
115 | Story10 | B46 | 32 MPa RC Beam (30 cm x 25 cm) | Beam | 32MPa | Concrete Rectangular | 250 | 300 | 750 | 4487.5 | 0.34 | 823.39 | G300E | 2605634.82 | 20.44 | G300E | 1849492.35 | 14.51
116 | Story10 | B47 | 32 MPa RC Beam (30 cm x 25 cm) | Beam | 32MPa | Concrete Rectangular | 250 | 300 | 750 | 6887.5 | 0.52 | 1263.76 | G300E | 4000698.3 | 31.39 | G300E | 1814689.38 | 14.24
117 | Story10 | B48 | 32 MPa RC Beam (30 cm x 25 cm) | Beam | 32MPa | Concrete Rectangular | 250 | 300 | 750 | 4487.5 | 0.34 | 823.39 | G300E | 2879372.32 | 22.59 | G300E | 897706.42 | 7.04
118 | Story10 | B49 | 32 MPa RC Beam (30 cm x 25 cm) | Beam | 32MPa | Concrete Rectangular | 250 | 300 | 750 | 6887.5 | 0.52 | 1263.76 | G300E | 3555202.27 | 27.9 | G300E | 1784959.8 | 14.01
119 | Story10 | B5 | 32 MPa RC Beam (30 cm x 25 cm) | Beam | 32MPa | Concrete Rectangular | 250 | 300 | 750 | 4487.5 | 0.34 | 823.39 | G300E | 2570696.43 | 20.17 | G300E | 891411.74 | 6.99
120 | Story10 | B50 | 32 MPa RC Beam (30 cm x 25 cm) | Beam | 32MPa | Concrete Rectangular | 250 | 300 | 750 | 4487.5 | 0.34 | 823.39 | G300E | 2710129.46 | 21.26 | G300E | 892305.08 | 7
121 | Story10 | B51 | 32 MPa RC Beam (30 cm x 25 cm) | Beam | 32MPa | Concrete Rectangular | 250 | 300 | 750 | 7200 | 0.54 | 1321.1 | G300E | 3921182.61 | 30.77 | G300E | 1639722.99 | 12.87
122 | Story10 | B52 | 32 MPa RC Beam (30 cm x 25 cm) | Beam | 32MPa | Concrete Rectangular | 250 | 300 | 750 | 4487.5 | 0.34 | 823.39 | G300E | 2826825.83 | 22.18 | G300E | 1255753.58 | 9.85
123 | Story10 | B54 | 32 MPa RC Beam (30 cm x 25 cm) | Beam | 32MPa | Concrete Rectangular | 250 | 300 | 750 | 4487.5 | 0.34 | 823.39 | G300E | 2629974.17 | 20.64 | G300E | 1368240.25 | 10.74
124 | Story10 | B55 | 32 MPa RC Beam (30 cm x 25 cm) | Beam | 32MPa | Concrete Rectangular | 250 | 300 | 750 | 6887.5 | 0.52 | 1263.76 | G300E | 3751291.85 | 29.43 | G300E | 1343363.15 | 10.54
125 | Story10 | B56 | 32 MPa RC Beam (30 cm x 25 cm) | Beam | 32MPa | Concrete Rectangular | 250 | 300 | 750 | 4487.5 | 0.34 | 823.39 | G300E | 2096303.57 | 16.45 | G300E | 863364.55 | 6.77
126 | Story10 | B57 | 32 MPa RC Beam (30 cm x 25 cm) | Beam | 32MPa | Concrete Rectangular | 250 | 300 | 750 | 6887.5 | 0.52 | 1263.76 | G300E | 3555202.27 | 27.9 | G300E | 843250.71 | 6.62
127 | Story10 | B58 | 32 MPa RC Beam (30 cm x 25 cm) | Beam | 32MPa | Concrete Rectangular | 250 | 300 | 750 | 4487.5 | 0.34 | 823.39 | G300E | 1986039.29 | 15.58 | G300E | 835317.35 | 6.55
128 | Story10 | B59 | 32 MPa RC Beam (30 cm x 25 cm) | Beam | 32MPa | Concrete Rectangular | 250 | 300 | 750 | 6887.5 | 0.52 | 1263.76 | G300E | 4000698.3 | 31.39 | G300E | 872982.17 | 6.85
129 | Story10 | B6 | 32 MPa RC Beam (30 cm x 25 cm) | Beam | 32MPa | Concrete Rectangular | 250 | 300 | 750 | 6887.5 | 0.52 | 1263.76 | G300E | 2893323.96 | 22.7 | G300E | 1799933.91 | 14.12
130 | Story10 | B60 | 32 MPa RC Beam (30 cm x 25 cm) | Beam | 32MPa | Concrete Rectangular | 250 | 300 | 750 | 4487.5 | 0.34 | 823.39 | G300E | 1259384.82 | 9.88 | G300E | 1014175 | 7.96
131 | Story10 | B61 | 32 MPa RC Beam (30 cm x 25 cm) | Beam | 32MPa | Concrete Rectangular | 250 | 300 | 750 | 4487.5 | 0.34 | 823.39 | G300E | 2683525 | 21.06 | G300E | 1845645.92 | 14.48
132 | Story10 | B62 | 32 MPa RC Beam (30 cm x 25 cm) | Beam | 32MPa | Concrete Rectangular | 250 | 300 | 750 | 6887.5 | 0.52 | 1263.76 | G300E | 3842911.93 | 30.15 | G300E | 1793795.84 | 14.07
133 | Story10 | B63 | 32 MPa RC Beam (30 cm x 25 cm) | Beam | 32MPa | Concrete Rectangular | 250 | 300 | 750 | 4487.5 | 0.34 | 823.39 | G300E | 2712373.21 | 21.28 | G300E | 901803.83 | 7.08
134 | Story10 | B64 | 32 MPa RC Beam (30 cm x 25 cm) | Beam | 32MPa | Concrete Rectangular | 250 | 300 | 750 | 6887.5 | 0.52 | 1263.76 | G300E | 3096244.32 | 24.29 | G300E | 1639852.39 | 12.87
135 | Story10 | B65 | 32 MPa RC Beam (30 cm x 25 cm) | Beam | 32MPa | Concrete Rectangular | 250 | 300 | 750 | 4487.5 | 0.34 | 823.39 | G300E | 2558195.54 | 20.07 | G300E | 891411.74 | 6.99
136 | Story10 | B66 | 32 MPa RC Beam (30 cm x 25 cm) | Beam | 32MPa | Concrete Rectangular | 250 | 300 | 750 | 6887.5 | 0.52 | 1263.76 | G300E | 3283146.02 | 25.76 | G300E | 1314105.26 | 10.31
137 | Story10 | B67 | 32 MPa RC Beam (30 cm x 25 cm) | Beam | 32MPa | Concrete Rectangular | 250 | 300 | 750 | 4487.5 | 0.34 | 823.39 | G300E | 2480305.36 | 19.46 | G300E | 891411.74 | 6.99
138 | Story10 | B68 | 32 MPa RC Beam (30 cm x 25 cm) | Beam | 32MPa | Concrete Rectangular | 250 | 300 | 750 | 6887.5 | 0.52 | 1263.76 | G300E | 2778167.05 | 21.8 | G300E | 1702778.47 | 13.36
139 | Story10 | B69 | 32 MPa RC Beam (30 cm x 25 cm) | Beam | 32MPa | Concrete Rectangular | 250 | 300 | 750 | 4487.5 | 0.34 | 823.39 | G300E | 2262341.07 | 17.75 | G300E | 891411.74 | 6.99
140 | Story10 | B7 | 32 MPa RC Beam (30 cm x 25 cm) | Beam | 32MPa | Concrete Rectangular | 250 | 300 | 750 | 4487.5 | 0.34 | 823.39 | G300E | 2413954.46 | 18.94 | G300E | 891411.74 | 6.99
141 | Story10 | B70 | 32 MPa RC Beam (30 cm x 25 cm) | Beam | 32MPa | Concrete Rectangular | 250 | 300 | 750 | 6887.5 | 0.52 | 1263.76 | G300E | 3283459.09 | 25.76 | G300E | 960964.35 | 7.54
142 | Story10 | B71 | 32 MPa RC Beam (30 cm x 25 cm) | Beam | 32MPa | Concrete Rectangular | 250 | 300 | 750 | 4487.5 | 0.34 | 823.39 | G300E | 2048864.29 | 16.08 | G300E | 835317.35 | 6.55
143 | Story10 | B72 | 32 MPa RC Beam (30 cm x 25 cm) | Beam | 32MPa | Concrete Rectangular | 250 | 300 | 750 | 6887.5 | 0.52 | 1263.76 | G300E | 3096244.32 | 24.29 | G300E | 815856.93 | 6.4
144 | Story10 | B73 | 32 MPa RC Beam (30 cm x 25 cm) | Beam | 32MPa | Concrete Rectangular | 250 | 300 | 750 | 4487.5 | 0.34 | 823.39 | G300E | 2049825.89 | 16.08 | G300E | 837203.07 | 6.57
145 | Story10 | B74 | 32 MPa RC Beam (30 cm x 25 cm) | Beam | 32MPa | Concrete Rectangular | 250 | 300 | 750 | 6887.5 | 0.52 | 1263.76 | G300E | 3842911.93 | 30.15 | G300E | 852089.57 | 6.69
146 | Story10 | B75 | 32 MPa RC Beam (30 cm x 25 cm) | Beam | 32MPa | Concrete Rectangular | 250 | 300 | 750 | 4487.5 | 0.34 | 823.39 | G300E | 1266757.14 | 9.94 | G300E | 1130850 | 8.87
147 | Story10 | B76 | 32 MPa RC Beam (30 cm x 25 cm) | Beam | 32MPa | Concrete Rectangular | 250 | 300 | 750 | 6887.5 | 0.52 | 1263.76 | G300E | 3437488.64 | 26.97 | G300E | 2052163.18 | 16.1
148 | Story10 | B77 | 32 MPa RC Beam (30 cm x 25 cm) | Beam | 32MPa | Concrete Rectangular | 250 | 300 | 750 | 6887.5 | 0.52 | 1263.76 | G300E | 3150092.05 | 24.72 | G300E | 1861817.1 | 14.61
149 | Story10 | B78 | 32 MPa RC Beam (30 cm x 25 cm) | Beam | 32MPa | Concrete Rectangular | 250 | 300 | 750 | 6887.5 | 0.52 | 1263.76 | G300E | 3102505.68 | 24.34 | G300E | 2028525.6 | 15.92
150 | Story10 | B79 | 32 MPa RC Beam (30 cm x 25 cm) | Beam | 32MPa | Concrete Rectangular | 250 | 300 | 750 | 6887.5 | 0.52 | 1263.76 | G300E | 3034256.82 | 23.81 | G300E | 1765704.55 | 13.85
151 | Story10 | B8 | 32 MPa RC Beam (30 cm x 25 cm) | Beam | 32MPa | Concrete Rectangular | 250 | 300 | 750 | 6887.5 | 0.52 | 1263.76 | G300E | 3033317.61 | 23.8 | G300E | 1765704.55 | 13.85
152 | Story10 | B80 | 32 MPa RC Beam (30 cm x 25 cm) | Beam | 32MPa | Concrete Rectangular | 250 | 300 | 750 | 6887.5 | 0.52 | 1263.76 | G300E | 3102505.68 | 24.34 | G300E | 1793098.32 | 14.07
153 | Story10 | B81 | 32 MPa RC Beam (30 cm x 25 cm) | Beam | 32MPa | Concrete Rectangular | 250 | 300 | 750 | 6887.5 | 0.52 | 1263.76 | G300E | 3150092.05 | 24.72 | G300E | 1702778.47 | 13.36
154 | Story10 | B82 | 32 MPa RC Beam (30 cm x 25 cm) | Beam | 32MPa | Concrete Rectangular | 250 | 300 | 750 | 6887.5 | 0.52 | 1263.76 | G300E | 3437175.57 | 26.97 | G300E | 1875279.66 | 14.71
155 | Story10 | B9 | 32 MPa RC Beam (30 cm x 25 cm) | Beam | 32MPa | Concrete Rectangular | 250 | 300 | 750 | 4487.5 | 0.34 | 823.39 | G300E | 2260738.39 | 17.74 | G300E | 891411.74 | 6.99
156 | Story11 | B1 | 32 MPa RC Beam (30 cm x 25 cm) | Beam | 32MPa | Concrete Rectangular | 250 | 300 | 750 | 4500 | 0.34 | 825.69 | G300E | 2620607.14 | 20.56 | G300E | 1851751.29 | 14.53
157 | Story11 | B10 | 32 MPa RC Beam (30 cm x 25 cm) | Beam | 32MPa | Concrete Rectangular | 250 | 300 | 750 | 6900 | 0.52 | 1266.06 | G300E | 3129777.27 | 24.56 | G300E | 1914279.86 | 15.02
158 | Story11 | B11 | 32 MPa RC Beam (30 cm x 25 cm) | Beam | 32MPa | Concrete Rectangular | 250 | 300 | 750 | 4500 | 0.34 | 825.69 | G300E | 2077714.29 | 16.3 | G300E | 838493.68 | 6.58
159 | Story11 | B12 | 32 MPa RC Beam (30 cm x 25 cm) | Beam | 32MPa | Concrete Rectangular | 250 | 300 | 750 | 6900 | 0.52 | 1266.06 | G300E | 3187172.73 | 25.01 | G300E | 1470014.26 | 11.53
160 | Story11 | B13 | 32 MPa RC Beam (30 cm x 25 cm) | Beam | 32MPa | Concrete Rectangular | 250 | 300 | 750 | 4500 | 0.34 | 825.69 | G300E | 2090892.86 | 16.41 | G300E | 841193.68 | 6.6
161 | Story11 | B14 | 32 MPa RC Beam (30 cm x 25 cm) | Beam | 32MPa | Concrete Rectangular | 250 | 300 | 750 | 6900 | 0.52 | 1266.06 | G300E | 3405150 | 26.72 | G300E | 1524901.25 | 11.96
162 | Story11 | B15 | 32 MPa RC Beam (30 cm x 25 cm) | Beam | 32MPa | Concrete Rectangular | 250 | 300 | 750 | 4500 | 0.34 | 825.69 | G300E | 1204392.86 | 9.45 | G300E | 1255821.43 | 9.85
163 | Story11 | B16 | 32 MPa RC Beam (30 cm x 25 cm) | Beam | 32MPa | Concrete Rectangular | 250 | 300 | 750 | 4500 | 0.34 | 825.69 | G300E | 2538642.86 | 19.92 | G300E | 1854644.14 | 14.55
164 | Story11 | B17 | 32 MPa RC Beam (30 cm x 25 cm) | Beam | 32MPa | Concrete Rectangular | 250 | 300 | 750 | 6900 | 0.52 | 1266.06 | G300E | 3864940.91 | 30.33 | G300E | 1679262.41 | 13.18
165 | Story11 | B18 | 32 MPa RC Beam (30 cm x 25 cm) | Beam | 32MPa | Concrete Rectangular | 250 | 300 | 750 | 4500 | 0.34 | 825.69 | G300E | 2797071.43 | 21.95 | G300E | 899712.32 | 7.06
166 | Story11 | B19 | 32 MPa RC Beam (30 cm x 25 cm) | Beam | 32MPa | Concrete Rectangular | 250 | 300 | 750 | 6900 | 0.52 | 1266.06 | G300E | 3091200 | 24.25 | G300E | 1524901.25 | 11.96
167 | Story11 | B2 | 32 MPa RC Beam (30 cm x 25 cm) | Beam | 32MPa | Concrete Rectangular | 250 | 300 | 750 | 6900 | 0.52 | 1266.06 | G300E | 3471640.91 | 27.24 | G300E | 2048360.35 | 16.07
168 | Story11 | B20 | 32 MPa RC Beam (30 cm x 25 cm) | Beam | 32MPa | Concrete Rectangular | 250 | 300 | 750 | 4500 | 0.34 | 825.69 | G300E | 2717678.57 | 21.32 | G300E | 894554.36 | 7.02
169 | Story11 | B21 | 32 MPa RC Beam (30 cm x 25 cm) | Beam | 32MPa | Concrete Rectangular | 250 | 300 | 750 | 6900 | 0.52 | 1266.06 | G300E | 2680022.73 | 21.03 | G300E | 1760755.8 | 13.82
170 | Story11 | B22 | 32 MPa RC Beam (30 cm x 25 cm) | Beam | 32MPa | Concrete Rectangular | 250 | 300 | 750 | 4800 | 0.36 | 880.73 | G300E | 2915200 | 22.87 | G300E | 1463521.6 | 11.48
171 | Story11 | B23 | 32 MPa RC Beam (30 cm x 25 cm) | Beam | 32MPa | Concrete Rectangular | 250 | 300 | 750 | 6900 | 0.52 | 1266.06 | G300E | 2732400 | 21.44 | G300E | 1705868.81 | 13.38
172 | Story11 | B24 | 32 MPa RC Beam (30 cm x 25 cm) | Beam | 32MPa | Concrete Rectangular | 250 | 300 | 750 | 4800 | 0.36 | 880.73 | G300E | 2600000 | 20.4 | G300E | 1315201.28 | 10.32
173 | Story11 | B25 | 32 MPa RC Beam (30 cm x 25 cm) | Beam | 32MPa | Concrete Rectangular | 250 | 300 | 750 | 6900 | 0.52 | 1266.06 | G300E | 3297259.09 | 25.87 | G300E | 907821.4 | 7.12
174 | Story11 | B26 | 32 MPa RC Beam (30 cm x 25 cm) | Beam | 32MPa | Concrete Rectangular | 250 | 300 | 750 | 4500 | 0.34 | 825.69 | G300E | 2114035.71 | 16.59 | G300E | 837644.14 | 6.57
175 | Story11 | B27 | 32 MPa RC Beam (30 cm x 25 cm) | Beam | 32MPa | Concrete Rectangular | 250 | 300 | 750 | 6900 | 0.52 | 1266.06 | G300E | 3091513.64 | 24.26 | G300E | 817337.62 | 6.41
176 | Story11 | B28 | 32 MPa RC Beam (30 cm x 25 cm) | Beam | 32MPa | Concrete Rectangular | 250 | 300 | 750 | 4500 | 0.34 | 825.69 | G300E | 1943357.14 | 15.25 | G300E | 837644.14 | 6.57
177 | Story11 | B29 | 32 MPa RC Beam (30 cm x 25 cm) | Beam | 32MPa | Concrete Rectangular | 250 | 300 | 750 | 6900 | 0.52 | 1266.06 | G300E | 3864627.27 | 30.32 | G300E | 853774.32 | 6.7
178 | Story11 | B3 | 32 MPa RC Beam (30 cm x 25 cm) | Beam | 32MPa | Concrete Rectangular | 250 | 300 | 750 | 4500 | 0.34 | 825.69 | G300E | 2705785.71 | 21.23 | G300E | 903457.61 | 7.09
179 | Story11 | B30 | 32 MPa RC Beam (30 cm x 25 cm) | Beam | 32MPa | Concrete Rectangular | 250 | 300 | 750 | 4500 | 0.34 | 825.69 | G300E | 1188000 | 9.32 | G300E | 1017000 | 7.98
180 | Story11 | B31 | 32 MPa RC Beam (30 cm x 25 cm) | Beam | 32MPa | Concrete Rectangular | 250 | 300 | 750 | 4500 | 0.34 | 825.69 | G300E | 2522250 | 19.79 | G300E | 1825715.57 | 14.33
181 | Story11 | B32 | 32 MPa RC Beam (30 cm x 25 cm) | Beam | 32MPa | Concrete Rectangular | 250 | 300 | 750 | 6900 | 0.52 | 1266.06 | G300E | 3989140.91 | 31.3 | G300E | 1817453.1 | 14.26
182 | Story11 | B33 | 32 MPa RC Beam (30 cm x 25 cm) | Beam | 32MPa | Concrete Rectangular | 250 | 300 | 750 | 4500 | 0.34 | 825.69 | G300E | 2460214.29 | 19.3 | G300E | 893894.79 | 7.01
183 | Story11 | B34 | 32 MPa RC Beam (30 cm x 25 cm) | Beam | 32MPa | Concrete Rectangular | 250 | 300 | 750 | 6900 | 0.52 | 1266.06 | G300E | 3618736.36 | 28.39 | G300E | 1788199.3 | 14.03
184 | Story11 | B35 | 32 MPa RC Beam (30 cm x 25 cm) | Beam | 32MPa | Concrete Rectangular | 250 | 300 | 750 | 4500 | 0.34 | 825.69 | G300E | 2157428.57 | 16.93 | G300E | 837644.14 | 6.57
185 | Story11 | B36 | 32 MPa RC Beam (30 cm x 25 cm) | Beam | 32MPa | Concrete Rectangular | 250 | 300 | 750 | 7200 | 0.54 | 1321.1 | G300E | 3950921.74 | 31 | G300E | 1404314.3 | 11.02
186 | Story11 | B4 | 32 MPa RC Beam (30 cm x 25 cm) | Beam | 32MPa | Concrete Rectangular | 250 | 300 | 750 | 6900 | 0.52 | 1266.06 | G300E | 3119113.64 | 24.47 | G300E | 1858609.72 | 14.58
187 | Story11 | B40 | 32 MPa RC Beam (30 cm x 25 cm) | Beam | 32MPa | Concrete Rectangular | 250 | 300 | 750 | 6900 | 0.52 | 1266.06 | G300E | 3777600 | 29.64 | G300E | 1345801.2 | 10.56
188 | Story11 | B41 | 32 MPa RC Beam (30 cm x 25 cm) | Beam | 32MPa | Concrete Rectangular | 250 | 300 | 750 | 4500 | 0.34 | 825.69 | G300E | 1519714.29 | 11.92 | G300E | 837644.14 | 6.57
189 | Story11 | B42 | 32 MPa RC Beam (30 cm x 25 cm) | Beam | 32MPa | Concrete Rectangular | 250 | 300 | 750 | 6900 | 0.52 | 1266.06 | G300E | 3619363.64 | 28.4 | G300E | 844781.11 | 6.63
190 | Story11 | B43 | 32 MPa RC Beam (30 cm x 25 cm) | Beam | 32MPa | Concrete Rectangular | 250 | 300 | 750 | 4500 | 0.34 | 825.69 | G300E | 1584000 | 12.43 | G300E | 837644.14 | 6.57
191 | Story11 | B44 | 32 MPa RC Beam (30 cm x 25 cm) | Beam | 32MPa | Concrete Rectangular | 250 | 300 | 750 | 6900 | 0.52 | 1266.06 | G300E | 3988827.27 | 31.3 | G300E | 874036.8 | 6.86
192 | Story11 | B45 | 32 MPa RC Beam (30 cm x 25 cm) | Beam | 32MPa | Concrete Rectangular | 250 | 300 | 750 | 4500 | 0.34 | 825.69 | G300E | 1170642.86 | 9.19 | G300E | 746357.14 | 5.86
193 | Story11 | B46 | 32 MPa RC Beam (30 cm x 25 cm) | Beam | 32MPa | Concrete Rectangular | 250 | 300 | 750 | 4500 | 0.34 | 825.69 | G300E | 2538642.86 | 19.92 | G300E | 1854644.14 | 14.55
194 | Story11 | B47 | 32 MPa RC Beam (30 cm x 25 cm) | Beam | 32MPa | Concrete Rectangular | 250 | 300 | 750 | 6900 | 0.52 | 1266.06 | G300E | 3989140.91 | 31.3 | G300E | 1817453.1 | 14.26
195 | Story11 | B48 | 32 MPa RC Beam (30 cm x 25 cm) | Beam | 32MPa | Concrete Rectangular | 250 | 300 | 750 | 4500 | 0.34 | 825.69 | G300E | 2797392.86 | 21.95 | G300E | 899718.11 | 7.06
196 | Story11 | B49 | 32 MPa RC Beam (30 cm x 25 cm) | Beam | 32MPa | Concrete Rectangular | 250 | 300 | 750 | 6900 | 0.52 | 1266.06 | G300E | 3619050 | 28.4 | G300E | 1788199.3 | 14.03
197 | Story11 | B5 | 32 MPa RC Beam (30 cm x 25 cm) | Beam | 32MPa | Concrete Rectangular | 250 | 300 | 750 | 4500 | 0.34 | 825.69 | G300E | 2562750 | 20.11 | G300E | 893894.79 | 7.01
198 | Story11 | B50 | 32 MPa RC Beam (30 cm x 25 cm) | Beam | 32MPa | Concrete Rectangular | 250 | 300 | 750 | 4500 | 0.34 | 825.69 | G300E | 2717678.57 | 21.32 | G300E | 894556.29 | 7.02
199 | Story11 | B51 | 32 MPa RC Beam (30 cm x 25 cm) | Beam | 32MPa | Concrete Rectangular | 250 | 300 | 750 | 7200 | 0.54 | 1321.1 | G300E | 3944660.87 | 30.95 | G300E | 1404314.3 | 11.02
200 | Story11 | B52 | 32 MPa RC Beam (30 cm x 25 cm) | Beam | 32MPa | Concrete Rectangular | 250 | 300 | 750 | 4500 | 0.34 | 825.69 | G300E | 2692200 | 21.12 | G300E | 1033651.5 | 8.11
201 | Story11 | B54 | 32 MPa RC Beam (30 cm x 25 cm) | Beam | 32MPa | Concrete Rectangular | 250 | 300 | 750 | 4500 | 0.34 | 825.69 | G300E | 2441700 | 19.16 | G300E | 1345801.2 | 10.56
202 | Story11 | B55 | 32 MPa RC Beam (30 cm x 25 cm) | Beam | 32MPa | Concrete Rectangular | 250 | 300 | 750 | 6900 | 0.52 | 1266.06 | G300E | 3780300 | 29.66 | G300E | 1345801.2 | 10.56
203 | Story11 | B56 | 32 MPa RC Beam (30 cm x 25 cm) | Beam | 32MPa | Concrete Rectangular | 250 | 300 | 750 | 4500 | 0.34 | 825.69 | G300E | 2114035.71 | 16.59 | G300E | 837644.14 | 6.57
204 | Story11 | B57 | 32 MPa RC Beam (30 cm x 25 cm) | Beam | 32MPa | Concrete Rectangular | 250 | 300 | 750 | 6900 | 0.52 | 1266.06 | G300E | 3619363.64 | 28.4 | G300E | 844781.11 | 6.63
205 | Story11 | B58 | 32 MPa RC Beam (30 cm x 25 cm) | Beam | 32MPa | Concrete Rectangular | 250 | 300 | 750 | 4500 | 0.34 | 825.69 | G300E | 1943357.14 | 15.25 | G300E | 837644.14 | 6.57
206 | Story11 | B59 | 32 MPa RC Beam (30 cm x 25 cm) | Beam | 32MPa | Concrete Rectangular | 250 | 300 | 750 | 6900 | 0.52 | 1266.06 | G300E | 3988827.27 | 31.3 | G300E | 874036.8 | 6.86
207 | Story11 | B6 | 32 MPa RC Beam (30 cm x 25 cm) | Beam | 32MPa | Concrete Rectangular | 250 | 300 | 750 | 6900 | 0.52 | 1266.06 | G300E | 2919275 | 22.91 | G300E | 1799750.58 | 14.12
208 | Story11 | B60 | 32 MPa RC Beam (30 cm x 25 cm) | Beam | 32MPa | Concrete Rectangular | 250 | 300 | 750 | 4500 | 0.34 | 825.69 | G300E | 1188000 | 9.32 | G300E | 1017000 | 7.98
209 | Story11 | B61 | 32 MPa RC Beam (30 cm x 25 cm) | Beam | 32MPa | Concrete Rectangular | 250 | 300 | 750 | 4500 | 0.34 | 825.69 | G300E | 2620607.14 | 20.56 | G300E | 1851751.29 | 14.53
210 | Story11 | B62 | 32 MPa RC Beam (30 cm x 25 cm) | Beam | 32MPa | Concrete Rectangular | 250 | 300 | 750 | 6900 | 0.52 | 1266.06 | G300E | 3864940.91 | 30.33 | G300E | 1679264.29 | 13.18
211 | Story11 | B63 | 32 MPa RC Beam (30 cm x 25 cm) | Beam | 32MPa | Concrete Rectangular | 250 | 300 | 750 | 4500 | 0.34 | 825.69 | G300E | 2705785.71 | 21.23 | G300E | 903456.64 | 7.09
212 | Story11 | B64 | 32 MPa RC Beam (30 cm x 25 cm) | Beam | 32MPa | Concrete Rectangular | 250 | 300 | 750 | 6900 | 0.52 | 1266.06 | G300E | 3091200 | 24.25 | G300E | 1524901.25 | 11.96
213 | Story11 | B65 | 32 MPa RC Beam (30 cm x 25 cm) | Beam | 32MPa | Concrete Rectangular | 250 | 300 | 750 | 4500 | 0.34 | 825.69 | G300E | 2549892.86 | 20.01 | G300E | 893894.79 | 7.01
214 | Story11 | B66 | 32 MPa RC Beam (30 cm x 25 cm) | Beam | 32MPa | Concrete Rectangular | 250 | 300 | 750 | 6900 | 0.52 | 1266.06 | G300E | 3294750 | 25.85 | G300E | 1261603.21 | 9.9
215 | Story11 | B67 | 32 MPa RC Beam (30 cm x 25 cm) | Beam | 32MPa | Concrete Rectangular | 250 | 300 | 750 | 4500 | 0.34 | 825.69 | G300E | 2343857.14 | 18.39 | G300E | 893894.79 | 7.01
216 | Story11 | B68 | 32 MPa RC Beam (30 cm x 25 cm) | Beam | 32MPa | Concrete Rectangular | 250 | 300 | 750 | 6900 | 0.52 | 1266.06 | G300E | 2803909.09 | 22 | G300E | 1705868.81 | 13.38
217 | Story11 | B69 | 32 MPa RC Beam (30 cm x 25 cm) | Beam | 32MPa | Concrete Rectangular | 250 | 300 | 750 | 4500 | 0.34 | 825.69 | G300E | 2262535.71 | 17.75 | G300E | 893894.79 | 7.01
218 | Story11 | B7 | 32 MPa RC Beam (30 cm x 25 cm) | Beam | 32MPa | Concrete Rectangular | 250 | 300 | 750 | 4500 | 0.34 | 825.69 | G300E | 2346107.14 | 18.41 | G300E | 893894.79 | 7.01
219 | Story11 | B70 | 32 MPa RC Beam (30 cm x 25 cm) | Beam | 32MPa | Concrete Rectangular | 250 | 300 | 750 | 6900 | 0.52 | 1266.06 | G300E | 3296945.45 | 25.87 | G300E | 907821.4 | 7.12
220 | Story11 | B71 | 32 MPa RC Beam (30 cm x 25 cm) | Beam | 32MPa | Concrete Rectangular | 250 | 300 | 750 | 4500 | 0.34 | 825.69 | G300E | 2077714.29 | 16.3 | G300E | 838490.79 | 6.58
221 | Story11 | B72 | 32 MPa RC Beam (30 cm x 25 cm) | Beam | 32MPa | Concrete Rectangular | 250 | 300 | 750 | 6900 | 0.52 | 1266.06 | G300E | 3091200 | 24.25 | G300E | 817337.62 | 6.41
222 | Story11 | B73 | 32 MPa RC Beam (30 cm x 25 cm) | Beam | 32MPa | Concrete Rectangular | 250 | 300 | 750 | 4500 | 0.34 | 825.69 | G300E | 2090892.86 | 16.41 | G300E | 841186.93 | 6.6
223 | Story11 | B74 | 32 MPa RC Beam (30 cm x 25 cm) | Beam | 32MPa | Concrete Rectangular | 250 | 300 | 750 | 6900 | 0.52 | 1266.06 | G300E | 3864627.27 | 30.32 | G300E | 853775.26 | 6.7
224 | Story11 | B75 | 32 MPa RC Beam (30 cm x 25 cm) | Beam | 32MPa | Concrete Rectangular | 250 | 300 | 750 | 4500 | 0.34 | 825.69 | G300E | 1204392.86 | 9.45 | G300E | 1255821.43 | 9.85
225 | Story11 | B76 | 32 MPa RC Beam (30 cm x 25 cm) | Beam | 32MPa | Concrete Rectangular | 250 | 300 | 750 | 6900 | 0.52 | 1266.06 | G300E | 3471640.91 | 27.24 | G300E | 2048360.35 | 16.07
226 | Story11 | B77 | 32 MPa RC Beam (30 cm x 25 cm) | Beam | 32MPa | Concrete Rectangular | 250 | 300 | 750 | 6900 | 0.52 | 1266.06 | G300E | 3187172.73 | 25.01 | G300E | 1857668.81 | 14.58
227 | Story11 | B78 | 32 MPa RC Beam (30 cm x 25 cm) | Beam | 32MPa | Concrete Rectangular | 250 | 300 | 750 | 6900 | 0.52 | 1266.06 | G300E | 3128522.73 | 24.55 | G300E | 2032207.13 | 15.95
228 | Story11 | B79 | 32 MPa RC Beam (30 cm x 25 cm) | Beam | 32MPa | Concrete Rectangular | 250 | 300 | 750 | 6900 | 0.52 | 1266.06 | G300E | 3046036.36 | 23.9 | G300E | 1768909.09 | 13.88
229 | Story11 | B8 | 32 MPa RC Beam (30 cm x 25 cm) | Beam | 32MPa | Concrete Rectangular | 250 | 300 | 750 | 6900 | 0.52 | 1266.06 | G300E | 3044781.82 | 23.89 | G300E | 1768909.09 | 13.88
230 | Story11 | B80 | 32 MPa RC Beam (30 cm x 25 cm) | Beam | 32MPa | Concrete Rectangular | 250 | 300 | 750 | 6900 | 0.52 | 1266.06 | G300E | 3128836.36 | 24.55 | G300E | 1914279.86 | 15.02
231 | Story11 | B81 | 32 MPa RC Beam (30 cm x 25 cm) | Beam | 32MPa | Concrete Rectangular | 250 | 300 | 750 | 6900 | 0.52 | 1266.06 | G300E | 3187172.73 | 25.01 | G300E | 1587941.54 | 12.46
232 | Story11 | B82 | 32 MPa RC Beam (30 cm x 25 cm) | Beam | 32MPa | Concrete Rectangular | 250 | 300 | 750 | 6900 | 0.52 | 1266.06 | G300E | 3471640.91 | 27.24 | G300E | 1524901.25 | 11.96
233 | Story11 | B9 | 32 MPa RC Beam (30 cm x 25 cm) | Beam | 32MPa | Concrete Rectangular | 250 | 300 | 750 | 4500 | 0.34 | 825.69 | G300E | 2261571.43 | 17.75 | G300E | 893894.79 | 7.01
234 | Story12 | B1 | 32 MPa RC Beam (30 cm x 25 cm) | Beam | 32MPa | Concrete Rectangular | 250 | 300 | 750 | 4500 | 0.34 | 825.69 | G300E | 2479178.57 | 19.45 | G300E | 1852715.57 | 14.54
235 | Story12 | B10 | 32 MPa RC Beam (30 cm x 25 cm) | Beam | 32MPa | Concrete Rectangular | 250 | 300 | 750 | 6900 | 0.52 | 1266.06 | G300E | 3132913.64 | 24.58 | G300E | 1914279.86 | 15.02
236 | Story12 | B11 | 32 MPa RC Beam (30 cm x 25 cm) | Beam | 32MPa | Concrete Rectangular | 250 | 300 | 750 | 4500 | 0.34 | 825.69 | G300E | 2084142.86 | 16.35 | G300E | 839321.04 | 6.59
237 | Story12 | B12 | 32 MPa RC Beam (30 cm x 25 cm) | Beam | 32MPa | Concrete Rectangular | 250 | 300 | 750 | 6900 | 0.52 | 1266.06 | G300E | 3202854.55 | 25.13 | G300E | 1234159.72 | 9.68
238 | Story12 | B13 | 32 MPa RC Beam (30 cm x 25 cm) | Beam | 32MPa | Concrete Rectangular | 250 | 300 | 750 | 4500 | 0.34 | 825.69 | G300E | 2035285.71 | 15.97 | G300E | 481287.54 | 3.78
239 | Story12 | B14 | 32 MPa RC Beam (30 cm x 25 cm) | Beam | 32MPa | Concrete Rectangular | 250 | 300 | 750 | 6900 | 0.52 | 1266.06 | G300E | 3410795.45 | 26.76 | G300E | 1524901.25 | 11.96
240 | Story12 | B15 | 32 MPa RC Beam (30 cm x 25 cm) | Beam | 32MPa | Concrete Rectangular | 250 | 300 | 750 | 4500 | 0.34 | 825.69 | G300E | 1199892.86 | 9.41 | G300E | 1256785.71 | 9.86
241 | Story12 | B16 | 32 MPa RC Beam (30 cm x 25 cm) | Beam | 32MPa | Concrete Rectangular | 250 | 300 | 750 | 4500 | 0.34 | 825.69 | G300E | 2395607.14 | 18.8 | G300E | 1798393.5 | 14.11
242 | Story12 | B17 | 32 MPa RC Beam (30 cm x 25 cm) | Beam | 32MPa | Concrete Rectangular | 250 | 300 | 750 | 6900 | 0.52 | 1266.06 | G300E | 3850827.27 | 30.22 | G300E | 1562101.98 | 12.26
243 | Story12 | B18 | 32 MPa RC Beam (30 cm x 25 cm) | Beam | 32MPa | Concrete Rectangular | 250 | 300 | 750 | 4500 | 0.34 | 825.69 | G300E | 2737285.71 | 21.48 | G300E | 898601.46 | 7.05
244 | Story12 | B19 | 32 MPa RC Beam (30 cm x 25 cm) | Beam | 32MPa | Concrete Rectangular | 250 | 300 | 750 | 6900 | 0.52 | 1266.06 | G300E | 3058268.18 | 24 | G300E | 1171119.44 | 9.19
245 | Story12 | B2 | 32 MPa RC Beam (30 cm x 25 cm) | Beam | 32MPa | Concrete Rectangular | 250 | 300 | 750 | 6900 | 0.52 | 1266.06 | G300E | 3477286.36 | 27.28 | G300E | 2031423.98 | 15.94
246 | Story12 | B20 | 32 MPa RC Beam (30 cm x 25 cm) | Beam | 32MPa | Concrete Rectangular | 250 | 300 | 750 | 4500 | 0.34 | 825.69 | G300E | 2542178.57 | 19.95 | G300E | 893894.79 | 7.01
247 | Story12 | B21 | 32 MPa RC Beam (30 cm x 25 cm) | Beam | 32MPa | Concrete Rectangular | 250 | 300 | 750 | 6900 | 0.52 | 1266.06 | G300E | 2599731.82 | 20.4 | G300E | 1733312.3 | 13.6
248 | Story12 | B22 | 32 MPa RC Beam (30 cm x 25 cm) | Beam | 32MPa | Concrete Rectangular | 250 | 300 | 750 | 4800 | 0.36 | 880.73 | G300E | 2694720 | 21.14 | G300E | 1315201.28 | 10.32
249 | Story12 | B23 | 32 MPa RC Beam (30 cm x 25 cm) | Beam | 32MPa | Concrete Rectangular | 250 | 300 | 750 | 6900 | 0.52 | 1266.06 | G300E | 2740868.18 | 21.51 | G300E | 1705868.81 | 13.38
250 | Story12 | B24 | 32 MPa RC Beam (30 cm x 25 cm) | Beam | 32MPa | Concrete Rectangular | 250 | 300 | 750 | 4800 | 0.36 | 880.73 | G300E | 2478400 | 19.45 | G300E | 1074561.28 | 8.43
251 | Story12 | B25 | 32 MPa RC Beam (30 cm x 25 cm) | Beam | 32MPa | Concrete Rectangular | 250 | 300 | 750 | 6900 | 0.52 | 1266.06 | G300E | 3292554.55 | 25.83 | G300E | 789894.12 | 6.2
252 | Story12 | B26 | 32 MPa RC Beam (30 cm x 25 cm) | Beam | 32MPa | Concrete Rectangular | 250 | 300 | 750 | 4500 | 0.34 | 825.69 | G300E | 2098928.57 | 16.47 | G300E | 837644.14 | 6.57
253 | Story12 | B27 | 32 MPa RC Beam (30 cm x 25 cm) | Beam | 32MPa | Concrete Rectangular | 250 | 300 | 750 | 6900 | 0.52 | 1266.06 | G300E | 3058895.45 | 24 | G300E | 817337.62 | 6.41
254 | Story12 | B28 | 32 MPa RC Beam (30 cm x 25 cm) | Beam | 32MPa | Concrete Rectangular | 250 | 300 | 750 | 4500 | 0.34 | 825.69 | G300E | 1944000 | 15.25 | G300E | 475072.71 | 3.73
255 | Story12 | B29 | 32 MPa RC Beam (30 cm x 25 cm) | Beam | 32MPa | Concrete Rectangular | 250 | 300 | 750 | 6900 | 0.52 | 1266.06 | G300E | 3784650 | 29.7 | G300E | 854540.22 | 6.71
256 | Story12 | B3 | 32 MPa RC Beam (30 cm x 25 cm) | Beam | 32MPa | Concrete Rectangular | 250 | 300 | 750 | 4500 | 0.34 | 825.69 | G300E | 2648571.43 | 20.78 | G300E | 539306.68 | 4.23
257 | Story12 | B30 | 32 MPa RC Beam (30 cm x 25 cm) | Beam | 32MPa | Concrete Rectangular | 250 | 300 | 750 | 4500 | 0.34 | 825.69 | G300E | 1114714.29 | 8.75 | G300E | 1017000 | 7.98
258 | Story12 | B31 | 32 MPa RC Beam (30 cm x 25 cm) | Beam | 32MPa | Concrete Rectangular | 250 | 300 | 750 | 4500 | 0.34 | 825.69 | G300E | 2377928.57 | 18.66 | G300E | 1765607.79 | 13.85
259 | Story12 | B32 | 32 MPa RC Beam (30 cm x 25 cm) | Beam | 32MPa | Concrete Rectangular | 250 | 300 | 750 | 6900 | 0.52 | 1266.06 | G300E | 4001059.09 | 31.39 | G300E | 1699122.18 | 13.33
260 | Story12 | B33 | 32 MPa RC Beam (30 cm x 25 cm) | Beam | 32MPa | Concrete Rectangular | 250 | 300 | 750 | 4500 | 0.34 | 825.69 | G300E | 2341285.71 | 18.37 | G300E | 893894.79 | 7.01
261 | Story12 | B34 | 32 MPa RC Beam (30 cm x 25 cm) | Beam | 32MPa | Concrete Rectangular | 250 | 300 | 750 | 6900 | 0.52 | 1266.06 | G300E | 3646336.36 | 28.61 | G300E | 1788199.3 | 14.03
262 | Story12 | B35 | 32 MPa RC Beam (30 cm x 25 cm) | Beam | 32MPa | Concrete Rectangular | 250 | 300 | 750 | 4500 | 0.34 | 825.69 | G300E | 2086071.43 | 16.37 | G300E | 837644.14 | 6.57
263 | Story12 | B36 | 32 MPa RC Beam (30 cm x 25 cm) | Beam | 32MPa | Concrete Rectangular | 250 | 300 | 750 | 7200 | 0.54 | 1321.1 | G300E | 3960626.09 | 31.08 | G300E | 1404314.3 | 11.02
264 | Story12 | B4 | 32 MPa RC Beam (30 cm x 25 cm) | Beam | 32MPa | Concrete Rectangular | 250 | 300 | 750 | 6900 | 0.52 | 1266.06 | G300E | 3135736.36 | 24.6 | G300E | 1846377.9 | 14.49
265 | Story12 | B40 | 32 MPa RC Beam (30 cm x 25 cm) | Beam | 32MPa | Concrete Rectangular | 250 | 300 | 750 | 6900 | 0.52 | 1266.06 | G300E | 3787500 | 29.72 | G300E | 1233001.2 | 9.67
266 | Story12 | B41 | 32 MPa RC Beam (30 cm x 25 cm) | Beam | 32MPa | Concrete Rectangular | 250 | 300 | 750 | 4500 | 0.34 | 825.69 | G300E | 1474714.29 | 11.57 | G300E | 837644.14 | 6.57
267 | Story12 | B42 | 32 MPa RC Beam (30 cm x 25 cm) | Beam | 32MPa | Concrete Rectangular | 250 | 300 | 750 | 6900 | 0.52 | 1266.06 | G300E | 3646650 | 28.61 | G300E | 844781.11 | 6.63
268 | Story12 | B43 | 32 MPa RC Beam (30 cm x 25 cm) | Beam | 32MPa | Concrete Rectangular | 250 | 300 | 750 | 4500 | 0.34 | 825.69 | G300E | 1550571.43 | 12.17 | G300E | 837644.14 | 6.57
269 | Story12 | B44 | 32 MPa RC Beam (30 cm x 25 cm) | Beam | 32MPa | Concrete Rectangular | 250 | 300 | 750 | 6900 | 0.52 | 1266.06 | G300E | 4001059.09 | 31.39 | G300E | 873632.21 | 6.85
270 | Story12 | B45 | 32 MPa RC Beam (30 cm x 25 cm) | Beam | 32MPa | Concrete Rectangular | 250 | 300 | 750 | 4500 | 0.34 | 825.69 | G300E | 1157142.86 | 9.08 | G300E | 742500 | 5.83
271 | Story12 | B46 | 32 MPa RC Beam (30 cm x 25 cm) | Beam | 32MPa | Concrete Rectangular | 250 | 300 | 750 | 4500 | 0.34 | 825.69 | G300E | 2395607.14 | 18.8 | G300E | 1798393.5 | 14.11
272 | Story12 | B47 | 32 MPa RC Beam (30 cm x 25 cm) | Beam | 32MPa | Concrete Rectangular | 250 | 300 | 750 | 6900 | 0.52 | 1266.06 | G300E | 4001059.09 | 31.39 | G300E | 1699122.18 | 13.33
273 | Story12 | B48 | 32 MPa RC Beam (30 cm x 25 cm) | Beam | 32MPa | Concrete Rectangular | 250 | 300 | 750 | 4500 | 0.34 | 825.69 | G300E | 2737607.14 | 21.48 | G300E | 898607.25 | 7.05
274 | Story12 | B49 | 32 MPa RC Beam (30 cm x 25 cm) | Beam | 32MPa | Concrete Rectangular | 250 | 300 | 750 | 6900 | 0.52 | 1266.06 | G300E | 3646650 | 28.61 | G300E | 1788199.3 | 14.03
275 | Story12 | B5 | 32 MPa RC Beam (30 cm x 25 cm) | Beam | 32MPa | Concrete Rectangular | 250 | 300 | 750 | 4500 | 0.34 | 825.69 | G300E | 2440285.71 | 19.15 | G300E | 894693.21 | 7.02
276 | Story12 | B50 | 32 MPa RC Beam (30 cm x 25 cm) | Beam | 32MPa | Concrete Rectangular | 250 | 300 | 750 | 4500 | 0.34 | 825.69 | G300E | 2543142.86 | 19.95 | G300E | 893894.79 | 7.01
277 | Story12 | B51 | 32 MPa RC Beam (30 cm x 25 cm) | Beam | 32MPa | Concrete Rectangular | 250 | 300 | 750 | 7200 | 0.54 | 1321.1 | G300E | 3955304.35 | 31.03 | G300E | 1404314.3 | 11.02
278 | Story12 | B52 | 32 MPa RC Beam (30 cm x 25 cm) | Beam | 32MPa | Concrete Rectangular | 250 | 300 | 750 | 4500 | 0.34 | 825.69 | G300E | 2508000 | 19.68 | G300E | 894601.2 | 7.02
279 | Story12 | B54 | 32 MPa RC Beam (30 cm x 25 cm) | Beam | 32MPa | Concrete Rectangular | 250 | 300 | 750 | 4500 | 0.34 | 825.69 | G300E | 2327100 | 18.26 | G300E | 1120201.2 | 8.79
280 | Story12 | B55 | 32 MPa RC Beam (30 cm x 25 cm) | Beam | 32MPa | Concrete Rectangular | 250 | 300 | 750 | 6900 | 0.52 | 1266.06 | G300E | 3790800 | 29.74 | G300E | 1233001.2 | 9.67
281 | Story12 | B56 | 32 MPa RC Beam (30 cm x 25 cm) | Beam | 32MPa | Concrete Rectangular | 250 | 300 | 750 | 4500 | 0.34 | 825.69 | G300E | 2098928.57 | 16.47 | G300E | 837644.14 | 6.57
282 | Story12 | B57 | 32 MPa RC Beam (30 cm x 25 cm) | Beam | 32MPa | Concrete Rectangular | 250 | 300 | 750 | 6900 | 0.52 | 1266.06 | G300E | 3646650 | 28.61 | G300E | 844781.11 | 6.63
283 | Story12 | B58 | 32 MPa RC Beam (30 cm x 25 cm) | Beam | 32MPa | Concrete Rectangular | 250 | 300 | 750 | 4500 | 0.34 | 825.69 | G300E | 1944000 | 15.25 | G300E | 837644.14 | 6.57
284 | Story12 | B59 | 32 MPa RC Beam (30 cm x 25 cm) | Beam | 32MPa | Concrete Rectangular | 250 | 300 | 750 | 6900 | 0.52 | 1266.06 | G300E | 4001059.09 | 31.39 | G300E | 873632.21 | 6.85
285 | Story12 | B6 | 32 MPa RC Beam (30 cm x 25 cm) | Beam | 32MPa | Concrete Rectangular | 250 | 300 | 750 | 6900 | 0.52 | 1266.06 | G300E | 2922725 | 22.93 | G300E | 1900950.57 | 14.92
286 | Story12 | B60 | 32 MPa RC Beam (30 cm x 25 cm) | Beam | 32MPa | Concrete Rectangular | 250 | 300 | 750 | 4500 | 0.34 | 825.69 | G300E | 1113428.57 | 8.74 | G300E | 1017000 | 7.98
287 | Story12 | B61 | 32 MPa RC Beam (30 cm x 25 cm) | Beam | 32MPa | Concrete Rectangular | 250 | 300 | 750 | 4500 | 0.34 | 825.69 | G300E | 2479178.57 | 19.45 | G300E | 1852715.57 | 14.54
288 | Story12 | B62 | 32 MPa RC Beam (30 cm x 25 cm) | Beam | 32MPa | Concrete Rectangular | 250 | 300 | 750 | 6900 | 0.52 | 1266.06 | G300E | 3851140.91 | 30.22 | G300E | 1562102.92 | 12.26
289 | Story12 | B63 | 32 MPa RC Beam (30 cm x 25 cm) | Beam | 32MPa | Concrete Rectangular | 250 | 300 | 750 | 4500 | 0.34 | 825.69 | G300E | 2648892.86 | 20.78 | G300E | 901878.11 | 7.08
290 | Story12 | B64 | 32 MPa RC Beam (30 cm x 25 cm) | Beam | 32MPa | Concrete Rectangular | 250 | 300 | 750 | 6900 | 0.52 | 1266.06 | G300E | 3058895.45 | 24 | G300E | 1171119.44 | 9.19
291 | Story12 | B65 | 32 MPa RC Beam (30 cm x 25 cm) | Beam | 32MPa | Concrete Rectangular | 250 | 300 | 750 | 4500 | 0.34 | 825.69 | G300E | 2427750 | 19.05 | G300E | 893894.79 | 7.01
292 | Story12 | B66 | 32 MPa RC Beam (30 cm x 25 cm) | Beam | 32MPa | Concrete Rectangular | 250 | 300 | 750 | 6900 | 0.52 | 1266.06 | G300E | 3282831.82 | 25.76 | G300E | 1261603.21 | 9.9
293 | Story12 | B67 | 32 MPa RC Beam (30 cm x 25 cm) | Beam | 32MPa | Concrete Rectangular | 250 | 300 | 750 | 4500 | 0.34 | 825.69 | G300E | 2293392.86 | 17.99 | G300E | 893894.79 | 7.01
294 | Story12 | B68 | 32 MPa RC Beam (30 cm x 25 cm) | Beam | 32MPa | Concrete Rectangular | 250 | 300 | 750 | 6900 | 0.52 | 1266.06 | G300E | 2745572.73 | 21.54 | G300E | 1705868.81 | 13.38
295 | Story12 | B69 | 32 MPa RC Beam (30 cm x 25 cm) | Beam | 32MPa | Concrete Rectangular | 250 | 300 | 750 | 4500 | 0.34 | 825.69 | G300E | 2215607.14 | 17.38 | G300E | 893894.79 | 7.01
296 | Story12 | B7 | 32 MPa RC Beam (30 cm x 25 cm) | Beam | 32MPa | Concrete Rectangular | 250 | 300 | 750 | 4500 | 0.34 | 825.69 | G300E | 2295000 | 18.01 | G300E | 893894.79 | 7.01
297 | Story12 | B70 | 32 MPa RC Beam (30 cm x 25 cm) | Beam | 32MPa | Concrete Rectangular | 250 | 300 | 750 | 6900 | 0.52 | 1266.06 | G300E | 3292240.91 | 25.83 | G300E | 789894.12 | 6.2
298 | Story12 | B71 | 32 MPa RC Beam (30 cm x 25 cm) | Beam | 32MPa | Concrete Rectangular | 250 | 300 | 750 | 4500 | 0.34 | 825.69 | G300E | 2084142.86 | 16.35 | G300E | 839318.14 | 6.59
299 | Story12 | B72 | 32 MPa RC Beam (30 cm x 25 cm) | Beam | 32MPa | Concrete Rectangular | 250 | 300 | 750 | 6900 | 0.52 | 1266.06 | G300E | 3058895.45 | 24 | G300E | 817337.62 | 6.41
300 | Story12 | B73 | 32 MPa RC Beam (30 cm x 25 cm) | Beam | 32MPa | Concrete Rectangular | 250 | 300 | 750 | 4500 | 0.34 | 825.69 | G300E | 2035285.71 | 15.97 | G300E | 843852.21 | 6.62
301 | Story12 | B74 | 32 MPa RC Beam (30 cm x 25 cm) | Beam | 32MPa | Concrete Rectangular | 250 | 300 | 750 | 6900 | 0.52 | 1266.06 | G300E | 3851140.91 | 30.22 | G300E | 854540.22 | 6.71
302 | Story12 | B75 | 32 MPa RC Beam (30 cm x 25 cm) | Beam | 32MPa | Concrete Rectangular | 250 | 300 | 750 | 4500 | 0.34 | 825.69 | G300E | 1199892.86 | 9.41 | G300E | 1256785.71 | 9.86
303 | Story12 | B76 | 32 MPa RC Beam (30 cm x 25 cm) | Beam | 32MPa | Concrete Rectangular | 250 | 300 | 750 | 6900 | 0.52 | 1266.06 | G300E | 3477286.36 | 27.28 | G300E | 2031423.98 | 15.94
304 | Story12 | B77 | 32 MPa RC Beam (30 cm x 25 cm) | Beam | 32MPa | Concrete Rectangular | 250 | 300 | 750 | 6900 | 0.52 | 1266.06 | G300E | 3202854.55 | 25.13 | G300E | 1846377.9 | 14.49
305 | Story12 | B78 | 32 MPa RC Beam (30 cm x 25 cm) | Beam | 32MPa | Concrete Rectangular | 250 | 300 | 750 | 6900 | 0.52 | 1266.06 | G300E | 3066422.73 | 24.06 | G300E | 2032207.13 | 15.95
306 | Story12 | B79 | 32 MPa RC Beam (30 cm x 25 cm) | Beam | 32MPa | Concrete Rectangular | 250 | 300 | 750 | 6900 | 0.52 | 1266.06 | G300E | 3035372.73 | 23.82 | G300E | 1768909.09 | 13.88
307 | Story12 | B8 | 32 MPa RC Beam (30 cm x 25 cm) | Beam | 32MPa | Concrete Rectangular | 250 | 300 | 750 | 6900 | 0.52 | 1266.06 | G300E | 3034745.45 | 23.81 | G300E | 1768909.09 | 13.88
308 | Story12 | B80 | 32 MPa RC Beam (30 cm x 25 cm) | Beam | 32MPa | Concrete Rectangular | 250 | 300 | 750 | 6900 | 0.52 | 1266.06 | G300E | 3132913.64 | 24.58 | G300E | 1914279.86 | 15.02
309 | Story12 | B81 | 32 MPa RC Beam (30 cm x 25 cm) | Beam | 32MPa | Concrete Rectangular | 250 | 300 | 750 | 6900 | 0.52 | 1266.06 | G300E | 3203168.18 | 25.13 | G300E | 1587941.54 | 12.46
310 | Story12 | B82 | 32 MPa RC Beam (30 cm x 25 cm) | Beam | 32MPa | Concrete Rectangular | 250 | 300 | 750 | 6900 | 0.52 | 1266.06 | G300E | 3477286.36 | 27.28 | G300E | 1524901.25 | 11.96
311 | Story12 | B9 | 32 MPa RC Beam (30 cm x 25 cm) | Beam | 32MPa | Concrete Rectangular | 250 | 300 | 750 | 4500 | 0.34 | 825.69 | G300E | 2214321.43 | 17.37 | G300E | 893894.79 | 7.01
312 | Story13 | B1 | 32 MPa RC Beam (30 cm x 25 cm) | Beam | 32MPa | Concrete Rectangular | 250 | 300 | 750 | 4512.5 | 0.34 | 827.98 | G300E | 2147305.36 | 16.85 | G300E | 1787917.61 | 14.03
313 | Story13 | B10 | 32 MPa RC Beam (30 cm x 25 cm) | Beam | 32MPa | Concrete Rectangular | 250 | 300 | 750 | 6912.5 | 0.52 | 1268.35 | G300E | 2835381.82 | 22.25 | G300E | 1890254.55 | 14.83
314 | Story13 | B11 | 32 MPa RC Beam (30 cm x 25 cm) | Beam | 32MPa | Concrete Rectangular | 250 | 300 | 750 | 4512.5 | 0.34 | 827.98 | G300E | 1797264.29 | 14.1 | G300E | 811767.48 | 6.37
315 | Story13 | B12 | 32 MPa RC Beam (30 cm x 25 cm) | Beam | 32MPa | Concrete Rectangular | 250 | 300 | 750 | 6912.5 | 0.52 | 1268.35 | G300E | 2900422.16 | 22.76 | G300E | 1535831.82 | 12.05
316 | Story13 | B13 | 32 MPa RC Beam (30 cm x 25 cm) | Beam | 32MPa | Concrete Rectangular | 250 | 300 | 750 | 4512.5 | 0.34 | 827.98 | G300E | 1833041.96 | 14.38 | G300E | 448188.91 | 3.52
317 | Story13 | B14 | 32 MPa RC Beam (30 cm x 25 cm) | Beam | 32MPa | Concrete Rectangular | 250 | 300 | 750 | 6912.5 | 0.52 | 1268.35 | G300E | 3092086.93 | 24.26 | G300E | 1618311.45 | 12.7
318 | Story13 | B15 | 32 MPa RC Beam (30 cm x 25 cm) | Beam | 32MPa | Concrete Rectangular | 250 | 300 | 750 | 4512.5 | 0.34 | 827.98 | G300E | 1064305.36 | 8.35 | G300E | 1004353.57 | 7.88
319 | Story13 | B16 | 32 MPa RC Beam (30 cm x 25 cm) | Beam | 32MPa | Concrete Rectangular | 250 | 300 | 750 | 4512.5 | 0.34 | 827.98 | G300E | 2094444.64 | 16.43 | G300E | 1758747.2 | 13.8
320 | Story13 | B17 | 32 MPa RC Beam (30 cm x 25 cm) | Beam | 32MPa | Concrete Rectangular | 250 | 300 | 750 | 6912.5 | 0.52 | 1268.35 | G300E | 3252017.05 | 25.52 | G300E | 992887.62 | 7.79
321 | Story13 | B18 | 32 MPa RC Beam (30 cm x 25 cm) | Beam | 32MPa | Concrete Rectangular | 250 | 300 | 750 | 4512.5 | 0.34 | 827.98 | G300E | 2239489.29 | 17.57 | G300E | 868174.38 | 6.81
322 | Story13 | B19 | 32 MPa RC Beam (30 cm x 25 cm) | Beam | 32MPa | Concrete Rectangular | 250 | 300 | 750 | 6912.5 | 0.52 | 1268.35 | G300E | 2662883.52 | 20.89 | G300E | 763831.88 | 5.99
323 | Story13 | B2 | 32 MPa RC Beam (30 cm x 25 cm) | Beam | 32MPa | Concrete Rectangular | 250 | 300 | 750 | 6912.5 | 0.52 | 1268.35 | G300E | 3158698.3 | 24.78 | G300E | 2099358.61 | 16.47
324 | Story13 | B20 | 32 MPa RC Beam (30 cm x 25 cm) | Beam | 32MPa | Concrete Rectangular | 250 | 300 | 750 | 4512.5 | 0.34 | 827.98 | G300E | 2135057.14 | 16.75 | G300E | 868174.38 | 6.81
325 | Story13 | B21 | 32 MPa RC Beam (30 cm x 25 cm) | Beam | 32MPa | Concrete Rectangular | 250 | 300 | 750 | 6912.5 | 0.52 | 1268.35 | G300E | 2296835.23 | 18.02 | G300E | 1382029.64 | 10.84
326 | Story13 | B22 | 32 MPa RC Beam (30 cm x 25 cm) | Beam | 32MPa | Concrete Rectangular | 250 | 300 | 750 | 4800 | 0.36 | 880.73 | G300E | 2226560 | 17.47 | G300E | 1074561.28 | 8.43
327 | Story13 | B23 | 32 MPa RC Beam (30 cm x 25 cm) | Beam | 32MPa | Concrete Rectangular | 250 | 300 | 750 | 6912.5 | 0.52 | 1268.35 | G300E | 2428486.93 | 19.05 | G300E | 1653972.73 | 12.98
328 | Story13 | B24 | 32 MPa RC Beam (30 cm x 25 cm) | Beam | 32MPa | Concrete Rectangular | 250 | 300 | 750 | 4800 | 0.36 | 880.73 | G300E | 2050880 | 16.09 | G300E | 926240.96 | 7.27
329 | Story13 | B25 | 32 MPa RC Beam (30 cm x 25 cm) | Beam | 32MPa | Concrete Rectangular | 250 | 300 | 750 | 6912.5 | 0.52 | 1268.35 | G300E | 2899479.55 | 22.75 | G300E | 763831.88 | 5.99
330 | Story13 | B26 | 32 MPa RC Beam (30 cm x 25 cm) | Beam | 32MPa | Concrete Rectangular | 250 | 300 | 750 | 4512.5 | 0.34 | 827.98 | G300E | 1811446.43 | 14.21 | G300E | 811767.48 | 6.37
331 | Story13 | B27 | 32 MPa RC Beam (30 cm x 25 cm) | Beam | 32MPa | Concrete Rectangular | 250 | 300 | 750 | 6912.5 | 0.52 | 1268.35 | G300E | 2662883.52 | 20.89 | G300E | 763831.88 | 5.99
332 | Story13 | B28 | 32 MPa RC Beam (30 cm x 25 cm) | Beam | 32MPa | Concrete Rectangular | 250 | 300 | 750 | 4512.5 | 0.34 | 827.98 | G300E | 1678005.36 | 13.17 | G300E | 448188.91 | 3.52
333 | Story13 | B29 | 32 MPa RC Beam (30 cm x 25 cm) | Beam | 32MPa | Concrete Rectangular | 250 | 300 | 750 | 6912.5 | 0.52 | 1268.35 | G300E | 3252017.05 | 25.52 | G300E | 818818.3 | 6.42
334 | Story13 | B3 | 32 MPa RC Beam (30 cm x 25 cm) | Beam | 32MPa | Concrete Rectangular | 250 | 300 | 750 | 4512.5 | 0.34 | 827.98 | G300E | 2243034.82 | 17.6 | G300E | 504595.81 | 3.96
335 | Story13 | B30 | 32 MPa RC Beam (30 cm x 25 cm) | Beam | 32MPa | Concrete Rectangular | 250 | 300 | 750 | 4512.5 | 0.34 | 827.98 | G300E | 993394.64 | 7.79 | G300E | 882193.75 | 6.92
336 | Story13 | B31 | 32 MPa RC Beam (30 cm x 25 cm) | Beam | 32MPa | Concrete Rectangular | 250 | 300 | 750 | 4512.5 | 0.34 | 827.98 | G300E | 2092510.71 | 16.42 | G300E | 1696700 | 13.31
337 | Story13 | B32 | 32 MPa RC Beam (30 cm x 25 cm) | Beam | 32MPa | Concrete Rectangular | 250 | 300 | 750 | 6912.5 | 0.52 | 1268.35 | G300E | 3498981.82 | 27.45 | G300E | 1318875.15 | 10.35
338 | Story13 | B33 | 32 MPa RC Beam (30 cm x 25 cm) | Beam | 32MPa | Concrete Rectangular | 250 | 300 | 750 | 4512.5 | 0.34 | 827.98 | G300E | 2031269.64 | 15.94 | G300E | 839970.93 | 6.59
339 | Story13 | B34 | 32 MPa RC Beam (30 cm x 25 cm) | Beam | 32MPa | Concrete Rectangular | 250 | 300 | 750 | 6912.5 | 0.52 | 1268.35 | G300E | 3188233.52 | 25.02 | G300E | 1173241.03 | 9.21
340 | Story13 | B35 | 32 MPa RC Beam (30 cm x 25 cm) | Beam | 32MPa | Concrete Rectangular | 250 | 300 | 750 | 4512.5 | 0.34 | 827.98 | G300E | 1574217.86 | 12.35 | G300E | 839970.93 | 6.59
341 | Story13 | B36 | 32 MPa RC Beam (30 cm x 25 cm) | Beam | 32MPa | Concrete Rectangular | 250 | 300 | 750 | 7200 | 0.54 | 1321.1 | G300E | 3416243.48 | 26.81 | G300E | 933496.9 | 7.32
342 | Story13 | B4 | 32 MPa RC Beam (30 cm x 25 cm) | Beam | 32MPa | Concrete Rectangular | 250 | 300 | 750 | 6912.5 | 0.52 | 1268.35 | G300E | 2833810.8 | 22.24 | G300E | 1653972.73 | 12.98
343 | Story13 | B40 | 32 MPa RC Beam (30 cm x 25 cm) | Beam | 32MPa | Concrete Rectangular | 250 | 300 | 750 | 6912.5 | 0.52 | 1268.35 | G300E | 3272016.85 | 25.67 | G300E | 896221.85 | 7.03
344 | Story13 | B41 | 32 MPa RC Beam (30 cm x 25 cm) | Beam | 32MPa | Concrete Rectangular | 250 | 300 | 750 | 4512.5 | 0.34 | 827.98 | G300E | 1176473.21 | 9.23 | G300E | 727157.14 | 5.71
345 | Story13 | B42 | 32 MPa RC Beam (30 cm x 25 cm) | Beam | 32MPa | Concrete Rectangular | 250 | 300 | 750 | 6912.5 | 0.52 | 1268.35 | G300E | 3188547.73 | 25.02 | G300E | 818818.3 | 6.42
346 | Story13 | B43 | 32 MPa RC Beam (30 cm x 25 cm) | Beam | 32MPa | Concrete Rectangular | 250 | 300 | 750 | 4512.5 | 0.34 | 827.98 | G300E | 1254475 | 9.84 | G300E | 783564.04 | 6.15
347 | Story13 | B44 | 32 MPa RC Beam (30 cm x 25 cm) | Beam | 32MPa | Concrete Rectangular | 250 | 300 | 750 | 6912.5 | 0.52 | 1268.35 | G300E | 3498981.82 | 27.45 | G300E | 846311.51 | 6.64
348 | Story13 | B45 | 32 MPa RC Beam (30 cm x 25 cm) | Beam | 32MPa | Concrete Rectangular | 250 | 300 | 750 | 4512.5 | 0.34 | 827.98 | G300E | 977278.57 | 7.67 | G300E | 727157.14 | 5.71
349 | Story13 | B46 | 32 MPa RC Beam (30 cm x 25 cm) | Beam | 32MPa | Concrete Rectangular | 250 | 300 | 750 | 4512.5 | 0.34 | 827.98 | G300E | 2094444.64 | 16.43 | G300E | 1758747.2 | 13.8
350 | Story13 | B47 | 32 MPa RC Beam (30 cm x 25 cm) | Beam | 32MPa | Concrete Rectangular | 250 | 300 | 750 | 6912.5 | 0.52 | 1268.35 | G300E | 3498981.82 | 27.45 | G300E | 1318875.15 | 10.35
351 | Story13 | B48 | 32 MPa RC Beam (30 cm x 25 cm) | Beam | 32MPa | Concrete Rectangular | 250 | 300 | 750 | 4512.5 | 0.34 | 827.98 | G300E | 2239489.29 | 17.57 | G300E | 868174.38 | 6.81
352 | Story13 | B49 | 32 MPa RC Beam (30 cm x 25 cm) | Beam | 32MPa | Concrete Rectangular | 250 | 300 | 750 | 6912.5 | 0.52 | 1268.35 | G300E | 3188547.73 | 25.02 | G300E | 1173241.03 | 9.21
353 | Story13 | B5 | 32 MPa RC Beam (30 cm x 25 cm) | Beam | 32MPa | Concrete Rectangular | 250 | 300 | 750 | 4512.5 | 0.34 | 827.98 | G300E | 2025467.86 | 15.89 | G300E | 839970.93 | 6.59
354 | Story13 | B50 | 32 MPa RC Beam (30 cm x 25 cm) | Beam | 32MPa | Concrete Rectangular | 250 | 300 | 750 | 4512.5 | 0.34 | 827.98 | G300E | 2136024.11 | 16.76 | G300E | 868174.38 | 6.81
355 | Story13 | B51 | 32 MPa RC Beam (30 cm x 25 cm) | Beam | 32MPa | Concrete Rectangular | 250 | 300 | 750 | 7200 | 0.54 | 1321.1 | G300E | 3409982.61 | 26.76 | G300E | 933496.9 | 7.32
356 | Story13 | B52 | 32 MPa RC Beam (30 cm x 25 cm) | Beam | 32MPa | Concrete Rectangular | 250 | 300 | 750 | 4512.5 | 0.34 | 827.98 | G300E | 2050480 | 16.09 | G300E | 870762.99 | 6.83
357 | Story13 | B54 | 32 MPa RC Beam (30 cm x 25 cm) | Beam | 32MPa | Concrete Rectangular | 250 | 300 | 750 | 4512.5 | 0.34 | 827.98 | G300E | 1931951.67 | 15.16 | G300E | 844439.77 | 6.63
358 | Story13 | B55 | 32 MPa RC Beam (30 cm x 25 cm) | Beam | 32MPa | Concrete Rectangular | 250 | 300 | 750 | 6912.5 | 0.52 | 1268.35 | G300E | 3273820.11 | 25.69 | G300E | 896221.85 | 7.03
359 | Story13 | B56 | 32 MPa RC Beam (30 cm x 25 cm) | Beam | 32MPa | Concrete Rectangular | 250 | 300 | 750 | 4512.5 | 0.34 | 827.98 | G300E | 1811768.75 | 14.22 | G300E | 811767.48 | 6.37
360 | Story13 | B57 | 32 MPa RC Beam (30 cm x 25 cm) | Beam | 32MPa | Concrete Rectangular | 250 | 300 | 750 | 6912.5 | 0.52 | 1268.35 | G300E | 3188547.73 | 25.02 | G300E | 818818.3 | 6.42
361 | Story13 | B58 | 32 MPa RC Beam (30 cm x 25 cm) | Beam | 32MPa | Concrete Rectangular | 250 | 300 | 750 | 4512.5 | 0.34 | 827.98 | G300E | 1678005.36 | 13.17 | G300E | 811767.48 | 6.37
362 | Story13 | B59 | 32 MPa RC Beam (30 cm x 25 cm) | Beam | 32MPa | Concrete Rectangular | 250 | 300 | 750 | 6912.5 | 0.52 | 1268.35 | G300E | 3498981.82 | 27.45 | G300E | 846311.51 | 6.64
363 | Story13 | B6 | 32 MPa RC Beam (30 cm x 25 cm) | Beam | 32MPa | Concrete Rectangular | 250 | 300 | 750 | 6912.5 | 0.52 | 1268.35 | G300E | 2679457.81 | 21.02 | G300E | 1841029.17 | 14.45
364 | Story13 | B60 | 32 MPa RC Beam (30 cm x 25 cm) | Beam | 32MPa | Concrete Rectangular | 250 | 300 | 750 | 4512.5 | 0.34 | 827.98 | G300E | 992750 | 7.79 | G300E | 882193.75 | 6.92
365 | Story13 | B61 | 32 MPa RC Beam (30 cm x 25 cm) | Beam | 32MPa | Concrete Rectangular | 250 | 300 | 750 | 4512.5 | 0.34 | 827.98 | G300E | 2147305.36 | 16.85 | G300E | 1787917.61 | 14.03
366 | Story13 | B62 | 32 MPa RC Beam (30 cm x 25 cm) | Beam | 32MPa | Concrete Rectangular | 250 | 300 | 750 | 6912.5 | 0.52 | 1268.35 | G300E | 3252017.05 | 25.52 | G300E | 992887.62 | 7.79
367 | Story13 | B63 | 32 MPa RC Beam (30 cm x 25 cm) | Beam | 32MPa | Concrete Rectangular | 250 | 300 | 750 | 4512.5 | 0.34 | 827.98 | G300E | 2243034.82 | 17.6 | G300E | 868174.38 | 6.81
368 | Story13 | B64 | 32 MPa RC Beam (30 cm x 25 cm) | Beam | 32MPa | Concrete Rectangular | 250 | 300 | 750 | 6912.5 | 0.52 | 1268.35 | G300E | 2662883.52 | 20.89 | G300E | 763831.88 | 5.99
369 | Story13 | B65 | 32 MPa RC Beam (30 cm x 25 cm) | Beam | 32MPa | Concrete Rectangular | 250 | 300 | 750 | 4512.5 | 0.34 | 827.98 | G300E | 2011608.04 | 15.78 | G300E | 839970.93 | 6.59
370 | Story13 | B66 | 32 MPa RC Beam (30 cm x 25 cm) | Beam | 32MPa | Concrete Rectangular | 250 | 300 | 750 | 6912.5 | 0.52 | 1268.35 | G300E | 2894452.27 | 22.71 | G300E | 763831.88 | 5.99
371 | Story13 | B67 | 32 MPa RC Beam (30 cm x 25 cm) | Beam | 32MPa | Concrete Rectangular | 250 | 300 | 750 | 4512.5 | 0.34 | 827.98 | G300E | 2028046.43 | 15.91 | G300E | 868174.38 | 6.81
372 | Story13 | B68 | 32 MPa RC Beam (30 cm x 25 cm) | Beam | 32MPa | Concrete Rectangular | 250 | 300 | 750 | 6912.5 | 0.52 | 1268.35 | G300E | 2433200 | 19.09 | G300E | 1653972.73 | 12.98
373 | Story13 | B69 | 32 MPa RC Beam (30 cm x 25 cm) | Beam | 32MPa | Concrete Rectangular | 250 | 300 | 750 | 4512.5 | 0.34 | 827.98 | G300E | 1832719.64 | 14.38 | G300E | 868174.38 | 6.81
374 | Story13 | B7 | 32 MPa RC Beam (30 cm x 25 cm) | Beam | 32MPa | Concrete Rectangular | 250 | 300 | 750 | 4512.5 | 0.34 | 827.98 | G300E | 2029335.71 | 15.92 | G300E | 868174.38 | 6.81
375 | Story13 | B70 | 32 MPa RC Beam (30 cm x 25 cm) | Beam | 32MPa | Concrete Rectangular | 250 | 300 | 750 | 6912.5 | 0.52 | 1268.35 | G300E | 2899165.34 | 22.75 | G300E | 763831.88 | 5.99
376 | Story13 | B71 | 32 MPa RC Beam (30 cm x 25 cm) | Beam | 32MPa | Concrete Rectangular | 250 | 300 | 750 | 4512.5 | 0.34 | 827.98 | G300E | 1797264.29 | 14.1 | G300E | 811767.48 | 6.37
377 | Story13 | B72 | 32 MPa RC Beam (30 cm x 25 cm) | Beam | 32MPa | Concrete Rectangular | 250 | 300 | 750 | 6912.5 | 0.52 | 1268.35 | G300E | 2662883.52 | 20.89 | G300E | 763831.88 | 5.99
378 | Story13 | B73 | 32 MPa RC Beam (30 cm x 25 cm) | Beam | 32MPa | Concrete Rectangular | 250 | 300 | 750 | 4512.5 | 0.34 | 827.98 | G300E | 1833041.96 | 14.38 | G300E | 811767.48 | 6.37
379 | Story13 | B74 | 32 MPa RC Beam (30 cm x 25 cm) | Beam | 32MPa | Concrete Rectangular | 250 | 300 | 750 | 6912.5 | 0.52 | 1268.35 | G300E | 3252017.05 | 25.52 | G300E | 818818.3 | 6.42
380 | Story13 | B75 | 32 MPa RC Beam (30 cm x 25 cm) | Beam | 32MPa | Concrete Rectangular | 250 | 300 | 750 | 4512.5 | 0.34 | 827.98 | G300E | 1064305.36 | 8.35 | G300E | 1004353.57 | 7.88
381 | Story13 | B76 | 32 MPa RC Beam (30 cm x 25 cm) | Beam | 32MPa | Concrete Rectangular | 250 | 300 | 750 | 6912.5 | 0.52 | 1268.35 | G300E | 3158698.3 | 24.78 | G300E | 2099358.61 | 16.47
382 | Story13 | B77 | 32 MPa RC Beam (30 cm x 25 cm) | Beam | 32MPa | Concrete Rectangular | 250 | 300 | 750 | 6912.5 | 0.52 | 1268.35 | G300E | 2833810.8 | 22.24 | G300E | 1653972.73 | 12.98
383 | Story13 | B78 | 32 MPa RC Beam (30 cm x 25 cm) | Beam | 32MPa | Concrete Rectangular | 250 | 300 | 750 | 6912.5 | 0.52 | 1268.35 | G300E | 2768770.45 | 21.72 | G300E | 2008395.45 | 15.76
384 | Story13 | B79 | 32 MPa RC Beam (30 cm x 25 cm) | Beam | 32MPa | Concrete Rectangular | 250 | 300 | 750 | 6912.5 | 0.52 | 1268.35 | G300E | 2665082.95 | 20.91 | G300E | 1772113.64 | 13.9
385 | Story13 | B8 | 32 MPa RC Beam (30 cm x 25 cm) | Beam | 32MPa | Concrete Rectangular | 250 | 300 | 750 | 6912.5 | 0.52 | 1268.35 | G300E | 2664454.55 | 20.91 | G300E | 1772113.64 | 13.9
386 | Story13 | B80 | 32 MPa RC Beam (30 cm x 25 cm) | Beam | 32MPa | Concrete Rectangular | 250 | 300 | 750 | 6912.5 | 0.52 | 1268.35 | G300E | 2835381.82 | 22.25 | G300E | 1890254.55 | 14.83
387 | Story13 | B81 | 32 MPa RC Beam (30 cm x 25 cm) | Beam | 32MPa | Concrete Rectangular | 250 | 300 | 750 | 6912.5 | 0.52 | 1268.35 | G300E | 2900422.16 | 22.76 | G300E | 1653972.73 | 12.98
388 | Story13 | B82 | 32 MPa RC Beam (30 cm x 25 cm) | Beam | 32MPa | Concrete Rectangular | 250 | 300 | 750 | 6912.5 | 0.52 | 1268.35 | G300E | 3158698.3 | 24.78 | G300E | 1854593.27 | 14.55
389 | Story13 | B9 | 32 MPa RC Beam (30 cm x 25 cm) | Beam | 32MPa | Concrete Rectangular | 250 | 300 | 750 | 4512.5 | 0.34 | 827.98 | G300E | 1831752.68 | 14.37 | G300E | 868174.38 | 6.81
390 | Story14 | B1 | 32 MPa RC Beam (30 cm x 25 cm) | Beam | 32MPa | Concrete Rectangular | 250 | 300 | 750 | 4512.5 | 0.34 | 827.98 | G300E | 1126513.39 | 8.84 | G300E | 1013056.25 | 7.95
391 | Story14 | B10 | 32 MPa RC Beam (30 cm x 25 cm) | Beam | 32MPa | Concrete Rectangular | 250 | 300 | 750 | 6912.5 | 0.52 | 1268.35 | G300E | 2695560.8 | 21.15 | G300E | 1890254.55 | 14.83
392 | Story14 | B11 | 32 MPa RC Beam (30 cm x 25 cm) | Beam | 32MPa | Concrete Rectangular | 250 | 300 | 750 | 4512.5 | 0.34 | 827.98 | G300E | 1769544.64 | 13.88 | G300E | 448188.91 | 3.52
393 | Story14 | B12 | 32 MPa RC Beam (30 cm x 25 cm) | Beam | 32MPa | Concrete Rectangular | 250 | 300 | 750 | 6912.5 | 0.52 | 1268.35 | G300E | 2766256.82 | 21.71 | G300E | 1065153.41 | 8.36
394 | Story14 | B13 | 32 MPa RC Beam (30 cm x 25 cm) | Beam | 32MPa | Concrete Rectangular | 250 | 300 | 750 | 4512.5 | 0.34 | 827.98 | G300E | 1823372.32 | 14.31 | G300E | 85299.79 | 0.67
395 | Story14 | B14 | 32 MPa RC Beam (30 cm x 25 cm) | Beam | 32MPa | Concrete Rectangular | 250 | 300 | 750 | 6912.5 | 0.52 | 1268.35 | G300E | 3072606.25 | 24.11 | G300E | 1590818.24 | 12.48
396 | Story14 | B15 | 32 MPa RC Beam (30 cm x 25 cm) | Beam | 32MPa | Concrete Rectangular | 250 | 300 | 750 | 4512.5 | 0.34 | 827.98 | G300E | 1126513.39 | 8.84 | G300E | 1013056.25 | 7.95
397 | Story14 | B16 | 32 MPa RC Beam (30 cm x 25 cm) | Beam | 32MPa | Concrete Rectangular | 250 | 300 | 750 | 4512.5 | 0.34 | 827.98 | G300E | 984369.64 | 7.72 | G300E | 897665.18 | 7.04
398 | Story14 | B17 | 32 MPa RC Beam (30 cm x 25 cm) | Beam | 32MPa | Concrete Rectangular | 250 | 300 | 750 | 6912.5 | 0.52 | 1268.35 | G300E | 3269298.3 | 25.65 | G300E | 440151.55 | 3.45
399 | Story14 | B18 | 32 MPa RC Beam (30 cm x 25 cm) | Beam | 32MPa | Concrete Rectangular | 250 | 300 | 750 | 4512.5 | 0.34 | 827.98 | G300E | 1800487.5 | 14.13 | G300E | 84610.34 | 0.66
400 | Story14 | B19 | 32 MPa RC Beam (30 cm x 25 cm) | Beam | 32MPa | Concrete Rectangular | 250 | 300 | 750 | 6912.5 | 0.52 | 1268.35 | G300E | 2628321.02 | 20.62 | G300E | 763831.88 | 5.99
401 | Story14 | B2 | 32 MPa RC Beam (30 cm x 25 cm) | Beam | 32MPa | Concrete Rectangular | 250 | 300 | 750 | 6912.5 | 0.52 | 1268.35 | G300E | 3072920.45 | 24.11 | G300E | 1590818.24 | 12.48
402 | Story14 | B20 | 32 MPa RC Beam (30 cm x 25 cm) | Beam | 32MPa | Concrete Rectangular | 250 | 300 | 750 | 4512.5 | 0.34 | 827.98 | G300E | 1832075 | 14.38 | G300E | 811767.48 | 6.37
403 | Story14 | B21 | 32 MPa RC Beam (30 cm x 25 cm) | Beam | 32MPa | Concrete Rectangular | 250 | 300 | 750 | 6912.5 | 0.52 | 1268.35 | G300E | 2148844.89 | 16.86 | G300E | 791325.09 | 6.21
404 | Story14 | B22 | 32 MPa RC Beam (30 cm x 25 cm) | Beam | 32MPa | Concrete Rectangular | 250 | 300 | 750 | 4800 | 0.36 | 880.73 | G300E | 1759040 | 13.8 | G300E | 1166880.96 | 9.16
405 | Story14 | B23 | 32 MPa RC Beam (30 cm x 25 cm) | Beam | 32MPa | Concrete Rectangular | 250 | 300 | 750 | 6912.5 | 0.52 | 1268.35 | G300E | 2409006.25 | 18.9 | G300E | 1653972.73 | 12.98
406 | Story14 | B24 | 32 MPa RC Beam (30 cm x 25 cm) | Beam | 32MPa | Concrete Rectangular | 250 | 300 | 750 | 4800 | 0.36 | 880.73 | G300E | 1709120 | 13.41 | G300E | 870240.32 | 6.83
407 | Story14 | B25 | 32 MPa RC Beam (30 cm x 25 cm) | Beam | 32MPa | Concrete Rectangular | 250 | 300 | 750 | 6912.5 | 0.52 | 1268.35 | G300E | 2822499.43 | 22.15 | G300E | 763831.88 | 5.99
408 | Story14 | B26 | 32 MPa RC Beam (30 cm x 25 cm) | Beam | 32MPa | Concrete Rectangular | 250 | 300 | 750 | 4512.5 | 0.34 | 827.98 | G300E | 1813380.36 | 14.23 | G300E | 811767.48 | 6.37
409 | Story14 | B27 | 32 MPa RC Beam (30 cm x 25 cm) | Beam | 32MPa | Concrete Rectangular | 250 | 300 | 750 | 6912.5 | 0.52 | 1268.35 | G300E | 2628321.02 | 20.62 | G300E | 763831.88 | 5.99
410 | Story14 | B28 | 32 MPa RC Beam (30 cm x 25 cm) | Beam | 32MPa | Concrete Rectangular | 250 | 300 | 750 | 4512.5 | 0.34 | 827.98 | G300E | 1700567.86 | 13.34 | G300E | 84610.34 | 0.66
411 | Story14 | B29 | 32 MPa RC Beam (30 cm x 25 cm) | Beam | 32MPa | Concrete Rectangular | 250 | 300 | 750 | 6912.5 | 0.52 | 1268.35 | G300E | 3202372.73 | 25.13 | G300E | 440152.49 | 3.45
412 | Story14 | B3 | 32 MPa RC Beam (30 cm x 25 cm) | Beam | 32MPa | Concrete Rectangular | 250 | 300 | 750 | 4512.5 | 0.34 | 827.98 | G300E | 1959714.29 | 15.38 | G300E | 85291.08 | 0.67
413 | Story14 | B30 | 32 MPa RC Beam (30 cm x 25 cm) | Beam | 32MPa | Concrete Rectangular | 250 | 300 | 750 | 4512.5 | 0.34 | 827.98 | G300E | 984369.64 | 7.72 | G300E | 897665.18 | 7.04
414 | Story14 | B31 | 32 MPa RC Beam (30 cm x 25 cm) | Beam | 32MPa | Concrete Rectangular | 250 | 300 | 750 | 4512.5 | 0.34 | 827.98 | G300E | 971476.79 | 7.62 | G300E | 732958.93 | 5.75
415 | Story14 | B32 | 32 MPa RC Beam (30 cm x 25 cm) | Beam | 32MPa | Concrete Rectangular | 250 | 300 | 750 | 6912.5 | 0.52 | 1268.35 | G300E | 3513435.23 | 27.57 | G300E | 846311.51 | 6.64
416 | Story14 | B33 | 32 MPa RC Beam (30 cm x 25 cm) | Beam | 32MPa | Concrete Rectangular | 250 | 300 | 750 | 4512.5 | 0.34 | 827.98 | G300E | 1223532.14 | 9.6 | G300E | 0 | 0
417 | Story14 | B34 | 32 MPa RC Beam (30 cm x 25 cm) | Beam | 32MPa | Concrete Rectangular | 250 | 300 | 750 | 6912.5 | 0.52 | 1268.35 | G300E | 3195774.43 | 25.08 | G300E | 818818.3 | 6.42
418 | Story14 | B35 | 32 MPa RC Beam (30 cm x 25 cm) | Beam | 32MPa | Concrete Rectangular | 250 | 300 | 750 | 4512.5 | 0.34 | 827.98 | G300E | 1153266.07 | 9.05 | G300E | 727157.14 | 5.71
419 | Story14 | B36 | 32 MPa RC Beam (30 cm x 25 cm) | Beam | 32MPa | Concrete Rectangular | 250 | 300 | 750 | 7200 | 0.54 | 1321.1 | G300E | 3304486.96 | 25.93 | G300E | 933496.9 | 7.32
420 | Story14 | B4 | 32 MPa RC Beam (30 cm x 25 cm) | Beam | 32MPa | Concrete Rectangular | 250 | 300 | 750 | 6912.5 | 0.52 | 1268.35 | G300E | 2765628.41 | 21.7 | G300E | 1065153.41 | 8.36
421 | Story14 | B40 | 32 MPa RC Beam (30 cm x 25 cm) | Beam | 32MPa | Concrete Rectangular | 250 | 300 | 750 | 6912.5 | 0.52 | 1268.35 | G300E | 3164722.83 | 24.83 | G300E | 896221.85 | 7.03
422 | Story14 | B41 | 32 MPa RC Beam (30 cm x 25 cm) | Beam | 32MPa | Concrete Rectangular | 250 | 300 | 750 | 4512.5 | 0.34 | 827.98 | G300E | 1153266.07 | 9.05 | G300E | 727157.14 | 5.71
423 | Story14 | B42 | 32 MPa RC Beam (30 cm x 25 cm) | Beam | 32MPa | Concrete Rectangular | 250 | 300 | 750 | 6912.5 | 0.52 | 1268.35 | G300E | 3195774.43 | 25.08 | G300E | 818818.3 | 6.42
424 | Story14 | B43 | 32 MPa RC Beam (30 cm x 25 cm) | Beam | 32MPa | Concrete Rectangular | 250 | 300 | 750 | 4512.5 | 0.34 | 827.98 | G300E | 1223532.14 | 9.6 | G300E | 0 | 0
425 | Story14 | B44 | 32 MPa RC Beam (30 cm x 25 cm) | Beam | 32MPa | Concrete Rectangular | 250 | 300 | 750 | 6912.5 | 0.52 | 1268.35 | G300E | 3513435.23 | 27.57 | G300E | 491888.79 | 3.86
426 | Story14 | B45 | 32 MPa RC Beam (30 cm x 25 cm) | Beam | 32MPa | Concrete Rectangular | 250 | 300 | 750 | 4512.5 | 0.34 | 827.98 | G300E | 971476.79 | 7.62 | G300E | 732958.93 | 5.75
427 | Story14 | B46 | 32 MPa RC Beam (30 cm x 25 cm) | Beam | 32MPa | Concrete Rectangular | 250 | 300 | 750 | 4512.5 | 0.34 | 827.98 | G300E | 984369.64 | 7.72 | G300E | 897665.18 | 7.04
428 | Story14 | B47 | 32 MPa RC Beam (30 cm x 25 cm) | Beam | 32MPa | Concrete Rectangular | 250 | 300 | 750 | 6912.5 | 0.52 | 1268.35 | G300E | 3513435.23 | 27.57 | G300E | 846311.51 | 6.64
429 | Story14 | B48 | 32 MPa RC Beam (30 cm x 25 cm) | Beam | 32MPa | Concrete Rectangular | 250 | 300 | 750 | 4512.5 | 0.34 | 827.98 | G300E | 1800487.5 | 14.13 | G300E | 84610.34 | 0.66
430 | Story14 | B49 | 32 MPa RC Beam (30 cm x 25 cm) | Beam | 32MPa | Concrete Rectangular | 250 | 300 | 750 | 6912.5 | 0.52 | 1268.35 | G300E | 3195774.43 | 25.08 | G300E | 818818.3 | 6.42
431 | Story14 | B5 | 32 MPa RC Beam (30 cm x 25 cm) | Beam | 32MPa | Concrete Rectangular | 250 | 300 | 750 | 4512.5 | 0.34 | 827.98 | G300E | 1852058.93 | 14.53 | G300E | 448247.9 | 3.52
432 | Story14 | B50 | 32 MPa RC Beam (30 cm x 25 cm) | Beam | 32MPa | Concrete Rectangular | 250 | 300 | 750 | 4512.5 | 0.34 | 827.98 | G300E | 1832719.64 | 14.38 | G300E | 811767.48 | 6.37
433 | Story14 | B51 | 32 MPa RC Beam (30 cm x 25 cm) | Beam | 32MPa | Concrete Rectangular | 250 | 300 | 750 | 7200 | 0.54 | 1321.1 | G300E | 3298226.09 | 25.88 | G300E | 933496.9 | 7.32
434 | Story14 | B52 | 32 MPa RC Beam (30 cm x 25 cm) | Beam | 32MPa | Concrete Rectangular | 250 | 300 | 750 | 4512.5 | 0.34 | 827.98 | G300E | 1612767.5 | 12.65 | G300E | 791793.33 | 6.21
435 | Story14 | B54 | 32 MPa RC Beam (30 cm x 25 cm) | Beam | 32MPa | Concrete Rectangular | 250 | 300 | 750 | 4512.5 | 0.34 | 827.98 | G300E | 1609458.33 | 12.63 | G300E | 791793.33 | 6.21
436 | Story14 | B55 | 32 MPa RC Beam (30 cm x 25 cm) | Beam | 32MPa | Concrete Rectangular | 250 | 300 | 750 | 6912.5 | 0.52 | 1268.35 | G300E | 3166826.63 | 24.85 | G300E | 896221.85 | 7.03
437 | Story14 | B56 | 32 MPa RC Beam (30 cm x 25 cm) | Beam | 32MPa | Concrete Rectangular | 250 | 300 | 750 | 4512.5 | 0.34 | 827.98 | G300E | 1813380.36 | 14.23 | G300E | 811767.48 | 6.37
438 | Story14 | B57 | 32 MPa RC Beam (30 cm x 25 cm) | Beam | 32MPa | Concrete Rectangular | 250 | 300 | 750 | 6912.5 | 0.52 | 1268.35 | G300E | 3195774.43 | 25.08 | G300E | 818818.3 | 6.42
439 | Story14 | B58 | 32 MPa RC Beam (30 cm x 25 cm) | Beam | 32MPa | Concrete Rectangular | 250 | 300 | 750 | 4512.5 | 0.34 | 827.98 | G300E | 1699923.21 | 13.34 | G300E | 84610.34 | 0.66
440 | Story14 | B59 | 32 MPa RC Beam (30 cm x 25 cm) | Beam | 32MPa | Concrete Rectangular | 250 | 300 | 750 | 6912.5 | 0.52 | 1268.35 | G300E | 3513435.23 | 27.57 | G300E | 491888.79 | 3.86
441 | Story14 | B6 | 32 MPa RC Beam (30 cm x 25 cm) | Beam | 32MPa | Concrete Rectangular | 250 | 300 | 750 | 6912.5 | 0.52 | 1268.35 | G300E | 2671393.23 | 20.96 | G300E | 1738781.77 | 13.64
442 | Story14 | B60 | 32 MPa RC Beam (30 cm x 25 cm) | Beam | 32MPa | Concrete Rectangular | 250 | 300 | 750 | 4512.5 | 0.34 | 827.98 | G300E | 984369.64 | 7.72 | G300E | 897665.18 | 7.04
443 | Story14 | B61 | 32 MPa RC Beam (30 cm x 25 cm) | Beam | 32MPa | Concrete Rectangular | 250 | 300 | 750 | 4512.5 | 0.34 | 827.98 | G300E | 1126513.39 | 8.84 | G300E | 1013056.25 | 7.95
444 | Story14 | B62 | 32 MPa RC Beam (30 cm x 25 cm) | Beam | 32MPa | Concrete Rectangular | 250 | 300 | 750 | 6912.5 | 0.52 | 1268.35 | G300E | 3268984.09 | 25.65 | G300E | 440152.49 | 3.45
445 | Story14 | B63 | 32 MPa RC Beam (30 cm x 25 cm) | Beam | 32MPa | Concrete Rectangular | 250 | 300 | 750 | 4512.5 | 0.34 | 827.98 | G300E | 1960036.61 | 15.38 | G300E | 85296.89 | 0.67
446 | Story14 | B64 | 32 MPa RC Beam (30 cm x 25 cm) | Beam | 32MPa | Concrete Rectangular | 250 | 300 | 750 | 6912.5 | 0.52 | 1268.35 | G300E | 2628321.02 | 20.62 | G300E | 763831.88 | 5.99
447 | Story14 | B65 | 32 MPa RC Beam (30 cm x 25 cm) | Beam | 32MPa | Concrete Rectangular | 250 | 300 | 750 | 4512.5 | 0.34 | 827.98 | G300E | 1837876.79 | 14.42 | G300E | 448188.91 | 3.52
448 | Story14 | B66 | 32 MPa RC Beam (30 cm x 25 cm) | Beam | 32MPa | Concrete Rectangular | 250 | 300 | 750 | 6912.5 | 0.52 | 1268.35 | G300E | 2754631.25 | 21.61 | G300E | 763831.88 | 5.99
449 | Story14 | B67 | 32 MPa RC Beam (30 cm x 25 cm) | Beam | 32MPa | Concrete Rectangular | 250 | 300 | 750 | 4512.5 | 0.34 | 827.98 | G300E | 1772767.86 | 13.91 | G300E | 532799.26 | 4.18
450 | Story14 | B68 | 32 MPa RC Beam (30 cm x 25 cm) | Beam | 32MPa | Concrete Rectangular | 250 | 300 | 750 | 6912.5 | 0.52 | 1268.35 | G300E | 2415604.55 | 18.95 | G300E | 1653972.73 | 12.98
451 | Story14 | B69 | 32 MPa RC Beam (30 cm x 25 cm) | Beam | 32MPa | Concrete Rectangular | 250 | 300 | 750 | 4512.5 | 0.34 | 827.98 | G300E | 1772767.86 | 13.91 | G300E | 896377.83 | 7.03
452 | Story14 | B7 | 32 MPa RC Beam (30 cm x 25 cm) | Beam | 32MPa | Concrete Rectangular | 250 | 300 | 750 | 4512.5 | 0.34 | 827.98 | G300E | 1705402.68 | 13.38 | G300E | 532799.26 | 4.18
453 | Story14 | B70 | 32 MPa RC Beam (30 cm x 25 cm) | Beam | 32MPa | Concrete Rectangular | 250 | 300 | 750 | 6912.5 | 0.52 | 1268.35 | G300E | 2822499.43 | 22.15 | G300E | 763831.88 | 5.99
454 | Story14 | B71 | 32 MPa RC Beam (30 cm x 25 cm) | Beam | 32MPa | Concrete Rectangular | 250 | 300 | 750 | 4512.5 | 0.34 | 827.98 | G300E | 1769544.64 | 13.88 | G300E | 448188.91 | 3.52
455 | Story14 | B72 | 32 MPa RC Beam (30 cm x 25 cm) | Beam | 32MPa | Concrete Rectangular | 250 | 300 | 750 | 6912.5 | 0.52 | 1268.35 | G300E | 2628321.02 | 20.62 | G300E | 763831.88 | 5.99
456 | Story14 | B73 | 32 MPa RC Beam (30 cm x 25 cm) | Beam | 32MPa | Concrete Rectangular | 250 | 300 | 750 | 4512.5 | 0.34 | 827.98 | G300E | 1823372.32 | 14.31 | G300E | 85296.89 | 0.67
457 | Story14 | B74 | 32 MPa RC Beam (30 cm x 25 cm) | Beam | 32MPa | Concrete Rectangular | 250 | 300 | 750 | 6912.5 | 0.52 | 1268.35 | G300E | 3202372.73 | 25.13 | G300E | 440152.49 | 3.45
458 | Story14 | B75 | 32 MPa RC Beam (30 cm x 25 cm) | Beam | 32MPa | Concrete Rectangular | 250 | 300 | 750 | 4512.5 | 0.34 | 827.98 | G300E | 1126513.39 | 8.84 | G300E | 1013056.25 | 7.95
459 | Story14 | B76 | 32 MPa RC Beam (30 cm x 25 cm) | Beam | 32MPa | Concrete Rectangular | 250 | 300 | 750 | 6912.5 | 0.52 | 1268.35 | G300E | 3072606.25 | 24.11 | G300E | 1590818.24 | 12.48
460 | Story14 | B77 | 32 MPa RC Beam (30 cm x 25 cm) | Beam | 32MPa | Concrete Rectangular | 250 | 300 | 750 | 6912.5 | 0.52 | 1268.35 | G300E | 2766256.82 | 21.71 | G300E | 1065153.41 | 8.36
461 | Story14 | B78 | 32 MPa RC Beam (30 cm x 25 cm) | Beam | 32MPa | Concrete Rectangular | 250 | 300 | 750 | 6912.5 | 0.52 | 1268.35 | G300E | 2694932.39 | 21.15 | G300E | 1890254.55 | 14.83
462 | Story14 | B79 | 32 MPa RC Beam (30 cm x 25 cm) | Beam | 32MPa | Concrete Rectangular | 250 | 300 | 750 | 6912.5 | 0.52 | 1268.35 | G300E | 2600985.23 | 20.41 | G300E | 1653972.73 | 12.98
463 | Story14 | B8 | 32 MPa RC Beam (30 cm x 25 cm) | Beam | 32MPa | Concrete Rectangular | 250 | 300 | 750 | 6912.5 | 0.52 | 1268.35 | G300E | 2600356.82 | 20.4 | G300E | 1653972.73 | 12.98
464 | Story14 | B80 | 32 MPa RC Beam (30 cm x 25 cm) | Beam | 32MPa | Concrete Rectangular | 250 | 300 | 750 | 6912.5 | 0.52 | 1268.35 | G300E | 2694932.39 | 21.15 | G300E | 1890254.55 | 14.83
465 | Story14 | B81 | 32 MPa RC Beam (30 cm x 25 cm) | Beam | 32MPa | Concrete Rectangular | 250 | 300 | 750 | 6912.5 | 0.52 | 1268.35 | G300E | 2766256.82 | 21.71 | G300E | 1065153.41 | 8.36
466 | Story14 | B82 | 32 MPa RC Beam (30 cm x 25 cm) | Beam | 32MPa | Concrete Rectangular | 250 | 300 | 750 | 6912.5 | 0.52 | 1268.35 | G300E | 3072606.25 | 24.11 | G300E | 1590818.24 | 12.48
467 | Story14 | B9 | 32 MPa RC Beam (30 cm x 25 cm) | Beam | 32MPa | Concrete Rectangular | 250 | 300 | 750 | 4512.5 | 0.34 | 827.98 | G300E | 1772123.21 | 13.9 | G300E | 896377.83 | 7.03
468 | Story15 | B1 | 32 MPa RC Beam (30 cm x 25 cm) | Beam | 32MPa | Concrete Rectangular | 250 | 300 | 750 | 4525 | 0.34 | 830.28 | G300E | 1153228.57 | 9.05 | G300E | 1292857.14 | 10.14
469 | Story15 | B10 | 32 MPa RC Beam (30 cm x 25 cm) | Beam | 32MPa | Concrete Rectangular | 250 | 300 | 750 | 6925 | 0.52 | 1270.64 | G300E | 3035982.95 | 23.82 | G300E | 1830404.04 | 14.36
470 | Story15 | B11 | 32 MPa RC Beam (30 cm x 25 cm) | Beam | 32MPa | Concrete Rectangular | 250 | 300 | 750 | 4525 | 0.34 | 830.28 | G300E | 2097660.71 | 16.46 | G300E | 828641.27 | 6.5
471 | Story15 | B12 | 32 MPa RC Beam (30 cm x 25 cm) | Beam | 32MPa | Concrete Rectangular | 250 | 300 | 750 | 6925 | 0.52 | 1270.64 | G300E | 3177315.91 | 24.93 | G300E | 814317.68 | 6.39
472 | Story15 | B13 | 32 MPa RC Beam (30 cm x 25 cm) | Beam | 32MPa | Concrete Rectangular | 250 | 300 | 750 | 4525 | 0.34 | 830.28 | G300E | 1741801.79 | 13.67 | G300E | 114128.9 | 0.9
473 | Story15 | B14 | 32 MPa RC Beam (30 cm x 25 cm) | Beam | 32MPa | Concrete Rectangular | 250 | 300 | 750 | 6925 | 0.52 | 1270.64 | G300E | 3476979.55 | 27.28 | G300E | 1776578.53 | 13.94
474 | Story15 | B15 | 32 MPa RC Beam (30 cm x 25 cm) | Beam | 32MPa | Concrete Rectangular | 250 | 300 | 750 | 4525 | 0.34 | 830.28 | G300E | 1153228.57 | 9.05 | G300E | 1292857.14 | 10.14
475 | Story15 | B16 | 32 MPa RC Beam (30 cm x 25 cm) | Beam | 32MPa | Concrete Rectangular | 250 | 300 | 750 | 4525 | 0.34 | 830.28 | G300E | 1051416.07 | 8.25 | G300E | 1293826.79 | 10.15
476 | Story15 | B17 | 32 MPa RC Beam (30 cm x 25 cm) | Beam | 32MPa | Concrete Rectangular | 250 | 300 | 750 | 6925 | 0.52 | 1270.64 | G300E | 3864464.77 | 30.32 | G300E | 460378.72 | 3.61
477 | Story15 | B18 | 32 MPa RC Beam (30 cm x 25 cm) | Beam | 32MPa | Concrete Rectangular | 250 | 300 | 750 | 4525 | 0.34 | 830.28 | G300E | 2148728.57 | 16.86 | G300E | 84844.72 | 0.67
478 | Story15 | B19 | 32 MPa RC Beam (30 cm x 25 cm) | Beam | 32MPa | Concrete Rectangular | 250 | 300 | 750 | 6925 | 0.52 | 1270.64 | G300E | 2978694.32 | 23.37 | G300E | 792756.06 | 6.22
479 | Story15 | B2 | 32 MPa RC Beam (30 cm x 25 cm) | Beam | 32MPa | Concrete Rectangular | 250 | 300 | 750 | 6925 | 0.52 | 1270.64 | G300E | 3476979.55 | 27.28 | G300E | 1776578.53 | 13.94
480 | Story15 | B20 | 32 MPa RC Beam (30 cm x 25 cm) | Beam | 32MPa | Concrete Rectangular | 250 | 300 | 750 | 4525 | 0.34 | 830.28 | G300E | 2122548.21 | 16.65 | G300E | 814016.15 | 6.39
481 | Story15 | B21 | 32 MPa RC Beam (30 cm x 25 cm) | Beam | 32MPa | Concrete Rectangular | 250 | 300 | 750 | 6925 | 0.52 | 1270.64 | G300E | 2455227.27 | 19.26 | G300E | 793642.77 | 6.23
482 | Story15 | B22 | 32 MPa RC Beam (30 cm x 25 cm) | Beam | 32MPa | Concrete Rectangular | 250 | 300 | 750 | 4800 | 0.36 | 880.73 | G300E | 1813440 | 14.23 | G300E | 1222881.6 | 9.6
483 | Story15 | B23 | 32 MPa RC Beam (30 cm x 25 cm) | Beam | 32MPa | Concrete Rectangular | 250 | 300 | 750 | 6925 | 0.52 | 1270.64 | G300E | 2789830.68 | 21.89 | G300E | 1712049.49 | 13.43
484 | Story15 | B24 | 32 MPa RC Beam (30 cm x 25 cm) | Beam | 32MPa | Concrete Rectangular | 250 | 300 | 750 | 4800 | 0.36 | 880.73 | G300E | 1928640 | 15.13 | G300E | 926240.96 | 7.27
485 | Story15 | B25 | 32 MPa RC Beam (30 cm x 25 cm) | Beam | 32MPa | Concrete Rectangular | 250 | 300 | 750 | 6925 | 0.52 | 1270.64 | G300E | 3308890.91 | 25.96 | G300E | 792756.06 | 6.22
486 | Story15 | B26 | 32 MPa RC Beam (30 cm x 25 cm) | Beam | 32MPa | Concrete Rectangular | 250 | 300 | 750 | 4525 | 0.34 | 830.28 | G300E | 2100892.86 | 16.48 | G300E | 814016.15 | 6.39
487 | Story15 | B27 | 32 MPa RC Beam (30 cm x 25 cm) | Beam | 32MPa | Concrete Rectangular | 250 | 300 | 750 | 6925 | 0.52 | 1270.64 | G300E | 2978694.32 | 23.37 | G300E | 792756.06 | 6.22
488 | Story15 | B28 | 32 MPa RC Beam (30 cm x 25 cm) | Beam | 32MPa | Concrete Rectangular | 250 | 300 | 750 | 4525 | 0.34 | 830.28 | G300E | 2119639.29 | 16.63 | G300E | 84844.72 | 0.67
489 | Story15 | B29 | 32 MPa RC Beam (30 cm x 25 cm) | Beam | 32MPa | Concrete Rectangular | 250 | 300 | 750 | 6925 | 0.52 | 1270.64 | G300E | 3797732.95 | 29.8 | G300E | 460381.55 | 3.61
490 | Story15 | B3 | 32 MPa RC Beam (30 cm x 25 cm) | Beam | 32MPa | Concrete Rectangular | 250 | 300 | 750 | 4525 | 0.34 | 830.28 | G300E | 1810000 | 14.2 | G300E | 114116.3 | 0.9
491 | Story15 | B30 | 32 MPa RC Beam (30 cm x 25 cm) | Beam | 32MPa | Concrete Rectangular | 250 | 300 | 750 | 4525 | 0.34 | 830.28 | G300E | 1051416.07 | 8.25 | G300E | 1293826.79 | 10.15
492 | Story15 | B31 | 32 MPa RC Beam (30 cm x 25 cm) | Beam | 32MPa | Concrete Rectangular | 250 | 300 | 750 | 4525 | 0.34 | 830.28 | G300E | 1016832.14 | 7.98 | G300E | 767957.14 | 6.03
493 | Story15 | B32 | 32 MPa RC Beam (30 cm x 25 cm) | Beam | 32MPa | Concrete Rectangular | 250 | 300 | 750 | 6925 | 0.52 | 1270.64 | G300E | 4162554.55 | 32.66 | G300E | 879657.88 | 6.9
494 | Story15 | B33 | 32 MPa RC Beam (30 cm x 25 cm) | Beam | 32MPa | Concrete Rectangular | 250 | 300 | 750 | 4525 | 0.34 | 830.28 | G300E | 1355560.71 | 10.64 | G300E | 113126.29 | 0.89
495 | Story15 | B34 | 32 MPa RC Beam (30 cm x 25 cm) | Beam | 32MPa | Concrete Rectangular | 250 | 300 | 750 | 6925 | 0.52 | 1270.64 | G300E | 3840542.05 | 30.13 | G300E | 875384.84 | 6.87
496 | Story15 | B35 | 32 MPa RC Beam (30 cm x 25 cm) | Beam | 32MPa | Concrete Rectangular | 250 | 300 | 750 | 4525 | 0.34 | 830.28 | G300E | 1272817.86 | 9.99 | G300E | 729171.43 | 5.72
497 | Story15 | B36 | 32 MPa RC Beam (30 cm x 25 cm) | Beam | 32MPa | Concrete Rectangular | 250 | 300 | 750 | 7200 | 0.54 | 1321.1 | G300E | 3956869.57 | 31.05 | G300E | 933496.9 | 7.32
498 | Story15 | B4 | 32 MPa RC Beam (30 cm x 25 cm) | Beam | 32MPa | Concrete Rectangular | 250 | 300 | 750 | 6925 | 0.52 | 1270.64 | G300E | 3176371.59 | 24.92 | G300E | 815261.99 | 6.4
499 | Story15 | B40 | 32 MPa RC Beam (30 cm x 25 cm) | Beam | 32MPa | Concrete Rectangular | 250 | 300 | 750 | 6925 | 0.52 | 1270.64 | G300E | 3798211.96 | 29.8 | G300E | 897842.51 | 7.04
500 | Story15 | B41 | 32 MPa RC Beam (30 cm x 25 cm) | Beam | 32MPa | Concrete Rectangular | 250 | 300 | 750 | 4525 | 0.34 | 830.28 | G300E | 1272817.86 | 9.99 | G300E | 729171.43 | 5.72
501 | Story15 | B42 | 32 MPa RC Beam (30 cm x 25 cm) | Beam | 32MPa | Concrete Rectangular | 250 | 300 | 750 | 6925 | 0.52 | 1270.64 | G300E | 3842115.91 | 30.15 | G300E | 875384.84 | 6.87
502 | Story15 | B43 | 32 MPa RC Beam (30 cm x 25 cm) | Beam | 32MPa | Concrete Rectangular | 250 | 300 | 750 | 4525 | 0.34 | 830.28 | G300E | 1355560.71 | 10.64 | G300E | 113126.29 | 0.89
503 | Story15 | B44 | 32 MPa RC Beam (30 cm x 25 cm) | Beam | 32MPa | Concrete Rectangular | 250 | 300 | 750 | 6925 | 0.52 | 1270.64 | G300E | 4162239.77 | 32.66 | G300E | 879658.83 | 6.9
504 | Story15 | B45 | 32 MPa RC Beam (30 cm x 25 cm) | Beam | 32MPa | Concrete Rectangular | 250 | 300 | 750 | 4525 | 0.34 | 830.28 | G300E | 1016832.14 | 7.98 | G300E | 767957.14 | 6.03
505 | Story15 | B46 | 32 MPa RC Beam (30 cm x 25 cm) | Beam | 32MPa | Concrete Rectangular | 250 | 300 | 750 | 4525 | 0.34 | 830.28 | G300E | 1051416.07 | 8.25 | G300E | 1293826.79 | 10.15
506 | Story15 | B47 | 32 MPa RC Beam (30 cm x 25 cm) | Beam | 32MPa | Concrete Rectangular | 250 | 300 | 750 | 6925 | 0.52 | 1270.64 | G300E | 4162554.55 | 32.66 | G300E | 879658.83 | 6.9
507 | Story15 | B48 | 32 MPa RC Beam (30 cm x 25 cm) | Beam | 32MPa | Concrete Rectangular | 250 | 300 | 750 | 4525 | 0.34 | 830.28 | G300E | 2149051.79 | 16.86 | G300E | 84844.72 | 0.67
508 | Story15 | B49 | 32 MPa RC Beam (30 cm x 25 cm) | Beam | 32MPa | Concrete Rectangular | 250 | 300 | 750 | 6925 | 0.52 | 1270.64 | G300E | 3842115.91 | 30.15 | G300E | 875384.84 | 6.87
509 | Story15 | B5 | 32 MPa RC Beam (30 cm x 25 cm) | Beam | 32MPa | Concrete Rectangular | 250 | 300 | 750 | 4525 | 0.34 | 830.28 | G300E | 2112851.79 | 16.58 | G300E | 831574.44 | 6.52
510 | Story15 | B50 | 32 MPa RC Beam (30 cm x 25 cm) | Beam | 32MPa | Concrete Rectangular | 250 | 300 | 750 | 4525 | 0.34 | 830.28 | G300E | 2123194.64 | 16.66 | G300E | 814016.15 | 6.39
511 | Story15 | B51 | 32 MPa RC Beam (30 cm x 25 cm) | Beam | 32MPa | Concrete Rectangular | 250 | 300 | 750 | 7200 | 0.54 | 1321.1 | G300E | 3951860.87 | 31.01 | G300E | 933496.9 | 7.32
512 | Story15 | B52 | 32 MPa RC Beam (30 cm x 25 cm) | Beam | 32MPa | Concrete Rectangular | 250 | 300 | 750 | 4525 | 0.34 | 830.28 | G300E | 1823876.67 | 14.31 | G300E | 873175.07 | 6.85
513 | Story15 | B54 | 32 MPa RC Beam (30 cm x 25 cm) | Beam | 32MPa | Concrete Rectangular | 250 | 300 | 750 | 4525 | 0.34 | 830.28 | G300E | 1821765 | 14.29 | G300E | 873175.07 | 6.85
514 | Story15 | B55 | 32 MPa RC Beam (30 cm x 25 cm) | Beam | 32MPa | Concrete Rectangular | 250 | 300 | 750 | 6925 | 0.52 | 1270.64 | G300E | 3800921.74 | 29.82 | G300E | 897842.51 | 7.04
515 | Story15 | B56 | 32 MPa RC Beam (30 cm x 25 cm) | Beam | 32MPa | Concrete Rectangular | 250 | 300 | 750 | 4525 | 0.34 | 830.28 | G300E | 2101216.07 | 16.49 | G300E | 814016.15 | 6.39
516 | Story15 | B57 | 32 MPa RC Beam (30 cm x 25 cm) | Beam | 32MPa | Concrete Rectangular | 250 | 300 | 750 | 6925 | 0.52 | 1270.64 | G300E | 3842115.91 | 30.15 | G300E | 875384.84 | 6.87
517 | Story15 | B58 | 32 MPa RC Beam (30 cm x 25 cm) | Beam | 32MPa | Concrete Rectangular | 250 | 300 | 750 | 4525 | 0.34 | 830.28 | G300E | 2119639.29 | 16.63 | G300E | 84844.72 | 0.67
518 | Story15 | B59 | 32 MPa RC Beam (30 cm x 25 cm) | Beam | 32MPa | Concrete Rectangular | 250 | 300 | 750 | 6925 | 0.52 | 1270.64 | G300E | 4162239.77 | 32.66 | G300E | 879658.83 | 6.9
519 | Story15 | B6 | 32 MPa RC Beam (30 cm x 25 cm) | Beam | 32MPa | Concrete Rectangular | 250 | 300 | 750 | 6925 | 0.52 | 1270.64 | G300E | 2957552.08 | 23.21 | G300E | 1807137.04 | 14.18
520 | Story15 | B60 | 32 MPa RC Beam (30 cm x 25 cm) | Beam | 32MPa | Concrete Rectangular | 250 | 300 | 750 | 4525 | 0.34 | 830.28 | G300E | 1051416.07 | 8.25 | G300E | 1293826.79 | 10.15
521 | Story15 | B61 | 32 MPa RC Beam (30 cm x 25 cm) | Beam | 32MPa | Concrete Rectangular | 250 | 300 | 750 | 4525 | 0.34 | 830.28 | G300E | 1153228.57 | 9.05 | G300E | 1292857.14 | 10.14
522 | Story15 | B62 | 32 MPa RC Beam (30 cm x 25 cm) | Beam | 32MPa | Concrete Rectangular | 250 | 300 | 750 | 6925 | 0.52 | 1270.64 | G300E | 3864464.77 | 30.32 | G300E | 460381.55 | 3.61
523 | Story15 | B63 | 32 MPa RC Beam (30 cm x 25 cm) | Beam | 32MPa | Concrete Rectangular | 250 | 300 | 750 | 4525 | 0.34 | 830.28 | G300E | 1810000 | 14.2 | G300E | 114125.99 | 0.9
524 | Story15 | B64 | 32 MPa RC Beam (30 cm x 25 cm) | Beam | 32MPa | Concrete Rectangular | 250 | 300 | 750 | 6925 | 0.52 | 1270.64 | G300E | 2978694.32 | 23.37 | G300E | 792756.06 | 6.22
525 | Story15 | B65 | 32 MPa RC Beam (30 cm x 25 cm) | Beam | 32MPa | Concrete Rectangular | 250 | 300 | 750 | 4525 | 0.34 | 830.28 | G300E | 2097660.71 | 16.46 | G300E | 828636.42 | 6.5
526 | Story15 | B66 | 32 MPa RC Beam (30 cm x 25 cm) | Beam | 32MPa | Concrete Rectangular | 250 | 300 | 750 | 6925 | 0.52 | 1270.64 | G300E | 3168187.5 | 24.86 | G300E | 792756.06 | 6.22
527 | Story15 | B67 | 32 MPa RC Beam (30 cm x 25 cm) | Beam | 32MPa | Concrete Rectangular | 250 | 300 | 750 | 4525 | 0.34 | 830.28 | G300E | 1947366.07 | 15.28 | G300E | 898860.87 | 7.05
528 | Story15 | B68 | 32 MPa RC Beam (30 cm x 25 cm) | Beam | 32MPa | Concrete Rectangular | 250 | 300 | 750 | 6925 | 0.52 | 1270.64 | G300E | 2795811.36 | 21.94 | G300E | 1712049.49 | 13.43
529 | Story15 | B69 | 32 MPa RC Beam (30 cm x 25 cm) | Beam | 32MPa | Concrete Rectangular | 250 | 300 | 750 | 4525 | 0.34 | 830.28 | G300E | 1947042.86 | 15.28 | G300E | 898860.87 | 7.05
530 | Story15 | B7 | 32 MPa RC Beam (30 cm x 25 cm) | Beam | 32MPa | Concrete Rectangular | 250 | 300 | 750 | 4525 | 0.34 | 830.28 | G300E | 1948658.93 | 15.29 | G300E | 898860.87 | 7.05
531 | Story15 | B70 | 32 MPa RC Beam (30 cm x 25 cm) | Beam | 32MPa | Concrete Rectangular | 250 | 300 | 750 | 6925 | 0.52 | 1270.64 | G300E | 3308576.14 | 25.96 | G300E | 792756.06 | 6.22
532 | Story15 | B71 | 32 MPa RC Beam (30 cm x 25 cm) | Beam | 32MPa | Concrete Rectangular | 250 | 300 | 750 | 4525 | 0.34 | 830.28 | G300E | 2097660.71 | 16.46 | G300E | 828636.42 | 6.5
533 | Story15 | B72 | 32 MPa RC Beam (30 cm x 25 cm) | Beam | 32MPa | Concrete Rectangular | 250 | 300 | 750 | 6925 | 0.52 | 1270.64 | G300E | 2978694.32 | 23.37 | G300E | 792756.06 | 6.22
534 | Story15 | B73 | 32 MPa RC Beam (30 cm x 25 cm) | Beam | 32MPa | Concrete Rectangular | 250 | 300 | 750 | 4525 | 0.34 | 830.28 | G300E | 1741478.57 | 13.66 | G300E | 114125.99 | 0.9
535 | Story15 | B74 | 32 MPa RC Beam (30 cm x 25 cm) | Beam | 32MPa | Concrete Rectangular | 250 | 300 | 750 | 6925 | 0.52 | 1270.64 | G300E | 3797732.95 | 29.8 | G300E | 460381.55 | 3.61
536 | Story15 | B75 | 32 MPa RC Beam (30 cm x 25 cm) | Beam | 32MPa | Concrete Rectangular | 250 | 300 | 750 | 4525 | 0.34 | 830.28 | G300E | 1153228.57 | 9.05 | G300E | 1292857.14 | 10.14
537 | Story15 | B76 | 32 MPa RC Beam (30 cm x 25 cm) | Beam | 32MPa | Concrete Rectangular | 250 | 300 | 750 | 6925 | 0.52 | 1270.64 | G300E | 3476979.55 | 27.28 | G300E | 1776578.53 | 13.94
538 | Story15 | B77 | 32 MPa RC Beam (30 cm x 25 cm) | Beam | 32MPa | Concrete Rectangular | 250 | 300 | 750 | 6925 | 0.52 | 1270.64 | G300E | 3177315.91 | 24.93 | G300E | 814317.68 | 6.39
539 | Story15 | B78 | 32 MPa RC Beam (30 cm x 25 cm) | Beam | 32MPa | Concrete Rectangular | 250 | 300 | 750 | 6925 | 0.52 | 1270.64 | G300E | 3035982.95 | 23.82 | G300E | 1830404.04 | 14.36
540 | Story15 | B79 | 32 MPa RC Beam (30 cm x 25 cm) | Beam | 32MPa | Concrete Rectangular | 250 | 300 | 750 | 6925 | 0.52 | 1270.64 | G300E | 2889613.64 | 22.67 | G300E | 1656963.64 | 13
541 | Story15 | B8 | 32 MPa RC Beam (30 cm x 25 cm) | Beam | 32MPa | Concrete Rectangular | 250 | 300 | 750 | 6925 | 0.52 | 1270.64 | G300E | 2889298.86 | 22.67 | G300E | 1656963.64 | 13
542 | Story15 | B80 | 32 MPa RC Beam (30 cm x 25 cm) | Beam | 32MPa | Concrete Rectangular | 250 | 300 | 750 | 6925 | 0.52 | 1270.64 | G300E | 3035982.95 | 23.82 | G300E | 1830404.04 | 14.36
543 | Story15 | B81 | 32 MPa RC Beam (30 cm x 25 cm) | Beam | 32MPa | Concrete Rectangular | 250 | 300 | 750 | 6925 | 0.52 | 1270.64 | G300E | 3177315.91 | 24.93 | G300E | 814317.68 | 6.39
544 | Story15 | B82 | 32 MPa RC Beam (30 cm x 25 cm) | Beam | 32MPa | Concrete Rectangular | 250 | 300 | 750 | 6925 | 0.52 | 1270.64 | G300E | 3476979.55 | 27.28 | G300E | 1776578.53 | 13.94
545 | Story15 | B9 | 32 MPa RC Beam (30 cm x 25 cm) | Beam | 32MPa | Concrete Rectangular | 250 | 300 | 750 | 4525 | 0.34 | 830.28 | G300E | 1945426.79 | 15.26 | G300E | 898860.87 | 7.05
546 | Story16 | B1 | 32 MPa RC Beam (30 cm x 25 cm) | Beam | 32MPa | Concrete Rectangular | 250 | 300 | 750 | 4525 | 0.34 | 830.28 | G300E | 2302901.79 | 18.07 | G300E | 1838605.43 | 14.43
547 | Story16 | B10 | 32 MPa RC Beam (30 cm x 25 cm) | Beam | 32MPa | Concrete Rectangular | 250 | 300 | 750 | 6925 | 0.52 | 1270.64 | G300E | 3204386.36 | 25.14 | G300E | 2157924.75 | 16.93
548 | Story16 | B11 | 32 MPa RC Beam (30 cm x 25 cm) | Beam | 32MPa | Concrete Rectangular | 250 | 300 | 750 | 4525 | 0.34 | 830.28 | G300E | 2198826.79 | 17.25 | G300E | 823630.16 | 6.46
549 | Story16 | B12 | 32 MPa RC Beam (30 cm x 25 cm) | Beam | 32MPa | Concrete Rectangular | 250 | 300 | 750 | 6925 | 0.52 | 1270.64 | G300E | 3331869.32 | 26.14 | G300E | 1143884.72 | 8.98
550 | Story16 | B13 | 32 MPa RC Beam (30 cm x 25 cm) | Beam | 32MPa | Concrete Rectangular | 250 | 300 | 750 | 4525 | 0.34 | 830.28 | G300E | 1724994.64 | 13.53 | G300E | 473558.06 | 3.72
551 | Story16 | B14 | 32 MPa RC Beam (30 cm x 25 cm) | Beam | 32MPa | Concrete Rectangular | 250 | 300 | 750 | 6925 | 0.52 | 1270.64 | G300E | 3509715.91 | 27.54 | G300E | 1767135.35 | 13.87
552 | Story16 | B15 | 32 MPa RC Beam (30 cm x 25 cm) | Beam | 32MPa | Concrete Rectangular | 250 | 300 | 750 | 4525 | 0.34 | 830.28 | G300E | 1161632.14 | 9.11 | G300E | 1267646.43 | 9.95
553 | Story16 | B16 | 32 MPa RC Beam (30 cm x 25 cm) | Beam | 32MPa | Concrete Rectangular | 250 | 300 | 750 | 4525 | 0.34 | 830.28 | G300E | 2210462.5 | 17.34 | G300E | 1814202.43 | 14.23
554 | Story16 | B17 | 32 MPa RC Beam (30 cm x 25 cm) | Beam | 32MPa | Concrete Rectangular | 250 | 300 | 750 | 6925 | 0.52 | 1270.64 | G300E | 3860372.73 | 30.29 | G300E | 1210375.42 | 9.5
555 | Story16 | B18 | 32 MPa RC Beam (30 cm x 25 cm) | Beam | 32MPa | Concrete Rectangular | 250 | 300 | 750 | 4525 | 0.34 | 830.28 | G300E | 2571492.86 | 20.18 | G300E | 509604.53 | 4
556 | Story16 | B19 | 32 MPa RC Beam (30 cm x 25 cm) | Beam | 32MPa | Concrete Rectangular | 250 | 300 | 750 | 6925 | 0.52 | 1270.64 | G300E | 2990026.14 | 23.46 | G300E | 979416.29 | 7.68
557 | Story16 | B2 | 32 MPa RC Beam (30 cm x 25 cm) | Beam | 32MPa | Concrete Rectangular | 250 | 300 | 750 | 6925 | 0.52 | 1270.64 | G300E | 3576447.73 | 28.06 | G300E | 2253773.99 | 17.68
558 | Story16 | B20 | 32 MPa RC Beam (30 cm x 25 cm) | Beam | 32MPa | Concrete Rectangular | 250 | 300 | 750 | 4525 | 0.34 | 830.28 | G300E | 2468387.5 | 19.37 | G300E | 842297.72 | 6.61
559 | Story16 | B21 | 32 MPa RC Beam (30 cm x 25 cm) | Beam | 32MPa | Concrete Rectangular | 250 | 300 | 750 | 6925 | 0.52 | 1270.64 | G300E | 2457115.91 | 19.28 | G300E | 1502883.33 | 11.79
560 | Story16 | B22 | 32 MPa RC Beam (30 cm x 25 cm) | Beam | 32MPa | Concrete Rectangular | 250 | 300 | 750 | 4800 | 0.36 | 880.73 | G300E | 2347840 | 18.42 | G300E | 1222881.6 | 9.6
561 | Story16 | B23 | 32 MPa RC Beam (30 cm x 25 cm) | Beam | 32MPa | Concrete Rectangular | 250 | 300 | 750 | 6925 | 0.52 | 1270.64 | G300E | 2814068.18 | 22.08 | G300E | 1712049.49 | 13.43
562 | Story16 | B24 | 32 MPa RC Beam (30 cm x 25 cm) | Beam | 32MPa | Concrete Rectangular | 250 | 300 | 750 | 4800 | 0.36 | 880.73 | G300E | 2200000 | 17.26 | G300E | 926240.96 | 7.27
563 | Story16 | B25 | 32 MPa RC Beam (30 cm x 25 cm) | Beam | 32MPa | Concrete Rectangular | 250 | 300 | 750 | 6925 | 0.52 | 1270.64 | G300E | 3376252.27 | 26.49 | G300E | 792756.06 | 6.22
564 | Story16 | B26 | 32 MPa RC Beam (30 cm x 25 cm) | Beam | 32MPa | Concrete Rectangular | 250 | 300 | 750 | 4525 | 0.34 | 830.28 | G300E | 2104125 | 16.51 | G300E | 814016.15 | 6.39
565 | Story16 | B27 | 32 MPa RC Beam (30 cm x 25 cm) | Beam | 32MPa | Concrete Rectangular | 250 | 300 | 750 | 6925 | 0.52 | 1270.64 | G300E | 2989711.36 | 23.46 | G300E | 792756.06 | 6.22
566 | Story16 | B28 | 32 MPa RC Beam (30 cm x 25 cm) | Beam | 32MPa | Concrete Rectangular | 250 | 300 | 750 | 4525 | 0.34 | 830.28 | G300E | 2111235.71 | 16.57 | G300E | 449430.43 | 3.53
567 | Story16 | B29 | 32 MPa RC Beam (30 cm x 25 cm) | Beam | 32MPa | Concrete Rectangular | 250 | 300 | 750 | 6925 | 0.52 | 1270.64 | G300E | 3725020.45 | 29.23 | G300E | 504656.86 | 3.96
568 | Story16 | B3 | 32 MPa RC Beam (30 cm x 25 cm) | Beam | 32MPa | Concrete Rectangular | 250 | 300 | 750 | 4525 | 0.34 | 830.28 | G300E | 2183958.93 | 17.14 | G300E | 864500.6 | 6.78
569 | Story16 | B30 | 32 MPa RC Beam (30 cm x 25 cm) | Beam | 32MPa | Concrete Rectangular | 250 | 300 | 750 | 4525 | 0.34 | 830.28 | G300E | 1066283.93 | 8.37 | G300E | 1149996.43 | 9.02
570 | Story16 | B31 | 32 MPa RC Beam (30 cm x 25 cm) | Beam | 32MPa | Concrete Rectangular | 250 | 300 | 750 | 4525 | 0.34 | 830.28 | G300E | 2191392.86 | 17.19 | G300E | 1765720.29 | 13.85
571 | Story16 | B32 | 32 MPa RC Beam (30 cm x 25 cm) | Beam | 32MPa | Concrete Rectangular | 250 | 300 | 750 | 6925 | 0.52 | 1270.64 | G300E | 4150593.18 | 32.57 | G300E | 1349386.61 | 10.59
572 | Story16 | B33 | 32 MPa RC Beam (30 cm x 25 cm) | Beam | 32MPa | Concrete Rectangular | 250 | 300 | 750 | 4525 | 0.34 | 830.28 | G300E | 2179757.14 | 17.1 | G300E | 842297.72 | 6.61
573 | Story16 | B34 | 32 MPa RC Beam (30 cm x 25 cm) | Beam | 32MPa | Concrete Rectangular | 250 | 300 | 750 | 6925 | 0.52 | 1270.64 | G300E | 3865409.09 | 30.33 | G300E | 1794678.28 | 14.08
574 | Story16 | B35 | 32 MPa RC Beam (30 cm x 25 cm) | Beam | 32MPa | Concrete Rectangular | 250 | 300 | 750 | 4525 | 0.34 | 830.28 | G300E | 1687178.57 | 13.24 | G300E | 842297.72 | 6.61
575 | Story16 | B36 | 32 MPa RC Beam (30 cm x 25 cm) | Beam | 32MPa | Concrete Rectangular | 250 | 300 | 750 | 7200 | 0.54 | 1321.1 | G300E | 3960313.04 | 31.07 | G300E | 933496.9 | 7.32
576 | Story16 | B4 | 32 MPa RC Beam (30 cm x 25 cm) | Beam | 32MPa | Concrete Rectangular | 250 | 300 | 750 | 6925 | 0.52 | 1270.64 | G300E | 3265137.5 | 25.62 | G300E | 1618247.22 | 12.7
577 | Story16 | B40 | 32 MPa RC Beam (30 cm x 25 cm) | Beam | 32MPa | Concrete Rectangular | 250 | 300 | 750 | 6925 | 0.52 | 1270.64 | G300E | 3800018.48 | 29.82 | G300E | 897842.51 | 7.04
578 | Story16 | B41 | 32 MPa RC Beam (30 cm x 25 cm) | Beam | 32MPa | Concrete Rectangular | 250 | 300 | 750 | 4525 | 0.34 | 830.28 | G300E | 1287362.5 | 10.1 | G300E | 785734.58 | 6.17
579 | Story16 | B42 | 32 MPa RC Beam (30 cm x 25 cm) | Beam | 32MPa | Concrete Rectangular | 250 | 300 | 750 | 6925 | 0.52 | 1270.64 | G300E | 3866353.41 | 30.34 | G300E | 847841.91 | 6.65
580 | Story16 | B43 | 32 MPa RC Beam (30 cm x 25 cm) | Beam | 32MPa | Concrete Rectangular | 250 | 300 | 750 | 4525 | 0.34 | 830.28 | G300E | 1382710.71 | 10.85 | G300E | 842297.72 | 6.61
581 | Story16 | B44 | 32 MPa RC Beam (30 cm x 25 cm) | Beam | 32MPa | Concrete Rectangular | 250 | 300 | 750 | 6925 | 0.52 | 1270.64 | G300E | 4150593.18 | 32.57 | G300E | 875969.38 | 6.87
582 | Story16 | B45 | 32 MPa RC Beam (30 cm x 25 cm) | Beam | 32MPa | Concrete Rectangular | 250 | 300 | 750 | 4525 | 0.34 | 830.28 | G300E | 1031700 | 8.1 | G300E | 736928.57 | 5.78
583 | Story16 | B46 | 32 MPa RC Beam (30 cm x 25 cm) | Beam | 32MPa | Concrete Rectangular | 250 | 300 | 750 | 4525 | 0.34 | 830.28 | G300E | 2210139.29 | 17.34 | G300E | 1814202.43 | 14.23
584 | Story16 | B47 | 32 MPa RC Beam (30 cm x 25 cm) | Beam | 32MPa | Concrete Rectangular | 250 | 300 | 750 | 6925 | 0.52 | 1270.64 | G300E | 4150593.18 | 32.57 | G300E | 1349386.61 | 10.59
585 | Story16 | B48 | 32 MPa RC Beam (30 cm x 25 cm) | Beam | 32MPa | Concrete Rectangular | 250 | 300 | 750 | 4525 | 0.34 | 830.28 | G300E | 2571492.86 | 20.18 | G300E | 874198 | 6.86
586 | Story16 | B49 | 32 MPa RC Beam (30 cm x 25 cm) | Beam | 32MPa | Concrete Rectangular | 250 | 300 | 750 | 6925 | 0.52 | 1270.64 | G300E | 3866353.41 | 30.34 | G300E | 1794678.28 | 14.08
587 | Story16 | B5 | 32 MPa RC Beam (30 cm x 25 cm) | Beam | 32MPa | Concrete Rectangular | 250 | 300 | 750 | 4525 | 0.34 | 830.28 | G300E | 2273812.5 | 17.84 | G300E | 853862.65 | 6.7
588 | Story16 | B50 | 32 MPa RC Beam (30 cm x 25 cm) | Beam | 32MPa | Concrete Rectangular | 250 | 300 | 750 | 4525 | 0.34 | 830.28 | G300E | 2470003.57 | 19.38 | G300E | 842297.72 | 6.61
589 | Story16 | B51 | 32 MPa RC Beam (30 cm x 25 cm) | Beam | 32MPa | Concrete Rectangular | 250 | 300 | 750 | 7200 | 0.54 | 1321.1 | G300E | 4020104.35 | 31.54 | G300E | 933496.9 | 7.32
590 | Story16 | B52 | 32 MPa RC Beam (30 cm x 25 cm) | Beam | 32MPa | Concrete Rectangular | 250 | 300 | 750 | 4525 | 0.34 | 830.28 | G300E | 2200960 | 17.27 | G300E | 899571.21 | 7.06
591 | Story16 | B54 | 32 MPa RC Beam (30 cm x 25 cm) | Beam | 32MPa | Concrete Rectangular | 250 | 300 | 750 | 4525 | 0.34 | 830.28 | G300E | 2078181.67 | 16.31 | G300E | 873175.07 | 6.85
592 | Story16 | B55 | 32 MPa RC Beam (30 cm x 25 cm) | Beam | 32MPa | Concrete Rectangular | 250 | 300 | 750 | 6925 | 0.52 | 1270.64 | G300E | 3866859.78 | 30.34 | G300E | 897842.51 | 7.04
593 | Story16 | B56 | 32 MPa RC Beam (30 cm x 25 cm) | Beam | 32MPa | Concrete Rectangular | 250 | 300 | 750 | 4525 | 0.34 | 830.28 | G300E | 2104448.21 | 16.51 | G300E | 814016.15 | 6.39
594 | Story16 | B57 | 32 MPa RC Beam (30 cm x 25 cm) | Beam | 32MPa | Concrete Rectangular | 250 | 300 | 750 | 6925 | 0.52 | 1270.64 | G300E | 3866353.41 | 30.34 | G300E | 847841.91 | 6.65
595 | Story16 | B58 | 32 MPa RC Beam (30 cm x 25 cm) | Beam | 32MPa | Concrete Rectangular | 250 | 300 | 750 | 4525 | 0.34 | 830.28 | G300E | 2111235.71 | 16.57 | G300E | 814016.15 | 6.39
596 | Story16 | B59 | 32 MPa RC Beam (30 cm x 25 cm) | Beam | 32MPa | Concrete Rectangular | 250 | 300 | 750 | 6925 | 0.52 | 1270.64 | G300E | 4150593.18 | 32.57 | G300E | 875969.38 | 6.87
597 | Story16 | B6 | 32 MPa RC Beam (30 cm x 25 cm) | Beam | 32MPa | Concrete Rectangular | 250 | 300 | 750 | 6925 | 0.52 | 1270.64 | G300E | 2984675 | 23.42 | G300E | 2117896.41 | 16.62
598 | Story16 | B60 | 32 MPa RC Beam (30 cm x 25 cm) | Beam | 32MPa | Concrete Rectangular | 250 | 300 | 750 | 4525 | 0.34 | 830.28 | G300E | 1066283.93 | 8.37 | G300E | 1149996.43 | 9.02
599 | Story16 | B61 | 32 MPa RC Beam (30 cm x 25 cm) | Beam | 32MPa | Concrete Rectangular | 250 | 300 | 750 | 4525 | 0.34 | 830.28 | G300E | 2302901.79 | 18.07 | G300E | 1838605.43 | 14.43
600 | Story16 | B62 | 32 MPa RC Beam (30 cm x 25 cm) | Beam | 32MPa | Concrete Rectangular | 250 | 300 | 750 | 6925 | 0.52 | 1270.64 | G300E | 3859743.18 | 30.28 | G300E | 1210376.37 | 9.5
601 | Story16 | B63 | 32 MPa RC Beam (30 cm x 25 cm) | Beam | 32MPa | Concrete Rectangular | 250 | 300 | 750 | 4525 | 0.34 | 830.28 | G300E | 2183958.93 | 17.14 | G300E | 864509.33 | 6.78
602 | Story16 | B64 | 32 MPa RC Beam (30 cm x 25 cm) | Beam | 32MPa | Concrete Rectangular | 250 | 300 | 750 | 6925 | 0.52 | 1270.64 | G300E | 2989711.36 | 23.46 | G300E | 979416.29 | 7.68
603 | Story16 | B65 | 32 MPa RC Beam (30 cm x 25 cm) | Beam | 32MPa | Concrete Rectangular | 250 | 300 | 750 | 4525 | 0.34 | 830.28 | G300E | 2395987.5 | 18.8 | G300E | 851045.84 | 6.68
604 | Story16 | B66 | 32 MPa RC Beam (30 cm x 25 cm) | Beam | 32MPa | Concrete Rectangular | 250 | 300 | 750 | 6925 | 0.52 | 1270.64 | G300E | 3230827.27 | 25.35 | G300E | 911110.6 | 7.15
605 | Story16 | B67 | 32 MPa RC Beam (30 cm x 25 cm) | Beam | 32MPa | Concrete Rectangular | 250 | 300 | 750 | 4525 | 0.34 | 830.28 | G300E | 2280600 | 17.89 | G300E | 898860.87 | 7.05
606 | Story16 | B68 | 32 MPa RC Beam (30 cm x 25 cm) | Beam | 32MPa | Concrete Rectangular | 250 | 300 | 750 | 6925 | 0.52 | 1270.64 | G300E | 2818475 | 22.11 | G300E | 1712049.49 | 13.43
607 | Story16 | B69 | 32 MPa RC Beam (30 cm x 25 cm) | Beam | 32MPa | Concrete Rectangular | 250 | 300 | 750 | 4525 | 0.34 | 830.28 | G300E | 2078914.29 | 16.31 | G300E | 898860.87 | 7.05
608 | Story16 | B7 | 32 MPa RC Beam (30 cm x 25 cm) | Beam | 32MPa | Concrete Rectangular | 250 | 300 | 750 | 4525 | 0.34 | 830.28 | G300E | 2281892.86 | 17.9 | G300E | 898860.87 | 7.05
609 | Story16 | B70 | 32 MPa RC Beam (30 cm x 25 cm) | Beam | 32MPa | Concrete Rectangular | 250 | 300 | 750 | 6925 | 0.52 | 1270.64 | G300E | 3376567.05 | 26.49 | G300E | 792756.06 | 6.22
610 | Story16 | B71 | 32 MPa RC Beam (30 cm x 25 cm) | Beam | 32MPa | Concrete Rectangular | 250 | 300 | 750 | 4525 | 0.34 | 830.28 | G300E | 2198826.79 | 17.25 | G300E | 823620.46 | 6.46
611 | Story16 | B72 | 32 MPa RC Beam (30 cm x 25 cm) | Beam | 32MPa | Concrete Rectangular | 250 | 300 | 750 | 6925 | 0.52 | 1270.64 | G300E | 2989711.36 | 23.46 | G300E | 792756.06 | 6.22
612 | Story16 | B73 | 32 MPa RC Beam (30 cm x 25 cm) | Beam | 32MPa | Concrete Rectangular | 250 | 300 | 750 | 4525 | 0.34 | 830.28 | G300E | 1724994.64 | 13.53 | G300E | 838136.01 | 6.58
613 | Story16 | B74 | 32 MPa RC Beam (30 cm x 25 cm) | Beam | 32MPa | Concrete Rectangular | 250 | 300 | 750 | 6925 | 0.52 | 1270.64 | G300E | 3858484.09 | 30.28 | G300E | 504656.86 | 3.96
614 | Story16 | B75 | 32 MPa RC Beam (30 cm x 25 cm) | Beam | 32MPa | Concrete Rectangular | 250 | 300 | 750 | 4525 | 0.34 | 830.28 | G300E | 1161632.14 | 9.11 | G300E | 1267646.43 | 9.95
615 | Story16 | B76 | 32 MPa RC Beam (30 cm x 25 cm) | Beam | 32MPa | Concrete Rectangular | 250 | 300 | 750 | 6925 | 0.52 | 1270.64 | G300E | 3576447.73 | 28.06 | G300E | 2253773.99 | 17.68
616 | Story16 | B77 | 32 MPa RC Beam (30 cm x 25 cm) | Beam | 32MPa | Concrete Rectangular | 250 | 300 | 750 | 6925 | 0.52 | 1270.64 | G300E | 3265137.5 | 25.62 | G300E | 1617302.9 | 12.69
617 | Story16 | B78 | 32 MPa RC Beam (30 cm x 25 cm) | Beam | 32MPa | Concrete Rectangular | 250 | 300 | 750 | 6925 | 0.52 | 1270.64 | G300E | 3137025 | 24.61 | G300E | 2039570.2 | 16
618 | Story16 | B79 | 32 MPa RC Beam (30 cm x 25 cm) | Beam | 32MPa | Concrete Rectangular | 250 | 300 | 750 | 6925 | 0.52 | 1270.64 | G300E | 3028743.18 | 23.76 | G300E | 1775318.18 | 13.93
619 | Story16 | B8 | 32 MPa RC Beam (30 cm x 25 cm) | Beam | 32MPa | Concrete Rectangular | 250 | 300 | 750 | 6925 | 0.52 | 1270.64 | G300E | 3027798.86 | 23.76 | G300E | 1775318.18 | 13.93
620 | Story16 | B80 | 32 MPa RC Beam (30 cm x 25 cm) | Beam | 32MPa | Concrete Rectangular | 250 | 300 | 750 | 6925 | 0.52 | 1270.64 | G300E | 3204071.59 | 25.14 | G300E | 2157924.75 | 16.93
621 | Story16 | B81 | 32 MPa RC Beam (30 cm x 25 cm) | Beam | 32MPa | Concrete Rectangular | 250 | 300 | 750 | 6925 | 0.52 | 1270.64 | G300E | 3331869.32 | 26.14 | G300E | 1143884.72 | 8.98
622 | Story16 | B82 | 32 MPa RC Beam (30 cm x 25 cm) | Beam | 32MPa | Concrete Rectangular | 250 | 300 | 750 | 6925 | 0.52 | 1270.64 | G300E | 3509715.91 | 27.54 | G300E | 1767135.35 | 13.87
623 | Story16 | B9 | 32 MPa RC Beam (30 cm x 25 cm) | Beam | 32MPa | Concrete Rectangular | 250 | 300 | 750 | 4525 | 0.34 | 830.28 | G300E | 2077944.64 | 16.3 | G300E | 898860.87 | 7.05
624 | Story17 | B1 | 32 MPa RC Beam (30 cm x 25 cm) | Beam | 32MPa | Concrete Rectangular | 250 | 300 | 750 | 4525 | 0.34 | 830.28 | G300E | 2210139.29 | 17.34 | G300E | 1485655.43 | 11.66
625 | Story17 | B10 | 32 MPa RC Beam (30 cm x 25 cm) | Beam | 32MPa | Concrete Rectangular | 250 | 300 | 750 | 6925 | 0.52 | 1270.64 | G300E | 3135765.91 | 24.6 | G300E | 2157924.75 | 16.93
626 | Story17 | B11 | 32 MPa RC Beam (30 cm x 25 cm) | Beam | 32MPa | Concrete Rectangular | 250 | 300 | 750 | 4525 | 0.34 | 830.28 | G300E | 2225976.79 | 17.47 | G300E | 826769.86 | 6.49
627 | Story17 | B12 | 32 MPa RC Beam (30 cm x 25 cm) | Beam | 32MPa | Concrete Rectangular | 250 | 300 | 750 | 6925 | 0.52 | 1270.64 | G300E | 3201868.18 | 25.12 | G300E | 803930.18 | 6.31
628 | Story17 | B13 | 32 MPa RC Beam (30 cm x 25 cm) | Beam | 32MPa | Concrete Rectangular | 250 | 300 | 750 | 4525 | 0.34 | 830.28 | G300E | 1746003.57 | 13.7 | G300E | 476636.67 | 3.74
629 | Story17 | B14 | 32 MPa RC Beam (30 cm x 25 cm) | Beam | 32MPa | Concrete Rectangular | 250 | 300 | 750 | 6925 | 0.52 | 1270.64 | G300E | 3508771.59 | 27.53 | G300E | 1769968.3 | 13.89
630 | Story17 | B15 | 32 MPa RC Beam (30 cm x 25 cm) | Beam | 32MPa | Concrete Rectangular | 250 | 300 | 750 | 4525 | 0.34 | 830.28 | G300E | 1160985.71 | 9.11 | G300E | 1279282.14 | 10.04
631 | Story17 | B16 | 32 MPa RC Beam (30 cm x 25 cm) | Beam | 32MPa | Concrete Rectangular | 250 | 300 | 750 | 4525 | 0.34 | 830.28 | G300E | 2140325 | 16.79 | G300E | 1796586.93 | 14.1
632 | Story17 | B17 | 32 MPa RC Beam (30 cm x 25 cm) | Beam | 32MPa | Concrete Rectangular | 250 | 300 | 750 | 6925 | 0.52 | 1270.64 | G300E | 3854077.27 | 30.24 | G300E | 1063533.63 | 8.34
633 | Story17 | B18 | 32 MPa RC Beam (30 cm x 25 cm) | Beam | 32MPa | Concrete Rectangular | 250 | 300 | 750 | 4525 | 0.34 | 830.28 | G300E | 2576017.86 | 20.21 | G300E | 145087.66 | 1.14
634 | Story17 | B19 | 32 MPa RC Beam (30 cm x 25 cm) | Beam | 32MPa | Concrete Rectangular | 250 | 300 | 750 | 6925 | 0.52 | 1270.64 | G300E | 2985934.09 | 23.43 | G300E | 954864.01 | 7.49
635 | Story17 | B2 | 32 MPa RC Beam (30 cm x 25 cm) | Beam | 32MPa | Concrete Rectangular | 250 | 300 | 750 | 6925 | 0.52 | 1270.64 | G300E | 3575503.41 | 28.05 | G300E | 2254718.3 | 17.69
636 | Story17 | B20 | 32 MPa RC Beam (30 cm x 25 cm) | Beam | 32MPa | Concrete Rectangular | 250 | 300 | 750 | 4525 | 0.34 | 830.28 | G300E | 2478083.93 | 19.44 | G300E | 842466.44 | 6.61
637 | Story17 | B21 | 32 MPa RC Beam (30 cm x 25 cm) | Beam | 32MPa | Concrete Rectangular | 250 | 300 | 750 | 6925 | 0.52 | 1270.64 | G300E | 2440118.18 | 19.15 | G300E | 1502883.33 | 11.79
638 | Story17 | B22 | 32 MPa RC Beam (30 cm x 25 cm) | Beam | 32MPa | Concrete Rectangular | 250 | 300 | 750 | 4800 | 0.36 | 880.73 | G300E | 2386880 | 18.73 | G300E | 1222881.6 | 9.6
639 | Story17 | B23 | 32 MPa RC Beam (30 cm x 25 cm) | Beam | 32MPa | Concrete Rectangular | 250 | 300 | 750 | 6925 | 0.52 | 1270.64 | G300E | 2741040.91 | 21.51 | G300E | 1712049.49 | 13.43
640 | Story17 | B24 | 32 MPa RC Beam (30 cm x 25 cm) | Beam | 32MPa | Concrete Rectangular | 250 | 300 | 750 | 4800 | 0.36 | 880.73 | G300E | 2313600 | 18.15 | G300E | 926240.96 | 7.27
641 | Story17 | B25 | 32 MPa RC Beam (30 cm x 25 cm) | Beam | 32MPa | Concrete Rectangular | 250 | 300 | 750 | 6925 | 0.52 | 1270.64 | G300E | 3350755.68 | 26.29 | G300E | 792756.06 | 6.22
642 | Story17 | B26 | 32 MPa RC Beam (30 cm x 25 cm) | Beam | 32MPa | Concrete Rectangular | 250 | 300 | 750 | 4525 | 0.34 | 830.28 | G300E | 2119639.29 | 16.63 | G300E | 814016.15 | 6.39
643 | Story17 | B27 | 32 MPa RC Beam (30 cm x 25 cm) | Beam | 32MPa | Concrete Rectangular | 250 | 300 | 750 | 6925 | 0.52 | 1270.64 | G300E | 2986248.86 | 23.43 | G300E | 792756.06 | 6.22
644 | Story17 | B28 | 32 MPa RC Beam (30 cm x 25 cm) | Beam | 32MPa | Concrete Rectangular | 250 | 300 | 750 | 4525 | 0.34 | 830.28 | G300E | 2119962.5 | 16.63 | G300E | 84844.72 | 0.67
645 | Story17 | B29 | 32 MPa RC Beam (30 cm x 25 cm) | Beam | 32MPa | Concrete Rectangular | 250 | 300 | 750 | 6925 | 0.52 | 1270.64 | G300E | 3785142.05 | 29.7 | G300E | 479003.51 | 3.76
646 | Story17 | B3 | 32 MPa RC Beam (30 cm x 25 cm) | Beam | 32MPa | Concrete Rectangular | 250 | 300 | 750 | 4525 | 0.34 | 830.28 | G300E | 2134507.14 | 16.75 | G300E | 868199.79 | 6.81
647 | Story17 | B30 | 32 MPa RC Beam (30 cm x 25 cm) | Beam | 32MPa | Concrete Rectangular | 250 | 300 | 750 | 4525 | 0.34 | 830.28 | G300E | 1062405.36 | 8.34 | G300E | 1160662.5 | 9.11
648 | Story17 | B31 | 32 MPa RC Beam (30 cm x 25 cm) | Beam | 32MPa | Concrete Rectangular | 250 | 300 | 750 | 4525 | 0.34 | 830.28 | G300E | 2119639.29 | 16.63 | G300E | 1238557.14 | 9.72
649 | Story17 | B32 | 32 MPa RC Beam (30 cm x 25 cm) | Beam | 32MPa | Concrete Rectangular | 250 | 300 | 750 | 6925 | 0.52 | 1270.64 | G300E | 4166017.05 | 32.69 | G300E | 1351162.88 | 10.6
650 | Story17 | B33 | 32 MPa RC Beam (30 cm x 25 cm) | Beam | 32MPa | Concrete Rectangular | 250 | 300 | 750 | 4525 | 0.34 | 830.28 | G300E | 2166182.14 | 17 | G300E | 842297.72 | 6.61
651 | Story17 | B34 | 32 MPa RC Beam (30 cm x 25 cm) | Beam | 32MPa | Concrete Rectangular | 250 | 300 | 750 | 6925 | 0.52 | 1270.64 | G300E | 3885869.32 | 30.49 | G300E | 1794678.28 | 14.08
652 | Story17 | B35 | 32 MPa RC Beam (30 cm x 25 cm) | Beam | 32MPa | Concrete Rectangular | 250 | 300 | 750 | 4525 | 0.34 | 830.28 | G300E | 1679421.43 | 13.18 | G300E | 842297.72 | 6.61
653 | Story17 | B36 | 32 MPa RC Beam (30 cm x 25 cm) | Beam | 32MPa | Concrete Rectangular | 250 | 300 | 750 | 7200 | 0.54 | 1321.1 | G300E | 3989113.04 | 31.3 | G300E | 1404314.3 | 11.02
654 | Story17 | B4 | 32 MPa RC Beam (30 cm x 25 cm) | Beam | 32MPa | Concrete Rectangular | 250 | 300 | 750 | 6925 | 0.52 | 1270.64 | G300E | 3267970.45 | 25.64 | G300E | 1633356.31 | 12.82
655 | Story17 | B40 | 32 MPa RC Beam (30 cm x 25 cm) | Beam | 32MPa | Concrete Rectangular | 250 | 300 | 750 | 6925 | 0.52 | 1270.64 | G300E | 3827116.3 | 30.03 | G300E | 897842.51 | 7.04
656 | Story17 | B41 | 32 MPa RC Beam (30 cm x 25 cm) | Beam | 32MPa | Concrete Rectangular | 250 | 300 | 750 | 4525 | 0.34 | 830.28 | G300E | 1274757.14 | 10 | G300E | 785734.58 | 6.17
657 | Story17 | B42 | 32 MPa RC Beam (30 cm x 25 cm) | Beam | 32MPa | Concrete Rectangular | 250 | 300 | 750 | 6925 | 0.52 | 1270.64 | G300E | 3886813.64 | 30.5 | G300E | 847841.91 | 6.65
658 | Story17 | B43 | 32 MPa RC Beam (30 cm x 25 cm) | Beam | 32MPa | Concrete Rectangular | 250 | 300 | 750 | 4525 | 0.34 | 830.28 | G300E | 1370428.57 | 10.75 | G300E | 842297.72 | 6.61
659 | Story17 | B44 | 32 MPa RC Beam (30 cm x 25 cm) | Beam | 32MPa | Concrete Rectangular | 250 | 300 | 750 | 6925 | 0.52 | 1270.64 | G300E | 4166017.05 | 32.69 | G300E | 877746.58 | 6.89
660 | Story17 | B45 | 32 MPa RC Beam (30 cm x 25 cm) | Beam | 32MPa | Concrete Rectangular | 250 | 300 | 750 | 4525 | 0.34 | 830.28 | G300E | 1025882.14 | 8.05 | G300E | 752442.86 | 5.9
661 | Story17 | B46 | 32 MPa RC Beam (30 cm x 25 cm) | Beam | 32MPa | Concrete Rectangular | 250 | 300 | 750 | 4525 | 0.34 | 830.28 | G300E | 2140325 | 16.79 | G300E | 1796586.93 | 14.1
662 | Story17 | B47 | 32 MPa RC Beam (30 cm x 25 cm) | Beam | 32MPa | Concrete Rectangular | 250 | 300 | 750 | 6925 | 0.52 | 1270.64 | G300E | 4166017.05 | 32.69 | G300E | 1351163.82 | 10.6
663 | Story17 | B48 | 32 MPa RC Beam (30 cm x 25 cm) | Beam | 32MPa | Concrete Rectangular | 250 | 300 | 750 | 4525 | 0.34 | 830.28 | G300E | 2576017.86 | 20.21 | G300E | 874266.85 | 6.86
664 | Story17 | B49 | 32 MPa RC Beam (30 cm x 25 cm) | Beam | 32MPa | Concrete Rectangular | 250 | 300 | 750 | 6925 | 0.52 | 1270.64 | G300E | 3886813.64 | 30.5 | G300E | 1794678.28 | 14.08
665 | Story17 | B5 | 32 MPa RC Beam (30 cm x 25 cm) | Beam | 32MPa | Concrete Rectangular | 250 | 300 | 750 | 4525 | 0.34 | 830.28 | G300E | 2299346.43 | 18.04 | G300E | 857587.05 | 6.73
666 | Story17 | B50 | 32 MPa RC Beam (30 cm x 25 cm) | Beam | 32MPa | Concrete Rectangular | 250 | 300 | 750 | 4525 | 0.34 | 830.28 | G300E | 2410208.93 | 18.91 | G300E | 842474.2 | 6.61
667 | Story17 | B51 | 32 MPa RC Beam (30 cm x 25 cm) | Beam | 32MPa | Concrete Rectangular | 250 | 300 | 750 | 7200 | 0.54 | 1321.1 | G300E | 3981913.04 | 31.24 | G300E | 1404314.3 | 11.02
668 | Story17 | B52 | 32 MPa RC Beam (30 cm x 25 cm) | Beam | 32MPa | Concrete Rectangular | 250 | 300 | 750 | 4525 | 0.34 | 830.28 | G300E | 2244400 | 17.61 | G300E | 899571.21 | 7.06
669 | Story17 | B54 | 32 MPa RC Beam (30 cm x 25 cm) | Beam | 32MPa | Concrete Rectangular | 250 | 300 | 750 | 4525 | 0.34 | 830.28 | G300E | 2185575 | 17.15 | G300E | 873175.07 | 6.85
670 | Story17 | B55 | 32 MPa RC Beam (30 cm x 25 cm) | Beam | 32MPa | Concrete Rectangular | 250 | 300 | 750 | 6925 | 0.52 | 1270.64 | G300E | 3829826.09 | 30.05 | G300E | 897842.51 | 7.04
671 | Story17 | B56 | 32 MPa RC Beam (30 cm x 25 cm) | Beam | 32MPa | Concrete Rectangular | 250 | 300 | 750 | 4525 | 0.34 | 830.28 | G300E | 2119639.29 | 16.63 | G300E | 814016.15 | 6.39
672 | Story17 | B57 | 32 MPa RC Beam (30 cm x 25 cm) | Beam | 32MPa | Concrete Rectangular | 250 | 300 | 750 | 6925 | 0.52 | 1270.64 | G300E | 3886813.64 | 30.5 | G300E | 847841.91 | 6.65
673 | Story17 | B58 | 32 MPa RC Beam (30 cm x 25 cm) | Beam | 32MPa | Concrete Rectangular | 250 | 300 | 750 | 4525 | 0.34 | 830.28 | G300E | 2119962.5 | 16.63 | G300E | 814016.15 | 6.39
674 | Story17 | B59 | 32 MPa RC Beam (30 cm x 25 cm) | Beam | 32MPa | Concrete Rectangular | 250 | 300 | 750 | 6925 | 0.52 | 1270.64 | G300E | 4166017.05 | 32.69 | G300E | 877746.58 | 6.89
675 | Story17 | B6 | 32 MPa RC Beam (30 cm x 25 cm) | Beam | 32MPa | Concrete Rectangular | 250 | 300 | 750 | 6925 | 0.52 | 1270.64 | G300E | 2981501.04 | 23.39 | G300E | 2125687.04 | 16.68
676 | Story17 | B60 | 32 MPa RC Beam (30 cm x 25 cm) | Beam | 32MPa | Concrete Rectangular | 250 | 300 | 750 | 4525 | 0.34 | 830.28 | G300E | 1062728.57 | 8.34 | G300E | 1160662.5 | 9.11
677 | Story17 | B61 | 32 MPa RC Beam (30 cm x 25 cm) | Beam | 32MPa | Concrete Rectangular | 250 | 300 | 750 | 4525 | 0.34 | 830.28 | G300E | 2209816.07 | 17.34 | G300E | 1485655.43 | 11.66
678 | Story17 | B62 | 32 MPa RC Beam (30 cm x 25 cm) | Beam | 32MPa | Concrete Rectangular | 250 | 300 | 750 | 6925 | 0.52 | 1270.64 | G300E | 3853762.5 | 30.24 | G300E | 1063534.58 | 8.34
679 | Story17 | B63 | 32 MPa RC Beam (30 cm x 25 cm) | Beam | 32MPa | Concrete Rectangular | 250 | 300 | 750 | 4525 | 0.34 | 830.28 | G300E | 2134507.14 | 16.75 | G300E | 868208.52 | 6.81
680 | Story17 | B64 | 32 MPa RC Beam (30 cm x 25 cm) | Beam | 32MPa | Concrete Rectangular | 250 | 300 | 750 | 6925 | 0.52 | 1270.64 | G300E | 2986248.86 | 23.43 | G300E | 953919.69 | 7.48
681 | Story17 | B65 | 32 MPa RC Beam (30 cm x 25 cm) | Beam | 32MPa | Concrete Rectangular | 250 | 300 | 750 | 4525 | 0.34 | 830.28 | G300E | 2420875 | 19 | G300E | 854667.46 | 6.71
682 | Story17 | B66 | 32 MPa RC Beam (30 cm x 25 cm) | Beam | 32MPa | Concrete Rectangular | 250 | 300 | 750 | 6925 | 0.52 | 1270.64 | G300E | 3205645.45 | 25.15 | G300E | 1029465.15 | 8.08
683 | Story17 | B67 | 32 MPa RC Beam (30 cm x 25 cm) | Beam | 32MPa | Concrete Rectangular | 250 | 300 | 750 | 4525 | 0.34 | 830.28 | G300E | 2291912.5 | 17.98 | G300E | 898860.87 | 7.05
684 | Story17 | B68 | 32 MPa RC Beam (30 cm x 25 cm) | Beam | 32MPa | Concrete Rectangular | 250 | 300 | 750 | 6925 | 0.52 | 1270.64 | G300E | 2746077.27 | 21.55 | G300E | 1712049.49 | 13.43
685 | Story17 | B69 | 32 MPa RC Beam (30 cm x 25 cm) | Beam | 32MPa | Concrete Rectangular | 250 | 300 | 750 | 4525 | 0.34 | 830.28 | G300E | 2092489.29 | 16.42 | G300E | 898860.87 | 7.05
686 | Story17 | B7 | 32 MPa RC Beam (30 cm x 25 cm) | Beam | 32MPa | Concrete Rectangular | 250 | 300 | 750 | 4525 | 0.34 | 830.28 | G300E | 2293528.57 | 18 | G300E | 898860.87 | 7.05
687 | Story17 | B70 | 32 MPa RC Beam (30 cm x 25 cm) | Beam | 32MPa | Concrete Rectangular | 250 | 300 | 750 | 6925 | 0.52 | 1270.64 | G300E | 3350440.91 | 26.29 | G300E | 792756.06 | 6.22
688 | Story17 | B71 | 32 MPa RC Beam (30 cm x 25 cm) | Beam | 32MPa | Concrete Rectangular | 250 | 300 | 750 | 4525 | 0.34 | 830.28 | G300E | 2225976.79 | 17.47 | G300E | 826760.16 | 6.49
689 | Story17 | B72 | 32 MPa RC Beam (30 cm x 25 cm) | Beam | 32MPa | Concrete Rectangular | 250 | 300 | 750 | 6925 | 0.52 | 1270.64 | G300E | 2986248.86 | 23.43 | G300E | 792756.06 | 6.22
690 | Story17 | B73 | 32 MPa RC Beam (30 cm x 25 cm) | Beam | 32MPa | Concrete Rectangular | 250 | 300 | 750 | 4525 | 0.34 | 830.28 | G300E | 1746003.57 | 13.7 | G300E | 841214.63 | 6.6
691 | Story17 | B74 | 32 MPa RC Beam (30 cm x 25 cm) | Beam | 32MPa | Concrete Rectangular | 250 | 300 | 750 | 6925 | 0.52 | 1270.64 | G300E | 3851873.86 | 30.22 | G300E | 479003.51 | 3.76
692 | Story17 | B75 | 32 MPa RC Beam (30 cm x 25 cm) | Beam | 32MPa | Concrete Rectangular | 250 | 300 | 750 | 4525 | 0.34 | 830.28 | G300E | 1160985.71 | 9.11 | G300E | 1279282.14 | 10.04
693 | Story17 | B76 | 32 MPa RC Beam (30 cm x 25 cm) | Beam | 32MPa | Concrete Rectangular | 250 | 300 | 750 | 6925 | 0.52 | 1270.64 | G300E | 3575503.41 | 28.05 | G300E | 2254718.3 | 17.69
694 | Story17 | B77 | 32 MPa RC Beam (30 cm x 25 cm) | Beam | 32MPa | Concrete Rectangular | 250 | 300 | 750 | 6925 | 0.52 | 1270.64 | G300E | 3268600 | 25.65 | G300E | 1632411.99 | 12.81
695 | Story17 | B78 | 32 MPa RC Beam (30 cm x 25 cm) | Beam | 32MPa | Concrete Rectangular | 250 | 300 | 750 | 6925 | 0.52 | 1270.64 | G300E | 3135136.36 | 24.6 | G300E | 2039570.2 | 16
696 | Story17 | B79 | 32 MPa RC Beam (30 cm x 25 cm) | Beam | 32MPa | Concrete Rectangular | 250 | 300 | 750 | 6925 | 0.52 | 1270.64 | G300E | 3031890.91 | 23.79 | G300E | 1775318.18 | 13.93
697 | Story17 | B8 | 32 MPa RC Beam (30 cm x 25 cm) | Beam | 32MPa | Concrete Rectangular | 250 | 300 | 750 | 6925 | 0.52 | 1270.64 | G300E | 3031890.91 | 23.79 | G300E | 1775318.18 | 13.93
698 | Story17 | B80 | 32 MPa RC Beam (30 cm x 25 cm) | Beam | 32MPa | Concrete Rectangular | 250 | 300 | 750 | 6925 | 0.52 | 1270.64 | G300E | 3135136.36 | 24.6 | G300E | 2157924.75 | 16.93
699 | Story17 | B81 | 32 MPa RC Beam (30 cm x 25 cm) | Beam | 32MPa | Concrete Rectangular | 250 | 300 | 750 | 6925 | 0.52 | 1270.64 | G300E | 3268600 | 25.65 | G300E | 803930.18 | 6.31
700 | Story17 | B82 | 32 MPa RC Beam (30 cm x 25 cm) | Beam | 32MPa | Concrete Rectangular | 250 | 300 | 750 | 6925 | 0.52 | 1270.64 | G300E | 3508771.59 | 27.53 | G300E | 1769968.3 | 13.89
701 | Story17 | B9 | 32 MPa RC Beam (30 cm x 25 cm) | Beam | 32MPa | Concrete Rectangular | 250 | 300 | 750 | 4525 | 0.34 | 830.28 | G300E | 2090873.21 | 16.41 | G300E | 898860.87 | 7.05
702 | Story18 | B1 | 32 MPa RC Beam (30 cm x 25 cm) | Beam | 32MPa | Concrete Rectangular | 250 | 300 | 750 | 4525 | 0.34 | 830.28 | G300E | 2229208.93 | 17.49 | G300E | 1483716.15 | 11.64
703 | Story18 | B10 | 32 MPa RC Beam (30 cm x 25 cm) | Beam | 32MPa | Concrete Rectangular | 250 | 300 | 750 | 6925 | 0.52 | 1270.64 | G300E | 3144264.77 | 24.67 | G300E | 2157924.75 | 16.93
704 | Story18 | B11 | 32 MPa RC Beam (30 cm x 25 cm) | Beam | 32MPa | Concrete Rectangular | 250 | 300 | 750 | 4525 | 0.34 | 830.28 | G300E | 1837473.21 | 14.42 | G300E | 834957.52 | 6.55
705 | Story18 | B12 | 32 MPa RC Beam (30 cm x 25 cm) | Beam | 32MPa | Concrete Rectangular | 250 | 300 | 750 | 6925 | 0.52 | 1270.64 | G300E | 3213829.55 | 25.22 | G300E | 1158993.81 | 9.09
706 | Story18 | B13 | 32 MPa RC Beam (30 cm x 25 cm) | Beam | 32MPa | Concrete Rectangular | 250 | 300 | 750 | 4525 | 0.34 | 830.28 | G300E | 1823251.79 | 14.31 | G300E | 841397.89 | 6.6
707 | Story18 | B14 | 32 MPa RC Beam (30 cm x 25 cm) | Beam | 32MPa | Concrete Rectangular | 250 | 300 | 750 | 6925 | 0.52 | 1270.64 | G300E | 3519473.86 | 27.62 | G300E | 1769023.99 | 13.88
708 | Story18 | B15 | 32 MPa RC Beam (30 cm x 25 cm) | Beam | 32MPa | Concrete Rectangular | 250 | 300 | 750 | 4525 | 0.34 | 830.28 | G300E | 1164217.86 | 9.13 | G300E | 1277342.86 | 10.02
709 | Story18 | B16 | 32 MPa RC Beam (30 cm x 25 cm) | Beam | 32MPa | Concrete Rectangular | 250 | 300 | 750 | 4525 | 0.34 | 830.28 | G300E | 2153253.57 | 16.9 | G300E | 1795617.29 | 14.09
710 | Story18 | B17 | 32 MPa RC Beam (30 cm x 25 cm) | Beam | 32MPa | Concrete Rectangular | 250 | 300 | 750 | 6925 | 0.52 | 1270.64 | G300E | 3844948.86 | 30.17 | G300E | 1109222.58 | 8.7
711 | Story18 | B18 | 32 MPa RC Beam (30 cm x 25 cm) | Beam | 32MPa | Concrete Rectangular | 250 | 300 | 750 | 4525 | 0.34 | 830.28 | G300E | 2570846.43 | 20.17 | G300E | 509540.53 | 4
712 | Story18 | B19 | 32 MPa RC Beam (30 cm x 25 cm) | Beam | 32MPa | Concrete Rectangular | 250 | 300 | 750 | 6925 | 0.52 | 1270.64 | G300E | 2983730.68 | 23.41 | G300E | 980360.6 | 7.69
713 | Story18 | B2 | 32 MPa RC Beam (30 cm x 25 cm) | Beam | 32MPa | Concrete Rectangular | 250 | 300 | 750 | 6925 | 0.52 | 1270.64 | G300E | 3586520.45 | 28.14 | G300E | 2255662.62 | 17.7
714 | Story18 | B20 | 32 MPa RC Beam (30 cm x 25 cm) | Beam | 32MPa | Concrete Rectangular | 250 | 300 | 750 | 4525 | 0.34 | 830.28 | G300E | 2409239.29 | 18.9 | G300E | 842474.2 | 6.61
715 | Story18 | B21 | 32 MPa RC Beam (30 cm x 25 cm) | Beam | 32MPa | Concrete Rectangular | 250 | 300 | 750 | 6925 | 0.52 | 1270.64 | G300E | 2430675 | 19.07 | G300E | 1502883.33 | 11.79
716 | Story18 | B22 | 32 MPa RC Beam (30 cm x 25 cm) | Beam | 32MPa | Concrete Rectangular | 250 | 300 | 750 | 4800 | 0.36 | 880.73 | G300E | 2432960 | 19.09 | G300E | 1222881.6 | 9.6
717 | Story18 | B23 | 32 MPa RC Beam (30 cm x 25 cm) | Beam | 32MPa | Concrete Rectangular | 250 | 300 | 750 | 6925 | 0.52 | 1270.64 | G300E | 2713340.91 | 21.29 | G300E | 1656963.64 | 13
718 | Story18 | B24 | 32 MPa RC Beam (30 cm x 25 cm) | Beam | 32MPa | Concrete Rectangular | 250 | 300 | 750 | 4800 | 0.36 | 880.73 | G300E | 2355520 | 18.48 | G300E | 926240.96 | 7.27
719 | Story18 | B25 | 32 MPa RC Beam (30 cm x 25 cm) | Beam | 32MPa | Concrete Rectangular | 250 | 300 | 750 | 6925 | 0.52 | 1270.64 | G300E | 3333128.41 | 26.15 | G300E | 792756.06 | 6.22
720 | Story18 | B26 | 32 MPa RC Beam (30 cm x 25 cm) | Beam | 32MPa | Concrete Rectangular | 250 | 300 | 750 | 4525 | 0.34 | 830.28 | G300E | 2129012.5 | 16.71 | G300E | 814016.15 | 6.39
721 | Story18 | B27 | 32 MPa RC Beam (30 cm x 25 cm) | Beam | 32MPa | Concrete Rectangular | 250 | 300 | 750 | 6925 | 0.52 | 1270.64 | G300E | 2983415.91 | 23.41 | G300E | 792756.06 | 6.22
722 | Story18 | B28 | 32 MPa RC Beam (30 cm x 25 cm) | Beam | 32MPa | Concrete Rectangular | 250 | 300 | 750 | 4525 | 0.34 | 830.28 | G300E | 2126750 | 16.69 | G300E | 449430.43 | 3.53
723 | Story18 | B29 | 32 MPa RC Beam (30 cm x 25 cm) | Beam | 32MPa | Concrete Rectangular | 250 | 300 | 750 | 6925 | 0.52 | 1270.64 | G300E | 3776957.95 | 29.64 | G300E | 833484.5 | 6.54
724 | Story18 | B3 | 32 MPa RC Beam (30 cm x 25 cm) | Beam | 32MPa | Concrete Rectangular | 250 | 300 | 750 | 4525 | 0.34 | 830.28 | G300E | 2215633.93 | 17.38 | G300E | 868201.73 | 6.81
725 | Story18 | B30 | 32 MPa RC Beam (30 cm x 25 cm) | Beam | 32MPa | Concrete Rectangular | 250 | 300 | 750 | 4525 | 0.34 | 830.28 | G300E | 1066607.14 | 8.37 | G300E | 1159692.86 | 9.1
726 | Story18 | B31 | 32 MPa RC Beam (30 cm x 25 cm) | Beam | 32MPa | Concrete Rectangular | 250 | 300 | 750 | 4525 | 0.34 | 830.28 | G300E | 2129982.14 | 16.71 | G300E | 1236617.86 | 9.7
727 | Story18 | B32 | 32 MPa RC Beam (30 cm x 25 cm) | Beam | 32MPa | Concrete Rectangular | 250 | 300 | 750 | 6925 | 0.52 | 1270.64 | G300E | 4171682.95 | 32.73 | G300E | 1351024.06 | 10.6
728 | Story18 | B33 | 32 MPa RC Beam (30 cm x 25 cm) | Beam | 32MPa | Concrete Rectangular | 250 | 300 | 750 | 4525 | 0.34 | 830.28 | G300E | 2172646.43 | 17.05 | G300E | 842297.72 | 6.61
729 | Story18 | B34 | 32 MPa RC Beam (30 cm x 25 cm) | Beam | 32MPa | Concrete Rectangular | 250 | 300 | 750 | 6925 | 0.52 | 1270.64 | G300E | 3901922.73 | 30.62 | G300E | 1794678.28 | 14.08
730 | Story18 | B35 | 32 MPa RC Beam (30 cm x 25 cm) | Beam | 32MPa | Concrete Rectangular | 250 | 300 | 750 | 4525 | 0.34 | 830.28 | G300E | 1824867.86 | 14.32 | G300E | 842297.72 | 6.61
731 | Story18 | B36 | 32 MPa RC Beam (30 cm x 25 cm) | Beam | 32MPa | Concrete Rectangular | 250 | 300 | 750 | 7200 | 0.54 | 1321.1 | G300E | 4006643.48 | 31.44 | G300E | 1404314.3 | 11.02
732 | Story18 | B4 | 32 MPa RC Beam (30 cm x 25 cm) | Beam | 32MPa | Concrete Rectangular | 250 | 300 | 750 | 6925 | 0.52 | 1270.64 | G300E | 3279617.05 | 25.73 | G300E | 1633356.31 | 12.82
733 | Story18 | B40 | 32 MPa RC Beam (30 cm x 25 cm) | Beam | 32MPa | Concrete Rectangular | 250 | 300 | 750 | 6925 | 0.52 | 1270.64 | G300E | 3846084.78 | 30.18 | G300E | 1350677.29 | 10.6
734 | Story18 | B41 | 32 MPa RC Beam (30 cm x 25 cm) | Beam | 32MPa | Concrete Rectangular | 250 | 300 | 750 | 4525 | 0.34 | 830.28 | G300E | 1273464.29 | 9.99 | G300E | 785734.58 | 6.17
735 | Story18 | B42 | 32 MPa RC Beam (30 cm x 25 cm) | Beam | 32MPa | Concrete Rectangular | 250 | 300 | 750 | 6925 | 0.52 | 1270.64 | G300E | 3902552.27 | 30.62 | G300E | 847841.91 | 6.65
736 | Story18 | B43 | 32 MPa RC Beam (30 cm x 25 cm) | Beam | 32MPa | Concrete Rectangular | 250 | 300 | 750 | 4525 | 0.34 | 830.28 | G300E | 1373014.29 | 10.77 | G300E | 842297.72 | 6.61
737 | Story18 | B44 | 32 MPa RC Beam (30 cm x 25 cm) | Beam | 32MPa | Concrete Rectangular | 250 | 300 | 750 | 6925 | 0.52 | 1270.64 | G300E | 4171368.18 | 32.73 | G300E | 877607.77 | 6.89
738 | Story18 | B45 | 32 MPa RC Beam (30 cm x 25 cm) | Beam | 32MPa | Concrete Rectangular | 250 | 300 | 750 | 4525 | 0.34 | 830.28 | G300E | 1028467.86 | 8.07 | G300E | 750503.57 | 5.89
739 | Story18 | B46 | 32 MPa RC Beam (30 cm x 25 cm) | Beam | 32MPa | Concrete Rectangular | 250 | 300 | 750 | 4525 | 0.34 | 830.28 | G300E | 2153253.57 | 16.9 | G300E | 1795617.29 | 14.09
740 | Story18 | B47 | 32 MPa RC Beam (30 cm x 25 cm) | Beam | 32MPa | Concrete Rectangular | 250 | 300 | 750 | 6925 | 0.52 | 1270.64 | G300E | 4171368.18 | 32.73 | G300E | 1351024.06 | 10.6
741 | Story18 | B48 | 32 MPa RC Beam (30 cm x 25 cm) | Beam | 32MPa | Concrete Rectangular | 250 | 300 | 750 | 4525 | 0.34 | 830.28 | G300E | 2571169.64 | 20.17 | G300E | 874134.01 | 6.86
742 | Story18 | B49 | 32 MPa RC Beam (30 cm x 25 cm) | Beam | 32MPa | Concrete Rectangular | 250 | 300 | 750 | 6925 | 0.52 | 1270.64 | G300E | 3901922.73 | 30.62 | G300E | 1794678.28 | 14.08
743 | Story18 | B5 | 32 MPa RC Beam (30 cm x 25 cm) | Beam | 32MPa | Concrete Rectangular | 250 | 300 | 750 | 4525 | 0.34 | 830.28 | G300E | 1972900 | 15.48 | G300E | 866200.39 | 6.8
744 | Story18 | B50 | 32 MPa RC Beam (30 cm x 25 cm) | Beam | 32MPa | Concrete Rectangular | 250 | 300 | 750 | 4525 | 0.34 | 830.28 | G300E | 2410855.36 | 18.92 | G300E | 842480.98 | 6.61
745 | Story18 | B51 | 32 MPa RC Beam (30 cm x 25 cm) | Beam | 32MPa | Concrete Rectangular | 250 | 300 | 750 | 7200 | 0.54 | 1321.1 | G300E | 4001321.74 | 31.4 | G300E | 1404314.3 | 11.02
746 | Story18 | B52 | 32 MPa RC Beam (30 cm x 25 cm) | Beam | 32MPa | Concrete Rectangular | 250 | 300 | 750 | 4525 | 0.34 | 830.28 | G300E | 2290555 | 17.97 | G300E | 899571.21 | 7.06
747 | Story18 | B54 | 32 MPa RC Beam (30 cm x 25 cm) | Beam | 32MPa | Concrete Rectangular | 250 | 300 | 750 | 4525 | 0.34 | 830.28 | G300E | 2224791.67 | 17.46 | G300E | 873175.07 | 6.85
748 | Story18 | B55 | 32 MPa RC Beam (30 cm x 25 cm) | Beam | 32MPa | Concrete Rectangular | 250 | 300 | 750 | 6925 | 0.52 | 1270.64 | G300E | 3848493.48 | 30.2 | G300E | 1350677.29 | 10.6
749 | Story18 | B56 | 32 MPa RC Beam (30 cm x 25 cm) | Beam | 32MPa | Concrete Rectangular | 250 | 300 | 750 | 4525 | 0.34 | 830.28 | G300E | 2129012.5 | 16.71 | G300E | 814016.15 | 6.39
750 | Story18 | B57 | 32 MPa RC Beam (30 cm x 25 cm) | Beam | 32MPa | Concrete Rectangular | 250 | 300 | 750 | 6925 | 0.52 | 1270.64 | G300E | 3902237.5 | 30.62 | G300E | 847841.91 | 6.65
751 | Story18 | B58 | 32 MPa RC Beam (30 cm x 25 cm) | Beam | 32MPa | Concrete Rectangular | 250 | 300 | 750 | 4525 | 0.34 | 830.28 | G300E | 2127073.21 | 16.69 | G300E | 814016.15 | 6.39
752 | Story18 | B59 | 32 MPa RC Beam (30 cm x 25 cm) | Beam | 32MPa | Concrete Rectangular | 250 | 300 | 750 | 6925 | 0.52 | 1270.64 | G300E | 4171368.18 | 32.73 | G300E | 877607.77 | 6.89
753 | Story18 | B6 | 32 MPa RC Beam (30 cm x 25 cm) | Beam | 32MPa | Concrete Rectangular | 250 | 300 | 750 | 6925 | 0.52 | 1270.64 | G300E | 2989868.75 | 23.46 | G300E | 2016329.74 | 15.82
754 | Story18 | B60 | 32 MPa RC Beam (30 cm x 25 cm) | Beam | 32MPa | Concrete Rectangular | 250 | 300 | 750 | 4525 | 0.34 | 830.28 | G300E | 1066607.14 | 8.37 | G300E | 1159692.86 | 9.1
755 | Story18 | B61 | 32 MPa RC Beam (30 cm x 25 cm) | Beam | 32MPa | Concrete Rectangular | 250 | 300 | 750 | 4525 | 0.34 | 830.28 | G300E | 2229208.93 | 17.49 | G300E | 1483716.15 | 11.64
756 | Story18 | B62 | 32 MPa RC Beam (30 cm x 25 cm) | Beam | 32MPa | Concrete Rectangular | 250 | 300 | 750 | 6925 | 0.52 | 1270.64 | G300E | 3844948.86 | 30.17 | G300E | 1109224.47 | 8.7
757 | Story18 | B63 | 32 MPa RC Beam (30 cm x 25 cm) | Beam | 32MPa | Concrete Rectangular | 250 | 300 | 750 | 4525 | 0.34 | 830.28 | G300E | 2215633.93 | 17.38 | G300E | 868209.49 | 6.81
758 | Story18 | B64 | 32 MPa RC Beam (30 cm x 25 cm) | Beam | 32MPa | Concrete Rectangular | 250 | 300 | 750 | 6925 | 0.52 | 1270.64 | G300E | 2983415.91 | 23.41 | G300E | 980360.6 | 7.69
759 | Story18 | B65 | 32 MPa RC Beam (30 cm x 25 cm) | Beam | 32MPa | Concrete Rectangular | 250 | 300 | 750 | 4525 | 0.34 | 830.28 | G300E | 2037219.64 | 15.98 | G300E | 862580.71 | 6.77
760 | Story18 | B66 | 32 MPa RC Beam (30 cm x 25 cm) | Beam | 32MPa | Concrete Rectangular | 250 | 300 | 750 | 6925 | 0.52 | 1270.64 | G300E | 3257268.18 | 25.56 | G300E | 1029465.15 | 8.08
761 | Story18 | B67 | 32 MPa RC Beam (30 cm x 25 cm) | Beam | 32MPa | Concrete Rectangular | 250 | 300 | 750 | 4525 | 0.34 | 830.28 | G300E | 2311951.79 | 18.14 | G300E | 898860.87 | 7.05
762 | Story18 | B68 | 32 MPa RC Beam (30 cm x 25 cm) | Beam | 32MPa | Concrete Rectangular | 250 | 300 | 750 | 6925 | 0.52 | 1270.64 | G300E | 2717747.73 | 21.32 | G300E | 1656963.64 | 13
763 | Story18 | B69 | 32 MPa RC Beam (30 cm x 25 cm) | Beam | 32MPa | Concrete Rectangular | 250 | 300 | 750 | 4525 | 0.34 | 830.28 | G300E | 2116407.14 | 16.61 | G300E | 898860.87 | 7.05
764 | Story18 | B7 | 32 MPa RC Beam (30 cm x 25 cm) | Beam | 32MPa | Concrete Rectangular | 250 | 300 | 750 | 4525 | 0.34 | 830.28 | G300E | 2313244.64 | 18.15 | G300E | 898860.87 | 7.05
765 | Story18 | B70 | 32 MPa RC Beam (30 cm x 25 cm) | Beam | 32MPa | Concrete Rectangular | 250 | 300 | 750 | 6925 | 0.52 | 1270.64 | G300E | 3333443.18 | 26.16 | G300E | 792756.06 | 6.22
766 | Story18 | B71 | 32 MPa RC Beam (30 cm x 25 cm) | Beam | 32MPa | Concrete Rectangular | 250 | 300 | 750 | 4525 | 0.34 | 830.28 | G300E | 1837473.21 | 14.42 | G300E | 834946.86 | 6.55
767 | Story18 | B72 | 32 MPa RC Beam (30 cm x 25 cm) | Beam | 32MPa | Concrete Rectangular | 250 | 300 | 750 | 6925 | 0.52 | 1270.64 | G300E | 2983415.91 | 23.41 | G300E | 792756.06 | 6.22
768 | Story18 | B73 | 32 MPa RC Beam (30 cm x 25 cm) | Beam | 32MPa | Concrete Rectangular | 250 | 300 | 750 | 4525 | 0.34 | 830.28 | G300E | 1823251.79 | 14.31 | G300E | 841389.17 | 6.6
769 | Story18 | B74 | 32 MPa RC Beam (30 cm x 25 cm) | Beam | 32MPa | Concrete Rectangular | 250 | 300 | 750 | 6925 | 0.52 | 1270.64 | G300E | 3843689.77 | 30.16 | G300E | 833484.5 | 6.54
770 | Story18 | B75 | 32 MPa RC Beam (30 cm x 25 cm) | Beam | 32MPa | Concrete Rectangular | 250 | 300 | 750 | 4525 | 0.34 | 830.28 | G300E | 1164217.86 | 9.13 | G300E | 1277342.86 | 10.02
771 | Story18 | B76 | 32 MPa RC Beam (30 cm x 25 cm) | Beam | 32MPa | Concrete Rectangular | 250 | 300 | 750 | 6925 | 0.52 | 1270.64 | G300E | 3586205.68 | 28.14 | G300E | 2255662.62 | 17.7
772 | Story18 | B77 | 32 MPa RC Beam (30 cm x 25 cm) | Beam | 32MPa | Concrete Rectangular | 250 | 300 | 750 | 6925 | 0.52 | 1270.64 | G300E | 3280561.36 | 25.74 | G300E | 1632411.99 | 12.81
773 | Story18 | B78 | 32 MPa RC Beam (30 cm x 25 cm) | Beam | 32MPa | Concrete Rectangular | 250 | 300 | 750 | 6925 | 0.52 | 1270.64 | G300E | 3144264.77 | 24.67 | G300E | 2039570.2 | 16
774 | Story18 | B79 | 32 MPa RC Beam (30 cm x 25 cm) | Beam | 32MPa | Concrete Rectangular | 250 | 300 | 750 | 6925 | 0.52 | 1270.64 | G300E | 2968936.36 | 23.3 | G300E | 1775318.18 | 13.93
775 | Story18 | B8 | 32 MPa RC Beam (30 cm x 25 cm) | Beam | 32MPa | Concrete Rectangular | 250 | 300 | 750 | 6925 | 0.52 | 1270.64 | G300E | 2968621.59 | 23.29 | G300E | 1775318.18 | 13.93
776 | Story18 | B80 | 32 MPa RC Beam (30 cm x 25 cm) | Beam | 32MPa | Concrete Rectangular | 250 | 300 | 750 | 6925 | 0.52 | 1270.64 | G300E | 3144264.77 | 24.67 | G300E | 2157924.75 | 16.93
777 | Story18 | B81 | 32 MPa RC Beam (30 cm x 25 cm) | Beam | 32MPa | Concrete Rectangular | 250 | 300 | 750 | 6925 | 0.52 | 1270.64 | G300E | 3280561.36 | 25.74 | G300E | 1158993.81 | 9.09
778 | Story18 | B82 | 32 MPa RC Beam (30 cm x 25 cm) | Beam | 32MPa | Concrete Rectangular | 250 | 300 | 750 | 6925 | 0.52 | 1270.64 | G300E | 3519473.86 | 27.62 | G300E | 1769023.99 | 13.88
779 | Story18 | B9 | 32 MPa RC Beam (30 cm x 25 cm) | Beam | 32MPa | Concrete Rectangular | 250 | 300 | 750 | 4525 | 0.34 | 830.28 | G300E | 2114144.64 | 16.59 | G300E | 898860.87 | 7.05
780 | Story19 | B1 | 32 MPa RC Beam (30 cm x 25 cm) | Beam | 32MPa | Concrete Rectangular | 250 | 300 | 750 | 4537.5 | 0.34 | 832.57 | G300E | 2153691.96 | 16.9 | G300E | 1367895.17 | 10.73
781 | Story19 | B10 | 32 MPa RC Beam (30 cm x 25 cm) | Beam | 32MPa | Concrete Rectangular | 250 | 300 | 750 | 6937.5 | 0.52 | 1272.94 | G300E | 3173906.25 | 24.9 | G300E | 2161819.92 | 16.96
782 | Story19 | B11 | 32 MPa RC Beam (30 cm x 25 cm) | Beam | 32MPa | Concrete Rectangular | 250 | 300 | 750 | 4537.5 | 0.34 | 832.57 | G300E | 1868153.57 | 14.66 | G300E | 837960.22 | 6.57
783 | Story19 | B12 | 32 MPa RC Beam (30 cm x 25 cm) | Beam | 32MPa | Concrete Rectangular | 250 | 300 | 750 | 6937.5 | 0.52 | 1272.94 | G300E | 3248957.39 | 25.49 | G300E | 1164869.95 | 9.14
784 | Story19 | B13 | 32 MPa RC Beam (30 cm x 25 cm) | Beam | 32MPa | Concrete Rectangular | 250 | 300 | 750 | 4537.5 | 0.34 | 832.57 | G300E | 1850651.79 | 14.52 | G300E | 478776.91 | 3.76
785 | Story19 | B14 | 32 MPa RC Beam (30 cm x 25 cm) | Beam | 32MPa | Concrete Rectangular | 250 | 300 | 750 | 6937.5 | 0.52 | 1272.94 | G300E | 3555784.09 | 27.9 | G300E | 1773163.19 | 13.91
786 | Story19 | B15 | 32 MPa RC Beam (30 cm x 25 cm) | Beam | 32MPa | Concrete Rectangular | 250 | 300 | 750 | 4537.5 | 0.34 | 832.57 | G300E | 1249108.93 | 9.8 | G300E | 1282816.07 | 10.07
787 | Story19 | B16 | 32 MPa RC Beam (30 cm x 25 cm) | Beam | 32MPa | Concrete Rectangular | 250 | 300 | 750 | 4537.5 | 0.34 | 832.57 | G300E | 2147858.04 | 16.85 | G300E | 1800577.56 | 14.13
788 | Story19 | B17 | 32 MPa RC Beam (30 cm x 25 cm) | Beam | 32MPa | Concrete Rectangular | 250 | 300 | 750 | 6937.5 | 0.52 | 1272.94 | G300E | 3873017.05 | 30.39 | G300E | 1190212.95 | 9.34
789 | Story19 | B18 | 32 MPa RC Beam (30 cm x 25 cm) | Beam | 32MPa | Concrete Rectangular | 250 | 300 | 750 | 4537.5 | 0.34 | 832.57 | G300E | 2586699.11 | 20.3 | G300E | 144964.37 | 1.14
790 | Story19 | B19 | 32 MPa RC Beam (30 cm x 25 cm) | Beam | 32MPa | Concrete Rectangular | 250 | 300 | 750 | 6937.5 | 0.52 | 1272.94 | G300E | 3000468.75 | 23.54 | G300E | 794187.03 | 6.23
791 | Story19 | B2 | 32 MPa RC Beam (30 cm x 25 cm) | Beam | 32MPa | Concrete Rectangular | 250 | 300 | 750 | 6937.5 | 0.52 | 1272.94 | G300E | 3622636.36 | 28.42 | G300E | 2258788.19 | 17.72
792 | Story19 | B20 | 32 MPa RC Beam (30 cm x 25 cm) | Beam | 32MPa | Concrete Rectangular | 250 | 300 | 750 | 4537.5 | 0.34 | 832.57 | G300E | 2428858.93 | 19.06 | G300E | 844624.51 | 6.63
793 | Story19 | B21 | 32 MPa RC Beam (30 cm x 25 cm) | Beam | 32MPa | Concrete Rectangular | 250 | 300 | 750 | 6937.5 | 0.52 | 1272.94 | G300E | 2434747.16 | 19.1 | G300E | 1624164.3 | 12.74
794 | Story19 | B22 | 32 MPa RC Beam (30 cm x 25 cm) | Beam | 32MPa | Concrete Rectangular | 250 | 300 | 750 | 4800 | 0.36 | 880.73 | G300E | 2469760 | 19.38 | G300E | 1222881.6 | 9.6
795 | Story19 | B23 | 32 MPa RC Beam (30 cm x 25 cm) | Beam | 32MPa | Concrete Rectangular | 250 | 300 | 750 | 6937.5 | 0.52 | 1272.94 | G300E | 2702786.93 | 21.21 | G300E | 1659954.55 | 13.02
796 | Story19 | B24 | 32 MPa RC Beam (30 cm x 25 cm) | Beam | 32MPa | Concrete Rectangular | 250 | 300 | 750 | 4800 | 0.36 | 880.73 | G300E | 2388800 | 18.74 | G300E | 926240.96 | 7.27
797 | Story19 | B25 | 32 MPa RC Beam (30 cm x 25 cm) | Beam | 32MPa | Concrete Rectangular | 250 | 300 | 750 | 6937.5 | 0.52 | 1272.94 | G300E | 3272607.95 | 25.68 | G300E | 794187.03 | 6.23
798 | Story19 | B26 | 32 MPa RC Beam (30 cm x 25 cm) | Beam | 32MPa | Concrete Rectangular | 250 | 300 | 750 | 4537.5 | 0.34 | 832.57 | G300E | 2159525.89 | 16.94 | G300E | 816264.81 | 6.4
799 | Story19 | B27 | 32 MPa RC Beam (30 cm x 25 cm) | Beam | 32MPa | Concrete Rectangular | 250 | 300 | 750 | 6937.5 | 0.52 | 1272.94 | G300E | 3000784.09 | 23.55 | G300E | 794187.03 | 6.23
800 | Story19 | B28 | 32 MPa RC Beam (30 cm x 25 cm) | Beam | 32MPa | Concrete Rectangular | 250 | 300 | 750 | 4537.5 | 0.34 | 832.57 | G300E | 2157905.36 | 16.93 | G300E | 85079.1 | 0.67
801 | Story19 | B29 | 32 MPa RC Beam (30 cm x 25 cm) | Beam | 32MPa | Concrete Rectangular | 250 | 300 | 750 | 6937.5 | 0.52 | 1272.94 | G300E | 3805218.75 | 29.86 | G300E | 834512.19 | 6.55
802 | Story19 | B3 | 32 MPa RC Beam (30 cm x 25 cm) | Beam | 32MPa | Concrete Rectangular | 250 | 300 | 750 | 4537.5 | 0.34 | 832.57 | G300E | 2170221.43 | 17.03 | G300E | 871478.08 | 6.84
803 | Story19 | B30 | 32 MPa RC Beam (30 cm x 25 cm) | Beam | 32MPa | Concrete Rectangular | 250 | 300 | 750 | 4537.5 | 0.34 | 832.57 | G300E | 1149608.04 | 9.02 | G300E | 1162896.43 | 9.12
804 | Story19 | B31 | 32 MPa RC Beam (30 cm x 25 cm) | Beam | 32MPa | Concrete Rectangular | 250 | 300 | 750 | 4537.5 | 0.34 | 832.57 | G300E | 2121281.25 | 16.64 | G300E | 1240033.93 | 9.73
805 | Story19 | B32 | 32 MPa RC Beam (30 cm x 25 cm) | Beam | 32MPa | Concrete Rectangular | 250 | 300 | 750 | 6937.5 | 0.52 | 1272.94 | G300E | 4225883.52 | 33.16 | G300E | 1353404.08 | 10.62
806 | Story19 | B33 | 32 MPa RC Beam (30 cm x 25 cm) | Beam | 32MPa | Concrete Rectangular | 250 | 300 | 750 | 4537.5 | 0.34 | 832.57 | G300E | 2185778.57 | 17.15 | G300E | 844624.51 | 6.63
807 | Story19 | B34 | 32 MPa RC Beam (30 cm x 25 cm) | Beam | 32MPa | Concrete Rectangular | 250 | 300 | 750 | 6937.5 | 0.52 | 1272.94 | G300E | 3961312.5 | 31.08 | G300E | 1797917.77 | 14.11
808 | Story19 | B35 | 32 MPa RC Beam (30 cm x 25 cm) | Beam | 32MPa | Concrete Rectangular | 250 | 300 | 750 | 4537.5 | 0.34 | 832.57 | G300E | 1837363.39 | 14.42 | G300E | 844624.51 | 6.63
809 | Story19 | B36 | 32 MPa RC Beam (30 cm x 25 cm) | Beam | 32MPa | Concrete Rectangular | 250 | 300 | 750 | 7200 | 0.54 | 1321.1 | G300E | 4041704.35 | 31.71 | G300E | 1404314.3 | 11.02
810 | Story19 | B4 | 32 MPa RC Beam (30 cm x 25 cm) | Beam | 32MPa | Concrete Rectangular | 250 | 300 | 750 | 6937.5 | 0.52 | 1272.94 | G300E | 3315178.98 | 26.01 | G300E | 1640088.7 | 12.87
811 | Story19 | B40 | 32 MPa RC Beam (30 cm x 25 cm) | Beam | 32MPa | Concrete Rectangular | 250 | 300 | 750 | 6937.5 | 0.52 | 1272.94 | G300E | 3885603.26 | 30.49 | G300E | 1353115.34 | 10.62
812 | Story19 | B41 | 32 MPa RC Beam (30 cm x 25 cm) | Beam | 32MPa | Concrete Rectangular | 250 | 300 | 750 | 4537.5 | 0.34 | 832.57 | G300E | 1424775 | 11.18 | G300E | 731185.71 | 5.74
813 | Story19 | B42 | 32 MPa RC Beam (30 cm x 25 cm) | Beam | 32MPa | Concrete Rectangular | 250 | 300 | 750 | 6937.5 | 0.52 | 1272.94 | G300E | 3961627.84 | 31.08 | G300E | 849372.32 | 6.66
814 | Story19 | B43 | 32 MPa RC Beam (30 cm x 25 cm) | Beam | 32MPa | Concrete Rectangular | 250 | 300 | 750 | 4537.5 | 0.34 | 832.57 | G300E | 1386530.36 | 10.88 | G300E | 844624.51 | 6.63
815 | Story19 | B44 | 32 MPa RC Beam (30 cm x 25 cm) | Beam | 32MPa | Concrete Rectangular | 250 | 300 | 750 | 6937.5 | 0.52 | 1272.94 | G300E | 4225883.52 | 33.16 | G300E | 879133.24 | 6.9
816 | Story19 | B45 | 32 MPa RC Beam (30 cm x 25 cm) | Beam | 32MPa | Concrete Rectangular | 250 | 300 | 750 | 4537.5 | 0.34 | 832.57 | G300E | 1181694.64 | 9.27 | G300E | 752576.79 | 5.9
817 | Story19 | B46 | 32 MPa RC Beam (30 cm x 25 cm) | Beam | 32MPa | Concrete Rectangular | 250 | 300 | 750 | 4537.5 | 0.34 | 832.57 | G300E | 2147858.04 | 16.85 | G300E | 1800577.56 | 14.13
818 | Story19 | B47 | 32 MPa RC Beam (30 cm x 25 cm) | Beam | 32MPa | Concrete Rectangular | 250 | 300 | 750 | 6937.5 | 0.52 | 1272.94 | G300E | 4225883.52 | 33.16 | G300E | 1353404.08 | 10.62
819 | Story19 | B48 | 32 MPa RC Beam (30 cm x 25 cm) | Beam | 32MPa | Concrete Rectangular | 250 | 300 | 750 | 4537.5 | 0.34 | 832.57 | G300E | 2587023.21 | 20.3 | G300E | 876158.84 | 6.87
820 | Story19 | B49 | 32 MPa RC Beam (30 cm x 25 cm) | Beam | 32MPa | Concrete Rectangular | 250 | 300 | 750 | 6937.5 | 0.52 | 1272.94 | G300E | 3961312.5 | 31.08 | G300E | 1797917.77 | 14.11
821 | Story19 | B5 | 32 MPa RC Beam (30 cm x 25 cm) | Beam | 32MPa | Concrete Rectangular | 250 | 300 | 750 | 4537.5 | 0.34 | 832.57 | G300E | 2000713.39 | 15.7 | G300E | 869459.54 | 6.82
822 | Story19 | B50 | 32 MPa RC Beam (30 cm x 25 cm) | Beam | 32MPa | Concrete Rectangular | 250 | 300 | 750 | 4537.5 | 0.34 | 832.57 | G300E | 2429831.25 | 19.07 | G300E | 844624.51 | 6.63
823 | Story19 | B51 | 32 MPa RC Beam (30 cm x 25 cm) | Beam | 32MPa | Concrete Rectangular | 250 | 300 | 750 | 7200 | 0.54 | 1321.1 | G300E | 4036382.61 | 31.67 | G300E | 1404314.3 | 11.02
824 | Story19 | B52 | 32 MPa RC Beam (30 cm x 25 cm) | Beam | 32MPa | Concrete Rectangular | 250 | 300 | 750 | 4537.5 | 0.34 | 832.57 | G300E | 2332880 | 18.3 | G300E | 902056.21 | 7.08
825 | Story19 | B54 | 32 MPa RC Beam (30 cm x 25 cm) | Beam | 32MPa | Concrete Rectangular | 250 | 300 | 750 | 4537.5 | 0.34 | 832.57 | G300E | 2262700 | 17.75 | G300E | 875587.16 | 6.87
826 | Story19 | B55 | 32 MPa RC Beam (30 cm x 25 cm) | Beam | 32MPa | Concrete Rectangular | 250 | 300 | 750 | 6937.5 | 0.52 | 1272.94 | G300E | 3889222.83 | 30.52 | G300E | 1353115.34 | 10.62
827 | Story19 | B56 | 32 MPa RC Beam (30 cm x 25 cm) | Beam | 32MPa | Concrete Rectangular | 250 | 300 | 750 | 4537.5 | 0.34 | 832.57 | G300E | 2159850 | 16.95 | G300E | 816264.81 | 6.4
828 | Story19 | B57 | 32 MPa RC Beam (30 cm x 25 cm) | Beam | 32MPa | Concrete Rectangular | 250 | 300 | 750 | 6937.5 | 0.52 | 1272.94 | G300E | 3961312.5 | 31.08 | G300E | 849372.32 | 6.66
829 | Story19 | B58 | 32 MPa RC Beam (30 cm x 25 cm) | Beam | 32MPa | Concrete Rectangular | 250 | 300 | 750 | 4537.5 | 0.34 | 832.57 | G300E | 2157905.36 | 16.93 | G300E | 816264.81 | 6.4
830 | Story19 | B59 | 32 MPa RC Beam (30 cm x 25 cm) | Beam | 32MPa | Concrete Rectangular | 250 | 300 | 750 | 6937.5 | 0.52 | 1272.94 | G300E | 4225883.52 | 33.16 | G300E | 879133.24 | 6.9
831 | Story19 | B6 | 32 MPa RC Beam (30 cm x 25 cm) | Beam | 32MPa | Concrete Rectangular | 250 | 300 | 750 | 6937.5 | 0.52 | 1272.94 | G300E | 3018101.56 | 23.68 | G300E | 2129524.02 | 16.71
832 | Story19 | B60 | 32 MPa RC Beam (30 cm x 25 cm) | Beam | 32MPa | Concrete Rectangular | 250 | 300 | 750 | 4537.5 | 0.34 | 832.57 | G300E | 1149608.04 | 9.02 | G300E | 1162896.43 | 9.12
833 | Story19 | B61 | 32 MPa RC Beam (30 cm x 25 cm) | Beam | 32MPa | Concrete Rectangular | 250 | 300 | 750 | 4537.5 | 0.34 | 832.57 | G300E | 2153691.96 | 16.9 | G300E | 1367895.17 | 10.73
834 | Story19 | B62 | 32 MPa RC Beam (30 cm x 25 cm) | Beam | 32MPa | Concrete Rectangular | 250 | 300 | 750 | 6937.5 | 0.52 | 1272.94 | G300E | 3873017.05 | 30.39 | G300E | 1190213.9 | 9.34
835 | Story19 | B63 | 32 MPa RC Beam (30 cm x 25 cm) | Beam | 32MPa | Concrete Rectangular | 250 | 300 | 750 | 4537.5 | 0.34 | 832.57 | G300E | 2170221.43 | 17.03 | G300E | 871485.86 | 6.84
836 | Story19 | B64 | 32 MPa RC Beam (30 cm x 25 cm) | Beam | 32MPa | Concrete Rectangular | 250 | 300 | 750 | 6937.5 | 0.52 | 1272.94 | G300E | 3000784.09 | 23.55 | G300E | 794187.03 | 6.23
837 | Story19 | B65 | 32 MPa RC Beam (30 cm x 25 cm) | Beam | 32MPa | Concrete Rectangular | 250 | 300 | 750 | 4537.5 | 0.34 | 832.57 | G300E | 2065858.93 | 16.21 | G300E | 865794.87 | 6.79
838 | Story19 | B66 | 32 MPa RC Beam (30 cm x 25 cm) | Beam | 32MPa | Concrete Rectangular | 250 | 300 | 750 | 6937.5 | 0.52 | 1272.94 | G300E | 3197556.82 | 25.09 | G300E | 1031323.39 | 8.09
839 | Story19 | B67 | 32 MPa RC Beam (30 cm x 25 cm) | Beam | 32MPa | Concrete Rectangular | 250 | 300 | 750 | 4537.5 | 0.34 | 832.57 | G300E | 2348480.36 | 18.43 | G300E | 901343.91 | 7.07
840 | Story19 | B68 | 32 MPa RC Beam (30 cm x 25 cm) | Beam | 32MPa | Concrete Rectangular | 250 | 300 | 750 | 6937.5 | 0.52 | 1272.94 | G300E | 2774369.32 | 21.77 | G300E | 1659954.55 | 13.02
841 | Story19 | B69 | 32 MPa RC Beam (30 cm x 25 cm) | Beam | 32MPa | Concrete Rectangular | 250 | 300 | 750 | 4537.5 | 0.34 | 832.57 | G300E | 2156284.82 | 16.92 | G300E | 901343.91 | 7.07
842 | Story19 | B7 | 32 MPa RC Beam (30 cm x 25 cm) | Beam | 32MPa | Concrete Rectangular | 250 | 300 | 750 | 4537.5 | 0.34 | 832.57 | G300E | 2350100.89 | 18.44 | G300E | 901343.91 | 7.07
843 | Story19 | B70 | 32 MPa RC Beam (30 cm x 25 cm) | Beam | 32MPa | Concrete Rectangular | 250 | 300 | 750 | 6937.5 | 0.52 | 1272.94 | G300E | 3272607.95 | 25.68 | G300E | 794187.03 | 6.23
844 | Story19 | B71 | 32 MPa RC Beam (30 cm x 25 cm) | Beam | 32MPa | Concrete Rectangular | 250 | 300 | 750 | 4537.5 | 0.34 | 832.57 | G300E | 1868153.57 | 14.66 | G300E | 837949.52 | 6.57
845 | Story19 | B72 | 32 MPa RC Beam (30 cm x 25 cm) | Beam | 32MPa | Concrete Rectangular | 250 | 300 | 750 | 6937.5 | 0.52 | 1272.94 | G300E | 3000784.09 | 23.55 | G300E | 794187.03 | 6.23
846 | Story19 | B73 | 32 MPa RC Beam (30 cm x 25 cm) | Beam | 32MPa | Concrete Rectangular | 250 | 300 | 750 | 4537.5 | 0.34 | 832.57 | G300E | 1850651.79 | 14.52 | G300E | 844361.01 | 6.63
847 | Story19 | B74 | 32 MPa RC Beam (30 cm x 25 cm) | Beam | 32MPa | Concrete Rectangular | 250 | 300 | 750 | 6937.5 | 0.52 | 1272.94 | G300E | 3872071.02 | 30.38 | G300E | 834512.19 | 6.55
848 | Story19 | B75 | 32 MPa RC Beam (30 cm x 25 cm) | Beam | 32MPa | Concrete Rectangular | 250 | 300 | 750 | 4537.5 | 0.34 | 832.57 | G300E | 1249108.93 | 9.8 | G300E | 1282816.07 | 10.07
849 | Story19 | B76 | 32 MPa RC Beam (30 cm x 25 cm) | Beam | 32MPa | Concrete Rectangular | 250 | 300 | 750 | 6937.5 | 0.52 | 1272.94 | G300E | 3622636.36 | 28.42 | G300E | 2258788.19 | 17.72
850 | Story19 | B77 | 32 MPa RC Beam (30 cm x 25 cm) | Beam | 32MPa | Concrete Rectangular | 250 | 300 | 750 | 6937.5 | 0.52 | 1272.94 | G300E | 3315809.66 | 26.02 | G300E | 1639142.68 | 12.86
851 | Story19 | B78 | 32 MPa RC Beam (30 cm x 25 cm) | Beam | 32MPa | Concrete Rectangular | 250 | 300 | 750 | 6937.5 | 0.52 | 1272.94 | G300E | 3173275.57 | 24.9 | G300E | 2043251.74 | 16.03
852 | Story19 | B79 | 32 MPa RC Beam (30 cm x 25 cm) | Beam | 32MPa | Concrete Rectangular | 250 | 300 | 750 | 6937.5 | 0.52 | 1272.94 | G300E | 2923840.91 | 22.94 | G300E | 1778522.73 | 13.95
853 | Story19 | B8 | 32 MPa RC Beam (30 cm x 25 cm) | Beam | 32MPa | Concrete Rectangular | 250 | 300 | 750 | 6937.5 | 0.52 | 1272.94 | G300E | 2923525.57 | 22.94 | G300E | 1778522.73 | 13.95
854 | Story19 | B80 | 32 MPa RC Beam (30 cm x 25 cm) | Beam | 32MPa | Concrete Rectangular | 250 | 300 | 750 | 6937.5 | 0.52 | 1272.94 | G300E | 3173275.57 | 24.9 | G300E | 2161819.92 | 16.96
855 | Story19 | B81 | 32 MPa RC Beam (30 cm x 25 cm) | Beam | 32MPa | Concrete Rectangular | 250 | 300 | 750 | 6937.5 | 0.52 | 1272.94 | G300E | 3315809.66 | 26.02 | G300E | 1164869.95 | 9.14
856 | Story19 | B82 | 32 MPa RC Beam (30 cm x 25 cm) | Beam | 32MPa | Concrete Rectangular | 250 | 300 | 750 | 6937.5 | 0.52 | 1272.94 | G300E | 3555784.09 | 27.9 | G300E | 1773163.19 | 13.91
857 | Story19 | B9 | 32 MPa RC Beam (30 cm x 25 cm) | Beam | 32MPa | Concrete Rectangular | 250 | 300 | 750 | 4537.5 | 0.34 | 832.57 | G300E | 2154016.07 | 16.9 | G300E | 901343.91 | 7.07
858 | Story2 | B1 | 32 MPa RC Beam (25 cm x 25 cm) | Beam | 32MPa | Concrete Rectangular | 250 | 250 | 625 | 4437.5 | 0.28 | 678.52 | G300E | 1564218.75 | 12.27 | G300E | 702709.82 | 5.51
859 | Story2 | B10 | 32 MPa RC Beam (25 cm x 25 cm) | Beam | 32MPa | Concrete Rectangular | 250 | 250 | 625 | 6837.5 | 0.43 | 1045.49 | G300E | 2254821.02 | 17.69 | G300E | 931453.98 | 7.31
860 | Story2 | B11 | 32 MPa RC Beam (25 cm x 25 cm) | Beam | 32MPa | Concrete Rectangular | 250 | 250 | 625 | 4437.5 | 0.28 | 678.52 | G300E | 1440602.68 | 11.3 | G300E | 362871.81 | 2.85
861 | Story2 | B12 | 32 MPa RC Beam (25 cm x 25 cm) | Beam | 32MPa | Concrete Rectangular | 250 | 250 | 625 | 6837.5 | 0.43 | 1045.49 | G300E | 2221876.7 | 17.43 | G300E | 931453.98 | 7.31
862 | Story2 | B13 | 32 MPa RC Beam (25 cm x 25 cm) | Beam | 32MPa | Concrete Rectangular | 250 | 250 | 625 | 4437.5 | 0.28 | 678.52 | G300E | 1475785.71 | 11.58 | G300E | 409096.29 | 3.21
863 | Story2 | B14 | 32 MPa RC Beam (25 cm x 25 cm) | Beam | 32MPa | Concrete Rectangular | 250 | 250 | 625 | 6837.5 | 0.43 | 1045.49 | G300E | 2630883.52 | 20.64 | G300E | 976778.83 | 7.66
864 | Story2 | B15 | 32 MPa RC Beam (25 cm x 25 cm) | Beam | 32MPa | Concrete Rectangular | 250 | 250 | 625 | 4437.5 | 0.28 | 678.52 | G300E | 1028549.11 | 8.07 | G300E | 702709.82 | 5.51
865 | Story2 | B16 | 32 MPa RC Beam (25 cm x 25 cm) | Beam | 32MPa | Concrete Rectangular | 250 | 250 | 625 | 4437.5 | 0.28 | 678.52 | G300E | 1510651.79 | 11.85 | G300E | 699857.14 | 5.49
866 | Story2 | B17 | 32 MPa RC Beam (25 cm x 25 cm) | Beam | 32MPa | Concrete Rectangular | 250 | 250 | 625 | 6837.5 | 0.43 | 1045.49 | G300E | 2839116.48 | 22.28 | G300E | 682067.82 | 5.35
867 | Story2 | B18 | 32 MPa RC Beam (25 cm x 25 cm) | Beam | 32MPa | Concrete Rectangular | 250 | 250 | 625 | 4437.5 | 0.28 | 678.52 | G300E | 1544250 | 12.12 | G300E | 409096.29 | 3.21
868 | Story2 | B19 | 32 MPa RC Beam (25 cm x 25 cm) | Beam | 32MPa | Concrete Rectangular | 250 | 250 | 625 | 6837.5 | 0.43 | 1045.49 | G300E | 2345573.3 | 18.4 | G300E | 611930.61 | 4.8
869 | Story2 | B2 | 32 MPa RC Beam (25 cm x 25 cm) | Beam | 32MPa | Concrete Rectangular | 250 | 250 | 625 | 6837.5 | 0.43 | 1045.49 | G300E | 2688691.48 | 21.1 | G300E | 1080273.72 | 8.48
870 | Story2 | B20 | 32 MPa RC Beam (25 cm x 25 cm) | Beam | 32MPa | Concrete Rectangular | 250 | 250 | 625 | 4437.5 | 0.28 | 678.52 | G300E | 1468178.57 | 11.52 | G300E | 46224.49 | 0.36
871 | Story2 | B21 | 32 MPa RC Beam (25 cm x 25 cm) | Beam | 32MPa | Concrete Rectangular | 250 | 250 | 625 | 6837.5 | 0.43 | 1045.49 | G300E | 2395300.57 | 18.79 | G300E | 688956.6 | 5.41
872 | Story2 | B22 | 32 MPa RC Beam (25 cm x 25 cm) | Beam | 32MPa | Concrete Rectangular | 250 | 250 | 625 | 4800 | 0.3 | 733.94 | G300E | 1675840 | 13.15 | G300E | 686027.2 | 5.38
873 | Story2 | B23 | 32 MPa RC Beam (25 cm x 25 cm) | Beam | 32MPa | Concrete Rectangular | 250 | 250 | 625 | 6837.5 | 0.43 | 1045.49 | G300E | 2046898.86 | 16.06 | G300E | 620969.32 | 4.87
874 | Story2 | B24 | 32 MPa RC Beam (25 cm x 25 cm) | Beam | 32MPa | Concrete Rectangular | 250 | 250 | 625 | 4800 | 0.3 | 733.94 | G300E | 1524480 | 11.96 | G300E | 745920 | 5.85
875 | Story2 | B25 | 32 MPa RC Beam (25 cm x 25 cm) | Beam | 32MPa | Concrete Rectangular | 250 | 250 | 625 | 6837.5 | 0.43 | 1045.49 | G300E | 2449068.18 | 19.22 | G300E | 355809.51 | 2.79
876 | Story2 | B26 | 32 MPa RC Beam (25 cm x 25 cm) | Beam | 32MPa | Concrete Rectangular | 250 | 250 | 625 | 4437.5 | 0.28 | 678.52 | G300E | 1277049.11 | 10.02 | G300E | 0 | 0
877 | Story2 | B27 | 32 MPa RC Beam (25 cm x 25 cm) | Beam | 32MPa | Concrete Rectangular | 250 | 250 | 625 | 6837.5 | 0.43 | 1045.49 | G300E | 2345573.3 | 18.4 | G300E | 22662.43 | 0.18
878 | Story2 | B28 | 32 MPa RC Beam (25 cm x 25 cm) | Beam | 32MPa | Concrete Rectangular | 250 | 250 | 625 | 4437.5 | 0.28 | 678.52 | G300E | 1303357.14 | 10.23 | G300E | 23112.24 | 0.18
879 | Story2 | B29 | 32 MPa RC Beam (25 cm x 25 cm) | Beam | 32MPa | Concrete Rectangular | 250 | 250 | 625 | 6837.5 | 0.43 | 1045.49 | G300E | 2839116.48 | 22.28 | G300E | 423796.8 | 3.33
880 | Story2 | B3 | 32 MPa RC Beam (25 cm x 25 cm) | Beam | 32MPa | Concrete Rectangular | 250 | 250 | 625 | 4437.5 | 0.28 | 678.52 | G300E | 1701464.29 | 13.35 | G300E | 409096.29 | 3.21
881 | Story2 | B30 | 32 MPa RC Beam (25 cm x 25 cm) | Beam | 32MPa | Concrete Rectangular | 250 | 250 | 625 | 4437.5 | 0.28 | 678.52 | G300E | 968325.89 | 7.6 | G300E | 699857.14 | 5.49
882 | Story2 | B31 | 32 MPa RC Beam (25 cm x 25 cm) | Beam | 32MPa | Concrete Rectangular | 250 | 250 | 625 | 4437.5 | 0.28 | 678.52 | G300E | 1511285.71 | 11.86 | G300E | 694151.79 | 5.45
883 | Story2 | B32 | 32 MPa RC Beam (25 cm x 25 cm) | Beam | 32MPa | Concrete Rectangular | 250 | 250 | 625 | 6837.5 | 0.43 | 1045.49 | G300E | 2815185.23 | 22.09 | G300E | 633583.73 | 4.97
884 | Story2 | B33 | 32 MPa RC Beam (25 cm x 25 cm) | Beam | 32MPa | Concrete Rectangular | 250 | 250 | 625 | 4437.5 | 0.28 | 678.52 | G300E | 1520160.71 | 11.93 | G300E | 92448.97 | 0.73
885 | Story2 | B34 | 32 MPa RC Beam (25 cm x 25 cm) | Beam | 32MPa | Concrete Rectangular | 250 | 250 | 625 | 6837.5 | 0.43 | 1045.49 | G300E | 2295535.23 | 18.01 | G300E | 610065.84 | 4.79
886 | Story2 | B35 | 32 MPa RC Beam (25 cm x 25 cm) | Beam | 32MPa | Concrete Rectangular | 250 | 250 | 625 | 4437.5 | 0.28 | 678.52 | G300E | 1413660.71 | 11.09 | G300E | 46224.49 | 0.36
887 | Story2 | B36 | 32 MPa RC Beam (25 cm x 25 cm) | Beam | 32MPa | Concrete Rectangular | 250 | 250 | 625 | 7200 | 0.45 | 1100.92 | G300E | 2633008.7 | 20.66 | G300E | 729704.35 | 5.73
888 | Story2 | B4 | 32 MPa RC Beam (25 cm x 25 cm) | Beam | 32MPa | Concrete Rectangular | 250 | 250 | 625 | 6837.5 | 0.43 | 1045.49 | G300E | 2222187.5 | 17.44 | G300E | 1034948.86 | 8.12
889 | Story2 | B40 | 32 MPa RC Beam (25 cm x 25 cm) | Beam | 32MPa | Concrete Rectangular | 250 | 250 | 625 | 6837.5 | 0.43 | 1045.49 | G300E | 2493011.96 | 19.56 | G300E | 395980.43 | 3.11
890 | Story2 | B41 | 32 MPa RC Beam (25 cm x 25 cm) | Beam | 32MPa | Concrete Rectangular | 250 | 250 | 625 | 4437.5 | 0.28 | 678.52 | G300E | 1224750 | 9.61 | G300E | 0 | 0
891 | Story2 | B42 | 32 MPa RC Beam (25 cm x 25 cm) | Beam | 32MPa | Concrete Rectangular | 250 | 250 | 625 | 6837.5 | 0.43 | 1045.49 | G300E | 2238038.07 | 17.56 | G300E | 22662.43 | 0.18
892 | Story2 | B43 | 32 MPa RC Beam (25 cm x 25 cm) | Beam | 32MPa | Concrete Rectangular | 250 | 250 | 625 | 4437.5 | 0.28 | 678.52 | G300E | 1282437.5 | 10.06 | G300E | 0 | 0
893 | Story2 | B44 | 32 MPa RC Beam (25 cm x 25 cm) | Beam | 32MPa | Concrete Rectangular | 250 | 250 | 625 | 6837.5 | 0.43 | 1045.49 | G300E | 2815185.23 | 22.09 | G300E | 423796.8 | 3.33
894 | Story2 | B45 | 32 MPa RC Beam (25 cm x 25 cm) | Beam | 32MPa | Concrete Rectangular | 250 | 250 | 625 | 4437.5 | 0.28 | 678.52 | G300E | 968642.86 | 7.6 | G300E | 694151.79 | 5.45
895 | Story2 | B46 | 32 MPa RC Beam (25 cm x 25 cm) | Beam | 32MPa | Concrete Rectangular | 250 | 250 | 625 | 4437.5 | 0.28 | 678.52 | G300E | 1510651.79 | 11.85 | G300E | 699857.14 | 5.49
896 | Story2 | B47 | 32 MPa RC Beam (25 cm x 25 cm) | Beam | 32MPa | Concrete Rectangular | 250 | 250 | 625 | 6837.5 | 0.43 | 1045.49 | G300E | 2815185.23 | 22.09 | G300E | 633583.73 | 4.97
897 | Story2 | B48 | 32 MPa RC Beam (25 cm x 25 cm) | Beam | 32MPa | Concrete Rectangular | 250 | 250 | 625 | 4437.5 | 0.28 | 678.52 | G300E | 1544250 | 12.12 | G300E | 409096.29 | 3.21
898 | Story2 | B49 | 32 MPa RC Beam (25 cm x 25 cm) | Beam | 32MPa | Concrete Rectangular | 250 | 250 | 625 | 6837.5 | 0.43 | 1045.49 | G300E | 2295846.02 | 18.01 | G300E | 610065.84 | 4.79
899 | Story2 | B5 | 32 MPa RC Beam (25 cm x 25 cm) | Beam | 32MPa | Concrete Rectangular | 250 | 250 | 625 | 4437.5 | 0.28 | 678.52 | G300E | 1568656.25 | 12.31 | G300E | 385984.05 | 3.03
900 | Story2 | B50 | 32 MPa RC Beam (25 cm x 25 cm) | Beam | 32MPa | Concrete Rectangular | 250 | 250 | 625 | 4437.5 | 0.28 | 678.52 | G300E | 1468178.57 | 11.52 | G300E | 46224.49 | 0.36
901 | Story2 | B51 | 32 MPa RC Beam (25 cm x 25 cm) | Beam | 32MPa | Concrete Rectangular | 250 | 250 | 625 | 7200 | 0.45 | 1100.92 | G300E | 2686226.09 | 21.08 | G300E | 729704.35 | 5.73
902 | Story2 | B52 | 32 MPa RC Beam (25 cm x 25 cm) | Beam | 32MPa | Concrete Rectangular | 250 | 250 | 625 | 4437.5 | 0.28 | 678.52 | G300E | 1509341.67 | 11.84 | G300E | 689587.5 | 5.41
903 | Story2 | B54 | 32 MPa RC Beam (25 cm x 25 cm) | Beam | 32MPa | Concrete Rectangular | 250 | 250 | 625 | 4437.5 | 0.28 | 678.52 | G300E | 1410237.5 | 11.07 | G300E | 689587.5 | 5.41
904 | Story2 | B55 | 32 MPa RC Beam (25 cm x 25 cm) | Beam | 32MPa | Concrete Rectangular | 250 | 250 | 625 | 6837.5 | 0.43 | 1045.49 | G300E | 2550982.07 | 20.02 | G300E | 395980.43 | 3.11
905 | Story2 | B56 | 32 MPa RC Beam (25 cm x 25 cm) | Beam | 32MPa | Concrete Rectangular | 250 | 250 | 625 | 4437.5 | 0.28 | 678.52 | G300E | 1277049.11 | 10.02 | G300E | 0 | 0
906 | Story2 | B57 | 32 MPa RC Beam (25 cm x 25 cm) | Beam | 32MPa | Concrete Rectangular | 250 | 250 | 625 | 6837.5 | 0.43 | 1045.49 | G300E | 2295846.02 | 18.01 | G300E | 22662.43 | 0.18
907 | Story2 | B58 | 32 MPa RC Beam (25 cm x 25 cm) | Beam | 32MPa | Concrete Rectangular | 250 | 250 | 625 | 4437.5 | 0.28 | 678.52 | G300E | 1303357.14 | 10.23 | G300E | 23112.24 | 0.18
908 | Story2 | B59 | 32 MPa RC Beam (25 cm x 25 cm) | Beam | 32MPa | Concrete Rectangular | 250 | 250 | 625 | 6837.5 | 0.43 | 1045.49 | G300E | 2815185.23 | 22.09 | G300E | 423796.8 | 3.33
909 | Story2 | B6 | 32 MPa RC Beam (25 cm x 25 cm) | Beam | 32MPa | Concrete Rectangular | 250 | 250 | 625 | 6837.5 | 0.43 | 1045.49 | G300E | 2236432.29 | 17.55 | G300E | 948703.12 | 7.44
910 | Story2 | B60 | 32 MPa RC Beam (25 cm x 25 cm) | Beam | 32MPa | Concrete Rectangular | 250 | 250 | 625 | 4437.5 | 0.28 | 678.52 | G300E | 968008.93 | 7.6 | G300E | 699857.14 | 5.49
911 | Story2 | B61 | 32 MPa RC Beam (25 cm x 25 cm) | Beam | 32MPa | Concrete Rectangular | 250 | 250 | 625 | 4437.5 | 0.28 | 678.52 | G300E | 1564218.75 | 12.27 | G300E | 702709.82 | 5.51
912 | Story2 | B62 | 32 MPa RC Beam (25 cm x 25 cm) | Beam | 32MPa | Concrete Rectangular | 250 | 250 | 625 | 6837.5 | 0.43 | 1045.49 | G300E | 2839116.48 | 22.28 | G300E | 682067.82 | 5.35
913 | Story2 | B63 | 32 MPa RC Beam (25 cm x 25 cm) | Beam | 32MPa | Concrete Rectangular | 250 | 250 | 625 | 4437.5 | 0.28 | 678.52 | G300E | 1701464.29 | 13.35 | G300E | 409096.29 | 3.21
914 | Story2 | B64 | 32 MPa RC Beam (25 cm x 25 cm) | Beam | 32MPa | Concrete Rectangular | 250 | 250 | 625 | 6837.5 | 0.43 | 1045.49 | G300E | 2345573.3 | 18.4 | G300E | 611930.61 | 4.8
915 | Story2 | B65 | 32 MPa RC Beam (25 cm x 25 cm) | Beam | 32MPa | Concrete Rectangular | 250 | 250 | 625 | 4437.5 | 0.28 | 678.52 | G300E | 1557879.46 | 12.22 | G300E | 385984.05 | 3.03
916 | Story2 | B66 | 32 MPa RC Beam (25 cm x 25 cm) | Beam | 32MPa | Concrete Rectangular | 250 | 250 | 625 | 6837.5 | 0.43 | 1045.49 | G300E | 2448757.39 | 19.21 | G300E | 666294.17 | 5.23
917 | Story2 | B67 | 32 MPa RC Beam (25 cm x 25 cm) | Beam | 32MPa | Concrete Rectangular | 250 | 250 | 625 | 4437.5 | 0.28 | 678.52 | G300E | 1487196.43 | 11.67 | G300E | 385984.05 | 3.03
918 | Story2 | B68 | 32 MPa RC Beam (25 cm x 25 cm) | Beam | 32MPa | Concrete Rectangular | 250 | 250 | 625 | 6837.5 | 0.43 | 1045.49 | G300E | 2051871.59 | 16.1 | G300E | 620969.32 | 4.87
919 | Story2 | B69 | 32 MPa RC Beam (25 cm x 25 cm) | Beam | 32MPa | Concrete Rectangular | 250 | 250 | 625 | 4437.5 | 0.28 | 678.52 | G300E | 1463107.14 | 11.48 | G300E | 702631.37 | 5.51
920 | Story2 | B7 | 32 MPa RC Beam (25 cm x 25 cm) | Beam | 32MPa | Concrete Rectangular | 250 | 250 | 625 | 4437.5 | 0.28 | 678.52 | G300E | 1489415.18 | 11.69 | G300E | 385984.05 | 3.03
921 | Story2 | B70 | 32 MPa RC Beam (25 cm x 25 cm) | Beam | 32MPa | Concrete Rectangular | 250 | 250 | 625 | 6837.5 | 0.43 | 1045.49 | G300E | 2448757.39 | 19.21 | G300E | 355809.51 | 2.79
922 | Story2 | B71 | 32 MPa RC Beam (25 cm x 25 cm) | Beam | 32MPa | Concrete Rectangular | 250 | 250 | 625 | 4437.5 | 0.28 | 678.52 | G300E | 1440602.68 | 11.3 | G300E | 362871.81 | 2.85
923 | Story2 | B72 | 32 MPa RC Beam (25 cm x 25 cm) | Beam | 32MPa | Concrete Rectangular | 250 | 250 | 625 | 6837.5 | 0.43 | 1045.49 | G300E | 2345573.3 | 18.4 | G300E | 22662.43 | 0.18
924 | Story2 | B73 | 32 MPa RC Beam (25 cm x 25 cm) | Beam | 32MPa | Concrete Rectangular | 250 | 250 | 625 | 4437.5 | 0.28 | 678.52 | G300E | 1475785.71 | 11.58 | G300E | 409096.29 | 3.21
925 | Story2 | B74 | 32 MPa RC Beam (25 cm x 25 cm) | Beam | 32MPa | Concrete Rectangular | 250 | 250 | 625 | 6837.5 | 0.43 | 1045.49 | G300E | 2839116.48 | 22.28 | G300E | 423796.8 | 3.33
926 | Story2 | B75 | 32 MPa RC Beam (25 cm x 25 cm) | Beam | 32MPa | Concrete Rectangular | 250 | 250 | 625 | 4437.5 | 0.28 | 678.52 | G300E | 1028549.11 | 8.07 | G300E | 702709.82 | 5.51
927 | Story2 | B76 | 32 MPa RC Beam (25 cm x 25 cm) | Beam | 32MPa | Concrete Rectangular | 250 | 250 | 625 | 6837.5 | 0.43 | 1045.49 | G300E | 2688691.48 | 21.1 | G300E | 1080273.72 | 8.48
928 | Story2 | B77 | 32 MPa RC Beam (25 cm x 25 cm) | Beam | 32MPa | Concrete Rectangular | 250 | 250 | 625 | 6837.5 | 0.43 | 1045.49 | G300E | 2221876.7 | 17.43 | G300E | 931453.98 | 7.31
929 | Story2 | B78 | 32 MPa RC Beam (25 cm x 25 cm) | Beam | 32MPa | Concrete Rectangular | 250 | 250 | 625 | 6837.5 | 0.43 | 1045.49 | G300E | 2254821.02 | 17.69 | G300E | 931453.98 | 7.31
930 | Story2 | B79 | 32 MPa RC Beam (25 cm x 25 cm) | Beam | 32MPa | Concrete Rectangular | 250 | 250 | 625 | 6837.5 | 0.43 | 1045.49 | G300E | 2250159.09 | 17.66 | G300E | 1034948.86 | 8.12
931 | Story2 | B8 | 32 MPa RC Beam (25 cm x 25 cm) | Beam | 32MPa | Concrete Rectangular | 250 | 250 | 625 | 6837.5 | 0.43 | 1045.49 | G300E | 2249848.3 | 17.65 | G300E | 1034948.86 | 8.12
932 | Story2 | B80 | 32 MPa RC Beam (25 cm x 25 cm) | Beam | 32MPa | Concrete Rectangular | 250 | 250 | 625 | 6837.5 | 0.43 | 1045.49 | G300E | 2254821.02 | 17.69 | G300E | 931453.98 | 7.31
933 | Story2 | B81 | 32 MPa RC Beam (25 cm x 25 cm) | Beam | 32MPa | Concrete Rectangular | 250 | 250 | 625 | 6837.5 | 0.43 | 1045.49 | G300E | 2221876.7 | 17.43 | G300E | 931453.98 | 7.31
934 | Story2 | B82 | 32 MPa RC Beam (25 cm x 25 cm) | Beam | 32MPa | Concrete Rectangular | 250 | 250 | 625 | 6837.5 | 0.43 | 1045.49 | G300E | 2630883.52 | 20.64 | G300E | 976778.83 | 7.66
935 | Story2 | B9 | 32 MPa RC Beam (25 cm x 25 cm) | Beam | 32MPa | Concrete Rectangular | 250 | 250 | 625 | 4437.5 | 0.28 | 678.52 | G300E | 1461522.32 | 11.47 | G300E | 702631.37 | 5.51
936 | Story20 | B1 | 32 MPa RC Beam (30 cm x 25 cm) | Beam | 32MPa | Concrete Rectangular | 250 | 300 | 750 | 4537.5 | 0.34 | 832.57 | G300E | 2126142.86 | 16.68 | G300E | 1338563.15 | 10.5
937 | Story20 | B10 | 32 MPa RC Beam (30 cm x 25 cm) | Beam | 32MPa | Concrete Rectangular | 250 | 300 | 750 | 6937.5 | 0.52 | 1272.94 | G300E | 3180528.41 | 24.96 | G300E | 2161819.92 | 16.96
938 | Story20 | B11 | 32 MPa RC Beam (30 cm x 25 cm) | Beam | 32MPa | Concrete Rectangular | 250 | 300 | 750 | 4537.5 | 0.34 | 832.57 | G300E | 1879821.43 | 14.75 | G300E | 838642.79 | 6.58
939 | Story20 | B12 | 32 MPa RC Beam (30 cm x 25 cm) | Beam | 32MPa | Concrete Rectangular | 250 | 300 | 750 | 6937.5 | 0.52 | 1272.94 | G300E | 3262201.7 | 25.6 | G300E | 1166761.99 | 9.15
940 | Story20 | B13 | 32 MPa RC Beam (30 cm x 25 cm) | Beam | 32MPa | Concrete Rectangular | 250 | 300 | 750 | 4537.5 | 0.34 | 832.57 | G300E | 1864588.39 | 14.63 | G300E | 479478.92 | 3.76
941 | Story20 | B14 | 32 MPa RC Beam (30 cm x 25 cm) | Beam | 32MPa | Concrete Rectangular | 250 | 300 | 750 | 6937.5 | 0.52 | 1272.94 | G300E | 3565244.32 | 27.97 | G300E | 1773163.19 | 13.91
942 | Story20 | B15 | 32 MPa RC Beam (30 cm x 25 cm) | Beam | 32MPa | Concrete Rectangular | 250 | 300 | 750 | 4537.5 | 0.34 | 832.57 | G300E | 1254618.75 | 9.84 | G300E | 1281843.75 | 10.06
943 | Story20 | B16 | 32 MPa RC Beam (30 cm x 25 cm) | Beam | 32MPa | Concrete Rectangular | 250 | 300 | 750 | 4537.5 | 0.34 | 832.57 | G300E | 2113178.57 | 16.58 | G300E | 1650353.57 | 12.95
944 | Story20 | B17 | 32 MPa RC Beam (30 cm x 25 cm) | Beam | 32MPa | Concrete Rectangular | 250 | 300 | 750 | 6937.5 | 0.52 | 1272.94 | G300E | 3862926.14 | 30.31 | G300E | 1071320.28 | 8.41
945 | Story20 | B18 | 32 MPa RC Beam (30 cm x 25 cm) | Beam | 32MPa | Concrete Rectangular | 250 | 300 | 750 | 4537.5 | 0.34 | 832.57 | G300E | 2564011.61 | 20.12 | G300E | 115945.44 | 0.91
946 | Story20 | B19 | 32 MPa RC Beam (30 cm x 25 cm) | Beam | 32MPa | Concrete Rectangular | 250 | 300 | 750 | 6937.5 | 0.52 | 1272.94 | G300E | 2989431.82 | 23.46 | G300E | 794187.03 | 6.23
947 | Story20 | B2 | 32 MPa RC Beam (30 cm x 25 cm) | Beam | 32MPa | Concrete Rectangular | 250 | 300 | 750 | 6937.5 | 0.52 | 1272.94 | G300E | 3565244.32 | 27.97 | G300E | 2256896.15 | 17.71
948 | Story20 | B20 | 32 MPa RC Beam (30 cm x 25 cm) | Beam | 32MPa | Concrete Rectangular | 250 | 300 | 750 | 4537.5 | 0.34 | 832.57 | G300E | 2412977.68 | 18.93 | G300E | 844624.51 | 6.63
949 | Story20 | B21 | 32 MPa RC Beam (30 cm x 25 cm) | Beam | 32MPa | Concrete Rectangular | 250 | 300 | 750 | 6937.5 | 0.52 | 1272.94 | G300E | 2424340.91 | 19.02 | G300E | 1624164.3 | 12.74
950 | Story20 | B22 | 32 MPa RC Beam (30 cm x 25 cm) | Beam | 32MPa | Concrete Rectangular | 250 | 300 | 750 | 4800 | 0.36 | 880.73 | G300E | 2472960 | 19.4 | G300E | 1222881.6 | 9.6
951 | Story20 | B23 | 32 MPa RC Beam (30 cm x 25 cm) | Beam | 32MPa | Concrete Rectangular | 250 | 300 | 750 | 6937.5 | 0.52 | 1272.94 | G300E | 2753872.16 | 21.61 | G300E | 1659954.55 | 13.02
952 | Story20 | B24 | 32 MPa RC Beam (30 cm x 25 cm) | Beam | 32MPa | Concrete Rectangular | 250 | 300 | 750 | 4800 | 0.36 | 880.73 | G300E | 2400000 | 18.83 | G300E | 926240.96 | 7.27
953 | Story20 | B25 | 32 MPa RC Beam (30 cm x 25 cm) | Beam | 32MPa | Concrete Rectangular | 250 | 300 | 750 | 6937.5 | 0.52 | 1272.94 | G300E | 3257786.93 | 25.56 | G300E | 794187.03 | 6.23
954 | Story20 | B26 | 32 MPa RC Beam (30 cm x 25 cm) | Beam | 32MPa | Concrete Rectangular | 250 | 300 | 750 | 4537.5 | 0.34 | 832.57 | G300E | 2161794.64 | 16.96 | G300E | 816264.81 | 6.4
955 | Story20 | B27 | 32 MPa RC Beam (30 cm x 25 cm) | Beam | 32MPa | Concrete Rectangular | 250 | 300 | 750 | 6937.5 | 0.52 | 1272.94 | G300E | 2989747.16 | 23.46 | G300E | 794187.03 | 6.23
956 | Story20 | B28 | 32 MPa RC Beam (30 cm x 25 cm) | Beam | 32MPa | Concrete Rectangular | 250 | 300 | 750 | 4537.5 | 0.34 | 832.57 | G300E | 2164063.39 | 16.98 | G300E | 85079.1 | 0.67
957 | Story20 | B29 | 32 MPa RC Beam (30 cm x 25 cm) | Beam | 32MPa | Concrete Rectangular | 250 | 300 | 750 | 6937.5 | 0.52 | 1272.94 | G300E | 3795758.52 | 29.78 | G300E | 834187.7 | 6.55
958 | Story20 | B3 | 32 MPa RC Beam (30 cm x 25 cm) | Beam | 32MPa | Concrete Rectangular | 250 | 300 | 750 | 4537.5 | 0.34 | 832.57 | G300E | 2168925 | 17.02 | G300E | 872458.18 | 6.85
959 | Story20 | B30 | 32 MPa RC Beam (30 cm x 25 cm) | Beam | 32MPa | Concrete Rectangular | 250 | 300 | 750 | 4537.5 | 0.34 | 832.57 | G300E | 1224800.89 | 9.61 | G300E | 1162896.43 | 9.12
960 | Story20 | B31 | 32 MPa RC Beam (30 cm x 25 cm) | Beam | 32MPa | Concrete Rectangular | 250 | 300 | 750 | 4537.5 | 0.34 | 832.57 | G300E | 2084333.04 | 16.35 | G300E | 994360.71 | 7.8
961 | Story20 | B32 | 32 MPa RC Beam (30 cm x 25 cm) | Beam | 32MPa | Concrete Rectangular | 250 | 300 | 750 | 6937.5 | 0.52 | 1272.94 | G300E | 4232505.68 | 33.21 | G300E | 1353200.68 | 10.62
962 | Story20 | B33 | 32 MPa RC Beam (30 cm x 25 cm) | Beam | 32MPa | Concrete Rectangular | 250 | 300 | 750 | 4537.5 | 0.34 | 832.57 | G300E | 2165683.93 | 16.99 | G300E | 844624.51 | 6.63
963 | Story20 | B34 | 32 MPa RC Beam (30 cm x 25 cm) | Beam | 32MPa | Concrete Rectangular | 250 | 300 | 750 | 6937.5 | 0.52 | 1272.94 | G300E | 3978656.25 | 31.22 | G300E | 1797917.77 | 14.11
964 | Story20 | B35 | 32 MPa RC Beam (30 cm x 25 cm) | Beam | 32MPa | Concrete Rectangular | 250 | 300 | 750 | 4537.5 | 0.34 | 832.57 | G300E | 1824075 | 14.31 | G300E | 844624.51 | 6.63
965 | Story20 | B36 | 32 MPa RC Beam (30 cm x 25 cm) | Beam | 32MPa | Concrete Rectangular | 250 | 300 | 750 | 7200 | 0.54 | 1321.1 | G300E | 4059547.83 | 31.85 | G300E | 1404314.3 | 11.02
966 | Story20 | B4 | 32 MPa RC Beam (30 cm x 25 cm) | Beam | 32MPa | Concrete Rectangular | 250 | 300 | 750 | 6937.5 | 0.52 | 1272.94 | G300E | 3261571.02 | 25.59 | G300E | 1641980.74 | 12.88
967 | Story20 | B40 | 32 MPa RC Beam (30 cm x 25 cm) | Beam | 32MPa | Concrete Rectangular | 250 | 300 | 750 | 6937.5 | 0.52 | 1272.94 | G300E | 3902796.2 | 30.62 | G300E | 1353115.34 | 10.62
968 | Story20 | B41 | 32 MPa RC Beam (30 cm x 25 cm) | Beam | 32MPa | Concrete Rectangular | 250 | 300 | 750 | 4537.5 | 0.34 | 832.57 | G300E | 1420885.71 | 11.15 | G300E | 731185.71 | 5.74
969 | Story20 | B42 | 32 MPa RC Beam (30 cm x 25 cm) | Beam | 32MPa | Concrete Rectangular | 250 | 300 | 750 | 6937.5 | 0.52 | 1272.94 | G300E | 3978971.59 | 31.22 | G300E | 849372.32 | 6.66
970 | Story20 | B43 | 32 MPa RC Beam (30 cm x 25 cm) | Beam | 32MPa | Concrete Rectangular | 250 | 300 | 750 | 4537.5 | 0.34 | 832.57 | G300E | 1518766.07 | 11.92 | G300E | 844624.51 | 6.63
971 | Story20 | B44 | 32 MPa RC Beam (30 cm x 25 cm) | Beam | 32MPa | Concrete Rectangular | 250 | 300 | 750 | 6937.5 | 0.52 | 1272.94 | G300E | 4232505.68 | 33.21 | G300E | 997498.03 | 7.83
972 | Story20 | B45 | 32 MPa RC Beam (30 cm x 25 cm) | Beam | 32MPa | Concrete Rectangular | 250 | 300 | 750 | 4537.5 | 0.34 | 832.57 | G300E | 1186880.36 | 9.31 | G300E | 750632.14 | 5.89
973 | Story20 | B46 | 32 MPa RC Beam (30 cm x 25 cm) | Beam | 32MPa | Concrete Rectangular | 250 | 300 | 750 | 4537.5 | 0.34 | 832.57 | G300E | 2113178.57 | 16.58 | G300E | 1650353.57 | 12.95
974 | Story20 | B47 | 32 MPa RC Beam (30 cm x 25 cm) | Beam | 32MPa | Concrete Rectangular | 250 | 300 | 750 | 6937.5 | 0.52 | 1272.94 | G300E | 4232505.68 | 33.21 | G300E | 1353200.68 | 10.62
975 | Story20 | B48 | 32 MPa RC Beam (30 cm x 25 cm) | Beam | 32MPa | Concrete Rectangular | 250 | 300 | 750 | 4537.5 | 0.34 | 832.57 | G300E | 2564335.71 | 20.12 | G300E | 847139.91 | 6.65
976 | Story20 | B49 | 32 MPa RC Beam (30 cm x 25 cm) | Beam | 32MPa | Concrete Rectangular | 250 | 300 | 750 | 6937.5 | 0.52 | 1272.94 | G300E | 3978971.59 | 31.22 | G300E | 1797917.77 | 14.11
977 | Story20 | B5 | 32 MPa RC Beam (30 cm x 25 cm) | Beam | 32MPa | Concrete Rectangular | 250 | 300 | 750 | 4537.5 | 0.34 | 832.57 | G300E | 1938484.82 | 15.21 | G300E | 870374.5 | 6.83
978 | Story20 | B50 | 32 MPa RC Beam (30 cm x 25 cm) | Beam | 32MPa | Concrete Rectangular | 250 | 300 | 750 | 4537.5 | 0.34 | 832.57 | G300E | 2413625.89 | 18.94 | G300E | 844624.51 | 6.63
979 | Story20 | B51 | 32 MPa RC Beam (30 cm x 25 cm) | Beam | 32MPa | Concrete Rectangular | 250 | 300 | 750 | 7200 | 0.54 | 1321.1 | G300E | 4053600 | 31.81 | G300E | 1404314.3 | 11.02
980 | Story20 | B52 | 32 MPa RC Beam (30 cm x 25 cm) | Beam | 32MPa | Concrete Rectangular | 250 | 300 | 750 | 4537.5 | 0.34 | 832.57 | G300E | 2336207.5 | 18.33 | G300E | 902056.21 | 7.08
981 | Story20 | B54 | 32 MPa RC Beam (30 cm x 25 cm) | Beam | 32MPa | Concrete Rectangular | 250 | 300 | 750 | 4537.5 | 0.34 | 832.57 | G300E | 2273287.5 | 17.84 | G300E | 875587.16 | 6.87
982 | Story20 | B55 | 32 MPa RC Beam (30 cm x 25 cm) | Beam | 32MPa | Concrete Rectangular | 250 | 300 | 750 | 6937.5 | 0.52 | 1272.94 | G300E | 3905812.5 | 30.65 | G300E | 1353115.34 | 10.62
983 | Story20 | B56 | 32 MPa RC Beam (30 cm x 25 cm) | Beam | 32MPa | Concrete Rectangular | 250 | 300 | 750 | 4537.5 | 0.34 | 832.57 | G300E | 2162118.75 | 16.96 | G300E | 816264.81 | 6.4
984 | Story20 | B57 | 32 MPa RC Beam (30 cm x 25 cm) | Beam | 32MPa | Concrete Rectangular | 250 | 300 | 750 | 6937.5 | 0.52 | 1272.94 | G300E | 3978971.59 | 31.22 | G300E | 849372.32 | 6.66
985 | Story20 | B58 | 32 MPa RC Beam (30 cm x 25 cm) | Beam | 32MPa | Concrete Rectangular | 250 | 300 | 750 | 4537.5 | 0.34 | 832.57 | G300E | 2164063.39 | 16.98 | G300E | 816264.81 | 6.4
986 | Story20 | B59 | 32 MPa RC Beam (30 cm x 25 cm) | Beam | 32MPa | Concrete Rectangular | 250 | 300 | 750 | 6937.5 | 0.52 | 1272.94 | G300E | 4232505.68 | 33.21 | G300E | 997498.03 | 7.83
987 | Story20 | B6 | 32 MPa RC Beam (30 cm x 25 cm) | Beam | 32MPa | Concrete Rectangular | 250 | 300 | 750 | 6937.5 | 0.52 | 1272.94 | G300E | 3025617.19 | 23.74 | G300E | 2129524.02 | 16.71
988 | Story20 | B60 | 32 MPa RC Beam (30 cm x 25 cm) | Beam | 32MPa | Concrete Rectangular | 250 | 300 | 750 | 4537.5 | 0.34 | 832.57 | G300E | 1224800.89 | 9.61 | G300E | 1162896.43 | 9.12
989 | Story20 | B61 | 32 MPa RC Beam (30 cm x 25 cm) | Beam | 32MPa | Concrete Rectangular | 250 | 300 | 750 | 4537.5 | 0.34 | 832.57 | G300E | 2126142.86 | 16.68 | G300E | 1338563.15 | 10.5
990 | Story20 | B62 | 32 MPa RC Beam (30 cm x 25 cm) | Beam | 32MPa | Concrete Rectangular | 250 | 300 | 750 | 6937.5 | 0.52 | 1272.94 | G300E | 3862926.14 | 30.31 | G300E | 1071323.12 | 8.41
991 | Story20 | B63 | 32 MPa RC Beam (30 cm x 25 cm) | Beam | 32MPa | Concrete Rectangular | 250 | 300 | 750 | 4537.5 | 0.34 | 832.57 | G300E | 2169249.11 | 17.02 | G300E | 872466.93 | 6.85
992 | Story20 | B64 | 32 MPa RC Beam (30 cm x 25 cm) | Beam | 32MPa | Concrete Rectangular | 250 | 300 | 750 | 6937.5 | 0.52 | 1272.94 | G300E | 2989431.82 | 23.46 | G300E | 794187.03 | 6.23
993 | Story20 | B65 | 32 MPa RC Beam (30 cm x 25 cm) | Beam | 32MPa | Concrete Rectangular | 250 | 300 | 750 | 4537.5 | 0.34 | 832.57 | G300E | 2071692.86 | 16.26 | G300E | 866679.68 | 6.8
994 | Story20 | B66 | 32 MPa RC Beam (30 cm x 25 cm) | Beam | 32MPa | Concrete Rectangular | 250 | 300 | 750 | 6937.5 | 0.52 | 1272.94 | G300E | 3183997.16 | 24.98 | G300E | 1031323.39 | 8.09
995 | Story20 | B67 | 32 MPa RC Beam (30 cm x 25 cm) | Beam | 32MPa | Concrete Rectangular | 250 | 300 | 750 | 4537.5 | 0.34 | 832.57 | G300E | 2344915.18 | 18.4 | G300E | 901343.91 | 7.07
996 | Story20 | B68 | 32 MPa RC Beam (30 cm x 25 cm) | Beam | 32MPa | Concrete Rectangular | 250 | 300 | 750 | 6937.5 | 0.52 | 1272.94 | G300E | 2756710.23 | 21.63 | G300E | 1659954.55 | 13.02
997 | Story20 | B69 | 32 MPa RC Beam (30 cm x 25 cm) | Beam | 32MPa | Concrete Rectangular | 250 | 300 | 750 | 4537.5 | 0.34 | 832.57 | G300E | 2156284.82 | 16.92 | G300E | 901343.91 | 7.07
998 | Story20 | B7 | 32 MPa RC Beam (30 cm x 25 cm) | Beam | 32MPa | Concrete Rectangular | 250 | 300 | 750 | 4537.5 | 0.34 | 832.57 | G300E | 2346859.82 | 18.41 | G300E | 901343.91 | 7.07
999 | Story20 | B70 | 32 MPa RC Beam (30 cm x 25 cm) | Beam | 32MPa | Concrete Rectangular | 250 | 300 | 750 | 6937.5 | 0.52 | 1272.94 | G300E | 3258102.27 | 25.56 | G300E | 794187.03 | 6.23
1000 | Story20 | B71 | 32 MPa RC Beam (30 cm x 25 cm) | Beam | 32MPa | Concrete Rectangular | 250 | 300 | 750 | 4537.5 | 0.34 | 832.57 | G300E | 1880145.54 | 14.75 | G300E | 838632.09 | 6.58
1001 | Story20 | B72 | 32 MPa RC Beam (30 cm x 25 cm) | Beam | 32MPa | Concrete Rectangular | 250 | 300 | 750 | 6937.5 | 0.52 | 1272.94 | G300E | 2989431.82 | 23.46 | G300E | 794187.03 | 6.23
1002 | Story20 | B73 | 32 MPa RC Beam (30 cm x 25 cm) | Beam | 32MPa | Concrete Rectangular | 250 | 300 | 750 | 4537.5 | 0.34 | 832.57 | G300E | 1864588.39 | 14.63 | G300E | 845063.03 | 6.63
1003 | Story20 | B74 | 32 MPa RC Beam (30 cm x 25 cm) | Beam | 32MPa | Concrete Rectangular | 250 | 300 | 750 | 6937.5 | 0.52 | 1272.94 | G300E | 3862610.8 | 30.31 | G300E | 834187.7 | 6.55
1004 | Story20 | B75 | 32 MPa RC Beam (30 cm x 25 cm) | Beam | 32MPa | Concrete Rectangular | 250 | 300 | 750 | 4537.5 | 0.34 | 832.57 | G300E | 1254618.75 | 9.84 | G300E | 1281843.75 | 10.06
1005 | Story20 | B76 | 32 MPa RC Beam (30 cm x 25 cm) | Beam | 32MPa | Concrete Rectangular | 250 | 300 | 750 | 6937.5 | 0.52 | 1272.94 | G300E | 3565244.32 | 27.97 | G300E | 2256896.15 | 17.71
1006 | Story20 | B77 | 32 MPa RC Beam (30 cm x 25 cm) | Beam | 32MPa | Concrete Rectangular | 250 | 300 | 750 | 6937.5 | 0.52 | 1272.94 | G300E | 3329053.98 | 26.12 | G300E | 1641034.72 | 12.88
1007 | Story20 | B78 | 32 MPa RC Beam (30 cm x 25 cm) | Beam | 32MPa | Concrete Rectangular | 250 | 300 | 750 | 6937.5 | 0.52 | 1272.94 | G300E | 3180213.07 | 24.95 | G300E | 2043251.74 | 16.03
1008 | Story20 | B79 | 32 MPa RC Beam (30 cm x 25 cm) | Beam | 32MPa | Concrete Rectangular | 250 | 300 | 750 | 6937.5 | 0.52 | 1272.94 | G300E | 2923210.23 | 22.94 | G300E | 1778522.73 | 13.95
1009 | Story20 | B8 | 32 MPa RC Beam (30 cm x 25 cm) | Beam | 32MPa | Concrete Rectangular | 250 | 300 | 750 | 6937.5 | 0.52 | 1272.94 | G300E | 2923210.23 | 22.94 | G300E | 1778522.73 | 13.95
1010 | Story20 | B80 | 32 MPa RC Beam (30 cm x 25 cm) | Beam | 32MPa | Concrete Rectangular | 250 | 300 | 750 | 6937.5 | 0.52 | 1272.94 | G300E | 3180213.07 | 24.95 | G300E | 2161819.92 | 16.96
1011 | Story20 | B81 | 32 MPa RC Beam (30 cm x 25 cm) | Beam | 32MPa | Concrete Rectangular | 250 | 300 | 750 | 6937.5 | 0.52 | 1272.94 | G300E | 3329053.98 | 26.12 | G300E | 1166761.99 | 9.15
1012 | Story20 | B82 | 32 MPa RC Beam (30 cm x 25 cm) | Beam | 32MPa | Concrete Rectangular | 250 | 300 | 750 | 6937.5 | 0.52 | 1272.94 | G300E | 3565244.32 | 27.97 | G300E | 1773163.19 | 13.91
1013 | Story20 | B9 | 32 MPa RC Beam (30 cm x 25 cm) | Beam | 32MPa | Concrete Rectangular | 250 | 300 | 750 | 4537.5 | 0.34 | 832.57 | G300E | 2155636.61 | 16.91 | G300E | 901343.91 | 7.07
1014 | Story21 | B1 | 32 MPa RC Beam (30 cm x 25 cm) | Beam | 32MPa | Concrete Rectangular | 250 | 300 | 750 | 4550 | 0.34 | 834.86 | G300E | 2105350 | 16.52 | G300E | 1341275.65 | 10.52
1015 | Story21 | B10 | 32 MPa RC Beam (30 cm x 25 cm) | Beam | 32MPa | Concrete Rectangular | 250 | 300 | 750 | 6950 | 0.52 | 1275.23 | G300E | 3209952.27 | 25.19 | G300E | 2165715.09 | 16.99
1016 | Story21 | B11 | 32 MPa RC Beam (30 cm x 25 cm) | Beam | 32MPa | Concrete Rectangular | 250 | 300 | 750 | 4550 | 0.34 | 834.86 | G300E | 1911650 | 15 | G300E | 841789.65 | 6.6
1017 | Story21 | B12 | 32 MPa RC Beam (30 cm x 25 cm) | Beam | 32MPa | Concrete Rectangular | 250 | 300 | 750 | 6950 | 0.52 | 1275.23 | G300E | 3300934.09 | 25.9 | G300E | 815362 | 6.4
1018 | Story21 | B13 | 32 MPa RC Beam (30 cm x 25 cm) | Beam | 32MPa | Concrete Rectangular | 250 | 300 | 750 | 4550 | 0.34 | 834.86 | G300E | 1897025 | 14.88 | G300E | 481714.35 | 3.78
1019 | Story21 | B14 | 32 MPa RC Beam (30 cm x 25 cm) | Beam | 32MPa | Concrete Rectangular | 250 | 300 | 750 | 6950 | 0.52 | 1275.23 | G300E | 3602943.18 | 28.27 | G300E | 1778253.54 | 13.95
1020 | Story21 | B15 | 32 MPa RC Beam (30 cm x 25 cm) | Beam | 32MPa | Concrete Rectangular | 250 | 300 | 750 | 4550 | 0.34 | 834.86 | G300E | 1268800 | 9.96 | G300E | 1284400 | 10.08
1021 | Story21 | B16 | 32 MPa RC Beam (30 cm x 25 cm) | Beam | 32MPa | Concrete Rectangular | 250 | 300 | 750 | 4550 | 0.34 | 834.86 | G300E | 2085200 | 16.36 | G300E | 1408550 | 11.05
1022 | Story21 | B17 | 32 MPa RC Beam (30 cm x 25 cm) | Beam | 32MPa | Concrete Rectangular | 250 | 300 | 750 | 6950 | 0.52 | 1275.23 | G300E | 3888209.09 | 30.51 | G300E | 1045093.61 | 8.2
1023 | Story21 | B18 | 32 MPa RC Beam (30 cm x 25 cm) | Beam | 32MPa | Concrete Rectangular | 250 | 300 | 750 | 4550 | 0.34 | 834.86 | G300E | 2499575 | 19.61 | G300E | 115500.45 | 0.91
1024 | Story21 | B19 | 32 MPa RC Beam (30 cm x 25 cm) | Beam | 32MPa | Concrete Rectangular | 250 | 300 | 750 | 6950 | 0.52 | 1275.23 | G300E | 2997029.55 | 23.52 | G300E | 795617.99 | 6.24
1025 | Story21 | B2 | 32 MPa RC Beam (30 cm x 25 cm) | Beam | 32MPa | Concrete Rectangular | 250 | 300 | 750 | 6950 | 0.52 | 1275.23 | G300E | 3602943.18 | 28.27 | G300E | 2257171.72 | 17.71
1026 | Story21 | B20 | 32 MPa RC Beam (30 cm x 25 cm) | Beam | 32MPa | Concrete Rectangular | 250 | 300 | 750 | 4550 | 0.34 | 834.86 | G300E | 2419950 | 18.99 | G300E | 846951.3 | 6.65
1027 | Story21 | B21 | 32 MPa RC Beam (30 cm x 25 cm) | Beam | 32MPa | Concrete Rectangular | 250 | 300 | 750 | 6950 | 0.52 | 1275.23 | G300E | 2429656.82 | 19.06 | G300E | 1508308.9 | 11.83
1028 | Story21 | B22 | 32 MPa RC Beam (30 cm x 25 cm) | Beam | 32MPa | Concrete Rectangular | 250 | 300 | 750 | 4800 | 0.36 | 880.73 | G300E | 2466240 | 19.35 | G300E | 1222881.6 | 9.6
1029 | Story21 | B23 | 32 MPa RC Beam (30 cm x 25 cm) | Beam | 32MPa | Concrete Rectangular | 250 | 300 | 750 | 6950 | 0.52 | 1275.23 | G300E | 2757886.36 | 21.64 | G300E | 1662945.45 | 13.05
1030 | Story21 | B24 | 32 MPa RC Beam (30 cm x 25 cm) | Beam | 32MPa | Concrete Rectangular | 250 | 300 | 750 | 4800 | 0.36 | 880.73 | G300E | 2402240 | 18.85 | G300E | 926240.96 | 7.27
1031 | Story21 | B25 | 32 MPa RC Beam (30 cm x 25 cm) | Beam | 32MPa | Concrete Rectangular | 250 | 300 | 750 | 6950 | 0.52 | 1275.23 | G300E | 3201106.82 | 25.12 | G300E | 795617.99 | 6.24
1032 | Story21 | B26 | 32 MPa RC Beam (30 cm x 25 cm) | Beam | 32MPa | Concrete Rectangular | 250 | 300 | 750 | 4550 | 0.34 | 834.86 | G300E | 2188225 | 17.17 | G300E | 818513.48 | 6.42
1033 | Story21 | B27 | 32 MPa RC Beam (30 cm x 25 cm) | Beam | 32MPa | Concrete Rectangular | 250 | 300 | 750 | 6950 | 0.52 | 1275.23 | G300E | 2997029.55 | 23.52 | G300E | 795617.99 | 6.24
1034 | Story21 | B28 | 32 MPa RC Beam (30 cm x 25 cm) | Beam | 32MPa | Concrete Rectangular | 250 | 300 | 750 | 4550 | 0.34 | 834.86 | G300E | 2196025 | 17.23 | G300E | 85313.48 | 0.67
1035 | Story21 | B29 | 32 MPa RC Beam (30 cm x 25 cm) | Beam | 32MPa | Concrete Rectangular | 250 | 300 | 750 | 6950 | 0.52 | 1275.23 | G300E | 3821552.27 | 29.99 | G300E | 807533.77 | 6.34
1036 | Story21 | B3 | 32 MPa RC Beam (30 cm x 25 cm) | Beam | 32MPa | Concrete Rectangular | 250 | 300 | 750 | 4550 | 0.34 | 834.86 | G300E | 2182375 | 17.12 | G300E | 876291.98 | 6.88
1037 | Story21 | B30 | 32 MPa RC Beam (30 cm x 25 cm) | Beam | 32MPa | Concrete Rectangular | 250 | 300 | 750 | 4550 | 0.34 | 834.86 | G300E | 1236950 | 9.71 | G300E | 1164150 | 9.13
1038 | Story21 | B31 | 32 MPa RC Beam (30 cm x 25 cm) | Beam | 32MPa | Concrete Rectangular | 250 | 300 | 750 | 4550 | 0.34 | 834.86 | G300E | 2050100 | 16.09 | G300E | 993200 | 7.79
1039 | Story21 | B32 | 32 MPa RC Beam (30 cm x 25 cm) | Beam | 32MPa | Concrete Rectangular | 250 | 300 | 750 | 6950 | 0.52 | 1275.23 | G300E | 4287834.09 | 33.64 | G300E | 1355236.1 | 10.63
1040 | Story21 | B33 | 32 MPa RC Beam (30 cm x 25 cm) | Beam | 32MPa | Concrete Rectangular | 250 | 300 | 750 | 4550 | 0.34 | 834.86 | G300E | 2159300 | 16.94 | G300E | 846951.3 | 6.65
1041 | Story21 | B34 | 32 MPa RC Beam (30 cm x 25 cm) | Beam | 32MPa | Concrete Rectangular | 250 | 300 | 750 | 6950 | 0.52 | 1275.23 | G300E | 4040477.27 | 31.7 | G300E | 1801157.26 | 14.13
1042 | Story21 | B35 | 32 MPa RC Beam (30 cm x 25 cm) | Beam | 32MPa | Concrete Rectangular | 250 | 300 | 750 | 4550 | 0.34 | 834.86 | G300E | 1818050 | 14.27 | G300E | 846951.3 | 6.65
1043 | Story21 | B36 | 32 MPa RC Beam (30 cm x 25 cm) | Beam | 32MPa | Concrete Rectangular | 250 | 300 | 750 | 7200 | 0.54 | 1321.1 | G300E | 4025426.09 | 31.58 | G300E | 1404314.3 | 11.02
1044 | Story21 | B4 | 32 MPa RC Beam (30 cm x 25 cm) | Beam | 32MPa | Concrete Rectangular | 250 | 300 | 750 | 6950 | 0.52 | 1275.23 | G300E | 3300618.18 | 25.9 | G300E | 1647782.45 | 12.93
1045 | Story21 | B40 | 32 MPa RC Beam (30 cm x 25 cm) | Beam | 32MPa | Concrete Rectangular | 250 | 300 | 750 | 6950 | 0.52 | 1275.23 | G300E | 3875682.61 | 30.41 | G300E | 1355553.38 | 10.64
1046 | Story21 | B41 | 32 MPa RC Beam (30 cm x 25 cm) | Beam | 32MPa | Concrete Rectangular | 250 | 300 | 750 | 4550 | 0.34 | 834.86 | G300E | 1422200 | 11.16 | G300E | 733200 | 5.75
1047 | Story21 | B42 | 32 MPa RC Beam (30 cm x 25 cm) | Beam | 32MPa | Concrete Rectangular | 250 | 300 | 750 | 6950 | 0.52 | 1275.23 | G300E | 4041425 | 31.71 | G300E | 850902.72 | 6.68
1048 | Story21 | B43 | 32 MPa RC Beam (30 cm x 25 cm) | Beam | 32MPa | Concrete Rectangular | 250 | 300 | 750 | 4550 | 0.34 | 834.86 | G300E | 1391650 | 10.92 | G300E | 846951.3 | 6.65
1049 | Story21 | B44 | 32 MPa RC Beam (30 cm x 25 cm) | Beam | 32MPa | Concrete Rectangular | 250 | 300 | 750 | 6950 | 0.52 | 1275.23 | G300E | 4287834.09 | 33.64 | G300E | 1355238 | 10.63
1050 | Story21 | B45 | 32 MPa RC Beam (30 cm x 25 cm) | Beam | 32MPa | Concrete Rectangular | 250 | 300 | 750 | 4550 | 0.34 | 834.86 | G300E | 1196000 | 9.38 | G300E | 748800 | 5.88
1051 | Story21 | B46 | 32 MPa RC Beam (30 cm x 25 cm) | Beam | 32MPa | Concrete Rectangular | 250 | 300 | 750 | 4550 | 0.34 | 834.86 | G300E | 2084875 | 16.36 | G300E | 1408550 | 11.05
1052 | Story21 | B47 | 32 MPa RC Beam (30 cm x 25 cm) | Beam | 32MPa | Concrete Rectangular | 250 | 300 | 750 | 6950 | 0.52 | 1275.23 | G300E | 4287834.09 | 33.64 | G300E | 1355237.05 | 10.63
1053 | Story21 | B48 | 32 MPa RC Beam (30 cm x 25 cm) | Beam | 32MPa | Concrete Rectangular | 250 | 300 | 750 | 4550 | 0.34 | 834.86 | G300E | 2499900 | 19.62 | G300E | 482109.22 | 3.78
1054 | Story21 | B49 | 32 MPa RC Beam (30 cm x 25 cm) | Beam | 32MPa | Concrete Rectangular | 250 | 300 | 750 | 6950 | 0.52 | 1275.23 | G300E | 4041109.09 | 31.71 | G300E | 1801157.26 | 14.13
1055 | Story21 | B5 | 32 MPa RC Beam (30 cm x 25 cm) | Beam | 32MPa | Concrete Rectangular | 250 | 300 | 750 | 4550 | 0.34 | 834.86 | G300E | 1959750 | 15.38 | G300E | 873978.3 | 6.86
1056 | Story21 | B50 | 32 MPa RC Beam (30 cm x 25 cm) | Beam | 32MPa | Concrete Rectangular | 250 | 300 | 750 | 4550 | 0.34 | 834.86 | G300E | 2420275 | 18.99 | G300E | 846951.3 | 6.65
1057 | Story21 | B51 | 32 MPa RC Beam (30 cm x 25 cm) | Beam | 32MPa | Concrete Rectangular | 250 | 300 | 750 | 7200 | 0.54 | 1321.1 | G300E | 4019165.22 | 31.54 | G300E | 1404314.3 | 11.02
1058 | Story21 | B52 | 32 MPa RC Beam (30 cm x 25 cm) | Beam | 32MPa | Concrete Rectangular | 250 | 300 | 750 | 4550 | 0.34 | 834.86 | G300E | 2339003.33 | 18.35 | G300E | 877999.24 | 6.89
1059 | Story21 | B54 | 32 MPa RC Beam (30 cm x 25 cm) | Beam | 32MPa | Concrete Rectangular | 250 | 300 | 750 | 4550 | 0.34 | 834.86 | G300E | 2281976.67 | 17.91 | G300E | 877999.24 | 6.89
1060 | Story21 | B55 | 32 MPa RC Beam (30 cm x 25 cm) | Beam | 32MPa | Concrete Rectangular | 250 | 300 | 750 | 6950 | 0.52 | 1275.23 | G300E | 3879913.04 | 30.44 | G300E | 1355553.38 | 10.64
1061 | Story21 | B56 | 32 MPa RC Beam (30 cm x 25 cm) | Beam | 32MPa | Concrete Rectangular | 250 | 300 | 750 | 4550 | 0.34 | 834.86 | G300E | 2188875 | 17.17 | G300E | 818513.48 | 6.42
1062 | Story21 | B57 | 32 MPa RC Beam (30 cm x 25 cm) | Beam | 32MPa | Concrete Rectangular | 250 | 300 | 750 | 6950 | 0.52 | 1275.23 | G300E | 4041425 | 31.71 | G300E | 850902.72 | 6.68
1063 | Story21 | B58 | 32 MPa RC Beam (30 cm x 25 cm) | Beam | 32MPa | Concrete Rectangular | 250 | 300 | 750 | 4550 | 0.34 | 834.86 | G300E | 2196675 | 17.24 | G300E | 451913.48 | 3.55
1064 | Story21 | B59 | 32 MPa RC Beam (30 cm x 25 cm) | Beam | 32MPa | Concrete Rectangular | 250 | 300 | 750 | 6950 | 0.52 | 1275.23 | G300E | 4287834.09 | 33.64 | G300E | 1355238 | 10.63
1065 | Story21 | B6 | 32 MPa RC Beam (30 cm x 25 cm) | Beam | 32MPa | Concrete Rectangular | 250 | 300 | 750 | 6950 | 0.52 | 1275.23 | G300E | 3053656.25 | 23.96 | G300E | 2243113.08 | 17.6
1066 | Story21 | B60 | 32 MPa RC Beam (30 cm x 25 cm) | Beam | 32MPa | Concrete Rectangular | 250 | 300 | 750 | 4550 | 0.34 | 834.86 | G300E | 1236950 | 9.71 | G300E | 1164150 | 9.13
1067 | Story21 | B61 | 32 MPa RC Beam (30 cm x 25 cm) | Beam | 32MPa | Concrete Rectangular | 250 | 300 | 750 | 4550 | 0.34 | 834.86 | G300E | 2105350 | 16.52 | G300E | 1341275.65 | 10.52
1068 | Story21 | B62 | 32 MPa RC Beam (30 cm x 25 cm) | Beam | 32MPa | Concrete Rectangular | 250 | 300 | 750 | 6950 | 0.52 | 1275.23 | G300E | 3888525 | 30.51 | G300E | 1045096.46 | 8.2
1069 | Story21 | B63 | 32 MPa RC Beam (30 cm x 25 cm) | Beam | 32MPa | Concrete Rectangular | 250 | 300 | 750 | 4550 | 0.34 | 834.86 | G300E | 2182375 | 17.12 | G300E | 876301.72 | 6.88
1070 | Story21 | B64 | 32 MPa RC Beam (30 cm x 25 cm) | Beam | 32MPa | Concrete Rectangular | 250 | 300 | 750 | 6950 | 0.52 | 1275.23 | G300E | 2996713.64 | 23.51 | G300E | 795617.99 | 6.24
1071 | Story21 | B65 | 32 MPa RC Beam (30 cm x 25 cm) | Beam | 32MPa | Concrete Rectangular | 250 | 300 | 750 | 4550 | 0.34 | 834.86 | G300E | 2024750 | 15.89 | G300E | 870216.75 | 6.83
1072 | Story21 | B66 | 32 MPa RC Beam (30 cm x 25 cm) | Beam | 32MPa | Concrete Rectangular | 250 | 300 | 750 | 6950 | 0.52 | 1275.23 | G300E | 3194472.73 | 25.07 | G300E | 1033181.63 | 8.11
1073 | Story21 | B67 | 32 MPa RC Beam (30 cm x 25 cm) | Beam | 32MPa | Concrete Rectangular | 250 | 300 | 750 | 4550 | 0.34 | 834.86 | G300E | 2294500 | 18 | G300E | 903826.95 | 7.09
1074 | Story21 | B68 | 32 MPa RC Beam (30 cm x 25 cm) | Beam | 32MPa | Concrete Rectangular | 250 | 300 | 750 | 6950 | 0.52 | 1275.23 | G300E | 2762309.09 | 21.67 | G300E | 1662945.45 | 13.05
1075 | Story21 | B69 | 32 MPa RC Beam (30 cm x 25 cm) | Beam | 32MPa | Concrete Rectangular | 250 | 300 | 750 | 4550 | 0.34 | 834.86 | G300E | 2178475 | 17.09 | G300E | 903826.95 | 7.09
1076 | Story21 | B7 | 32 MPa RC Beam (30 cm x 25 cm) | Beam | 32MPa | Concrete Rectangular | 250 | 300 | 750 | 4550 | 0.34 | 834.86 | G300E | 2295475 | 18.01 | G300E | 903826.95 | 7.09
1077 | Story21 | B70 | 32 MPa RC Beam (30 cm x 25 cm) | Beam | 32MPa | Concrete Rectangular | 250 | 300 | 750 | 6950 | 0.52 | 1275.23 | G300E | 3201422.73 | 25.12 | G300E | 795617.99 | 6.24
1078 | Story21 | B71 | 32 MPa RC Beam (30 cm x 25 cm) | Beam | 32MPa | Concrete Rectangular | 250 | 300 | 750 | 4550 | 0.34 | 834.86 | G300E | 1911325 | 15 | G300E | 841779.9 | 6.6
1079 | Story21 | B72 | 32 MPa RC Beam (30 cm x 25 cm) | Beam | 32MPa | Concrete Rectangular | 250 | 300 | 750 | 6950 | 0.52 | 1275.23 | G300E | 2996713.64 | 23.51 | G300E | 795617.99 | 6.24
1080 | Story21 | B73 | 32 MPa RC Beam (30 cm x 25 cm) | Beam | 32MPa | Concrete Rectangular | 250 | 300 | 750 | 4550 | 0.34 | 834.86 | G300E | 1897025 | 14.88 | G300E | 848304.6 | 6.66
1081 | Story21 | B74 | 32 MPa RC Beam (30 cm x 25 cm) | Beam | 32MPa | Concrete Rectangular | 250 | 300 | 750 | 6950 | 0.52 | 1275.23 | G300E | 3821552.27 | 29.99 | G300E | 807533.77 | 6.34
1082 | Story21 | B75 | 32 MPa RC Beam (30 cm x 25 cm) | Beam | 32MPa | Concrete Rectangular | 250 | 300 | 750 | 4550 | 0.34 | 834.86 | G300E | 1268800 | 9.96 | G300E | 1284400 | 10.08
1083 | Story21 | B76 | 32 MPa RC Beam (30 cm x 25 cm) | Beam | 32MPa | Concrete Rectangular | 250 | 300 | 750 | 6950 | 0.52 | 1275.23 | G300E | 3602943.18 | 28.27 | G300E | 2257171.72 | 17.71
1084 | Story21 | B77 | 32 MPa RC Beam (30 cm x 25 cm) | Beam | 32MPa | Concrete Rectangular | 250 | 300 | 750 | 6950 | 0.52 | 1275.23 | G300E | 3367906.82 | 26.43 | G300E | 1646834.72 | 12.92
1085 | Story21 | B78 | 32 MPa RC Beam (30 cm x 25 cm) | Beam | 32MPa | Concrete Rectangular | 250 | 300 | 750 | 6950 | 0.52 | 1275.23 | G300E | 3209636.36 | 25.18 | G300E | 2046933.27 | 16.06
1086 | Story21 | B79 | 32 MPa RC Beam (30 cm x 25 cm) | Beam | 32MPa | Concrete Rectangular | 250 | 300 | 750 | 6950 | 0.52 | 1275.23 | G300E | 2941745.45 | 23.08 | G300E | 1781727.27 | 13.98
1087 | Story21 | B8 | 32 MPa RC Beam (30 cm x 25 cm) | Beam | 32MPa | Concrete Rectangular | 250 | 300 | 750 | 6950 | 0.52 | 1275.23 | G300E | 2941113.64 | 23.08 | G300E | 1781727.27 | 13.98
1088 | Story21 | B80 | 32 MPa RC Beam (30 cm x 25 cm) | Beam | 32MPa | Concrete Rectangular | 250 | 300 | 750 | 6950 | 0.52 | 1275.23 | G300E | 3209636.36 | 25.18 | G300E | 2165715.09 | 16.99
1089 | Story21 | B81 | 32 MPa RC Beam (30 cm x 25 cm) | Beam | 32MPa | Concrete Rectangular | 250 | 300 | 750 | 6950 | 0.52 | 1275.23 | G300E | 3367906.82 | 26.43 | G300E | 815362 | 6.4
1090 | Story21 | B82 | 32 MPa RC Beam (30 cm x 25 cm) | Beam | 32MPa | Concrete Rectangular | 250 | 300 | 750 | 6950 | 0.52 | 1275.23 | G300E | 3602943.18 | 28.27 | G300E | 1778253.54 | 13.95
1091 | Story21 | B9 | 32 MPa RC Beam (30 cm x 25 cm) | Beam | 32MPa | Concrete Rectangular | 250 | 300 | 750 | 4550 | 0.34 | 834.86 | G300E | 2177175 | 17.08 | G300E | 903826.95 | 7.09
1092 | Story22 | B1 | 32 MPa RC Beam (30 cm x 25 cm) | Beam | 32MPa | Concrete Rectangular | 250 | 300 | 750 | 4550 | 0.34 | 834.86 | G300E | 1997450 | 15.67 | G300E | 1307962.82 | 10.26
1093 | Story22 | B10 | 32 MPa RC Beam (30 cm x 25 cm) | Beam | 32MPa | Concrete Rectangular | 250 | 300 | 750 | 6950 | 0.52 | 1275.23 | G300E | 3221009.09 | 25.27 | G300E | 2165715.09 | 16.99
1094 | Story22 | B11 | 32 MPa RC Beam (30 cm x 25 cm) | Beam | 32MPa | Concrete Rectangular | 250 | 300 | 750 | 4550 | 0.34 | 834.86 | G300E | 1921400 | 15.08 | G300E | 841200.75 | 6.6
1095 | Story22 | B12 | 32 MPa RC Beam (30 cm x 25 cm) | Beam | 32MPa | Concrete Rectangular | 250 | 300 | 750 | 6950 | 0.52 | 1275.23 | G300E | 3322100 | 26.07 | G300E | 811571.09 | 6.37
1096 | Story22 | B13 | 32 MPa RC Beam (30 cm x 25 cm) | Beam | 32MPa | Concrete Rectangular | 250 | 300 | 750 | 4550 | 0.34 | 834.86 | G300E | 1907750 | 14.97 | G300E | 114604.42 | 0.9
1097 | Story22 | B14 | 32 MPa RC Beam (30 cm x 25 cm) | Beam | 32MPa | Concrete Rectangular | 250 | 300 | 750 | 6950 | 0.52 | 1275.23 | G300E | 3617159.09 | 28.38 | G300E | 1773514.9 | 13.92
1098 | Story22 | B15 | 32 MPa RC Beam (30 cm x 25 cm) | Beam | 32MPa | Concrete Rectangular | 250 | 300 | 750 | 4550 | 0.34 | 834.86 | G300E | 1271400 | 9.98 | G300E | 1279525 | 10.04
1099 | Story22 | B16 | 32 MPa RC Beam (30 cm x 25 cm) | Beam | 32MPa | Concrete Rectangular | 250 | 300 | 750 | 4550 | 0.34 | 834.86 | G300E | 2041650 | 16.02 | G300E | 1279525 | 10.04
1100 | Story22 | B17 | 32 MPa RC Beam (30 cm x 25 cm) | Beam | 32MPa | Concrete Rectangular | 250 | 300 | 750 | 6950 | 0.52 | 1275.23 | G300E | 3873045.45 | 30.39 | G300E | 806089.43 | 6.32
1101 | Story22 | B18 | 32 MPa RC Beam (30 cm x 25 cm) | Beam | 32MPa | Concrete Rectangular | 250 | 300 | 750 | 4550 | 0.34 | 834.86 | G300E | 2457325 | 19.28 | G300E | 113927.78 | 0.89
1102 | Story22 | B19 | 32 MPa RC Beam (30 cm x 25 cm) | Beam | 32MPa | Concrete Rectangular | 250 | 300 | 750 | 6950 | 0.52 | 1275.23 | G300E | 2976811.36 | 23.36 | G300E | 784245.27 | 6.15
1103 | Story22 | B2 | 32 MPa RC Beam (30 cm x 25 cm) | Beam | 32MPa | Concrete Rectangular | 250 | 300 | 750 | 6950 | 0.52 | 1275.23 | G300E | 3617159.09 | 28.38 | G300E | 2248642.17 | 17.64
1104 | Story22 | B20 | 32 MPa RC Beam (30 cm x 25 cm) | Beam | 32MPa | Concrete Rectangular | 250 | 300 | 750 | 4550 | 0.34 | 834.86 | G300E | 2378025 | 18.66 | G300E | 846951.3 | 6.65
1105 | Story22 | B21 | 32 MPa RC Beam (30 cm x 25 cm) | Beam | 32MPa | Concrete Rectangular | 250 | 300 | 750 | 6950 | 0.52 | 1275.23 | G300E | 2422390.91 | 19.01 | G300E | 1508308.9 | 11.83
1106 | Story22 | B22 | 32 MPa RC Beam (30 cm x 25 cm) | Beam | 32MPa | Concrete Rectangular | 250 | 300 | 750 | 4800 | 0.36 | 880.73 | G300E | 2419520 | 18.98 | G300E | 1555841.28 | 12.21
1107 | Story22 | B23 | 32 MPa RC Beam (30 cm x 25 cm) | Beam | 32MPa | Concrete Rectangular | 250 | 300 | 750 | 6950 | 0.52 | 1275.23 | G300E | 2772102.27 | 21.75 | G300E | 1662945.45 | 13.05
1108 | Story22 | B24 | 32 MPa RC Beam (30 cm x 25 cm) | Beam | 32MPa | Concrete Rectangular | 250 | 300 | 750 | 4800 | 0.36 | 880.73 | G300E | 2314880 | 18.16 | G300E | 926240.96 | 7.27
1109 | Story22 | B25 | 32 MPa RC Beam (30 cm x 25 cm) | Beam | 32MPa | Concrete Rectangular | 250 | 300 | 750 | 6950 | 0.52 | 1275.23 | G300E | 3190997.73 | 25.04 | G300E | 795617.99 | 6.24
1110 | Story22 | B26 | 32 MPa RC Beam (30 cm x 25 cm) | Beam | 32MPa | Concrete Rectangular | 250 | 300 | 750 | 4550 | 0.34 | 834.86 | G300E | 2180425 | 17.11 | G300E | 818513.48 | 6.42
1111 | Story22 | B27 | 32 MPa RC Beam (30 cm x 25 cm) | Beam | 32MPa | Concrete Rectangular | 250 | 300 | 750 | 6950 | 0.52 | 1275.23 | G300E | 2978075 | 23.37 | G300E | 795617.99 | 6.24
1112 | Story22 | B28 | 32 MPa RC Beam (30 cm x 25 cm) | Beam | 32MPa | Concrete Rectangular | 250 | 300 | 750 | 4550 | 0.34 | 834.86 | G300E | 2199275 | 17.26 | G300E | 85313.48 | 0.67
1113 | Story22 | B29 | 32 MPa RC Beam (30 cm x 25 cm) | Beam | 32MPa | Concrete Rectangular | 250 | 300 | 750 | 6950 | 0.52 | 1275.23 | G300E | 3806072.73 | 29.86 | G300E | 806093.22 | 6.32
1114 | Story22 | B3 | 32 MPa RC Beam (30 cm x 25 cm) | Beam | 32MPa | Concrete Rectangular | 250 | 300 | 750 | 4550 | 0.34 | 834.86 | G300E | 2160600 | 16.95 | G300E | 509620.8 | 4
1115 | Story22 | B30 | 32 MPa RC Beam (30 cm x 25 cm) | Beam | 32MPa | Concrete Rectangular | 250 | 300 | 750 | 4550 | 0.34 | 834.86 | G300E | 1237600 | 9.71 | G300E | 1157325 | 9.08
1116 | Story22 | B31 | 32 MPa RC Beam (30 cm x 25 cm) | Beam | 32MPa | Concrete Rectangular | 250 | 300 | 750 | 4550 | 0.34 | 834.86 | G300E | 1996150 | 15.66 | G300E | 739050 | 5.8
1117 | Story22 | B32 | 32 MPa RC Beam (30 cm x 25 cm) | Beam | 32MPa | Concrete Rectangular | 250 | 300 | 750 | 6950 | 0.52 | 1275.23 | G300E | 4288781.82 | 33.65 | G300E | 1354067.55 | 10.62
1118 | Story22 | B33 | 32 MPa RC Beam (30 cm x 25 cm) | Beam | 32MPa | Concrete Rectangular | 250 | 300 | 750 | 4550 | 0.34 | 834.86 | G300E | 2120950 | 16.64 | G300E | 846951.3 | 6.65
1119 | Story22 | B34 | 32 MPa RC Beam (30 cm x 25 cm) | Beam | 32MPa | Concrete Rectangular | 250 | 300 | 750 | 6950 | 0.52 | 1275.23 | G300E | 4053745.45 | 31.81 | G300E | 1682375.44 | 13.2
1120 | Story22 | B35 | 32 MPa RC Beam (30 cm x 25 cm) | Beam | 32MPa | Concrete Rectangular | 250 | 300 | 750 | 4550 | 0.34 | 834.86 | G300E | 1786200 | 14.02 | G300E | 846951.3 | 6.65
1121 | Story22 | B36 | 32 MPa RC Beam (30 cm x 25 cm) | Beam | 32MPa | Concrete Rectangular | 250 | 300 | 750 | 7200 | 0.54 | 1321.1 | G300E | 4040452.17 | 31.7 | G300E | 1404314.3 | 11.02
1122 | Story22 | B4 | 32 MPa RC Beam (30 cm x 25 cm) | Beam | 32MPa | Concrete Rectangular | 250 | 300 | 750 | 6950 | 0.52 | 1275.23 | G300E | 3320520.45 | 26.05 | G300E | 1643991.54 | 12.9
1123 | Story22 | B40 | 32 MPa RC Beam (30 cm x 25 cm) | Beam | 32MPa | Concrete Rectangular | 250 | 300 | 750 | 6950 | 0.52 | 1275.23 | G300E | 3890791.3 | 30.53 | G300E | 1355553.38 | 10.64
1124 | Story22 | B41 | 32 MPa RC Beam (30 cm x 25 cm) | Beam | 32MPa | Concrete Rectangular | 250 | 300 | 750 | 4550 | 0.34 | 834.86 | G300E | 1274000 | 10 | G300E | 733200 | 5.75
1125 | Story22 | B42 | 32 MPa RC Beam (30 cm x 25 cm) | Beam | 32MPa | Concrete Rectangular | 250 | 300 | 750 | 6950 | 0.52 | 1275.23 | G300E | 4054377.27 | 31.81 | G300E | 850902.72 | 6.68
1126 | Story22 | B43 | 32 MPa RC Beam (30 cm x 25 cm) | Beam | 32MPa | Concrete Rectangular | 250 | 300 | 750 | 4550 | 0.34 | 834.86 | G300E | 1391650 | 10.92 | G300E | 846951.3 | 6.65
1127 | Story22 | B44 | 32 MPa RC Beam (30 cm x 25 cm) | Beam | 32MPa | Concrete Rectangular | 250 | 300 | 750 | 6950 | 0.52 | 1275.23 | G300E | 4288781.82 | 33.65 | G300E | 1354069.45 | 10.62
1128 | Story22 | B45 | 32 MPa RC Beam (30 cm x 25 cm) | Beam | 32MPa | Concrete Rectangular | 250 | 300 | 750 | 4550 | 0.34 | 834.86 | G300E | 1194050 | 9.37 | G300E | 739050 | 5.8
1129 | Story22 | B46 | 32 MPa RC Beam (30 cm x 25 cm) | Beam | 32MPa | Concrete Rectangular | 250 | 300 | 750 | 4550 | 0.34 | 834.86 | G300E | 2041650 | 16.02 | G300E | 1279525 | 10.04
1130 | Story22 | B47 | 32 MPa RC Beam (30 cm x 25 cm) | Beam | 32MPa | Concrete Rectangular | 250 | 300 | 750 | 6950 | 0.52 | 1275.23 | G300E | 4288781.82 | 33.65 | G300E | 1354067.55 | 10.62
1131 | Story22 | B48 | 32 MPa RC Beam (30 cm x 25 cm) | Beam | 32MPa | Concrete Rectangular | 250 | 300 | 750 | 4550 | 0.34 | 834.86 | G300E | 2457650 | 19.28 | G300E | 113935.58 | 0.89
1132 | Story22 | B49 | 32 MPa RC Beam (30 cm x 25 cm) | Beam | 32MPa | Concrete Rectangular | 250 | 300 | 750 | 6950 | 0.52 | 1275.23 | G300E | 4054377.27 | 31.81 | G300E | 1682375.44 | 13.2
1133 | Story22 | B5 | 32 MPa RC Beam (30 cm x 25 cm) | Beam | 32MPa | Concrete Rectangular | 250 | 300 | 750 | 4550 | 0.34 | 834.86 | G300E | 1954875 | 15.34 | G300E | 873368.92 | 6.85
1134 | Story22 | B50 | 32 MPa RC Beam (30 cm x 25 cm) | Beam | 32MPa | Concrete Rectangular | 250 | 300 | 750 | 4550 | 0.34 | 834.86 | G300E | 2378025 | 18.66 | G300E | 846951.3 | 6.65
1135 | Story22 | B51 | 32 MPa RC Beam (30 cm x 25 cm) | Beam | 32MPa | Concrete Rectangular | 250 | 300 | 750 | 7200 | 0.54 | 1321.1 | G300E | 4034817.39 | 31.66 | G300E | 1404314.3 | 11.02
1136 | Story22 | B52 | 32 MPa RC Beam (30 cm x 25 cm) | Beam | 32MPa | Concrete Rectangular | 250 | 300 | 750 | 4550 | 0.34 | 834.86 | G300E | 2303210 | 18.07 | G300E | 877999.24 | 6.89
1137 | Story22 | B54 | 32 MPa RC Beam (30 cm x 25 cm) | Beam | 32MPa | Concrete Rectangular | 250 | 300 | 750 | 4550 | 0.34 | 834.86 | G300E | 2198560 | 17.25 | G300E | 877999.24 | 6.89
1138 | Story22 | B55 | 32 MPa RC Beam (30 cm x 25 cm) | Beam | 32MPa | Concrete Rectangular | 250 | 300 | 750 | 6950 | 0.52 | 1275.23 | G300E | 3894719.57 | 30.56 | G300E | 1355553.38 | 10.64
1139 | Story22 | B56 | 32 MPa RC Beam (30 cm x 25 cm) | Beam | 32MPa | Concrete Rectangular | 250 | 300 | 750 | 4550 | 0.34 | 834.86 | G300E | 2180750 | 17.11 | G300E | 818513.48 | 6.42
1140 | Story22 | B57 | 32 MPa RC Beam (30 cm x 25 cm) | Beam | 32MPa | Concrete Rectangular | 250 | 300 | 750 | 6950 | 0.52 | 1275.23 | G300E | 4054377.27 | 31.81 | G300E | 850902.72 | 6.68
1141 | Story22 | B58 | 32 MPa RC Beam (30 cm x 25 cm) | Beam | 32MPa | Concrete Rectangular | 250 | 300 | 750 | 4550 | 0.34 | 834.86 | G300E | 2199275 | 17.26 | G300E | 85313.48 | 0.67
1142 | Story22 | B59 | 32 MPa RC Beam (30 cm x 25 cm) | Beam | 32MPa | Concrete Rectangular | 250 | 300 | 750 | 6950 | 0.52 | 1275.23 | G300E | 4288781.82 | 33.65 | G300E | 1354069.45 | 10.62
1143 | Story22 | B6 | 32 MPa RC Beam (30 cm x 25 cm) | Beam | 32MPa | Concrete Rectangular | 250 | 300 | 750 | 6950 | 0.52 | 1275.23 | G300E | 3064950 | 24.05 | G300E | 2238769.33 | 17.57
1144 | Story22 | B60 | 32 MPa RC Beam (30 cm x 25 cm) | Beam | 32MPa | Concrete Rectangular | 250 | 300 | 750 | 4550 | 0.34 | 834.86 | G300E | 1237600 | 9.71 | G300E | 1157325 | 9.08
1145 | Story22 | B61 | 32 MPa RC Beam (30 cm x 25 cm) | Beam | 32MPa | Concrete Rectangular | 250 | 300 | 750 | 4550 | 0.34 | 834.86 | G300E | 1997450 | 15.67 | G300E | 1307962.82 | 10.26
1146 | Story22 | B62 | 32 MPa RC Beam (30 cm x 25 cm) | Beam | 32MPa | Concrete Rectangular | 250 | 300 | 750 | 6950 | 0.52 | 1275.23 | G300E | 3873045.45 | 30.39 | G300E | 806091.33 | 6.32
1147 | Story22 | B63 | 32 MPa RC Beam (30 cm x 25 cm) | Beam | 32MPa | Concrete Rectangular | 250 | 300 | 750 | 4550 | 0.34 | 834.86 | G300E | 2160600 | 16.95 | G300E | 876232.5 | 6.88
1148 | Story22 | B64 | 32 MPa RC Beam (30 cm x 25 cm) | Beam | 32MPa | Concrete Rectangular | 250 | 300 | 750 | 6950 | 0.52 | 1275.23 | G300E | 2978075 | 23.37 | G300E | 784245.27 | 6.15
1149 | Story22 | B65 | 32 MPa RC Beam (30 cm x 25 cm) | Beam | 32MPa | Concrete Rectangular | 250 | 300 | 750 | 4550 | 0.34 | 834.86 | G300E | 1950650 | 15.31 | G300E | 869628.82 | 6.82
1150 | Story22 | B66 | 32 MPa RC Beam (30 cm x 25 cm) | Beam | 32MPa | Concrete Rectangular | 250 | 300 | 750 | 6950 | 0.52 | 1275.23 | G300E | 3184047.73 | 24.98 | G300E | 1033181.63 | 8.11
1151 | Story22 | B67 | 32 MPa RC Beam (30 cm x 25 cm) | Beam | 32MPa | Concrete Rectangular | 250 | 300 | 750 | 4550 | 0.34 | 834.86 | G300E | 2262975 | 17.76 | G300E | 903826.95 | 7.09
1152 | Story22 | B68 | 32 MPa RC Beam (30 cm x 25 cm) | Beam | 32MPa | Concrete Rectangular | 250 | 300 | 750 | 6950 | 0.52 | 1275.23 | G300E | 2774945.45 | 21.77 | G300E | 1662945.45 | 13.05
1153 | Story22 | B69 | 32 MPa RC Beam (30 cm x 25 cm) | Beam | 32MPa | Concrete Rectangular | 250 | 300 | 750 | 4550 | 0.34 | 834.86 | G300E | 2154100 | 16.9 | G300E | 903826.95 | 7.09
1154 | Story22 | B7 | 32 MPa RC Beam (30 cm x 25 cm) | Beam | 32MPa | Concrete Rectangular | 250 | 300 | 750 | 4550 | 0.34 | 834.86 | G300E | 2263950 | 17.76 | G300E | 903826.95 | 7.09
1155 | Story22 | B70 | 32 MPa RC Beam (30 cm x 25 cm) | Beam | 32MPa | Concrete Rectangular | 250 | 300 | 750 | 6950 | 0.52 | 1275.23 | G300E | 3191313.64 | 25.04 | G300E | 795617.99 | 6.24
1156 | Story22 | B71 | 32 MPa RC Beam (30 cm x 25 cm) | Beam | 32MPa | Concrete Rectangular | 250 | 300 | 750 | 4550 | 0.34 | 834.86 | G300E | 1921400 | 15.08 | G300E | 841191 | 6.6
1157 | Story22 | B72 | 32 MPa RC Beam (30 cm x 25 cm) | Beam | 32MPa | Concrete Rectangular | 250 | 300 | 750 | 6950 | 0.52 | 1275.23 | G300E | 2977759.09 | 23.36 | G300E | 795617.99 | 6.24
1158 | Story22 | B73 | 32 MPa RC Beam (30 cm x 25 cm) | Beam | 32MPa | Concrete Rectangular | 250 | 300 | 750 | 4550 | 0.34 | 834.86 | G300E | 1907750 | 14.97 | G300E | 847794.68 | 6.65
1159 | Story22 | B74 | 32 MPa RC Beam (30 cm x 25 cm) | Beam | 32MPa | Concrete Rectangular | 250 | 300 | 750 | 6950 | 0.52 | 1275.23 | G300E | 3806072.73 | 29.86 | G300E | 806093.22 | 6.32
1160 | Story22 | B75 | 32 MPa RC Beam (30 cm x 25 cm) | Beam | 32MPa | Concrete Rectangular | 250 | 300 | 750 | 4550 | 0.34 | 834.86 | G300E | 1271400 | 9.98 | G300E | 1279525 | 10.04
1161 | Story22 | B76 | 32 MPa RC Beam (30 cm x 25 cm) | Beam | 32MPa | Concrete Rectangular | 250 | 300 | 750 | 6950 | 0.52 | 1275.23 | G300E | 3617159.09 | 28.38 | G300E | 2248642.17 | 17.64
1162 | Story22 | B77 | 32 MPa RC Beam (30 cm x 25 cm) | Beam | 32MPa | Concrete Rectangular | 250 | 300 | 750 | 6950 | 0.52 | 1275.23 | G300E | 3322100 | 26.07 | G300E | 1643043.81 | 12.89
1163 | Story22 | B78 | 32 MPa RC Beam (30 cm x 25 cm) | Beam | 32MPa | Concrete Rectangular | 250 | 300 | 750 | 6950 | 0.52 | 1275.23 | G300E | 3221009.09 | 25.27 | G300E | 2046933.27 | 16.06
1164 | Story22 | B79 | 32 MPa RC Beam (30 cm x 25 cm) | Beam | 32MPa | Concrete Rectangular | 250 | 300 | 750 | 6950 | 0.52 | 1275.23 | G300E | 2938586.36 | 23.06 | G300E | 1781727.27 | 13.98
1165 | Story22 | B8 | 32 MPa RC Beam (30 cm x 25 cm) | Beam | 32MPa | Concrete Rectangular | 250 | 300 | 750 | 6950 | 0.52 | 1275.23 | G300E | 2938270.45 | 23.05 | G300E | 1781727.27 | 13.98
1166 | Story22 | B80 | 32 MPa RC Beam (30 cm x 25 cm) | Beam | 32MPa | Concrete Rectangular | 250 | 300 | 750 | 6950 | 0.52 | 1275.23 | G300E | 3221009.09 | 25.27 | G300E | 2165715.09 | 16.99
1167 | Story22 | B81 | 32 MPa RC Beam (30 cm x 25 cm) | Beam | 32MPa | Concrete Rectangular | 250 | 300 | 750 | 6950 | 0.52 | 1275.23 | G300E | 3322100 | 26.07 | G300E | 811571.09 | 6.37
1168 | Story22 | B82 | 32 MPa RC Beam (30 cm x 25 cm) | Beam | 32MPa | Concrete Rectangular | 250 | 300 | 750 | 6950 | 0.52 | 1275.23 | G300E | 3617159.09 | 28.38 | G300E | 1773514.9 | 13.92
1169 | Story22 | B9 | 32 MPa RC Beam (30 cm x 25 cm) | Beam | 32MPa | Concrete Rectangular | 250 | 300 | 750 | 4550 | 0.34 | 834.86 | G300E | 2152150 | 16.89 | G300E | 903826.95 | 7.09
1170 | Story23 | B1 | 32 MPa RC Beam (30 cm x 25 cm) | Beam | 32MPa | Concrete Rectangular | 250 | 300 | 750 | 4575 | 0.34 | 839.45 | G300E | 2158419.64 | 16.94 | G300E | 1338841.73 | 10.51
1171 | Story23 | B10 | 32 MPa RC Beam (30 cm x 25 cm) | Beam | 32MPa | Concrete Rectangular | 250 | 300 | 750 | 6975 | 0.52 | 1279.82 | G300E | 3642535.23 | 28.58 | G300E | 2109779.93 | 16.55
1172 | Story23 | B11 | 32 MPa RC Beam (30 cm x 25 cm) | Beam | 32MPa | Concrete Rectangular | 250 | 300 | 750 | 4575 | 0.34 | 839.45 | G300E | 2155478.57 | 16.91 | G300E | 1351057.96 | 10.6
1173 | Story23 | B12 | 32 MPa RC Beam (30 cm x 25 cm) | Beam | 32MPa | Concrete Rectangular | 250 | 300 | 750 | 6975 | 0.52 | 1279.82 | G300E | 3802009.09 | 29.83 | G300E | 877583.09 | 6.89
1174 | Story23 | B13 | 32 MPa RC Beam (30 cm x 25 cm) | Beam | 32MPa | Concrete Rectangular | 250 | 300 | 750 | 4575 | 0.34 | 839.45 | G300E | 2231946.43 | 17.51 | G300E | 129867.91 | 1.02
1175 | Story23 | B14 | 32 MPa RC Beam (30 cm x 25 cm) | Beam | 32MPa | Concrete Rectangular | 250 | 300 | 750 | 6975 | 0.52 | 1279.82 | G300E | 4086081.82 | 32.06 | G300E | 2642099.88 | 20.73
1176 | Story23 | B15 | 32 MPa RC Beam (30 cm x 25 cm) | Beam | 32MPa | Concrete Rectangular | 250 | 300 | 750 | 4575 | 0.34 | 839.45 | G300E | 1323482.14 | 10.38 | G300E | 1310247.65 | 10.28
1177 | Story23 | B16 | 32 MPa RC Beam (30 cm x 25 cm) | Beam | 32MPa | Concrete Rectangular | 250 | 300 | 750 | 4575 | 0.34 | 839.45 | G300E | 2029339.29 | 15.92 | G300E | 1281653.57 | 10.06
1178 | Story23 | B17 | 32 MPa RC Beam (30 cm x 25 cm) | Beam | 32MPa | Concrete Rectangular | 250 | 300 | 750 | 6975 | 0.52 | 1279.82 | G300E | 4426588.64 | 34.73 | G300E | 880925.38 | 6.91
1179 | Story23 | B18 | 32 MPa RC Beam (30 cm x 25 cm) | Beam | 32MPa | Concrete Rectangular | 250 | 300 | 750 | 4575 | 0.34 | 839.45 | G300E | 2362660.71 | 18.54 | G300E | 124972.99 | 0.98
1180 | Story23 | B19 | 32 MPa RC Beam (30 cm x 25 cm) | Beam | 32MPa | Concrete Rectangular | 250 | 300 | 750 | 6975 | 0.52 | 1279.82 | G300E | 3373997.73 | 26.47 | G300E | 826221.72 | 6.48
1181 | Story23 | B2 | 32 MPa RC Beam (30 cm x 25 cm) | Beam | 32MPa | Concrete Rectangular | 250 | 300 | 750 | 6975 | 0.52 | 1279.82 | G300E | 4086081.82 | 32.06 | G300E | 2642099.88 | 20.73
1182 | Story23 | B20 | 32 MPa RC Beam (30 cm x 25 cm) | Beam | 32MPa | Concrete Rectangular | 250 | 300 | 750 | 4575 | 0.34 | 839.45 | G300E | 2319525 | 18.2 | G300E | 861999.61 | 6.76
1183 | Story23 | B21 | 32 MPa RC Beam (30 cm x 25 cm) | Beam | 32MPa | Concrete Rectangular | 250 | 300 | 750 | 6975 | 0.52 | 1279.82 | G300E | 2778586.36 | 21.8 | G300E | 1161918.64 | 9.12
1184 | Story23 | B22 | 32 MPa RC Beam (30 cm x 25 cm) | Beam | 32MPa | Concrete Rectangular | 250 | 300 | 750 | 4800 | 0.36 | 880.73 | G300E | 2677440 | 21.01 | G300E | 1583841.6 | 12.43
1185 | Story23 | B23 | 32 MPa RC Beam (30 cm x 25 cm) | Beam | 32MPa | Concrete Rectangular | 250 | 300 | 750 | 6975 | 0.52 | 1279.82 | G300E | 3228473.86 | 25.33 | G300E | 1724410.86 | 13.53
1186 | Story23 | B24 | 32 MPa RC Beam (30 cm x 25 cm) | Beam | 32MPa | Concrete Rectangular | 250 | 300 | 750 | 4800 | 0.36 | 880.73 | G300E | 2578560 | 20.23 | G300E | 954241.28 | 7.49
1187 | Story23 | B25 | 32 MPa RC Beam (30 cm x 25 cm) | Beam | 32MPa | Concrete Rectangular | 250 | 300 | 750 | 6975 | 0.52 | 1279.82 | G300E | 3658704.55 | 28.71 | G300E | 920115.37 | 7.22
1188 | Story23 | B26 | 32 MPa RC Beam (30 cm x 25 cm) | Beam | 32MPa | Concrete Rectangular | 250 | 300 | 750 | 4575 | 0.34 | 839.45 | G300E | 2206783.93 | 17.32 | G300E | 833412.39 | 6.54
1189 | Story23 | B27 | 32 MPa RC Beam (30 cm x 25 cm) | Beam | 32MPa | Concrete Rectangular | 250 | 300 | 750 | 6975 | 0.52 | 1279.82 | G300E | 3374948.86 | 26.48 | G300E | 826221.72 | 6.48
1190 | Story23 | B28 | 32 MPa RC Beam (30 cm x 25 cm) | Beam | 32MPa | Concrete Rectangular | 250 | 300 | 750 | 4575 | 0.34 | 839.45 | G300E | 2181621.43 | 17.12 | G300E | 96386.75 | 0.76
1191 | Story23 | B29 | 32 MPa RC Beam (30 cm x 25 cm) | Beam | 32MPa | Concrete Rectangular | 250 | 300 | 750 | 6975 | 0.52 | 1279.82 | G300E | 4359375 | 34.21 | G300E | 880928.23 | 6.91
1192 | Story23 | B3 | 32 MPa RC Beam (30 cm x 25 cm) | Beam | 32MPa | Concrete Rectangular | 250 | 300 | 750 | 4575 | 0.34 | 839.45 | G300E | 2475728.57 | 19.43 | G300E | 498453.77 | 3.91
1193 | Story23 | B30 | 32 MPa RC Beam (30 cm x 25 cm) | Beam | 32MPa | Concrete Rectangular | 250 | 300 | 750 | 4575 | 0.34 | 839.45 | G300E | 1203225 | 9.44 | G300E | 1281653.57 | 10.06
1194 | Story23 | B31 | 32 MPa RC Beam (30 cm x 25 cm) | Beam | 32MPa | Concrete Rectangular | 250 | 300 | 750 | 4575 | 0.34 | 839.45 | G300E | 2095350 | 16.44 | G300E | 737228.57 | 5.78
1195 | Story23 | B32 | 32 MPa RC Beam (30 cm x 25 cm) | Beam | 32MPa | Concrete Rectangular | 250 | 300 | 750 | 6975 | 0.52 | 1279.82 | G300E | 5009318.18 | 39.3 | G300E | 1365176.8 | 10.71
1196 | Story23 | B33 | 32 MPa RC Beam (30 cm x 25 cm) | Beam | 32MPa | Concrete Rectangular | 250 | 300 | 750 | 4575 | 0.34 | 839.45 | G300E | 2318217.86 | 18.19 | G300E | 851604.88 | 6.68
1197 | Story23 | B34 | 32 MPa RC Beam (30 cm x 25 cm) | Beam | 32MPa | Concrete Rectangular | 250 | 300 | 750 | 6975 | 0.52 | 1279.82 | G300E | 4786118.18 | 37.55 | G300E | 1841204.7 | 14.45
1198 | Story23 | B35 | 32 MPa RC Beam (30 cm x 25 cm) | Beam | 32MPa | Concrete Rectangular | 250 | 300 | 750 | 4575 | 0.34 | 839.45 | G300E | 1941760.71 | 15.24 | G300E | 851604.88 | 6.68
1199 | Story23 | B36 | 32 MPa RC Beam (30 cm x 25 cm) | Beam | 32MPa | Concrete Rectangular | 250 | 300 | 750 | 7200 | 0.54 | 1321.1 | G300E | 4802400 | 37.68 | G300E | 1431705.91 | 11.23
1200 | Story23 | B4 | 32 MPa RC Beam (30 cm x 25 cm) | Beam | 32MPa | Concrete Rectangular | 250 | 300 | 750 | 6975 | 0.52 | 1279.82 | G300E | 3802009.09 | 29.83 | G300E | 1354419.45 | 10.63
1201 | Story23 | B40 | 32 MPa RC Beam (30 cm x 25 cm) | Beam | 32MPa | Concrete Rectangular | 250 | 300 | 750 | 6975 | 0.52 | 1279.82 | G300E | 4638678.26 | 36.4 | G300E | 1386965.1 | 10.88
1202 | Story23 | B41 | 32 MPa RC Beam (30 cm x 25 cm) | Beam | 32MPa | Concrete Rectangular | 250 | 300 | 750 | 4575 | 0.34 | 839.45 | G300E | 1433935.71 | 11.25 | G300E | 851604.88 | 6.68
1203 | Story23 | B42 | 32 MPa RC Beam (30 cm x 25 cm) | Beam | 32MPa | Concrete Rectangular | 250 | 300 | 750 | 6975 | 0.52 | 1279.82 | G300E | 4786752.27 | 37.56 | G300E | 1364376.9 | 10.71
1204 | Story23 | B43 | 32 MPa RC Beam (30 cm x 25 cm) | Beam | 32MPa | Concrete Rectangular | 250 | 300 | 750 | 4575 | 0.34 | 839.45 | G300E | 1594060.71 | 12.51 | G300E | 851604.88 | 6.68
1205 | Story23 | B44 | 32 MPa RC Beam (30 cm x 25 cm) | Beam | 32MPa | Concrete Rectangular | 250 | 300 | 750 | 6975 | 0.52 | 1279.82 | G300E | 5009318.18 | 39.3 | G300E | 1365174.9 | 10.71
1206 | Story23 | B45 | 32 MPa RC Beam (30 cm x 25 cm) | Beam | 32MPa | Concrete Rectangular | 250 | 300 | 750 | 4575 | 0.34 | 839.45 | G300E | 1129371.43 | 8.86 | G300E | 737228.57 | 5.78
1207 | Story23 | B46 | 32 MPa RC Beam (30 cm x 25 cm) | Beam | 32MPa | Concrete Rectangular | 250 | 300 | 750 | 4575 | 0.34 | 839.45 | G300E | 2029339.29 | 15.92 | G300E | 1281653.57 | 10.06
1208 | Story23 | B47 | 32 MPa RC Beam (30 cm x 25 cm) | Beam | 32MPa | Concrete Rectangular | 250 | 300 | 750 | 6975 | 0.52 | 1279.82 | G300E | 5009318.18 | 39.3 | G300E | 1365176.8 | 10.71
1209 | Story23 | B48 | 32 MPa RC Beam (30 cm x 25 cm) | Beam | 32MPa | Concrete Rectangular | 250 | 300 | 750 | 4575 | 0.34 | 839.45 | G300E | 2362987.5 | 18.54 | G300E | 124985.73 | 0.98
1210 | Story23 | B49 | 32 MPa RC Beam (30 cm x 25 cm) | Beam | 32MPa | Concrete Rectangular | 250 | 300 | 750 | 6975 | 0.52 | 1279.82 | G300E | 4786435.23 | 37.56 | G300E | 1841212.31 | 14.45
1211 | Story23 | B5 | 32 MPa RC Beam (30 cm x 25 cm) | Beam | 32MPa | Concrete Rectangular | 250 | 300 | 750 | 4575 | 0.34 | 839.45 | G300E | 2254821.43 | 17.69 | G300E | 1354851.94 | 10.63
1212 | Story23 | B50 | 32 MPa RC Beam (30 cm x 25 cm) | Beam | 32MPa | Concrete Rectangular | 250 | 300 | 750 | 4575 | 0.34 | 839.45 | G300E | 2320832.14 | 18.21 | G300E | 862018.23 | 6.76
1213 | Story23 | B51 | 32 MPa RC Beam (30 cm x 25 cm) | Beam | 32MPa | Concrete Rectangular | 250 | 300 | 750 | 7200 | 0.54 | 1321.1 | G300E | 4792695.65 | 37.61 | G300E | 1431705.91 | 11.23
1214 | Story23 | B52 | 32 MPa RC Beam (30 cm x 25 cm) | Beam | 32MPa | Concrete Rectangular | 250 | 300 | 750 | 4575 | 0.34 | 839.45 | G300E | 2505270 | 19.66 | G300E | 882823.42 | 6.93
1215 | Story23 | B54 | 32 MPa RC Beam (30 cm x 25 cm) | Beam | 32MPa | Concrete Rectangular | 250 | 300 | 750 | 4575 | 0.34 | 839.45 | G300E | 2463180 | 19.33 | G300E | 909511.22 | 7.14
1216 | Story23 | B55 | 32 MPa RC Beam (30 cm x 25 cm) | Beam | 32MPa | Concrete Rectangular | 250 | 300 | 750 | 6975 | 0.52 | 1279.82 | G300E | 4642923.91 | 36.43 | G300E | 1386965.1 | 10.88
1217 | Story23 | B56 | 32 MPa RC Beam (30 cm x 25 cm) | Beam | 32MPa | Concrete Rectangular | 250 | 300 | 750 | 4575 | 0.34 | 839.45 | G300E | 2206783.93 | 17.32 | G300E | 833423.18 | 6.54
1218 | Story23 | B57 | 32 MPa RC Beam (30 cm x 25 cm) | Beam | 32MPa | Concrete Rectangular | 250 | 300 | 750 | 6975 | 0.52 | 1279.82 | G300E | 4786752.27 | 37.56 | G300E | 1364375.95 | 10.71
1219 | Story23 | B58 | 32 MPa RC Beam (30 cm x 25 cm) | Beam | 32MPa | Concrete Rectangular | 250 | 300 | 750 | 4575 | 0.34 | 839.45 | G300E | 2182275 | 17.12 | G300E | 96391.66 | 0.76
1220 | Story23 | B59 | 32 MPa RC Beam (30 cm x 25 cm) | Beam | 32MPa | Concrete Rectangular | 250 | 300 | 750 | 6975 | 0.52 | 1279.82 | G300E | 5009318.18 | 39.3 | G300E | 1365175.85 | 10.71
1221 | Story23 | B6 | 32 MPa RC Beam (30 cm x 25 cm) | Beam | 32MPa | Concrete Rectangular | 250 | 300 | 750 | 6975 | 0.52 | 1279.82 | G300E | 3437803.12 | 26.97 | G300E | 2134059.96 | 16.74
1222 | Story23 | B60 | 32 MPa RC Beam (30 cm x 25 cm) | Beam | 32MPa | Concrete Rectangular | 250 | 300 | 750 | 4575 | 0.34 | 839.45 | G300E | 1203225 | 9.44 | G300E | 1281653.57 | 10.06
1223 | Story23 | B61 | 32 MPa RC Beam (30 cm x 25 cm) | Beam | 32MPa | Concrete Rectangular | 250 | 300 | 750 | 4575 | 0.34 | 839.45 | G300E | 2158419.64 | 16.94 | G300E | 1338841.73 | 10.51
1224 | Story23 | B62 | 32 MPa RC Beam (30 cm x 25 cm) | Beam | 32MPa | Concrete Rectangular | 250 | 300 | 750 | 6975 | 0.52 | 1279.82 | G300E | 4426588.64 | 34.73 | G300E | 880926.33 | 6.91
1225 | Story23 | B63 | 32 MPa RC Beam (30 cm x 25 cm) | Beam | 32MPa | Concrete Rectangular | 250 | 300 | 750 | 4575 | 0.34 | 839.45 | G300E | 2475728.57 | 19.43 | G300E | 498473.37 | 3.91
1226 | Story23 | B64 | 32 MPa RC Beam (30 cm x 25 cm) | Beam | 32MPa | Concrete Rectangular | 250 | 300 | 750 | 6975 | 0.52 | 1279.82 | G300E | 3374631.82 | 26.48 | G300E | 826221.72 | 6.48
1227 | Story23 | B65 | 32 MPa RC Beam (30 cm x 25 cm) | Beam | 32MPa | Concrete Rectangular | 250 | 300 | 750 | 4575 | 0.34 | 839.45 | G300E | 2319198.21 | 18.2 | G300E | 1351046.19 | 10.6
1228 | Story23 | B66 | 32 MPa RC Beam (30 cm x 25 cm) | Beam | 32MPa | Concrete Rectangular | 250 | 300 | 750 | 6975 | 0.52 | 1279.82 | G300E | 3649510.23 | 28.64 | G300E | 1158517.38 | 9.09
1229 | Story23 | B67 | 32 MPa RC Beam (30 cm x 25 cm) | Beam | 32MPa | Concrete Rectangular | 250 | 300 | 750 | 4575 | 0.34 | 839.45 | G300E | 2465598.21 | 19.35 | G300E | 1031664.46 | 8.09
1230 | Story23 | B68 | 32 MPa RC Beam (30 cm x 25 cm) | Beam | 32MPa | Concrete Rectangular | 250 | 300 | 750 | 6975 | 0.52 | 1279.82 | G300E | 3231961.36 | 25.36 | G300E | 1724410.86 | 13.53
1231 | Story23 | B69 | 32 MPa RC Beam (30 cm x 25 cm) | Beam | 32MPa | Concrete Rectangular | 250 | 300 | 750 | 4575 | 0.34 | 839.45 | G300E | 2423116.07 | 19.01 | G300E | 1031664.46 | 8.09
1232 | Story23 | B7 | 32 MPa RC Beam (30 cm x 25 cm) | Beam | 32MPa | Concrete Rectangular | 250 | 300 | 750 | 4575 | 0.34 | 839.45 | G300E | 2466251.79 | 19.35 | G300E | 1154535.89 | 9.06
1233 | Story23 | B70 | 32 MPa RC Beam (30 cm x 25 cm) | Beam | 32MPa | Concrete Rectangular | 250 | 300 | 750 | 6975 | 0.52 | 1279.82 | G300E | 3659021.59 | 28.71 | G300E | 920098.25 | 7.22
1234 | Story23 | B71 | 32 MPa RC Beam (30 cm x 25 cm) | Beam | 32MPa | Concrete Rectangular | 250 | 300 | 750 | 4575 | 0.34 | 839.45 | G300E | 2155478.57 | 16.91 | G300E | 1351046.19 | 10.6
1235 | Story23 | B72 | 32 MPa RC Beam (30 cm x 25 cm) | Beam | 32MPa | Concrete Rectangular | 250 | 300 | 750 | 6975 | 0.52 | 1279.82 | G300E | 3374631.82 | 26.48 | G300E | 826221.72 | 6.48
1236 | Story23 | B73 | 32 MPa RC Beam (30 cm x 25 cm) | Beam | 32MPa | Concrete Rectangular | 250 | 300 | 750 | 4575 | 0.34 | 839.45 | G300E | 2231946.43 | 17.51 | G300E | 498473.37 | 3.91
1237 | Story23 | B74 | 32 MPa RC Beam (30 cm x 25 cm) | Beam | 32MPa | Concrete Rectangular | 250 | 300 | 750 | 6975 | 0.52 | 1279.82 | G300E | 4359375 | 34.21 | G300E | 880928.23 | 6.91
1238 | Story23 | B75 | 32 MPa RC Beam (30 cm x 25 cm) | Beam | 32MPa | Concrete Rectangular | 250 | 300 | 750 | 4575 | 0.34 | 839.45 | G300E | 1323155.36 | 10.38 | G300E | 1310247.65 | 10.28
1239 | Story23 | B76 | 32 MPa RC Beam (30 cm x 25 cm) | Beam | 32MPa | Concrete Rectangular | 250 | 300 | 750 | 6975 | 0.52 | 1279.82 | G300E | 4086081.82 | 32.06 | G300E | 2642099.88 | 20.73
1240 | Story23 | B77 | 32 MPa RC Beam (30 cm x 25 cm) | Beam | 32MPa | Concrete Rectangular | 250 | 300 | 750 | 6975 | 0.52 | 1279.82 | G300E | 3802326.14 | 29.83 | G300E | 1354419.45 | 10.63
1241 | Story23 | B78 | 32 MPa RC Beam (30 cm x 25 cm) | Beam | 32MPa | Concrete Rectangular | 250 | 300 | 750 | 6975 | 0.52 | 1279.82 | G300E | 3641901.14 | 28.58 | G300E | 2109779.93 | 16.55
1242 | Story23 | B79 | 32 MPa RC Beam (30 cm x 25 cm) | Beam | 32MPa | Concrete Rectangular | 250 | 300 | 750 | 6975 | 0.52 | 1279.82 | G300E | 3289029.55 | 25.81 | G300E | 1843619.95 | 14.47
1243 | Story23 | B8 | 32 MPa RC Beam (30 cm x 25 cm) | Beam | 32MPa | Concrete Rectangular | 250 | 300 | 750 | 6975 | 0.52 | 1279.82 | G300E | 3287444.32 | 25.79 | G300E | 1843619.95 | 14.47
1244 | Story23 | B80 | 32 MPa RC Beam (30 cm x 25 cm) | Beam | 32MPa | Concrete Rectangular | 250 | 300 | 750 | 6975 | 0.52 | 1279.82 | G300E | 3641901.14 | 28.58 | G300E | 2109779.93 | 16.55
1245 | Story23 | B81 | 32 MPa RC Beam (30 cm x 25 cm) | Beam | 32MPa | Concrete Rectangular | 250 | 300 | 750 | 6975 | 0.52 | 1279.82 | G300E | 3802009.09 | 29.83 | G300E | 877583.09 | 6.89
1246 | Story23 | B82 | 32 MPa RC Beam (30 cm x 25 cm) | Beam | 32MPa | Concrete Rectangular | 250 | 300 | 750 | 6975 | 0.52 | 1279.82 | G300E | 4086081.82 | 32.06 | G300E | 2642099.88 | 20.73
1247 | Story23 | B9 | 32 MPa RC Beam (30 cm x 25 cm) | Beam | 32MPa | Concrete Rectangular | 250 | 300 | 750 | 4575 | 0.34 | 839.45 | G300E | 2420828.57 | 18.99 | G300E | 1031664.46 | 8.09
1248 | Story24 | B1 | 32 MPa RC Beam (30 cm x 25 cm) | Beam | 32MPa | Concrete Rectangular | 250 | 300 | 750 | 4575 | 0.34 | 839.45 | G300E | 2111035.71 | 16.56 | G300E | 1334920.3 | 10.47
1249 | Story24 | B10 | 32 MPa RC Beam (30 cm x 25 cm) | Beam | 32MPa | Concrete Rectangular | 250 | 300 | 750 | 6975 | 0.52 | 1279.82 | G300E | 3652997.73 | 28.66 | G300E | 2109779.93 | 16.55
1250 | Story24 | B11 | 32 MPa RC Beam (30 cm x 25 cm) | Beam | 32MPa | Concrete Rectangular | 250 | 300 | 750 | 4575 | 0.34 | 839.45 | G300E | 2193058.93 | 17.21 | G300E | 1352452.02 | 10.61
1251 | Story24 | B12 | 32 MPa RC Beam (30 cm x 25 cm) | Beam | 32MPa | Concrete Rectangular | 250 | 300 | 750 | 6975 | 0.52 | 1279.82 | G300E | 3831177.27 | 30.06 | G300E | 880436.5 | 6.91
1252 | Story24 | B13 | 32 MPa RC Beam (30 cm x 25 cm) | Beam | 32MPa | Concrete Rectangular | 250 | 300 | 750 | 4575 | 0.34 | 839.45 | G300E | 2273121.43 | 17.84 | G300E | 131601.18 | 1.03
1253 | Story24 | B14 | 32 MPa RC Beam (30 cm x 25 cm) | Beam | 32MPa | Concrete Rectangular | 250 | 300 | 750 | 6975 | 0.52 | 1279.82 | G300E | 4100031.82 | 32.17 | G300E | 2642099.88 | 20.73
1254 | Story24 | B15 | 32 MPa RC Beam (30 cm x 25 cm) | Beam | 32MPa | Concrete Rectangular | 250 | 300 | 750 | 4575 | 0.34 | 839.45 | G300E | 1328710.71 | 10.43 | G300E | 1306326.22 | 10.25
1255 | Story24 | B16 | 32 MPa RC Beam (30 cm x 25 cm) | Beam | 32MPa | Concrete Rectangular | 250 | 300 | 750 | 4575 | 0.34 | 839.45 | G300E | 1986530.36 | 15.59 | G300E | 1275771.43 | 10.01
1256 | Story24 | B17 | 32 MPa RC Beam (30 cm x 25 cm) | Beam | 32MPa | Concrete Rectangular | 250 | 300 | 750 | 6975 | 0.52 | 1279.82 | G300E | 4402176.14 | 34.54 | G300E | 868194.42 | 6.81
1257 | Story24 | B18 | 32 MPa RC Beam (30 cm x 25 cm) | Beam | 32MPa | Concrete Rectangular | 250 | 300 | 750 | 4575 | 0.34 | 839.45 | G300E | 2357105.36 | 18.49 | G300E | 126809.2 | 0.99
1258 | Story24 | B19 | 32 MPa RC Beam (30 cm x 25 cm) | Beam | 32MPa | Concrete Rectangular | 250 | 300 | 750 | 6975 | 0.52 | 1279.82 | G300E | 3328343.18 | 26.12 | G300E | 798479.93 | 6.27
1259 | Story24 | B2 | 32 MPa RC Beam (30 cm x 25 cm) | Beam | 32MPa | Concrete Rectangular | 250 | 300 | 750 | 6975 | 0.52 | 1279.82 | G300E | 4100031.82 | 32.17 | G300E | 2642099.88 | 20.73
1260 | Story24 | B20 | 32 MPa RC Beam (30 cm x 25 cm) | Beam | 32MPa | Concrete Rectangular | 250 | 300 | 750 | 4575 | 0.34 | 839.45 | G300E | 2331616.07 | 18.29 | G300E | 835086.84 | 6.55
1261 | Story24 | B21 | 32 MPa RC Beam (30 cm x 25 cm) | Beam | 32MPa | Concrete Rectangular | 250 | 300 | 750 | 6975 | 0.52 | 1279.82 | G300E | 2834386.36 | 22.24 | G300E | 1162596.8 | 9.12
1262 | Story24 | B22 | 32 MPa RC Beam (30 cm x 25 cm) | Beam | 32MPa | Concrete Rectangular | 250 | 300 | 750 | 4800 | 0.36 | 880.73 | G300E | 2548480 | 20 | G300E | 1555841.28 | 12.21
1263 | Story24 | B23 | 32 MPa RC Beam (30 cm x 25 cm) | Beam | 32MPa | Concrete Rectangular | 250 | 300 | 750 | 6975 | 0.52 | 1279.82 | G300E | 3249398.86 | 25.5 | G300E | 1724410.86 | 13.53
1264 | Story24 | B24 | 32 MPa RC Beam (30 cm x 25 cm) | Beam | 32MPa | Concrete Rectangular | 250 | 300 | 750 | 4800 | 0.36 | 880.73 | G300E | 2534400 | 19.89 | G300E | 954241.28 | 7.49
1265 | Story24 | B25 | 32 MPa RC Beam (30 cm x 25 cm) | Beam | 32MPa | Concrete Rectangular | 250 | 300 | 750 | 6975 | 0.52 | 1279.82 | G300E | 3651095.45 | 28.65 | G300E | 920765.95 | 7.22
1266 | Story24 | B26 | 32 MPa RC Beam (30 cm x 25 cm) | Beam | 32MPa | Concrete Rectangular | 250 | 300 | 750 | 4575 | 0.34 | 839.45 | G300E | 2244037.5 | 17.61 | G300E | 835094.68 | 6.55
1267 | Story24 | B27 | 32 MPa RC Beam (30 cm x 25 cm) | Beam | 32MPa | Concrete Rectangular | 250 | 300 | 750 | 6975 | 0.52 | 1279.82 | G300E | 3328977.27 | 26.12 | G300E | 798479.93 | 6.27
1268 | Story24 | B28 | 32 MPa RC Beam (30 cm x 25 cm) | Beam | 32MPa | Concrete Rectangular | 250 | 300 | 750 | 4575 | 0.34 | 839.45 | G300E | 2224430.36 | 17.45 | G300E | 98222.96 | 0.77
1269 | Story24 | B29 | 32 MPa RC Beam (30 cm x 25 cm) | Beam | 32MPa | Concrete Rectangular | 250 | 300 | 750 | 6975 | 0.52 | 1279.82 | G300E | 4267431.82 | 33.48 | G300E | 872952.95 | 6.85
1270 | Story24 | B3 | 32 MPa RC Beam (30 cm x 25 cm) | Beam | 32MPa | Concrete Rectangular | 250 | 300 | 750 | 4575 | 0.34 | 839.45 | G300E | 2416907.14 | 18.96 | G300E | 528778.17 | 4.15
1271 | Story24 | B30 | 32 MPa RC Beam (30 cm x 25 cm) | Beam | 32MPa | Concrete Rectangular | 250 | 300 | 750 | 4575 | 0.34 | 839.45 | G300E | 1205185.71 | 9.46 | G300E | 1275771.43 | 10.01
1272 | Story24 | B31 | 32 MPa RC Beam (30 cm x 25 cm) | Beam | 32MPa | Concrete Rectangular | 250 | 300 | 750 | 4575 | 0.34 | 839.45 | G300E | 1910062.5 | 14.99 | G300E | 737228.57 | 5.78
1273 | Story24 | B32 | 32 MPa RC Beam (30 cm x 25 cm) | Beam | 32MPa | Concrete Rectangular | 250 | 300 | 750 | 6975 | 0.52 | 1279.82 | G300E | 5020731.82 | 39.39 | G300E | 1364633.7 | 10.71
1274 | Story24 | B33 | 32 MPa RC Beam (30 cm x 25 cm) | Beam | 32MPa | Concrete Rectangular | 250 | 300 | 750 | 4575 | 0.34 | 839.45 | G300E | 2123453.57 | 16.66 | G300E | 851604.88 | 6.68
1275 | Story24 | B34 | 32 MPa RC Beam (30 cm x 25 cm) | Beam | 32MPa | Concrete Rectangular | 250 | 300 | 750 | 6975 | 0.52 | 1279.82 | G300E | 4820042.05 | 37.82 | G300E | 1841828.65 | 14.45
1276 | Story24 | B35 | 32 MPa RC Beam (30 cm x 25 cm) | Beam | 32MPa | Concrete Rectangular | 250 | 300 | 750 | 4575 | 0.34 | 839.45 | G300E | 1755492.86 | 13.77 | G300E | 851604.88 | 6.68
1277 | Story24 | B36 | 32 MPa RC Beam (30 cm x 25 cm) | Beam | 32MPa | Concrete Rectangular | 250 | 300 | 750 | 7200 | 0.54 | 1321.1 | G300E | 4828695.65 | 37.89 | G300E | 1431705.91 | 11.23
1278 | Story24 | B4 | 32 MPa RC Beam (30 cm x 25 cm) | Beam | 32MPa | Concrete Rectangular | 250 | 300 | 750 | 6975 | 0.52 | 1279.82 | G300E | 3829909.09 | 30.05 | G300E | 1358224 | 10.66
1279 | Story24 | B40 | 32 MPa RC Beam (30 cm x 25 cm) | Beam | 32MPa | Concrete Rectangular | 250 | 300 | 750 | 6975 | 0.52 | 1279.82 | G300E | 4663848.91 | 36.59 | G300E | 1386965.1 | 10.88
1280 | Story24 | B41 | 32 MPa RC Beam (30 cm x 25 cm) | Beam | 32MPa | Concrete Rectangular | 250 | 300 | 750 | 4575 | 0.34 | 839.45 | G300E | 1425439.29 | 11.18 | G300E | 851604.88 | 6.68
1281 | Story24 | B42 | 32 MPa RC Beam (30 cm x 25 cm) | Beam | 32MPa | Concrete Rectangular | 250 | 300 | 750 | 6975 | 0.52 | 1279.82 | G300E | 4820042.05 | 37.82 | G300E | 1365001.79 | 10.71
1282 | Story24 | B43 | 32 MPa RC Beam (30 cm x 25 cm) | Beam | 32MPa | Concrete Rectangular | 250 | 300 | 750 | 4575 | 0.34 | 839.45 | G300E | 1585564.29 | 12.44 | G300E | 851604.88 | 6.68
1283 | Story24 | B44 | 32 MPa RC Beam (30 cm x 25 cm) | Beam | 32MPa | Concrete Rectangular | 250 | 300 | 750 | 6975 | 0.52 | 1279.82 | G300E | 5020414.77 | 39.39 | G300E | 1364632.75 | 10.71
1284 | Story24 | B45 | 32 MPa RC Beam (30 cm x 25 cm) | Beam | 32MPa | Concrete Rectangular | 250 | 300 | 750 | 4575 | 0.34 | 839.45 | G300E | 1122835.71 | 8.81 | G300E | 737228.57 | 5.78
1285 | Story24 | B46 | 32 MPa RC Beam (30 cm x 25 cm) | Beam | 32MPa | Concrete Rectangular | 250 | 300 | 750 | 4575 | 0.34 | 839.45 | G300E | 1986530.36 | 15.59 | G300E | 1275771.43 | 10.01
1286 | Story24 | B47 | 32 MPa RC Beam (30 cm x 25 cm) | Beam | 32MPa | Concrete Rectangular | 250 | 300 | 750 | 6975 | 0.52 | 1279.82 | G300E | 5020731.82 | 39.39 | G300E | 1364632.75 | 10.71
1287 | Story24 | B48 | 32 MPa RC Beam (30 cm x 25 cm) | Beam | 32MPa | Concrete Rectangular | 250 | 300 | 750 | 4575 | 0.34 | 839.45 | G300E | 2357432.14 | 18.5 | G300E | 126821.94 | 1
1288 | Story24 | B49 | 32 MPa RC Beam (30 cm x 25 cm) | Beam | 32MPa | Concrete Rectangular | 250 | 300 | 750 | 6975 | 0.52 | 1279.82 | G300E | 4820042.05 | 37.82 | G300E | 1841837.21 | 14.45
1289 | Story24 | B5 | 32 MPa RC Beam (30 cm x 25 cm) | Beam | 32MPa | Concrete Rectangular | 250 | 300 | 750 | 4575 | 0.34 | 839.45 | G300E | 2267566.07 | 17.79 | G300E | 1384886.16 | 10.87
1290 | Story24 | B50 | 32 MPa RC Beam (30 cm x 25 cm) | Beam | 32MPa | Concrete Rectangular | 250 | 300 | 750 | 4575 | 0.34 | 839.45 | G300E | 2331616.07 | 18.29 | G300E | 835105.47 | 6.55
1291 | Story24 | B51 | 32 MPa RC Beam (30 cm x 25 cm) | Beam | 32MPa | Concrete Rectangular | 250 | 300 | 750 | 7200 | 0.54 | 1321.1 | G300E | 4818365.22 | 37.81 | G300E | 1431705.91 | 11.23
1292 | Story24 | B52 | 32 MPa RC Beam (30 cm x 25 cm) | Beam | 32MPa | Concrete Rectangular | 250 | 300 | 750 | 4575 | 0.34 | 839.45 | G300E | 2457385 | 19.28 | G300E | 909511.22 | 7.14
1293 | Story24 | B54 | 32 MPa RC Beam (30 cm x 25 cm) | Beam | 32MPa | Concrete Rectangular | 250 | 300 | 750 | 4575 | 0.34 | 839.45 | G300E | 2421700 | 19 | G300E | 909511.22 | 7.14
1294 | Story24 | B55 | 32 MPa RC Beam (30 cm x 25 cm) | Beam | 32MPa | Concrete Rectangular | 250 | 300 | 750 | 6975 | 0.52 | 1279.82 | G300E | 4667791.3 | 36.63 | G300E | 1386965.1 | 10.88
1295 | Story24 | B56 | 32 MPa RC Beam (30 cm x 25 cm) | Beam | 32MPa | Concrete Rectangular | 250 | 300 | 750 | 4575 | 0.34 | 839.45 | G300E | 2244037.5 | 17.61 | G300E | 835105.47 | 6.55
1296 | Story24 | B57 | 32 MPa RC Beam (30 cm x 25 cm) | Beam | 32MPa | Concrete Rectangular | 250 | 300 | 750 | 6975 | 0.52 | 1279.82 | G300E | 4820042.05 | 37.82 | G300E | 1365000.84 | 10.71
1297 | Story24 | B58 | 32 MPa RC Beam (30 cm x 25 cm) | Beam | 32MPa | Concrete Rectangular | 250 | 300 | 750 | 4575 | 0.34 | 839.45 | G300E | 2224430.36 | 17.45 | G300E | 98226.88 | 0.77
1298 | Story24 | B59 | 32 MPa RC Beam (30 cm x 25 cm) | Beam | 32MPa | Concrete Rectangular | 250 | 300 | 750 | 6975 | 0.52 | 1279.82 | G300E | 5020414.77 | 39.39 | G300E | 1364632.75 | 10.71
1299 | Story24 | B6 | 32 MPa RC Beam (30 cm x 25 cm) | Beam | 32MPa | Concrete Rectangular | 250 | 300 | 750 | 6975 | 0.52 | 1279.82 | G300E | 3447975 | 27.05 | G300E | 2133188.08 | 16.74
1300 | Story24 | B60 | 32 MPa RC Beam (30 cm x 25 cm) | Beam | 32MPa | Concrete Rectangular | 250 | 300 | 750 | 4575 | 0.34 | 839.45 | G300E | 1205512.5 | 9.46 | G300E | 1275771.43 | 10.01
1301 | Story24 | B61 | 32 MPa RC Beam (30 cm x 25 cm) | Beam | 32MPa | Concrete Rectangular | 250 | 300 | 750 | 4575 | 0.34 | 839.45 | G300E | 2111035.71 | 16.56 | G300E | 1334920.3 | 10.47
1302 | Story24 | B62 | 32 MPa RC Beam (30 cm x 25 cm) | Beam | 32MPa | Concrete Rectangular | 250 | 300 | 750 | 6975 | 0.52 | 1279.82 | G300E | 4402176.14 | 34.54 | G300E | 868195.37 | 6.81
1303 | Story24 | B63 | 32 MPa RC Beam (30 cm x 25 cm) | Beam | 32MPa | Concrete Rectangular | 250 | 300 | 750 | 4575 | 0.34 | 839.45 | G300E | 2417233.93 | 18.97 | G300E | 528800.72 | 4.15
1304 | Story24 | B64 | 32 MPa RC Beam (30 cm x 25 cm) | Beam | 32MPa | Concrete Rectangular | 250 | 300 | 750 | 6975 | 0.52 | 1279.82 | G300E | 3328660.23 | 26.12 | G300E | 798479.93 | 6.27
1305 | Story24 | B65 | 32 MPa RC Beam (30 cm x 25 cm) | Beam | 32MPa | Concrete Rectangular | 250 | 300 | 750 | 4575 | 0.34 | 839.45 | G300E | 2262664.29 | 17.75 | G300E | 1381035.32 | 10.84
1306 | Story24 | B66 | 32 MPa RC Beam (30 cm x 25 cm) | Beam | 32MPa | Concrete Rectangular | 250 | 300 | 750 | 6975 | 0.52 | 1279.82 | G300E | 3640315.91 | 28.56 | G300E | 1039959.82 | 8.16
1307 | Story24 | B67 | 32 MPa RC Beam (30 cm x 25 cm) | Beam | 32MPa | Concrete Rectangular | 250 | 300 | 750 | 4575 | 0.34 | 839.45 | G300E | 2434226.79 | 19.1 | G300E | 1031664.46 | 8.09
1308 | Story24 | B68 | 32 MPa RC Beam (30 cm x 25 cm) | Beam | 32MPa | Concrete Rectangular | 250 | 300 | 750 | 6975 | 0.52 | 1279.82 | G300E | 3253520.45 | 25.53 | G300E | 1724410.86 | 13.53
1309 | Story24 | B69 | 32 MPa RC Beam (30 cm x 25 cm) | Beam | 32MPa | Concrete Rectangular | 250 | 300 | 750 | 4575 | 0.34 | 839.45 | G300E | 2339132.14 | 18.35 | G300E | 1031664.46 | 8.09
1310 | Story24 | B7 | 32 MPa RC Beam (30 cm x 25 cm) | Beam | 32MPa | Concrete Rectangular | 250 | 300 | 750 | 4575 | 0.34 | 839.45 | G300E | 2435207.14 | 19.11 | G300E | 1277407.32 | 10.02
1311 | Story24 | B70 | 32 MPa RC Beam (30 cm x 25 cm) | Beam | 32MPa | Concrete Rectangular | 250 | 300 | 750 | 6975 | 0.52 | 1279.82 | G300E | 3651095.45 | 28.65 | G300E | 920750.73 | 7.22
1312 | Story24 | B71 | 32 MPa RC Beam (30 cm x 25 cm) | Beam | 32MPa | Concrete Rectangular | 250 | 300 | 750 | 4575 | 0.34 | 839.45 | G300E | 2192732.14 | 17.2 | G300E | 1352441.24 | 10.61
1313 | Story24 | B72 | 32 MPa RC Beam (30 cm x 25 cm) | Beam | 32MPa | Concrete Rectangular | 250 | 300 | 750 | 6975 | 0.52 | 1279.82 | G300E | 3328660.23 | 26.12 | G300E | 798479.93 | 6.27
1314 | Story24 | B73 | 32 MPa RC Beam (30 cm x 25 cm) | Beam | 32MPa | Concrete Rectangular | 250 | 300 | 750 | 4575 | 0.34 | 839.45 | G300E | 2273121.43 | 17.84 | G300E | 131592.36 | 1.03
1315 | Story24 | B74 | 32 MPa RC Beam (30 cm x 25 cm) | Beam | 32MPa | Concrete Rectangular | 250 | 300 | 750 | 6975 | 0.52 | 1279.82 | G300E | 4334645.45 | 34.01 | G300E | 872952.95 | 6.85
1316 | Story24 | B75 | 32 MPa RC Beam (30 cm x 25 cm) | Beam | 32MPa | Concrete Rectangular | 250 | 300 | 750 | 4575 | 0.34 | 839.45 | G300E | 1329037.5 | 10.43 | G300E | 1306326.22 | 10.25
1317 | Story24 | B76 | 32 MPa RC Beam (30 cm x 25 cm) | Beam | 32MPa | Concrete Rectangular | 250 | 300 | 750 | 6975 | 0.52 | 1279.82 | G300E | 4100031.82 | 32.17 | G300E | 2642099.88 | 20.73
1318 | Story24 | B77 | 32 MPa RC Beam (30 cm x 25 cm) | Beam | 32MPa | Concrete Rectangular | 250 | 300 | 750 | 6975 | 0.52 | 1279.82 | G300E | 3831177.27 | 30.06 | G300E | 1357272.86 | 10.65
1319 | Story24 | B78 | 32 MPa RC Beam (30 cm x 25 cm) | Beam | 32MPa | Concrete Rectangular | 250 | 300 | 750 | 6975 | 0.52 | 1279.82 | G300E | 3652680.68 | 28.66 | G300E | 2109779.93 | 16.55
1320 | Story24 | B79 | 32 MPa RC Beam (30 cm x 25 cm) | Beam | 32MPa | Concrete Rectangular | 250 | 300 | 750 | 6975 | 0.52 | 1279.82 | G300E | 3275713.64 | 25.7 | G300E | 1724410.86 | 13.53
1321 | Story24 | B8 | 32 MPa RC Beam (30 cm x 25 cm) | Beam | 32MPa | Concrete Rectangular | 250 | 300 | 750 | 6975 | 0.52 | 1279.82 | G300E | 3275396.59 | 25.7 | G300E | 1724410.86 | 13.53
1322 | Story24 | B80 | 32 MPa RC Beam (30 cm x 25 cm) | Beam | 32MPa | Concrete Rectangular | 250 | 300 | 750 | 6975 | 0.52 | 1279.82 | G300E | 3652680.68 | 28.66 | G300E | 2109779.93 | 16.55
1323 | Story24 | B81 | 32 MPa RC Beam (30 cm x 25 cm) | Beam | 32MPa | Concrete Rectangular | 250 | 300 | 750 | 6975 | 0.52 | 1279.82 | G300E | 3831177.27 | 30.06 | G300E | 880436.5 | 6.91
1324 | Story24 | B82 | 32 MPa RC Beam (30 cm x 25 cm) | Beam | 32MPa | Concrete Rectangular | 250 | 300 | 750 | 6975 | 0.52 | 1279.82 | G300E | 4100031.82 | 32.17 | G300E | 2642099.88 | 20.73
1325 | Story24 | B9 | 32 MPa RC Beam (30 cm x 25 cm) | Beam | 32MPa | Concrete Rectangular | 250 | 300 | 750 | 4575 | 0.34 | 839.45 | G300E | 2337171.43 | 18.34 | G300E | 1154535.89 | 9.06
1326 | Story25 | B1 | 32 MPa RC Beam (32.5 cm x 25 cm) | Beam | 32MPa | Concrete Rectangular | 250 | 325 | 812.5 | 4587.5 | 0.37 | 911.89 | G300E | 1985404.46 | 15.58 | G300E | 1498394.32 | 11.76
1327 | Story25 | B10 | 32 MPa RC Beam (32.5 cm x 25 cm) | Beam | 32MPa | Concrete Rectangular | 250 | 325 | 812.5 | 6987.5 | 0.57 | 1388.95 | G300E | 3417840.34 | 26.82 | G300E | 2606566.26 | 20.45
1328 | Story25 | B11 | 32 MPa RC Beam (32.5 cm x 25 cm) | Beam | 32MPa | Concrete Rectangular | 250 | 325 | 812.5 | 4587.5 | 0.37 | 911.89 | G300E | 2058804.46 | 16.15 | G300E | 1580563.49 | 12.4
1329 | Story25 | B12 | 32 MPa RC Beam (32.5 cm x 25 cm) | Beam | 32MPa | Concrete Rectangular | 250 | 325 | 812.5 | 6987.5 | 0.57 | 1388.95 | G300E | 3576011.93 | 28.06 | G300E | 1134996.46 | 8.91
1330 | Story25 | B13 | 32 MPa RC Beam (32.5 cm x 25 cm) | Beam | 32MPa | Concrete Rectangular | 250 | 325 | 812.5 | 4587.5 | 0.37 | 911.89 | G300E | 2132532.14 | 16.73 | G300E | 284319.65 | 2.23
1331 | Story25 | B14 | 32 MPa RC Beam (32.5 cm x 25 cm) | Beam | 32MPa | Concrete Rectangular | 250 | 325 | 812.5 | 6987.5 | 0.57 | 1388.95 | G300E | 3799611.93 | 29.81 | G300E | 3112207.17 | 24.42
1332 | Story25 | B15 | 32 MPa RC Beam (32.5 cm x 25 cm) | Beam | 32MPa | Concrete Rectangular | 250 | 325 | 812.5 | 4587.5 | 0.37 | 911.89 | G300E | 1272703.57 | 9.99 | G300E | 1491513.07 | 11.7
1333 | Story25 | B16 | 32 MPa RC Beam (32.5 cm x 25 cm) | Beam | 32MPa | Concrete Rectangular | 250 | 325 | 812.5 | 4587.5 | 0.37 | 911.89 | G300E | 1887428.57 | 14.81 | G300E | 1491513.07 | 11.7
1334 | Story25 | B17 | 32 MPa RC Beam (32.5 cm x 25 cm) | Beam | 32MPa | Concrete Rectangular | 250 | 325 | 812.5 | 6987.5 | 0.57 | 1388.95 | G300E | 4014636.36 | 31.5 | G300E | 1009232.73 | 7.92
1335 | Story25 | B18 | 32 MPa RC Beam (32.5 cm x 25 cm) | Beam | 32MPa | Concrete Rectangular | 250 | 325 | 812.5 | 4587.5 | 0.37 | 911.89 | G300E | 2206587.5 | 17.31 | G300E | 288048.06 | 2.26
1336 | Story25 | B19 | 32 MPa RC Beam (32.5 cm x 25 cm) | Beam | 32MPa | Concrete Rectangular | 250 | 325 | 812.5 | 6987.5 | 0.57 | 1388.95 | G300E | 3042103.41 | 23.87 | G300E | 969213.65 | 7.6
1337 | Story25 | B2 | 32 MPa RC Beam (32.5 cm x 25 cm) | Beam | 32MPa | Concrete Rectangular | 250 | 325 | 812.5 | 6987.5 | 0.57 | 1388.95 | G300E | 3800247.16 | 29.82 | G300E | 3112207.17 | 24.42
1338 | Story25 | B20 | 32 MPa RC Beam (32.5 cm x 25 cm) | Beam | 32MPa | Concrete Rectangular | 250 | 325 | 812.5 | 4587.5 | 0.37 | 911.89 | G300E | 2192497.32 | 17.2 | G300E | 1069926.81 | 8.4
1339 | Story25 | B21 | 32 MPa RC Beam (32.5 cm x 25 cm) | Beam | 32MPa | Concrete Rectangular | 250 | 325 | 812.5 | 6987.5 | 0.57 | 1388.95 | G300E | 2642227.84 | 20.73 | G300E | 1187567.95 | 9.32
1340 | Story25 | B22 | 32 MPa RC Beam (32.5 cm x 25 cm) | Beam | 32MPa | Concrete Rectangular | 250 | 325 | 812.5 | 4800 | 0.39 | 954.13 | G300E | 2273920 | 17.84 | G300E | 1740655.76 | 13.66
1341 | Story25 | B23 | 32 MPa RC Beam (32.5 cm x 25 cm) | Beam | 32MPa | Concrete Rectangular | 250 | 325 | 812.5 | 6987.5 | 0.57 | 1388.95 | G300E | 3076405.68 | 24.14 | G300E | 2010602.94 | 15.78
1342 | Story25 | B24 | 32 MPa RC Beam (32.5 cm x 25 cm) | Beam | 32MPa | Concrete Rectangular | 250 | 325 | 812.5 | 4800 | 0.39 | 954.13 | G300E | 2251520 | 17.67 | G300E | 1103855.76 | 8.66
1343 | Story25 | B25 | 32 MPa RC Beam (32.5 cm x 25 cm) | Beam | 32MPa | Concrete Rectangular | 250 | 325 | 812.5 | 6987.5 | 0.57 | 1388.95 | G300E | 3374644.89 | 26.48 | G300E | 1029428.59 | 8.08
1344 | Story25 | B26 | 32 MPa RC Beam (32.5 cm x 25 cm) | Beam | 32MPa | Concrete Rectangular | 250 | 325 | 812.5 | 4587.5 | 0.37 | 911.89 | G300E | 2076826.79 | 16.3 | G300E | 1069935.33 | 8.4
1345 | Story25 | B27 | 32 MPa RC Beam (32.5 cm x 25 cm) | Beam | 32MPa | Concrete Rectangular | 250 | 325 | 812.5 | 6987.5 | 0.57 | 1388.95 | G300E | 3041785.8 | 23.87 | G300E | 969213.65 | 7.6
1346 | Story25 | B28 | 32 MPa RC Beam (32.5 cm x 25 cm) | Beam | 32MPa | Concrete Rectangular | 250 | 325 | 812.5 | 4587.5 | 0.37 | 911.89 | G300E | 2074205.36 | 16.27 | G300E | 288056.58 | 2.26
1347 | Story25 | B29 | 32 MPa RC Beam (32.5 cm x 25 cm) | Beam | 32MPa | Concrete Rectangular | 250 | 325 | 812.5 | 6987.5 | 0.57 | 1388.95 | G300E | 3800247.16 | 29.82 | G300E | 250774.47 | 1.97
1348 | Story25 | B3 | 32 MPa RC Beam (32.5 cm x 25 cm) | Beam | 32MPa | Concrete Rectangular | 250 | 325 | 812.5 | 4587.5 | 0.37 | 911.89 | G300E | 2132204.46 | 16.73 | G300E | 284288.77 | 2.23
1349 | Story25 | B30 | 32 MPa RC Beam (32.5 cm x 25 cm) | Beam | 32MPa | Concrete Rectangular | 250 | 325 | 812.5 | 4587.5 | 0.37 | 911.89 | G300E | 1171450.89 | 9.19 | G300E | 1486597.89 | 11.66
1350 | Story25 | B31 | 32 MPa RC Beam (32.5 cm x 25 cm) | Beam | 32MPa | Concrete Rectangular | 250 | 325 | 812.5 | 4587.5 | 0.37 | 911.89 | G300E | 1831067.86 | 14.37 | G300E | 968865.75 | 7.6
1351 | Story25 | B32 | 32 MPa RC Beam (32.5 cm x 25 cm) | Beam | 32MPa | Concrete Rectangular | 250 | 325 | 812.5 | 6987.5 | 0.57 | 1388.95 | G300E | 4558390.91 | 35.77 | G300E | 1631372.26 | 12.8
1352 | Story25 | B33 | 32 MPa RC Beam (32.5 cm x 25 cm) | Beam | 32MPa | Concrete Rectangular | 250 | 325 | 812.5 | 4587.5 | 0.37 | 911.89 | G300E | 1943461.61 | 15.25 | G300E | 968865.75 | 7.6
1353 | Story25 | B34 | 32 MPa RC Beam (32.5 cm x 25 cm) | Beam | 32MPa | Concrete Rectangular | 250 | 325 | 812.5 | 6987.5 | 0.57 | 1388.95 | G300E | 4423087.5 | 34.71 | G300E | 2041821.11 | 16.02
1354 | Story25 | B35 | 32 MPa RC Beam (32.5 cm x 25 cm) | Beam | 32MPa | Concrete Rectangular | 250 | 325 | 812.5 | 4587.5 | 0.37 | 911.89 | G300E | 1488316.07 | 11.68 | G300E | 968865.75 | 7.6
1355 | Story25 | B36 | 32 MPa RC Beam (32.5 cm x 25 cm) | Beam | 32MPa | Concrete Rectangular | 250 | 325 | 812.5 | 7200 | 0.58 | 1431.19 | G300E | 4337843.48 | 34.04 | G300E | 1667246.87 | 13.08
1356 | Story25 | B4 | 32 MPa RC Beam (32.5 cm x 25 cm) | Beam | 32MPa | Concrete Rectangular | 250 | 325 | 812.5 | 6987.5 | 0.57 | 1388.95 | G300E | 3576011.93 | 28.06 | G300E | 1135949.3 | 8.91
1357 | Story25 | B40 | 32 MPa RC Beam (32.5 cm x 25 cm) | Beam | 32MPa | Concrete Rectangular | 250 | 325 | 812.5 | 6987.5 | 0.57 | 1388.95 | G300E | 4202221.74 | 32.97 | G300E | 1618039.93 | 12.7
1358 | Story25 | B41 | 32 MPa RC Beam (32.5 cm x 25 cm) | Beam | 32MPa | Concrete Rectangular | 250 | 325 | 812.5 | 4587.5 | 0.37 | 911.89 | G300E | 1336928.57 | 10.49 | G300E | 968865.75 | 7.6
1359 | Story25 | B42 | 32 MPa RC Beam (32.5 cm x 25 cm) | Beam | 32MPa | Concrete Rectangular | 250 | 325 | 812.5 | 6987.5 | 0.57 | 1388.95 | G300E | 4424993.18 | 34.72 | G300E | 1030547.55 | 8.09
1360 | Story25 | B43 | 32 MPa RC Beam (32.5 cm x 25 cm) | Beam | 32MPa | Concrete Rectangular | 250 | 325 | 812.5 | 4587.5 | 0.37 | 911.89 | G300E | 1449322.32 | 11.37 | G300E | 968865.75 | 7.6
1361 | Story25 | B44 | 32 MPa RC Beam (32.5 cm x 25 cm) | Beam | 32MPa | Concrete Rectangular | 250 | 325 | 812.5 | 6987.5 | 0.57 | 1388.95 | G300E | 4558390.91 | 35.77 | G300E | 1631372.26 | 12.8
1362 | Story25 | B45 | 32 MPa RC Beam (32.5 cm x 25 cm) | Beam | 32MPa | Concrete Rectangular | 250 | 325 | 812.5 | 4587.5 | 0.37 | 911.89 | G300E | 1109519.64 | 8.71 | G300E | 968865.75 | 7.6
1363 | Story25 | B46 | 32 MPa RC Beam (32.5 cm x 25 cm) | Beam | 32MPa | Concrete Rectangular | 250 | 325 | 812.5 | 4587.5 | 0.37 | 911.89 | G300E | 1887428.57 | 14.81 | G300E | 1491513.07 | 11.7
1364 | Story25 | B47 | 32 MPa RC Beam (32.5 cm x 25 cm) | Beam | 32MPa | Concrete Rectangular | 250 | 325 | 812.5 | 6987.5 | 0.57 | 1388.95 | G300E | 4558390.91 | 35.77 | G300E | 1631372.26 | 12.8
1365 | Story25 | B48 | 32 MPa RC Beam (32.5 cm x 25 cm) | Beam | 32MPa | Concrete Rectangular | 250 | 325 | 812.5 | 4587.5 | 0.37 | 911.89 | G300E | 2206587.5 | 17.31 | G300E | 288060.84 | 2.26
1366 | Story25 | B49 | 32 MPa RC Beam (32.5 cm x 25 cm) | Beam | 32MPa | Concrete Rectangular | 250 | 325 | 812.5 | 6987.5 | 0.57 | 1388.95 | G300E | 4424675.57 | 34.72 | G300E | 2041829.36 | 16.02
1367 | Story25 | B5 | 32 MPa RC Beam (32.5 cm x 25 cm) | Beam | 32MPa | Concrete Rectangular | 250 | 325 | 812.5 | 4587.5 | 0.37 | 911.89 | G300E | 2063064.29 | 16.19 | G300E | 1584243.97 | 12.43
1368 | Story25 | B50 | 32 MPa RC Beam (32.5 cm x 25 cm) | Beam | 32MPa | Concrete Rectangular | 250 | 325 | 812.5 | 4587.5 | 0.37 | 911.89 | G300E | 2193808.04 | 17.21 | G300E | 1069944.92 | 8.4
1369 | Story25 | B51 | 32 MPa RC Beam (32.5 cm x 25 cm) | Beam | 32MPa | Concrete Rectangular | 250 | 325 | 812.5 | 7200 | 0.58 | 1431.19 | G300E | 4332834.78 | 34 | G300E | 1667246.87 | 13.08
1370 | Story25 | B52 | 32 MPa RC Beam (32.5 cm x 25 cm) | Beam | 32MPa | Concrete Rectangular | 250 | 325 | 812.5 | 4587.5 | 0.37 | 911.89 | G300E | 2245122.5 | 17.62 | G300E | 1054987.15 | 8.28
1371 | Story25 | B54 | 32 MPa RC Beam (32.5 cm x 25 cm) | Beam | 32MPa | Concrete Rectangular | 250 | 325 | 812.5 | 4587.5 | 0.37 | 911.89 | G300E | 2157348.33 | 16.93 | G300E | 1054987.15 | 8.28
1372 | Story25 | B55 | 32 MPa RC Beam (32.5 cm x 25 cm) | Beam | 32MPa | Concrete Rectangular | 250 | 325 | 812.5 | 6987.5 | 0.57 | 1388.95 | G300E | 4204955.98 | 32.99 | G300E | 1618039.93 | 12.7
1373 | Story25 | B56 | 32 MPa RC Beam (32.5 cm x 25 cm) | Beam | 32MPa | Concrete Rectangular | 250 | 325 | 812.5 | 4587.5 | 0.37 | 911.89 | G300E | 2076826.79 | 16.3 | G300E | 1069944.92 | 8.4
1374 | Story25 | B57 | 32 MPa RC Beam (32.5 cm x 25 cm) | Beam | 32MPa | Concrete Rectangular | 250 | 325 | 812.5 | 6987.5 | 0.57 | 1388.95 | G300E | 4424993.18 | 34.72 | G300E | 1030547.55 | 8.09
1375 | Story25 | B58 | 32 MPa RC Beam (32.5 cm x 25 cm) | Beam | 32MPa | Concrete Rectangular | 250 | 325 | 812.5 | 4587.5 | 0.37 | 911.89 | G300E | 2074205.36 | 16.27 | G300E | 288059.77 | 2.26
1376 | Story25 | B59 | 32 MPa RC Beam (32.5 cm x 25 cm) | Beam | 32MPa | Concrete Rectangular | 250 | 325 | 812.5 | 6987.5 | 0.57 | 1388.95 | G300E | 4558390.91 | 35.77 | G300E | 1631372.26 | 12.8
1377 | Story25 | B6 | 32 MPa RC Beam (32.5 cm x 25 cm) | Beam | 32MPa | Concrete Rectangular | 250 | 325 | 812.5 | 6987.5 | 0.57 | 1388.95 | G300E | 3182515.1 | 24.97 | G300E | 2676301.52 | 21
1378 | Story25 | B60 | 32 MPa RC Beam (32.5 cm x 25 cm) | Beam | 32MPa | Concrete Rectangular | 250 | 325 | 812.5 | 4587.5 | 0.37 | 911.89 | G300E | 1171450.89 | 9.19 | G300E | 1490530.03 | 11.7
1379 | Story25 | B61 | 32 MPa RC Beam (32.5 cm x 25 cm) | Beam | 32MPa | Concrete Rectangular | 250 | 325 | 812.5 | 4587.5 | 0.37 | 911.89 | G300E | 1985404.46 | 15.58 | G300E | 1498394.32 | 11.76
1380 | Story25 | B62 | 32 MPa RC Beam (32.5 cm x 25 cm) | Beam | 32MPa | Concrete Rectangular | 250 | 325 | 812.5 | 6987.5 | 0.57 | 1388.95 | G300E | 4014636.36 | 31.5 | G300E | 1009233.77 | 7.92
1381 | Story25 | B63 | 32 MPa RC Beam (32.5 cm x 25 cm) | Beam | 32MPa | Concrete Rectangular | 250 | 325 | 812.5 | 4587.5 | 0.37 | 911.89 | G300E | 2132532.14 | 16.73 | G300E | 284312.2 | 2.23
1382 | Story25 | B64 | 32 MPa RC Beam (32.5 cm x 25 cm) | Beam | 32MPa | Concrete Rectangular | 250 | 325 | 812.5 | 6987.5 | 0.57 | 1388.95 | G300E | 3041785.8 | 23.87 | G300E | 969213.65 | 7.6
1383 | Story25 | B65 | 32 MPa RC Beam (32.5 cm x 25 cm) | Beam | 32MPa | Concrete Rectangular | 250 | 325 | 812.5 | 4587.5 | 0.37 | 911.89 | G300E | 2058804.46 | 16.15 | G300E | 1580551.77 | 12.4
1384 | Story25 | B66 | 32 MPa RC Beam (32.5 cm x 25 cm) | Beam | 32MPa | Concrete Rectangular | 250 | 325 | 812.5 | 6987.5 | 0.57 | 1388.95 | G300E | 3363846.02 | 26.39 | G300E | 1155838.82 | 9.07
1385 | Story25 | B67 | 32 MPa RC Beam (32.5 cm x 25 cm) | Beam | 32MPa | Concrete Rectangular | 250 | 325 | 812.5 | 4587.5 | 0.37 | 911.89 | G300E | 2143017.86 | 16.81 | G300E | 1099281.82 | 8.63
1386 | Story25 | B68 | 32 MPa RC Beam (32.5 cm x 25 cm) | Beam | 32MPa | Concrete Rectangular | 250 | 325 | 812.5 | 6987.5 | 0.57 | 1388.95 | G300E | 3078628.98 | 24.16 | G300E | 2010602.94 | 15.78
1387 | Story25 | B69 | 32 MPa RC Beam (32.5 cm x 25 cm) | Beam | 32MPa | Concrete Rectangular | 250 | 325 | 812.5 | 4587.5 | 0.37 | 911.89 | G300E | 2132859.82 | 16.74 | G300E | 1099281.82 | 8.63
1388 | Story25 | B7 | 32 MPa RC Beam (32.5 cm x 25 cm) | Beam | 32MPa | Concrete Rectangular | 250 | 325 | 812.5 | 4587.5 | 0.37 | 911.89 | G300E | 2144656.25 | 16.83 | G300E | 1360113.96 | 10.67
1389 | Story25 | B70 | 32 MPa RC Beam (32.5 cm x 25 cm) | Beam | 32MPa | Concrete Rectangular | 250 | 325 | 812.5 | 6987.5 | 0.57 | 1388.95 | G300E | 3374962.5 | 26.48 | G300E | 1029428.59 | 8.08
1390 | Story25 | B71 | 32 MPa RC Beam (32.5 cm x 25 cm) | Beam | 32MPa | Concrete Rectangular | 250 | 325 | 812.5 | 4587.5 | 0.37 | 911.89 | G300E | 2058804.46 | 16.15 | G300E | 1580551.77 | 12.4
1391 | Story25 | B72 | 32 MPa RC Beam (32.5 cm x 25 cm) | Beam | 32MPa | Concrete Rectangular | 250 | 325 | 812.5 | 6987.5 | 0.57 | 1388.95 | G300E | 3041785.8 | 23.87 | G300E | 969213.65 | 7.6
1392 | Story25 | B73 | 32 MPa RC Beam (32.5 cm x 25 cm) | Beam | 32MPa | Concrete Rectangular | 250 | 325 | 812.5 | 4587.5 | 0.37 | 911.89 | G300E | 2132532.14 | 16.73 | G300E | 284312.2 | 2.23
1393 | Story25 | B74 | 32 MPa RC Beam (32.5 cm x 25 cm) | Beam | 32MPa | Concrete Rectangular | 250 | 325 | 812.5 | 6987.5 | 0.57 | 1388.95 | G300E | 3800247.16 | 29.82 | G300E | 250774.47 | 1.97
1394 | Story25 | B75 | 32 MPa RC Beam (32.5 cm x 25 cm) | Beam | 32MPa | Concrete Rectangular | 250 | 325 | 812.5 | 4587.5 | 0.37 | 911.89 | G300E | 1272703.57 | 9.99 | G300E | 1492496.1 | 11.71
1395 | Story25 | B76 | 32 MPa RC Beam (32.5 cm x 25 cm) | Beam | 32MPa | Concrete Rectangular | 250 | 325 | 812.5 | 6987.5 | 0.57 | 1388.95 | G300E | 3799611.93 | 29.81 | G300E | 3112207.17 | 24.42
1396 | Story25 | B77 | 32 MPa RC Beam (32.5 cm x 25 cm) | Beam | 32MPa | Concrete Rectangular | 250 | 325 | 812.5 | 6987.5 | 0.57 | 1388.95 | G300E | 3576011.93 | 28.06 | G300E | 1134996.46 | 8.91
1397 | Story25 | B78 | 32 MPa RC Beam (32.5 cm x 25 cm) | Beam | 32MPa | Concrete Rectangular | 250 | 325 | 812.5 | 6987.5 | 0.57 | 1388.95 | G300E | 3416887.5 | 26.81 | G300E | 2606566.26 | 20.45
1398 | Story25 | B79 | 32 MPa RC Beam (32.5 cm x 25 cm) | Beam | 32MPa | Concrete Rectangular | 250 | 325 | 812.5 | 6987.5 | 0.57 | 1388.95 | G300E | 3054172.73 | 23.96 | G300E | 2070817.88 | 16.25
1399 | Story25 | B8 | 32 MPa RC Beam (32.5 cm x 25 cm) | Beam | 32MPa | Concrete Rectangular | 250 | 325 | 812.5 | 6987.5 | 0.57 | 1388.95 | G300E | 3053537.5 | 23.96 | G300E | 2070817.88 | 16.25
1400 | Story25 | B80 | 32 MPa RC Beam (32.5 cm x 25 cm) | Beam | 32MPa | Concrete Rectangular | 250 | 325 | 812.5 | 6987.5 | 0.57 | 1388.95 | G300E | 3416887.5 | 26.81 | G300E | 2606566.26 | 20.45
1401 | Story25 | B81 | 32 MPa RC Beam (32.5 cm x 25 cm) | Beam | 32MPa | Concrete Rectangular | 250 | 325 | 812.5 | 6987.5 | 0.57 | 1388.95 | G300E | 3576011.93 | 28.06 | G300E | 1134996.46 | 8.91
1402 | Story25 | B82 | 32 MPa RC Beam (32.5 cm x 25 cm) | Beam | 32MPa | Concrete Rectangular | 250 | 325 | 812.5 | 6987.5 | 0.57 | 1388.95 | G300E | 3799929.55 | 29.82 | G300E | 3112207.17 | 24.42
1403 | Story25 | B9 | 32 MPa RC Beam (32.5 cm x 25 cm) | Beam | 32MPa | Concrete Rectangular | 250 | 325 | 812.5 | 4587.5 | 0.37 | 911.89 | G300E | 2130893.75 | 16.72 | G300E | 1099281.82 | 8.63
1404 | Story26 | B1 | 32 MPa RC Beam (32.5 cm x 25 cm) | Beam | 32MPa | Concrete Rectangular | 250 | 325 | 812.5 | 4587.5 | 0.37 | 911.89 | G300E | 1975574.11 | 15.5 | G300E | 1494462.17 | 11.73
1405 | Story26 | B10 | 32 MPa RC Beam (32.5 cm x 25 cm) | Beam | 32MPa | Concrete Rectangular | 250 | 325 | 812.5 | 6987.5 | 0.57 | 1388.95 | G300E | 3436579.55 | 26.96 | G300E | 2606566.26 | 20.45
1406 | Story26 | B11 | 32 MPa RC Beam (32.5 cm x 25 cm) | Beam | 32MPa | Concrete Rectangular | 250 | 325 | 812.5 | 4587.5 | 0.37 | 911.89 | G300E | 2092227.68 | 16.42 | G300E | 1580029.94 | 12.4
1407 | Story26 | B12 | 32 MPa RC Beam (32.5 cm x 25 cm) | Beam | 32MPa | Concrete Rectangular | 250 | 325 | 812.5 | 6987.5 | 0.57 | 1388.95 | G300E | 3611902.27 | 28.34 | G300E | 1129279.41 | 8.86
1408 | Story26 | B13 | 32 MPa RC Beam (32.5 cm x 25 cm) | Beam | 32MPa | Concrete Rectangular | 250 | 325 | 812.5 | 4587.5 | 0.37 | 911.89 | G300E | 2171853.57 | 17.04 | G300E | 284244.04 | 2.23
1409 | Story26 | B14 | 32 MPa RC Beam (32.5 cm x 25 cm) | Beam | 32MPa | Concrete Rectangular | 250 | 325 | 812.5 | 6987.5 | 0.57 | 1388.95 | G300E | 3828832.39 | 30.04 | G300E | 3112207.17 | 24.42
1410 | Story26 | B15 | 32 MPa RC Beam (32.5 cm x 25 cm) | Beam | 32MPa | Concrete Rectangular | 250 | 325 | 812.5 | 4587.5 | 0.37 | 911.89 | G300E | 1282533.93 | 10.06 | G300E | 1488563.96 | 11.68
1411 | Story26 | B16 | 32 MPa RC Beam (32.5 cm x 25 cm) | Beam | 32MPa | Concrete Rectangular | 250 | 325 | 812.5 | 4587.5 | 0.37 | 911.89 | G300E | 1869078.57 | 14.67 | G300E | 1488563.96 | 11.68
1412 | Story26 | B17 | 32 MPa RC Beam (32.5 cm x 25 cm) | Beam | 32MPa | Concrete Rectangular | 250 | 325 | 812.5 | 6987.5 | 0.57 | 1388.95 | G300E | 3906647.73 | 30.65 | G300E | 1006666.57 | 7.9
1413 | Story26 | B18 | 32 MPa RC Beam (32.5 cm x 25 cm) | Beam | 32MPa | Concrete Rectangular | 250 | 325 | 812.5 | 4587.5 | 0.37 | 911.89 | G300E | 2248530.36 | 17.64 | G300E | 290039.53 | 2.28
1414 | Story26 | B19 | 32 MPa RC Beam (32.5 cm x 25 cm) | Beam | 32MPa | Concrete Rectangular | 250 | 325 | 812.5 | 6987.5 | 0.57 | 1388.95 | G300E | 2997319.89 | 23.52 | G300E | 939106.18 | 7.37
1415 | Story26 | B2 | 32 MPa RC Beam (32.5 cm x 25 cm) | Beam | 32MPa | Concrete Rectangular | 250 | 325 | 812.5 | 6987.5 | 0.57 | 1388.95 | G300E | 3829467.61 | 30.05 | G300E | 3112207.17 | 24.42
1416 | Story26 | B20 | 32 MPa RC Beam (32.5 cm x 25 cm) | Beam | 32MPa | Concrete Rectangular | 250 | 325 | 812.5 | 4587.5 | 0.37 | 911.89 | G300E | 2244925.89 | 17.61 | G300E | 1071621.16 | 8.41
1417 | Story26 | B21 | 32 MPa RC Beam (32.5 cm x 25 cm) | Beam | 32MPa | Concrete Rectangular | 250 | 325 | 812.5 | 6987.5 | 0.57 | 1388.95 | G300E | 2641910.23 | 20.73 | G300E | 1062142.48 | 8.33
1418 | Story26 | B22 | 32 MPa RC Beam (32.5 cm x 25 cm) | Beam | 32MPa | Concrete Rectangular | 250 | 325 | 812.5 | 4800 | 0.39 | 954.13 | G300E | 2242560 | 17.6 | G300E | 1740655.76 | 13.66
1419 | Story26 | B23 | 32 MPa RC Beam (32.5 cm x 25 cm) | Beam | 32MPa | Concrete Rectangular | 250 | 325 | 812.5 | 6987.5 | 0.57 | 1388.95 | G300E | 3151044.89 | 24.72 | G300E | 2010602.94 | 15.78
1420 | Story26 | B24 | 32 MPa RC Beam (32.5 cm x 25 cm) | Beam | 32MPa | Concrete Rectangular | 250 | 325 | 812.5 | 4800 | 0.39 | 954.13 | G300E | 2218560 | 17.41 | G300E | 1103855.76 | 8.66
1421 | Story26 | B25 | 32 MPa RC Beam (32.5 cm x 25 cm) | Beam | 32MPa | Concrete Rectangular | 250 | 325 | 812.5 | 6987.5 | 0.57 | 1388.95 | G300E | 3372739.2 | 26.46 | G300E | 1029428.59 | 8.08
1422 | Story26 | B26 | 32 MPa RC Beam (32.5 cm x 25 cm) | Beam | 32MPa | Concrete Rectangular | 250 | 325 | 812.5 | 4587.5 | 0.37 | 911.89 | G300E | 2133515.18 | 16.74 | G300E | 1040569.19 | 8.16
1423 | Story26 | B27 | 32 MPa RC Beam (32.5 cm x 25 cm) | Beam | 32MPa | Concrete Rectangular | 250 | 325 | 812.5 | 6987.5 | 0.57 | 1388.95 | G300E | 2997637.5 | 23.52 | G300E | 939106.18 | 7.37
1424 | Story26 | B28 | 32 MPa RC Beam (32.5 cm x 25 cm) | Beam | 32MPa | Concrete Rectangular | 250 | 325 | 812.5 | 4587.5 | 0.37 | 911.89 | G300E | 2132532.14 | 16.73 | G300E | 290048.05 | 2.28
1425 | Story26 | B29 | 32 MPa RC Beam (32.5 cm x 25 cm) | Beam | 32MPa | Concrete Rectangular | 250 | 325 | 812.5 | 6987.5 | 0.57 | 1388.95 | G300E | 3691940.91 | 28.97 | G300E | 248207.28 | 1.95
1426 | Story26 | B3 | 32 MPa RC Beam (32.5 cm x 25 cm) | Beam | 32MPa | Concrete Rectangular | 250 | 325 | 812.5 | 4587.5 | 0.37 | 911.89 | G300E | 2171853.57 | 17.04 | G300E | 284211.03 | 2.23
1427 | Story26 | B30 | 32 MPa RC Beam (32.5 cm x 25 cm) | Beam | 32MPa | Concrete Rectangular | 250 | 325 | 812.5 | 4587.5 | 0.37 | 911.89 | G300E | 1178987.5 | 9.25 | G300E | 1488563.96 | 11.68
1428 | Story26 | B31 | 32 MPa RC Beam (32.5 cm x 25 cm) | Beam | 32MPa | Concrete Rectangular | 250 | 325 | 812.5 | 4587.5 | 0.37 | 911.89 | G300E | 1809113.39 | 14.19 | G300E | 968865.75 | 7.6
1429 | Story26 | B32 | 32 MPa RC Beam (32.5 cm x 25 cm) | Beam | 32MPa | Concrete Rectangular | 250 | 325 | 812.5 | 6987.5 | 0.57 | 1388.95 | G300E | 4570460.23 | 35.86 | G300E | 2137013.17 | 16.77
1430 | Story26 | B33 | 32 MPa RC Beam (32.5 cm x 25 cm) | Beam | 32MPa | Concrete Rectangular | 250 | 325 | 812.5 | 4587.5 | 0.37 | 911.89 | G300E | 1618732.14 | 12.7 | G300E | 968865.75 | 7.6
1431 | Story26 | B34 | 32 MPa RC Beam (32.5 cm x 25 cm) | Beam | 32MPa | Concrete Rectangular | 250 | 325 | 812.5 | 6987.5 | 0.57 | 1388.95 | G300E | 4457072.16 | 34.97 | G300E | 2043052.57 | 16.03
1432 | Story26 | B35 | 32 MPa RC Beam (32.5 cm x 25 cm) | Beam | 32MPa | Concrete Rectangular | 250 | 325 | 812.5 | 4587.5 | 0.37 | 911.89 | G300E | 1491592.86 | 11.7 | G300E | 968865.75 | 7.6
1433 | Story26 | B36 | 32 MPa RC Beam (32.5 cm x 25 cm) | Beam | 32MPa | Concrete Rectangular | 250 | 325 | 812.5 | 7200 | 0.58 | 1431.19 | G300E | 4345982.61 | 34.1 | G300E | 1667246.87 | 13.08
1434 | Story26 | B4 | 32 MPa RC Beam (32.5 cm x 25 cm) | Beam | 32MPa | Concrete Rectangular | 250 | 325 | 812.5 | 6987.5 | 0.57 | 1388.95 | G300E | 3610949.43 | 28.33 | G300E | 1130232.25 | 8.87
1435 | Story26 | B40 | 32 MPa RC Beam (32.5 cm x 25 cm) | Beam | 32MPa | Concrete Rectangular | 250 | 325 | 812.5 | 6987.5 | 0.57 | 1388.95 | G300E | 4210424.46 | 33.04 | G300E | 1618039.93 | 12.7
1436 | Story26 | B41 | 32 MPa RC Beam (32.5 cm x 25 cm) | Beam | 32MPa | Concrete Rectangular | 250 | 325 | 812.5 | 4587.5 | 0.37 | 911.89 | G300E | 1344137.5 | 10.55 | G300E | 968865.75 | 7.6
1437 | Story26 | B42 | 32 MPa RC Beam (32.5 cm x 25 cm) | Beam | 32MPa | Concrete Rectangular | 250 | 325 | 812.5 | 6987.5 | 0.57 | 1388.95 | G300E | 4457072.16 | 34.97 | G300E | 1537418.89 | 12.06
1438 | Story26 | B43 | 32 MPa RC Beam (32.5 cm x 25 cm) | Beam | 32MPa | Concrete Rectangular | 250 | 325 | 812.5 | 4587.5 | 0.37 | 911.89 | G300E | 1458825 | 11.45 | G300E | 968865.75 | 7.6
1439 | Story26 | B44 | 32 MPa RC Beam (32.5 cm x 25 cm) | Beam | 32MPa | Concrete Rectangular | 250 | 325 | 812.5 | 6987.5 | 0.57 | 1388.95 | G300E | 4570142.61 | 35.86 | G300E | 2137013.17 | 16.77
1440 | Story26 | B45 | 32 MPa RC Beam (32.5 cm x 25 cm) | Beam | 32MPa | Concrete Rectangular | 250 | 325 | 812.5 | 4587.5 | 0.37 | 911.89 | G300E | 1112796.43 | 8.73 | G300E | 968865.75 | 7.6
1441 | Story26 | B46 | 32 MPa RC Beam (32.5 cm x 25 cm) | Beam | 32MPa | Concrete Rectangular | 250 | 325 | 812.5 | 4587.5 | 0.37 | 911.89 | G300E | 1869078.57 | 14.67 | G300E | 1490530.03 | 11.7
1442 | Story26 | B47 | 32 MPa RC Beam (32.5 cm x 25 cm) | Beam | 32MPa | Concrete Rectangular | 250 | 325 | 812.5 | 6987.5 | 0.57 | 1388.95 | G300E | 4570460.23 | 35.86 | G300E | 2137013.17 | 16.77
1443 | Story26 | B48 | 32 MPa RC Beam (32.5 cm x 25 cm) | Beam | 32MPa | Concrete Rectangular | 250 | 325 | 812.5 | 4587.5 | 0.37 | 911.89 | G300E | 2248530.36 | 17.64 | G300E | 290052.31 | 2.28
1444 | Story26 | B49 | 32 MPa RC Beam (32.5 cm x 25 cm) | Beam | 32MPa | Concrete Rectangular | 250 | 325 | 812.5 | 6987.5 | 0.57 | 1388.95 | G300E | 4457072.16 | 34.97 | G300E | 2043060.83 | 16.03
1445 | Story26 | B5 | 32 MPa RC Beam (32.5 cm x 25 cm) | Beam | 32MPa | Concrete Rectangular | 250 | 325 | 812.5 | 4587.5 | 0.37 | 911.89 | G300E | 2096159.82 | 16.45 | G300E | 1583676.35 | 12.43
1446 | Story26 | B50 | 32 MPa RC Beam (32.5 cm x 25 cm) | Beam | 32MPa | Concrete Rectangular | 250 | 325 | 812.5 | 4587.5 | 0.37 | 911.89 | G300E | 2246236.61 | 17.62 | G300E | 1071639.26 | 8.41
1447 | Story26 | B51 | 32 MPa RC Beam (32.5 cm x 25 cm) | Beam | 32MPa | Concrete Rectangular | 250 | 325 | 812.5 | 7200 | 0.58 | 1431.19 | G300E | 4340973.91 | 34.06 | G300E | 1667246.87 | 13.08
1448 | Story26 | B52 | 32 MPa RC Beam (32.5 cm x 25 cm) | Beam | 32MPa | Concrete Rectangular | 250 | 325 | 812.5 | 4587.5 | 0.37 | 911.89 | G300E | 2139304.17 | 16.79 | G300E | 1054987.15 | 8.28
1449 | Story26 | B54 | 32 MPa RC Beam (32.5 cm x 25 cm) | Beam | 32MPa | Concrete Rectangular | 250 | 325 | 812.5 | 4587.5 | 0.37 | 911.89 | G300E | 2126765 | 16.69 | G300E | 1054987.15 | 8.28
1450 | Story26 | B55 | 32 MPa RC Beam (32.5 cm x 25 cm) | Beam | 32MPa | Concrete Rectangular | 250 | 325 | 812.5 | 6987.5 | 0.57 | 1388.95 | G300E | 4212854.89 | 33.06 | G300E | 1618039.93 | 12.7
1451 | Story26 | B56 | 32 MPa RC Beam (32.5 cm x 25 cm) | Beam | 32MPa | Concrete Rectangular | 250 | 325 | 812.5 | 4587.5 | 0.37 | 911.89 | G300E | 2133842.86 | 16.74 | G300E | 1040576.64 | 8.16
1452 | Story26 | B57 | 32 MPa RC Beam (32.5 cm x 25 cm) | Beam | 32MPa | Concrete Rectangular | 250 | 325 | 812.5 | 6987.5 | 0.57 | 1388.95 | G300E | 4457072.16 | 34.97 | G300E | 1537419.92 | 12.06
1453 | Story26 | B58 | 32 MPa RC Beam (32.5 cm x 25 cm) | Beam | 32MPa | Concrete Rectangular | 250 | 325 | 812.5 | 4587.5 | 0.37 | 911.89 | G300E | 2132532.14 | 16.73 | G300E | 290051.24 | 2.28
1454 | Story26 | B59 | 32 MPa RC Beam (32.5 cm x 25 cm) | Beam | 32MPa | Concrete Rectangular | 250 | 325 | 812.5 | 6987.5 | 0.57 | 1388.95 | G300E | 4570142.61 | 35.86 | G300E | 2137013.17 | 16.77
1455 | Story26 | B6 | 32 MPa RC Beam (32.5 cm x 25 cm) | Beam | 32MPa | Concrete Rectangular | 250 | 325 | 812.5 | 6987.5 | 0.57 | 1388.95 | G300E | 3266365.1 | 25.63 | G300E | 2676301.52 | 21
1456 | Story26 | B60 | 32 MPa RC Beam (32.5 cm x 25 cm) | Beam | 32MPa | Concrete Rectangular | 250 | 325 | 812.5 | 4587.5 | 0.37 | 911.89 | G300E | 1178987.5 | 9.25 | G300E | 1490530.03 | 11.7
1457 | Story26 | B61 | 32 MPa RC Beam (32.5 cm x 25 cm) | Beam | 32MPa | Concrete Rectangular | 250 | 325 | 812.5 | 4587.5 | 0.37 | 911.89 | G300E | 1975574.11 | 15.5 | G300E | 1494462.17 | 11.73
1458 | Story26 | B62 | 32 MPa RC Beam (32.5 cm x 25 cm) | Beam | 32MPa | Concrete Rectangular | 250 | 325 | 812.5 | 6987.5 | 0.57 | 1388.95 | G300E | 3906330.11 | 30.65 | G300E | 1006667.61 | 7.9
1459 | Story26 | B63 | 32 MPa RC Beam (32.5 cm x 25 cm) | Beam | 32MPa | Concrete Rectangular | 250 | 325 | 812.5 | 4587.5 | 0.37 | 911.89 | G300E | 2171853.57 | 17.04 | G300E | 284237.65 | 2.23
1460 | Story26 | B64 | 32 MPa RC Beam (32.5 cm x 25 cm) | Beam | 32MPa | Concrete Rectangular | 250 | 325 | 812.5 | 6987.5 | 0.57 | 1388.95 | G300E | 2997637.5 | 23.52 | G300E | 939106.18 | 7.37
1461 | Story26 | B65 | 32 MPa RC Beam (32.5 cm x 25 cm) | Beam | 32MPa | Concrete Rectangular | 250 | 325 | 812.5 | 4587.5 | 0.37 | 911.89 | G300E | 2092227.68 | 16.42 | G300E | 1580018.23 | 12.4
1462 | Story26 | B66 | 32 MPa RC Beam (32.5 cm x 25 cm) | Beam | 32MPa | Concrete Rectangular | 250 | 325 | 812.5 | 6987.5 | 0.57 | 1388.95 | G300E | 3366704.55 | 26.42 | G300E | 1029428.59 | 8.08
1463 | Story26 | B67 | 32 MPa RC Beam (32.5 cm x 25 cm) | Beam | 32MPa | Concrete Rectangular | 250 | 325 | 812.5 | 4587.5 | 0.37 | 911.89 | G300E | 2135481.25 | 16.76 | G300E | 1229697.89 | 9.65
1464 | Story26 | B68 | 32 MPa RC Beam (32.5 cm x 25 cm) | Beam | 32MPa | Concrete Rectangular | 250 | 325 | 812.5 | 6987.5 | 0.57 | 1388.95 | G300E | 3153585.8 | 24.74 | G300E | 2010602.94 | 15.78
1465 | Story26 | B69 | 32 MPa RC Beam (32.5 cm x 25 cm) | Beam | 32MPa | Concrete Rectangular | 250 | 325 | 812.5 | 4587.5 | 0.37 | 911.89 | G300E | 2127289.29 | 16.69 | G300E | 1229697.89 | 9.65
1466 | Story26 | B7 | 32 MPa RC Beam (32.5 cm x 25 cm) | Beam | 32MPa | Concrete Rectangular | 250 | 325 | 812.5 | 4587.5 | 0.37 | 911.89 | G300E | 2137119.64 | 16.77 | G300E | 1490530.03 | 11.7
1467 | Story26 | B70 | 32 MPa RC Beam (32.5 cm x 25 cm) | Beam | 32MPa | Concrete Rectangular | 250 | 325 | 812.5 | 6987.5 | 0.57 | 1388.95 | G300E | 3372739.2 | 26.46 | G300E | 1029428.59 | 8.08
1468 | Story26 | B71 | 32 MPa RC Beam (32.5 cm x 25 cm) | Beam | 32MPa | Concrete Rectangular | 250 | 325 | 812.5 | 4587.5 | 0.37 | 911.89 | G300E | 2092227.68 | 16.42 | G300E | 1580018.23 | 12.4
1469 | Story26 | B72 | 32 MPa RC Beam (32.5 cm x 25 cm) | Beam | 32MPa | Concrete Rectangular | 250 | 325 | 812.5 | 6987.5 | 0.57 | 1388.95 | G300E | 2997637.5 | 23.52 | G300E | 939106.18 | 7.37
1470 | Story26 | B73 | 32 MPa RC Beam (32.5 cm x 25 cm) | Beam | 32MPa | Concrete Rectangular | 250 | 325 | 812.5 | 4587.5 | 0.37 | 911.89 | G300E | 2171853.57 | 17.04 | G300E | 284237.65 | 2.23
1471 | Story26 | B74 | 32 MPa RC Beam (32.5 cm x 25 cm) | Beam | 32MPa | Concrete Rectangular | 250 | 325 | 812.5 | 6987.5 | 0.57 | 1388.95 | G300E | 3691940.91 | 28.97 | G300E | 248207.28 | 1.95
1472 | Story26 | B75 | 32 MPa RC Beam (32.5 cm x 25 cm) | Beam | 32MPa | Concrete Rectangular | 250 | 325 | 812.5 | 4587.5 | 0.37 | 911.89 | G300E | 1282533.93 | 10.06 | G300E | 1494462.17 | 11.73
1473 | Story26 | B76 | 32 MPa RC Beam (32.5 cm x 25 cm) | Beam | 32MPa | Concrete Rectangular | 250 | 325 | 812.5 | 6987.5 | 0.57 | 1388.95 | G300E | 3829150 | 30.04 | G300E | 3112207.17 | 24.42
1474 | Story26 | B77 | 32 MPa RC Beam (32.5 cm x 25 cm) | Beam | 32MPa | Concrete Rectangular | 250 | 325 | 812.5 | 6987.5 | 0.57 | 1388.95 | G300E | 3611902.27 | 28.34 | G300E | 1129279.41 | 8.86
1475 | Story26 | B78 | 32 MPa RC Beam (32.5 cm x 25 cm) | Beam | 32MPa | Concrete Rectangular | 250 | 325 | 812.5 | 6987.5 | 0.57 | 1388.95 | G300E | 3435944.32 | 26.96 | G300E | 2606566.26 | 20.45
1476 | Story26 | B79 | 32 MPa RC Beam (32.5 cm x 25 cm) | Beam | 32MPa | Concrete Rectangular | 250 | 325 | 812.5 | 6987.5 | 0.57 | 1388.95 | G300E | 3028128.41 | 23.76 | G300E | 2070817.88 | 16.25
1477 | Story26 | B8 | 32 MPa RC Beam (32.5 cm x 25 cm) | Beam | 32MPa | Concrete Rectangular | 250 | 325 | 812.5 | 6987.5 | 0.57 | 1388.95 | G300E | 3026540.34 | 23.75 | G300E | 2070817.88 | 16.25
1478 | Story26 | B80 | 32 MPa RC Beam (32.5 cm x 25 cm) | Beam | 32MPa | Concrete Rectangular | 250 | 325 | 812.5 | 6987.5 | 0.57 | 1388.95 | G300E | 3435944.32 | 26.96 | G300E | 2606566.26 | 20.45
1479 | Story26 | B81 | 32 MPa RC Beam (32.5 cm x 25 cm) | Beam | 32MPa | Concrete Rectangular | 250 | 325 | 812.5 | 6987.5 | 0.57 | 1388.95 | G300E | 3611902.27 | 28.34 | G300E | 1129279.41 | 8.86
1480 | Story26 | B82 | 32 MPa RC Beam (32.5 cm x 25 cm) | Beam | 32MPa | Concrete Rectangular | 250 | 325 | 812.5 | 6987.5 | 0.57 | 1388.95 | G300E | 3828832.39 | 30.04 | G300E | 3112207.17 | 24.42
1481 | Story26 | B9 | 32 MPa RC Beam (32.5 cm x 25 cm) | Beam | 32MPa | Concrete Rectangular | 250 | 325 | 812.5 | 4587.5 | 0.37 | 911.89 | G300E | 2125323.21 | 16.68 | G300E | 1229697.89 | 9.65
1482 | Story27 | B1 | 32 MPa RC Beam (45 cm x 25 cm) | Beam | 32MPa | Concrete Rectangular | 250 | 450 | 1125 | 4587.5 | 0.52 | 1262.61 | G300E | 1348725 | 10.58 | G300E | 1920690.9 | 15.07
1483 | Story27 | B10 | 32 MPa RC Beam (45 cm x 25 cm) | Beam | 32MPa | Concrete Rectangular | 250 | 450 | 1125 | 6987.5 | 0.79 | 1923.17 | G300E | 2950948.3 | 23.15 | G300E | 3362819.02 | 26.39
1484 | Story27 | B11 | 32 MPa RC Beam (45 cm x 25 cm) | Beam | 32MPa | Concrete Rectangular | 250 | 450 | 1125 | 4587.5 | 0.52 | 1262.61 | G300E | 2096159.82 | 16.45 | G300E | 2041469.12 | 16.02
1485 | Story27 | B12 | 32 MPa RC Beam (45 cm x 25 cm) | Beam | 32MPa | Concrete Rectangular | 250 | 450 | 1125 | 6987.5 | 0.79 | 1923.17 | G300E | 3059254.55 | 24 | G300E | 2749586.97 | 21.57
1486 | Story27 | B13 | 32 MPa RC Beam (45 cm x 25 cm) | Beam | 32MPa | Concrete Rectangular | 250 | 450 | 1125 | 4587.5 | 0.52 | 1262.61 | G300E | 2066013.39 | 16.21 | G300E | 344814.03 | 2.71
1487 | Story27 | B14 | 32 MPa RC Beam (45 cm x 25 cm) | Beam | 32MPa | Concrete Rectangular | 250 | 450 | 1125 | 6987.5 | 0.79 | 1923.17 | G300E | 3098638.64 | 24.31 | G300E | 3243158.56 | 25.45
1488 | Story27 | B15 | 32 MPa RC Beam (45 cm x 25 cm) | Beam | 32MPa | Concrete Rectangular | 250 | 450 | 1125 | 4587.5 | 0.52 | 1262.61 | G300E | 1348725 | 10.58 | G300E | 1916758.75 | 15.04
1489 | Story27 | B16 | 32 MPa RC Beam (45 cm x 25 cm) | Beam | 32MPa | Concrete Rectangular | 250 | 450 | 1125 | 4587.5 | 0.52 | 1262.61 | G300E | 1348725 | 10.58 | G300E | 1922656.97 | 15.09
1490 | Story27 | B17 | 32 MPa RC Beam (45 cm x 25 cm) | Beam | 32MPa | Concrete Rectangular | 250 | 450 | 1125 | 6987.5 | 0.79 | 1923.17 | G300E | 3140246.02 | 24.64 | G300E | 382321.7 | 3
1491 | Story27 | B18 | 32 MPa RC Beam (45 cm x 25 cm) | Beam | 32MPa | Concrete Rectangular | 250 | 450 | 1125 | 4587.5 | 0.52 | 1262.61 | G300E | 2014895.54 | 15.81 | G300E | 307450.32 | 2.41
1492 | Story27 | B19 | 32 MPa RC Beam (45 cm x 25 cm) | Beam | 32MPa | Concrete Rectangular | 250 | 450 | 1125 | 6987.5 | 0.79 | 1923.17 | G300E | 2586645.45 | 20.3 | G300E | 250123.6 | 1.96
1493 | Story27 | B2 | 32 MPa RC Beam (45 cm x 25 cm) | Beam | 32MPa | Concrete Rectangular | 250 | 450 | 1125 | 6987.5 | 0.79 | 1923.17 | G300E | 3098638.64 | 24.31 | G300E | 3242205.72 | 25.44
1494 | Story27 | B20 | 32 MPa RC Beam (45 cm x 25 cm) | Beam | 32MPa | Concrete Rectangular | 250 | 450 | 1125 | 4587.5 | 0.52 | 1262.61 | G300E | 2040126.79 | 16.01 | G300E | 1307139.15 | 10.26
1495 | Story27 | B21 | 32 MPa RC Beam (45 cm x 25 cm) | Beam | 32MPa | Concrete Rectangular | 250 | 450 | 1125 | 6987.5 | 0.79 | 1923.17 | G300E | 2703527.27 | 21.21 | G300E | 1098549.5 | 8.62
1496 | Story27 | B22 | 32 MPa RC Beam (45 cm x 25 cm) | Beam | 32MPa | Concrete Rectangular | 250 | 450 | 1125 | 4800 | 0.54 | 1321.1 | G300E | 1946240 | 15.27 | G300E | 1715042.88 | 13.46
1497 | Story27 | B23 | 32 MPa RC Beam (45 cm x 25 cm) | Beam | 32MPa | Concrete Rectangular | 250 | 450 | 1125 | 6987.5 | 0.79 | 1923.17 | G300E | 2646992.05 | 20.77 | G300E | 2508991.78 | 19.69
1498 | Story27 | B24 | 32 MPa RC Beam (45 cm x 25 cm) | Beam | 32MPa | Concrete Rectangular | 250 | 450 | 1125 | 4800 | 0.54 | 1321.1 | G300E | 1869120 | 14.67 | G300E | 1431923.36 | 11.24
1499 | Story27 | B25 | 32 MPa RC Beam (45 cm x 25 cm) | Beam | 32MPa | Concrete Rectangular | 250 | 450 | 1125 | 6987.5 | 0.79 | 1923.17 | G300E | 3218378.98 | 25.25 | G300E | 775854.05 | 6.09
1500 | Story27 | B26 | 32 MPa RC Beam (45 cm x 25 cm) | Beam | 32MPa | Concrete Rectangular | 250 | 450 | 1125 | 4587.5 | 0.52 | 1262.61 | G300E | 1944444.64 | 15.26 | G300E | 1307165.69 | 10.26
1501 | Story27 | B27 | 32 MPa RC Beam (45 cm x 25 cm) | Beam | 32MPa | Concrete Rectangular | 250 | 450 | 1125 | 6987.5 | 0.79 | 1923.17 | G300E | 2586645.45 | 20.3 | G300E | 250123.6 | 1.96
1502 | Story27 | B28 | 32 MPa RC Beam (45 cm x 25 cm) | Beam | 32MPa | Concrete Rectangular | 250 | 450 | 1125 | 4587.5 | 0.52 | 1262.61 | G300E | 1918558.04 | 15.05 | G300E | 307460.64 | 2.41
1503 | Story27 | B29 | 32 MPa RC Beam (45 cm x 25 cm) | Beam | 32MPa | Concrete Rectangular | 250 | 450 | 1125 | 6987.5 | 0.79 | 1923.17 | G300E | 3139928.41 | 24.64 | G300E | 382324.56 | 3
1504 | Story27 | B3 | 32 MPa RC Beam (45 cm x 25 cm) | Beam | 32MPa | Concrete Rectangular | 250 | 450 | 1125 | 4587.5 | 0.52 | 1262.61 | G300E | 2065685.71 | 16.21 | G300E | 344771.27 | 2.71
1505 | Story27 | B30 | 32 MPa RC Beam (45 cm x 25 cm) | Beam | 32MPa | Concrete Rectangular | 250 | 450 | 1125 | 4587.5 | 0.52 | 1262.61 | G300E | 1348725 | 10.58 | G300E | 1918724.82 | 15.06
1506 | Story27 | B31 | 32 MPa RC Beam (45 cm x 25 cm) | Beam | 32MPa | Concrete Rectangular | 250 | 450 | 1125 | 4587.5 | 0.52 | 1262.61 | G300E | 1348725 | 10.58 | G300E | 1170797.5 | 9.19
1507 | Story27 | B32 | 32 MPa RC Beam (45 cm x 25 cm) | Beam | 32MPa | Concrete Rectangular | 250 | 450 | 1125 | 6987.5 | 0.79 | 1923.17 | G300E | 3579823.3 | 28.09 | G300E | 2072037.2 | 16.26
1508 | Story27 | B33 | 32 MPa RC Beam (45 cm x 25 cm) | Beam | 32MPa | Concrete Rectangular | 250 | 450 | 1125 | 4587.5 | 0.52 | 1262.61 | G300E | 1357900 | 10.65 | G300E | 258049.82 | 2.02
1509 | Story27 | B34 | 32 MPa RC Beam (45 cm x 25 cm) | Beam | 32MPa | Concrete Rectangular | 250 | 450 | 1125 | 6987.5 | 0.79 | 1923.17 | G300E | 3716397.16 | 29.16 | G300E | 2717428.11 | 21.32
1510 | Story27 | B35 | 32 MPa RC Beam (45 cm x 25 cm) | Beam | 32MPa | Concrete Rectangular | 250 | 450 | 1125 | 4587.5 | 0.52 | 1262.61 | G300E | 1348725 | 10.58 | G300E | 1256814.11 | 9.86
1511 | Story27 | B36 | 32 MPa RC Beam (45 cm x 25 cm) | Beam | 32MPa | Concrete Rectangular | 250 | 450 | 1125 | 7200 | 0.81 | 1981.65 | G300E | 3549600 | 27.85 | G300E | 1606231.72 | 12.6
1512 | Story27 | B4 | 32 MPa RC Beam (45 cm x 25 cm) | Beam | 32MPa | Concrete Rectangular | 250 | 450 | 1125 | 6987.5 | 0.79 | 1923.17 | G300E | 3058619.32 | 24 | G300E | 2750539.81 | 21.58
1513 | Story27 | B40 | 32 MPa RC Beam (45 cm x 25 cm) | Beam | 32MPa | Concrete Rectangular | 250 | 450 | 1125 | 6987.5 | 0.79 | 1923.17 | G300E | 3439369.02 | 26.99 | G300E | 1558825.58 | 12.23
1514 | Story27 | B41 | 32 MPa RC Beam (45 cm x 25 cm) | Beam | 32MPa | Concrete Rectangular | 250 | 450 | 1125 | 4587.5 | 0.52 | 1262.61 | G300E | 1348725 | 10.58 | G300E | 1256814.11 | 9.86
1515 | Story27 | B42 | 32 MPa RC Beam (45 cm x 25 cm) | Beam | 32MPa | Concrete Rectangular | 250 | 450 | 1125 | 6987.5 | 0.79 | 1923.17 | G300E | 3717032.39 | 29.17 | G300E | 2717428.11 | 21.32
1516 | Story27 | B43 | 32 MPa RC Beam (45 cm x 25 cm) | Beam | 32MPa | Concrete Rectangular | 250 | 450 | 1125 | 4587.5 | 0.52 | 1262.61 | G300E | 1357900 | 10.65 | G300E | 258049.82 | 2.02
1517 | Story27 | B44 | 32 MPa RC Beam (45 cm x 25 cm) | Beam | 32MPa | Concrete Rectangular | 250 | 450 | 1125 | 6987.5 | 0.79 | 1923.17 | G300E | 3579823.3 | 28.09 | G300E | 2072037.2 | 16.26
1518 | Story27 | B45 | 32 MPa RC Beam (45 cm x 25 cm) | Beam | 32MPa | Concrete Rectangular | 250 | 450 | 1125 | 4587.5 | 0.52 | 1262.61 | G300E | 1348725 | 10.58 | G300E | 1170797.5 | 9.19
1519 | Story27 | B46 | 32 MPa RC Beam (45 cm x 25 cm) | Beam | 32MPa | Concrete Rectangular | 250 | 450 | 1125 | 4587.5 | 0.52 | 1262.61 | G300E | 1348725 | 10.58 | G300E | 1922656.97 | 15.09
1520 | Story27 | B47 | 32 MPa RC Beam (45 cm x 25 cm) | Beam | 32MPa | Concrete Rectangular | 250 | 450 | 1125 | 6987.5 | 0.79 | 1923.17 | G300E | 3579823.3 | 28.09 | G300E | 2072037.2 | 16.26
1521 | Story27 | B48 | 32 MPa RC Beam (45 cm x 25 cm) | Beam | 32MPa | Concrete Rectangular | 250 | 450 | 1125 | 4587.5 | 0.52 | 1262.61 | G300E | 2014895.54 | 15.81 | G300E | 307462.11 | 2.41
1522 | Story27 | B49 | 32 MPa RC Beam (45 cm x 25 cm) | Beam | 32MPa | Concrete Rectangular | 250 | 450 | 1125 | 6987.5 | 0.79 | 1923.17 | G300E | 3717032.39 | 29.17 | G300E | 2717428.11 | 21.32
1523 | Story27 | B5 | 32 MPa RC Beam (45 cm x 25 cm) | Beam | 32MPa | Concrete Rectangular | 250 | 450 | 1125 | 4587.5 | 0.52 | 1262.61 | G300E | 2097470.54 | 16.46 | G300E | 2045745.33 | 16.05
1524 | Story27 | B50 | 32 MPa RC Beam (45 cm x 25 cm) | Beam | 32MPa | Concrete Rectangular | 250 | 450 | 1125 | 4587.5 | 0.52 | 1262.61 | G300E | 2041109.82 | 16.02 | G300E | 1307173.06 | 10.26
1525 | Story27 | B51 | 32 MPa RC Beam (45 cm x 25 cm) | Beam | 32MPa | Concrete Rectangular | 250 | 450 | 1125 | 7200 | 0.81 | 1981.65 | G300E | 3546156.52 | 27.82 | G300E | 1606231.72 | 12.6
1526 | Story27 | B52 | 32 MPa RC Beam (45 cm x 25 cm) | Beam | 32MPa | Concrete Rectangular | 250 | 450 | 1125 | 4587.5 | 0.52 | 1262.61 | G300E | 1786678.33 | 14.02 | G300E | 1368530.92 | 10.74
1527 | Story27 | B54 | 32 MPa RC Beam (45 cm x 25 cm) | Beam | 32MPa | Concrete Rectangular | 250 | 450 | 1125 | 4587.5 | 0.52 | 1262.61 | G300E | 1787290 | 14.02 | G300E | 1368530.92 | 10.74
1528 | Story27 | B55 | 32 MPa RC Beam (45 cm x 25 cm) | Beam | 32MPa | Concrete Rectangular | 250 | 450 | 1125 | 6987.5 | 0.79 | 1923.17 | G300E | 3441799.46 | 27.01 | G300E | 1558825.58 | 12.23
1529 | Story27 | B56 | 32 MPa RC Beam (45 cm x 25 cm) | Beam | 32MPa | Concrete Rectangular | 250 | 450 | 1125 | 4587.5 | 0.52 | 1262.61 | G300E | 1944772.32 | 15.26 | G300E | 1307173.06 | 10.26
1530 | Story27 | B57 | 32 MPa RC Beam (45 cm x 25 cm) | Beam | 32MPa | Concrete Rectangular | 250 | 450 | 1125 | 6987.5 | 0.79 | 1923.17 | G300E | 3717032.39 | 29.17 | G300E | 2717428.11 | 21.32
1531 | Story27 | B58 | 32 MPa RC Beam (45 cm x 25 cm) | Beam | 32MPa | Concrete Rectangular | 250 | 450 | 1125 | 4587.5 | 0.52 | 1262.61 | G300E | 1918558.04 | 15.05 | G300E | 307460.64 | 2.41
1532 | Story27 | B59 | 32 MPa RC Beam (45 cm x 25 cm) | Beam | 32MPa | Concrete Rectangular | 250 | 450 | 1125 | 6987.5 | 0.79 | 1923.17 | G300E | 3579823.3 | 28.09 | G300E | 2072037.2 | 16.26
1533 | Story27 | B6 | 32 MPa RC Beam (45 cm x 25 cm) | Beam | 32MPa | Concrete Rectangular | 250 | 450 | 1125 | 6987.5 | 0.79 | 1923.17 | G300E | 2670971.88 | 20.96 | G300E | 3596602.94 | 28.22
1534 | Story27 | B60 | 32 MPa RC Beam (45 cm x 25 cm) | Beam | 32MPa | Concrete Rectangular | 250 | 450 | 1125 | 4587.5 | 0.52 | 1262.61 | G300E | 1348725 | 10.58 | G300E | 1918724.82 | 15.06
1535 | Story27 | B61 | 32 MPa RC Beam (45 cm x 25 cm) | Beam | 32MPa | Concrete Rectangular | 250 | 450 | 1125 | 4587.5 | 0.52 | 1262.61 | G300E | 1348725 | 10.58 | G300E | 1920690.9 | 15.07
1536 | Story27 | B62 | 32 MPa RC Beam (45 cm x 25 cm) | Beam | 32MPa | Concrete Rectangular | 250 | 450 | 1125 | 6987.5 | 0.79 | 1923.17 | G300E | 3139928.41 | 24.64 | G300E | 382324.56 | 3
1537 | Story27 | B63 | 32 MPa RC Beam (45 cm x 25 cm) | Beam | 32MPa | Concrete Rectangular | 250 | 450 | 1125 | 4587.5 | 0.52 | 1262.61 | G300E | 2066013.39 | 16.21 | G300E | 344809.61 | 2.71
1538 | Story27 | B64 | 32 MPa RC Beam (45 cm x 25 cm) | Beam | 32MPa | Concrete Rectangular | 250 | 450 | 1125 | 6987.5 | 0.79 | 1923.17 | G300E | 2586327.84 | 20.29 | G300E | 250123.6 | 1.96
1539 | Story27 | B65 | 32 MPa RC Beam (45 cm x 25 cm) | Beam | 32MPa | Concrete Rectangular | 250 | 450 | 1125 | 4587.5 | 0.52 | 1262.61 | G300E | 2096159.82 | 16.45 | G300E | 2041461.75 | 16.02
1540 | Story27 | B66 | 32 MPa RC Beam (45 cm x 25 cm) | Beam | 32MPa | Concrete Rectangular | 250 | 450 | 1125 | 6987.5 | 0.79 | 1923.17 | G300E | 3218061.36 | 25.25 | G300E | 1098549.5 | 8.62
1541 | Story27 | B67 | 32 MPa RC Beam (45 cm x 25 cm) | Beam | 32MPa | Concrete Rectangular | 250 | 450 | 1125 | 4587.5 | 0.52 | 1262.61 | G300E | 1719984.82 | 13.5 | G300E | 1256814.11 | 9.86
1542 | Story27 | B68 | 32 MPa RC Beam (45 cm x 25 cm) | Beam | 32MPa | Concrete Rectangular | 250 | 450 | 1125 | 6987.5 | 0.79 | 1923.17 | G300E | 2650803.41 | 20.8 | G300E | 2508991.78 | 19.69
1543 | Story27 | B69 | 32 MPa RC Beam (45 cm x 25 cm) | Beam | 32MPa | Concrete Rectangular | 250 | 450 | 1125 | 4587.5 | 0.52 | 1262.61 | G300E | 1719984.82 | 13.5 | G300E | 1256814.11 | 9.86
1544 | Story27 | B7 | 32 MPa RC Beam (45 cm x 25 cm) | Beam | 32MPa | Concrete Rectangular | 250 | 450 | 1125 | 4587.5 | 0.52 | 1262.61 | G300E | 1720967.86 | 13.5 | G300E | 1256814.11 | 9.86
1545 | Story27 | B70 | 32 MPa RC Beam (45 cm x 25 cm) | Beam | 32MPa | Concrete Rectangular | 250 | 450 | 1125 | 6987.5 | 0.79 | 1923.17 | G300E | 3218061.36 | 25.25 | G300E | 775854.05 | 6.09
1546 | Story27 | B71 | 32 MPa RC Beam (45 cm x 25 cm) | Beam | 32MPa | Concrete Rectangular | 250 | 450 | 1125 | 4587.5 | 0.52 | 1262.61 | G300E | 2096159.82 | 16.45 | G300E | 2041461.75 | 16.02
1547 | Story27 | B72 | 32 MPa RC Beam (45 cm x 25 cm) | Beam | 32MPa | Concrete Rectangular | 250 | 450 | 1125 | 6987.5 | 0.79 | 1923.17 | G300E | 2586327.84 | 20.29 | G300E | 250123.6 | 1.96
1548 | Story27 | B73 | 32 MPa RC Beam (45 cm x 25 cm) | Beam | 32MPa | Concrete Rectangular | 250 | 450 | 1125 | 4587.5 | 0.52 | 1262.61 | G300E | 2066013.39 | 16.21 | G300E | 344811.08 | 2.71
1549 | Story27 | B74 | 32 MPa RC Beam (45 cm x 25 cm) | Beam | 32MPa | Concrete Rectangular | 250 | 450 | 1125 | 6987.5 | 0.79 | 1923.17 | G300E | 3139928.41 | 24.64 | G300E | 382324.56 | 3
1550 | Story27 | B75 | 32 MPa RC Beam (45 cm x 25 cm) | Beam | 32MPa | Concrete Rectangular | 250 | 450 | 1125 | 4587.5 | 0.52 | 1262.61 | G300E | 1348725 | 10.58 | G300E | 1916758.75 | 15.04
1551 | Story27 | B76 | 32 MPa RC Beam (45 cm x 25 cm) | Beam | 32MPa | Concrete Rectangular | 250 | 450 | 1125 | 6987.5 | 0.79 | 1923.17 | G300E | 3098638.64 | 24.31 | G300E | 3242205.72 | 25.44
1552 | Story27 | B77 | 32 MPa RC Beam (45 cm x 25 cm) | Beam | 32MPa | Concrete Rectangular | 250 | 450 | 1125 | 6987.5 | 0.79 | 1923.17 | G300E | 3059254.55 | 24 | G300E | 2749586.97 | 21.57
1553 | Story27 | B78 | 32 MPa RC Beam (45 cm x 25 cm) | Beam | 32MPa | Concrete Rectangular | 250 | 450 | 1125 | 6987.5 | 0.79 | 1923.17 | G300E | 2949995.45 | 23.15 | G300E | 3362819.02 | 26.39
1554 | Story27 | B79 | 32 MPa RC Beam (45 cm x 25 cm) | Beam | 32MPa | Concrete Rectangular | 250 | 450 | 1125 | 6987.5 | 0.79 | 1923.17 | G300E | 2700986.36 | 21.19 | G300E | 1384959.03 | 10.87
1555 | Story27 | B8 | 32 MPa RC Beam (45 cm x 25 cm) | Beam | 32MPa | Concrete Rectangular | 250 | 450 | 1125 | 6987.5 | 0.79 | 1923.17 | G300E | 2700986.36 | 21.19 | G300E | 1384959.03 | 10.87
1556 | Story27 | B80 | 32 MPa RC Beam (45 cm x 25 cm) | Beam | 32MPa | Concrete Rectangular | 250 | 450 | 1125 | 6987.5 | 0.79 | 1923.17 | G300E | 2949995.45 | 23.15 | G300E | 3362819.02 | 26.39
1557 | Story27 | B81 | 32 MPa RC Beam (45 cm x 25 cm) | Beam | 32MPa | Concrete Rectangular | 250 | 450 | 1125 | 6987.5 | 0.79 | 1923.17 | G300E | 3059254.55 | 24 | G300E | 2749586.97 | 21.57
1558 | Story27 | B82 | 32 MPa RC Beam (45 cm x 25 cm) | Beam | 32MPa | Concrete Rectangular | 250 | 450 | 1125 | 6987.5 | 0.79 | 1923.17 | G300E | 3098638.64 | 24.31 | G300E | 3243158.56 | 25.45
1559 | Story27 | B9 | 32 MPa RC Beam (45 cm x 25 cm) | Beam | 32MPa | Concrete Rectangular | 250 | 450 | 1125 | 4587.5 | 0.52 | 1262.61 | G300E | 1719329.46 | 13.49 | G300E | 1256814.11 | 9.86
1560 | Story28 | B1 | 32 MPa RC Beam (45 cm x 25 cm) | Beam | 32MPa | Concrete Rectangular | 250 | 450 | 1125 | 4587.5 | 0.52 | 1262.61 | G300E | 1355278.57 | 10.63 | G300E | 1902013.22 | 14.92
1561 | Story28 | B10 | 32 MPa RC Beam (45 cm x 25 cm) | Beam | 32MPa | Concrete Rectangular | 250 | 450 | 1125 | 6987.5 | 0.79 | 1923.17 | G300E | 2954124.43 | 23.18 | G300E | 3362819.02 | 26.39
1562 | Story28 | B11 | 32 MPa RC Beam (45 cm x 25 cm) | Beam | 32MPa | Concrete Rectangular | 250 | 450 | 1125 | 4587.5 | 0.52 | 1262.61 | G300E | 2060115.18 | 16.16 | G300E | 2005255.56 | 15.73
1563 | Story28 | B12 | 32 MPa RC Beam (45 cm x 25 cm) | Beam | 32MPa | Concrete Rectangular | 250 | 450 | 1125 | 6987.5 | 0.79 | 1923.17 | G300E | 3081169.89 | 24.18 | G300E | 2769596.63 | 21.73
1564 | Story28 | B13 | 32 MPa RC Beam (45 cm x 25 cm) | Beam | 32MPa | Concrete Rectangular | 250 | 450 | 1125 | 4587.5 | 0.52 | 1262.61 | G300E | 2035866.96 | 15.97 | G300E | 355264.19 | 2.79
1565 | Story28 | B14 | 32 MPa RC Beam (45 cm x 25 cm) | Beam | 32MPa | Concrete Rectangular | 250 | 450 | 1125 | 6987.5 | 0.79 | 1923.17 | G300E | 3109755.11 | 24.4 | G300E | 3397836.4 | 26.66
1566 | Story28 | B15 | 32 MPa RC Beam (45 cm x 25 cm) | Beam | 32MPa | Concrete Rectangular | 250 | 450 | 1125 | 4587.5 | 0.52 | 1262.61 | G300E | 1355278.57 | 10.63 | G300E | 1897098.04 | 14.89
1567 | Story28 | B16 | 32 MPa RC Beam (45 cm x 25 cm) | Beam | 32MPa | Concrete Rectangular | 250 | 450 | 1125 | 4587.5 | 0.52 | 1262.61 | G300E | 1348725 | 10.58 | G300E | 1913809.65 | 15.02
1568 | Story28 | B17 | 32 MPa RC Beam (45 cm x 25 cm) | Beam | 32MPa | Concrete Rectangular | 250 | 450 | 1125 | 6987.5 | 0.79 | 1923.17 | G300E | 3318109.66 | 26.04 | G300E | 383779.54 | 3.01
1569 | Story28 | B18 | 32 MPa RC Beam (45 cm x 25 cm) | Beam | 32MPa | Concrete Rectangular | 250 | 450 | 1125 | 4587.5 | 0.52 | 1262.61 | G300E | 2072239.29 | 16.26 | G300E | 310689.91 | 2.44
1570 | Story28 | B19 | 32 MPa RC Beam (45 cm x 25 cm) | Beam | 32MPa | Concrete Rectangular | 250 | 450 | 1125 | 6987.5 | 0.79 | 1923.17 | G300E | 2567271.02 | 20.14 | G300E | 250123.6 | 1.96
1571 | Story28 | B2 | 32 MPa RC Beam (45 cm x 25 cm) | Beam | 32MPa | Concrete Rectangular | 250 | 450 | 1125 | 6987.5 | 0.79 | 1923.17 | G300E | 3109755.11 | 24.4 | G300E | 3394025.04 | 26.63
1572 | Story28 | B20 | 32 MPa RC Beam (45 cm x 25 cm) | Beam | 32MPa | Concrete Rectangular | 250 | 450 | 1125 | 4587.5 | 0.52 | 1262.61 | G300E | 2011946.43 | 15.79 | G300E | 1310828.48 | 10.29
1573 | Story28 | B21 | 32 MPa RC Beam (45 cm x 25 cm) | Beam | 32MPa | Concrete Rectangular | 250 | 450 | 1125 | 6987.5 | 0.79 | 1923.17 | G300E | 2723536.93 | 21.37 | G300E | 775854.05 | 6.09
1574 | Story28 | B22 | 32 MPa RC Beam (45 cm x 25 cm) | Beam | 32MPa | Concrete Rectangular | 250 | 450 | 1125 | 4800 | 0.54 | 1321.1 | G300E | 1843840 | 14.47 | G300E | 1715042.88 | 13.46
1575 | Story28 | B23 | 32 MPa RC Beam (45 cm x 25 cm) | Beam | 32MPa | Concrete Rectangular | 250 | 450 | 1125 | 6987.5 | 0.79 | 1923.17 | G300E | 2646674.43 | 20.77 | G300E | 2508991.78 | 19.69
1576 | Story28 | B24 | 32 MPa RC Beam (45 cm x 25 cm) | Beam | 32MPa | Concrete Rectangular | 250 | 450 | 1125 | 4800 | 0.54 | 1321.1 | G300E | 1860480 | 14.6 | G300E | 1431923.36 | 11.24
1577 | Story28 | B25 | 32 MPa RC Beam (45 cm x 25 cm) | Beam | 32MPa | Concrete Rectangular | 250 | 450 | 1125 | 6987.5 | 0.79 | 1923.17 | G300E | 2721948.86 | 21.36 | G300E | 775854.05 | 6.09
1578 | Story28 | B26 | 32 MPa RC Beam (45 cm x 25 cm) | Beam | 32MPa | Concrete Rectangular | 250 | 450 | 1125 | 4587.5 | 0.52 | 1262.61 | G300E | 2012274.11 | 15.79 | G300E | 1310855.02 | 10.29
1579 | Story28 | B27 | 32 MPa RC Beam (45 cm x 25 cm) | Beam | 32MPa | Concrete Rectangular | 250 | 450 | 1125 | 6987.5 | 0.79 | 1923.17 | G300E | 2567271.02 | 20.14 | G300E | 250123.6 | 1.96
1580 | Story28 | B28 | 32 MPa RC Beam (45 cm x 25 cm) | Beam | 32MPa | Concrete Rectangular | 250 | 450 | 1125 | 4587.5 | 0.52 | 1262.61 | G300E | 1975901.79 | 15.5 | G300E | 310700.23 | 2.44
1581 | Story28 | B29 | 32 MPa RC Beam (45 cm x 25 cm) | Beam | 32MPa | Concrete Rectangular | 250 | 450 | 1125 | 6987.5 | 0.79 | 1923.17 | G300E | 3317792.05 | 26.03 | G300E | 383782.4 | 3.01
1582 | Story28 | B3 | 32 MPa RC Beam (45 cm x 25 cm) | Beam | 32MPa | Concrete Rectangular | 250 | 450 | 1125 | 4587.5 | 0.52 | 1262.61 | G300E | 2035539.29 | 15.97 | G300E | 355221.43 | 2.79
1583 | Story28 | B30 | 32 MPa RC Beam (45 cm x 25 cm) | Beam | 32MPa | Concrete Rectangular | 250 | 450 | 1125 | 4587.5 | 0.52 | 1262.61 | G300E | 1348725 | 10.58 | G300E | 1909877.5 | 14.99
1584 | Story28 | B31 | 32 MPa RC Beam (45 cm x 25 cm) | Beam | 32MPa | Concrete Rectangular | 250 | 450 | 1125 | 4587.5 | 0.52 | 1262.61 | G300E | 1348725 | 10.58 | G300E | 1170797.5 | 9.19
1585 | Story28 | B32 | 32 MPa RC Beam (45 cm x 25 cm) | Beam | 32MPa | Concrete Rectangular | 250 | 450 | 1125 | 6987.5 | 0.79 | 1923.17 | G300E | 3698928.41 | 29.02 | G300E | 2191697.66 | 17.2
1586 | Story28 | B33 | 32 MPa RC Beam (45 cm x 25 cm) | Beam | 32MPa | Concrete Rectangular | 250 | 450 | 1125 | 4587.5 | 0.52 | 1262.61 | G300E | 1352001.79 | 10.61 | G300E | 258049.82 | 2.02
1587 | Story28 | B34 | 32 MPa RC Beam (45 cm x 25 cm) | Beam | 32MPa | Concrete Rectangular | 250 | 450 | 1125 | 6987.5 | 0.79 | 1923.17 | G300E | 3759592.61 | 29.5 | G300E | 2717428.11 | 21.32
1588 | Story28 | B35 | 32 MPa RC Beam (45 cm x 25 cm) | Beam | 32MPa | Concrete Rectangular | 250 | 450 | 1125 | 4587.5 | 0.52 | 1262.61 | G300E | 1348725 | 10.58 | G300E | 1256814.11 | 9.86
1589 | Story28 | B36 | 32 MPa RC Beam (45 cm x 25 cm) | Beam | 32MPa | Concrete Rectangular | 250 | 450 | 1125 | 7200 | 0.81 | 1981.65 | G300E | 3557426.09 | 27.91 | G300E | 2242336.07 | 17.59
1590 | Story28 | B4 | 32 MPa RC Beam (45 cm x 25 cm) | Beam | 32MPa | Concrete Rectangular | 250 | 450 | 1125 | 6987.5 | 0.79 | 1923.17 | G300E | 3079899.43 | 24.17 | G300E | 2769596.63 | 21.73
1591 | Story28 | B40 | 32 MPa RC Beam (45 cm x 25 cm) | Beam | 32MPa | Concrete Rectangular | 250 | 450 | 1125 | 6987.5 | 0.79 | 1923.17 | G300E | 3446660.33 | 27.04 | G300E | 2176156.01 | 17.07
1592 | Story28 | B41 | 32 MPa RC Beam (45 cm x 25 cm) | Beam | 32MPa | Concrete Rectangular | 250 | 450 | 1125 | 4587.5 | 0.52 | 1262.61 | G300E | 1348725 | 10.58 | G300E | 1256814.11 | 9.86
1593 | Story28 | B42 | 32 MPa RC Beam (45 cm x 25 cm) | Beam | 32MPa | Concrete Rectangular | 250 | 450 | 1125 | 6987.5 | 0.79 | 1923.17 | G300E | 3760227.84 | 29.5 | G300E | 2717428.11 | 21.32
1594 | Story28 | B43 | 32 MPa RC Beam (45 cm x 25 cm) | Beam | 32MPa | Concrete Rectangular | 250 | 450 | 1125 | 4587.5 | 0.52 | 1262.61 | G300E | 1352001.79 | 10.61 | G300E | 258049.82 | 2.02
1595 | Story28 | B44 | 32 MPa RC Beam (45 cm x 25 cm) | Beam | 32MPa | Concrete Rectangular | 250 | 450 | 1125 | 6987.5 | 0.79 | 1923.17 | G300E | 3698928.41 | 29.02 | G300E | 2191697.66 | 17.2
1596 | Story28 | B45 | 32 MPa RC Beam (45 cm x 25 cm) | Beam | 32MPa | Concrete Rectangular | 250 | 450 | 1125 | 4587.5 | 0.52 | 1262.61 | G300E | 1348725 | 10.58 | G300E | 1170797.5 | 9.19
1597 | Story28 | B46 | 32 MPa RC Beam (45 cm x 25 cm) | Beam | 32MPa | Concrete Rectangular | 250 | 450 | 1125 | 4587.5 | 0.52 | 1262.61 | G300E | 1348725 | 10.58 | G300E | 1913809.65 | 15.02
1598 | Story28 | B47 | 32 MPa RC Beam (45 cm x 25 cm) | Beam | 32MPa | Concrete Rectangular | 250 | 450 | 1125 | 6987.5 | 0.79 | 1923.17 | G300E | 3698928.41 | 29.02 | G300E | 2191697.66 | 17.2
1599 | Story28 | B48 | 32 MPa RC Beam (45 cm x 25 cm) | Beam | 32MPa | Concrete Rectangular | 250 | 450 | 1125 | 4587.5 | 0.52 | 1262.61 | G300E | 2072239.29 | 16.26 | G300E | 310703.18 | 2.44
1600 | Story28 | B49 | 32 MPa RC Beam (45 cm x 25 cm) | Beam | 32MPa | Concrete Rectangular | 250 | 450 | 1125 | 6987.5 | 0.79 | 1923.17 | G300E | 3760227.84 | 29.5 | G300E | 2717428.11 | 21.32
1601 | Story28 | B5 | 32 MPa RC Beam (45 cm x 25 cm) | Beam | 32MPa | Concrete Rectangular | 250 | 450 | 1125 | 4587.5 | 0.52 | 1262.61 | G300E | 2157435.71 | 16.93 | G300E | 2010779.24 | 15.78
1602 | Story28 | B50 | 32 MPa RC Beam (45 cm x 25 cm) | Beam | 32MPa | Concrete Rectangular | 250 | 450 | 1125 | 4587.5 | 0.52 | 1262.61 | G300E | 2012929.46 | 15.79 | G300E | 1310863.87 | 10.29
1603 | Story28 | B51 | 32 MPa RC Beam (45 cm x 25 cm) | Beam | 32MPa | Concrete Rectangular | 250 | 450 | 1125 | 7200 | 0.81 | 1981.65 | G300E | 3554295.65 | 27.89 | G300E | 2242336.07 | 17.59
1604 | Story28 | B52 | 32 MPa RC Beam (45 cm x 25 cm) | Beam | 32MPa | Concrete Rectangular | 250 | 450 | 1125 | 4587.5 | 0.52 | 1262.61 | G300E | 1778726.67 | 13.96 | G300E | 1368530.92 | 10.74
1605 | Story28 | B54 | 32 MPa RC Beam (45 cm x 25 cm) | Beam | 32MPa | Concrete Rectangular | 250 | 450 | 1125 | 4587.5 | 0.52 | 1262.61 | G300E | 1778726.67 | 13.96 | G300E | 1368530.92 | 10.74
1606 | Story28 | B55 | 32 MPa RC Beam (45 cm x 25 cm) | Beam | 32MPa | Concrete Rectangular | 250 | 450 | 1125 | 6987.5 | 0.79 | 1923.17 | G300E | 3449394.57 | 27.07 | G300E | 2176156.01 | 17.07
1607 | Story28 | B56 | 32 MPa RC Beam (45 cm x 25 cm) | Beam | 32MPa | Concrete Rectangular | 250 | 450 | 1125 | 4587.5 | 0.52 | 1262.61 | G300E | 2012274.11 | 15.79 | G300E | 1310862.4 | 10.29
1608 | Story28 | B57 | 32 MPa RC Beam (45 cm x 25 cm) | Beam | 32MPa | Concrete Rectangular | 250 | 450 | 1125 | 6987.5 | 0.79 | 1923.17 | G300E | 3760227.84 | 29.5 | G300E | 2717428.11 | 21.32
1609 | Story28 | B58 | 32 MPa RC Beam (45 cm x 25 cm) | Beam | 32MPa | Concrete Rectangular | 250 | 450 | 1125 | 4587.5 | 0.52 | 1262.61 | G300E | 1975901.79 | 15.5 | G300E | 310701.71 | 2.44
1610 | Story28 | B59 | 32 MPa RC Beam (45 cm x 25 cm) | Beam | 32MPa | Concrete Rectangular | 250 | 450 | 1125 | 6987.5 | 0.79 | 1923.17 | G300E | 3698928.41 | 29.02 | G300E | 2191697.66 | 17.2
1611 | Story28 | B6 | 32 MPa RC Beam (45 cm x 25 cm) | Beam | 32MPa | Concrete Rectangular | 250 | 450 | 1125 | 6987.5 | 0.79 | 1923.17 | G300E | 2673009.9 | 20.97 | G300E | 3588742.01 | 28.16
1612 | Story28 | B60 | 32 MPa RC Beam (45 cm x 25 cm) | Beam | 32MPa | Concrete Rectangular | 250 | 450 | 1125 | 4587.5 | 0.52 | 1262.61 | G300E | 1348725 | 10.58 | G300E | 1909877.5 | 14.99
1613 | Story28 | B61 | 32 MPa RC Beam (45 cm x 25 cm) | Beam | 32MPa | Concrete Rectangular | 250 | 450 | 1125 | 4587.5 | 0.52 | 1262.61 | G300E | 1355278.57 | 10.63 | G300E | 1902013.22 | 14.92
1614 | Story28 | B62 | 32 MPa RC Beam (45 cm x 25 cm) | Beam | 32MPa | Concrete Rectangular | 250 | 450 | 1125 | 6987.5 | 0.79 | 1923.17 | G300E | 3317792.05 | 26.03 | G300E | 383782.4 | 3.01
1615 | Story28 | B63 | 32 MPa RC Beam (45 cm x 25 cm) | Beam | 32MPa | Concrete Rectangular | 250 | 450 | 1125 | 4587.5 | 0.52 | 1262.61 | G300E | 2035866.96 | 15.97 | G300E | 355259.77 | 2.79
1616 | Story28 | B64 | 32 MPa RC Beam (45 cm x 25 cm) | Beam | 32MPa | Concrete Rectangular | 250 | 450 | 1125 | 6987.5 | 0.79 | 1923.17 | G300E | 2567271.02 | 20.14 | G300E | 250123.6 | 1.96
1617 | Story28 | B65 | 32 MPa RC Beam (45 cm x 25 cm) | Beam | 32MPa | Concrete Rectangular | 250 | 450 | 1125 | 4587.5 | 0.52 | 1262.61 | G300E | 2059787.5 | 16.16 | G300E | 2005249.66 | 15.73
1618 | Story28 | B66 | 32 MPa RC Beam (45 cm x 25 cm) | Beam | 32MPa | Concrete Rectangular | 250 | 450 | 1125 | 6987.5 | 0.79 | 1923.17 | G300E | 2721948.86 | 21.36 | G300E | 775854.05 | 6.09
1619 | Story28 | B67 | 32 MPa RC Beam (45 cm x 25 cm) | Beam | 32MPa | Concrete Rectangular | 250 | 450 | 1125 | 4587.5 | 0.52 | 1262.61 | G300E | 1724244.64 | 13.53 | G300E | 1256814.11 | 9.86
1620 | Story28 | B68 | 32 MPa RC Beam (45 cm x 25 cm) | Beam | 32MPa | Concrete Rectangular | 250 | 450 | 1125 | 6987.5 | 0.79 | 1923.17 | G300E | 2650803.41 | 20.8 | G300E | 2508991.78 | 19.69
1621 | Story28 | B69 | 32 MPa RC Beam (45 cm x 25 cm) | Beam | 32MPa | Concrete Rectangular | 250 | 450 | 1125 | 4587.5 | 0.52 | 1262.61 | G300E | 1724244.64 | 13.53 | G300E | 1256814.11 | 9.86
1622 | Story28 | B7 | 32 MPa RC Beam (45 cm x 25 cm) | Beam | 32MPa | Concrete Rectangular | 250 | 450 | 1125 | 4587.5 | 0.52 | 1262.61 | G300E | 1724572.32 | 13.53 | G300E | 1256814.11 | 9.86
1623 | Story28 | B70 | 32 MPa RC Beam (45 cm x 25 cm) | Beam | 32MPa | Concrete Rectangular | 250 | 450 | 1125 | 6987.5 | 0.79 | 1923.17 | G300E | 2721948.86 | 21.36 | G300E | 775854.05 | 6.09
1624 | Story28 | B71 | 32 MPa RC Beam (45 cm x 25 cm) | Beam | 32MPa | Concrete Rectangular | 250 | 450 | 1125 | 4587.5 | 0.52 | 1262.61 | G300E | 2059787.5 | 16.16 | G300E | 2005249.66 | 15.73
1625 | Story28 | B72 | 32 MPa RC Beam (45 cm x 25 cm) | Beam | 32MPa | Concrete Rectangular | 250 | 450 | 1125 | 6987.5 | 0.79 | 1923.17 | G300E | 2567271.02 | 20.14 | G300E | 250123.6 | 1.96
1626 | Story28 | B73 | 32 MPa RC Beam (45 cm x 25 cm) | Beam | 32MPa | Concrete Rectangular | 250 | 450 | 1125 | 4587.5 | 0.52 | 1262.61 | G300E | 2035866.96 | 15.97 | G300E | 355259.77 | 2.79
1627 | Story28 | B74 | 32 MPa RC Beam (45 cm x 25 cm) | Beam | 32MPa | Concrete Rectangular | 250 | 450 | 1125 | 6987.5 | 0.79 | 1923.17 | G300E | 3317792.05 | 26.03 | G300E | 383782.4 | 3.01
1628 | Story28 | B75 | 32 MPa RC Beam (45 cm x 25 cm) | Beam | 32MPa | Concrete Rectangular | 250 | 450 | 1125 | 4587.5 | 0.52 | 1262.61 | G300E | 1355278.57 | 10.63 | G300E | 1897098.04 | 14.89
1629 | Story28 | B76 | 32 MPa RC Beam (45 cm x 25 cm) | Beam | 32MPa | Concrete Rectangular | 250 | 450 | 1125 | 6987.5 | 0.79 | 1923.17 | G300E | 3109755.11 | 24.4 | G300E | 3394025.04 | 26.63
1630 | Story28 | B77 | 32 MPa RC Beam (45 cm x 25 cm) | Beam | 32MPa | Concrete Rectangular | 250 | 450 | 1125 | 6987.5 | 0.79 | 1923.17 | G300E | 3081169.89 | 24.18 | G300E | 2769596.63 | 21.73
1631 | Story28 | B78 | 32 MPa RC Beam (45 cm x 25 cm) | Beam | 32MPa | Concrete Rectangular | 250 | 450 | 1125 | 6987.5 | 0.79 | 1923.17 | G300E | 2954124.43 | 23.18 | G300E | 3362819.02 | 26.39
1632 | Story28 | B79 | 32 MPa RC Beam (45 cm x 25 cm) | Beam | 32MPa | Concrete Rectangular | 250 | 450 | 1125 | 6987.5 | 0.79 | 1923.17 | G300E | 2687646.59 | 21.09 | G300E | 1384959.03 | 10.87
1633 | Story28 | B8 | 32 MPa RC Beam (45 cm x 25 cm) | Beam | 32MPa | Concrete Rectangular | 250 | 450 | 1125 | 6987.5 | 0.79 | 1923.17 | G300E | 2686693.75 | 21.08 | G300E | 1384959.03 | 10.87
1634 | Story28 | B80 | 32 MPa RC Beam (45 cm x 25 cm) | Beam | 32MPa | Concrete Rectangular | 250 | 450 | 1125 | 6987.5 | 0.79 | 1923.17 | G300E | 2954124.43 | 23.18 | G300E | 3362819.02 | 26.39
1635 | Story28 | B81 | 32 MPa RC Beam (45 cm x 25 cm) | Beam | 32MPa | Concrete Rectangular | 250 | 450 | 1125 | 6987.5 | 0.79 | 1923.17 | G300E | 3081169.89 | 24.18 | G300E | 2769596.63 | 21.73
1636 | Story28 | B82 | 32 MPa RC Beam (45 cm x 25 cm) | Beam | 32MPa | Concrete Rectangular | 250 | 450 | 1125 | 6987.5 | 0.79 | 1923.17 | G300E | 3109755.11 | 24.4 | G300E | 3397836.4 | 26.66
1637 | Story28 | B9 | 32 MPa RC Beam (45 cm x 25 cm) | Beam | 32MPa | Concrete Rectangular | 250 | 450 | 1125 | 4587.5 | 0.52 | 1262.61 | G300E | 1723916.96 | 13.53 | G300E | 1256814.11 | 9.86
1638 | Story29 | B1 | 32 MPa RC Beam (37.5 cm x 25 cm) | Beam | 32MPa | Concrete Rectangular | 250 | 375 | 937.5 | 4575 | 0.43 | 1049.31 | G300E | 1723467.86 | 13.52 | G300E | 1647084.15 | 12.92
1639 | Story29 | B10 | 32 MPa RC Beam (37.5 cm x 25 cm) | Beam | 32MPa | Concrete Rectangular | 250 | 375 | 937.5 | 6975 | 0.65 | 1599.77 | G300E | 3300760.23 | 25.9 | G300E | 3464399.67 | 27.18
1640 | Story29 | B11 | 32 MPa RC Beam (37.5 cm x 25 cm) | Beam | 32MPa | Concrete Rectangular | 250 | 375 | 937.5 | 4575 | 0.43 | 1049.31 | G300E | 2113976.79 | 16.59 | G300E | 1769281.99 | 13.88
1641 | Story29 | B12 | 32 MPa RC Beam (37.5 cm x 25 cm) | Beam | 32MPa | Concrete Rectangular | 250 | 375 | 937.5 | 6975 | 0.65 | 1599.77 | G300E | 3488451.14 | 27.37 | G300E | 2390368.96 | 18.76
1642 | Story29 | B13 | 32 MPa RC Beam (37.5 cm x 25 cm) | Beam | 32MPa | Concrete Rectangular | 250 | 375 | 937.5 | 4575 | 0.43 | 1049.31 | G300E | 2200901.79 | 17.27 | G300E | 372513.66 | 2.92
1643 | Story29 | B14 | 32 MPa RC Beam (37.5 cm x 25 cm) | Beam | 32MPa | Concrete Rectangular | 250 | 375 | 937.5 | 6975 | 0.65 | 1599.77 | G300E | 3606075 | 28.29 | G300E | 3464399.67 | 27.18
1644 | Story29 | B15 | 32 MPa RC Beam (37.5 cm x 25 cm) | Beam | 32MPa | Concrete Rectangular | 250 | 375 | 937.5 | 4575 | 0.43 | 1049.31 | G300E | 1260412.5 | 9.89 | G300E | 1633359.15 | 12.82
1645 | Story29 | B16 | 32 MPa RC Beam (37.5 cm x 25 cm) | Beam | 32MPa | Concrete Rectangular | 250 | 375 | 937.5 | 4575 | 0.43 | 1049.31 | G300E | 1743401.79 | 13.68 | G300E | 1653946.65 | 12.98
1646 | Story29 | B17 | 32 MPa RC Beam (37.5 cm x 25 cm) | Beam | 32MPa | Concrete Rectangular | 250 | 375 | 937.5 | 6975 | 0.65 | 1599.77 | G300E | 3562956.82 | 27.96 | G300E | 1132274.34 | 8.88
1647 | Story29 | B18 | 32 MPa RC Beam (37.5 cm x 25 cm) | Beam | 32MPa | Concrete Rectangular | 250 | 375 | 937.5 | 4575 | 0.43 | 1049.31 | G300E | 2294035.71 | 18 | G300E | 336496.56 | 2.64
1648 | Story29 | B19 | 32 MPa RC Beam (37.5 cm x 25 cm) | Beam | 32MPa | Concrete Rectangular | 250 | 375 | 937.5 | 6975 | 0.65 | 1599.77 | G300E | 2835971.59 | 22.25 | G300E | 1083545.25 | 8.5
1649 | Story29 | B2 | 32 MPa RC Beam (37.5 cm x 25 cm) | Beam | 32MPa | Concrete Rectangular | 250 | 375 | 937.5 | 6975 | 0.65 | 1599.77 | G300E | 3606075 | 28.29 | G300E | 3464399.67 | 27.18
1650 | Story29 | B20 | 32 MPa RC Beam (37.5 cm x 25 cm) | Beam | 32MPa | Concrete Rectangular | 250 | 375 | 937.5 | 4575 | 0.43 | 1049.31 | G300E | 2407757.14 | 18.89 | G300E | 1131479.2 | 8.88
1651 | Story29 | B21 | 32 MPa RC Beam (37.5 cm x 25 cm) | Beam | 32MPa | Concrete Rectangular | 250 | 375 | 937.5 | 6975 | 0.65 | 1599.77 | G300E | 2749101.14 | 21.57 | G300E | 1086449.78 | 8.52
1652 | Story29 | B22 | 32 MPa RC Beam (37.5 cm x 25 cm) | Beam | 32MPa | Concrete Rectangular | 250 | 375 | 937.5 | 4800 | 0.45 | 1100.92 | G300E | 2059200 | 16.16 | G300E | 1977283.2 | 15.51
1653 | Story29 | B23 | 32 MPa RC Beam (37.5 cm x 25 cm) | Beam | 32MPa | Concrete Rectangular | 250 | 375 | 937.5 | 6975 | 0.65 | 1599.77 | G300E | 3072170.45 | 24.11 | G300E | 2308649.7 | 18.11
1654 | Story29 | B24 | 32 MPa RC Beam (37.5 cm x 25 cm) | Beam | 32MPa | Concrete Rectangular | 250 | 375 | 937.5 | 4800 | 0.45 | 1100.92 | G300E | 2016960 | 15.83 | G300E | 1270083.2 | 9.97
1655 | Story29 | B25 | 32 MPa RC Beam (37.5 cm x 25 cm) | Beam | 32MPa | Concrete Rectangular | 250 | 375 | 937.5 | 6975 | 0.65 | 1599.77 | G300E | 3467209.09 | 27.21 | G300E | 1083545.25 | 8.5
1656 | Story29 | B26 | 32 MPa RC Beam (37.5 cm x 25 cm) | Beam | 32MPa | Concrete Rectangular | 250 | 375 | 937.5 | 4575 | 0.43 | 1049.31 | G300E | 2144041.07 | 16.82 | G300E | 1131497.58 | 8.88
1657 | Story29 | B27 | 32 MPa RC Beam (37.5 cm x 25 cm) | Beam | 32MPa | Concrete Rectangular | 250 | 375 | 937.5 | 6975 | 0.65 | 1599.77 | G300E | 2836922.73 | 22.26 | G300E | 663142.97 | 5.2
1658 | Story29 | B28 | 32 MPa RC Beam (37.5 cm x 25 cm) | Beam | 32MPa | Concrete Rectangular | 250 | 375 | 937.5 | 4575 | 0.43 | 1049.31 | G300E | 2183582.14 | 17.13 | G300E | 300769.9 | 2.36
1659 | Story29 | B29 | 32 MPa RC Beam (37.5 cm x 25 cm) | Beam | 32MPa | Concrete Rectangular | 250 | 375 | 937.5 | 6975 | 0.65 | 1599.77 | G300E | 3562322.73 | 27.95 | G300E | 291473.36 | 2.29
1660 | Story29 | B3 | 32 MPa RC Beam (37.5 cm x 25 cm) | Beam | 32MPa | Concrete Rectangular | 250 | 375 | 937.5 | 4575 | 0.43 | 1049.31 | G300E | 2283578.57 | 17.92 | G300E | 372463.41 | 2.92
1661 | Story29 | B30 | 32 MPa RC Beam (37.5 cm x 25 cm) | Beam | 32MPa | Concrete Rectangular | 250 | 375 | 937.5 | 4575 | 0.43 | 1049.31 | G300E | 1197669.64 | 9.4 | G300E | 1653946.65 | 12.98
1662 | Story29 | B31 | 32 MPa RC Beam (37.5 cm x 25 cm) | Beam | 32MPa | Concrete Rectangular | 250 | 375 | 937.5 | 4575 | 0.43 | 1049.31 | G300E | 1888821.43 | 14.82 | G300E | 1081091.29 | 8.48
1663 | Story29 | B32 | 32 MPa RC Beam (37.5 cm x 25 cm) | Beam | 32MPa | Concrete Rectangular | 250 | 375 | 937.5 | 6975 | 0.65 | 1599.77 | G300E | 4313086.36 | 33.84 | G300E | 2869186.07 | 22.51
1664 | Story29 | B33 | 32 MPa RC Beam (37.5 cm x 25 cm) | Beam | 32MPa | Concrete Rectangular | 250 | 375 | 937.5 | 4575 | 0.43 | 1049.31 | G300E | 1698305.36 | 13.33 | G300E | 1081091.29 | 8.48
1665 | Story29 | B34 | 32 MPa RC Beam (37.5 cm x 25 cm) | Beam | 32MPa | Concrete Rectangular | 250 | 375 | 937.5 | 6975 | 0.65 | 1599.77 | G300E | 4340669.32 | 34.06 | G300E | 2346785.51 | 18.41
1666 | Story29 | B35 | 32 MPa RC Beam (37.5 cm x 25 cm) | Beam | 32MPa | Concrete Rectangular | 250 | 375 | 937.5 | 4575 | 0.43 | 1049.31 | G300E | 1471842.86 | 11.55 | G300E | 1081091.29 | 8.48
1667 | Story29 | B36 | 32 MPa RC Beam (37.5 cm x 25 cm) | Beam | 32MPa | Concrete Rectangular | 250 | 375 | 937.5 | 7200 | 0.68 | 1651.38 | G300E | 4210434.78 | 33.04 | G300E | 1932891.65 | 15.17
1668 | Story29 | B4 | 32 MPa RC Beam (37.5 cm x 25 cm) | Beam | 32MPa | Concrete Rectangular | 250 | 375 | 937.5 | 6975 | 0.65 | 1599.77 | G300E | 3488134.09 | 27.37 | G300E | 2391320.1 | 18.76
1669 | Story29 | B40 | 32 MPa RC Beam (37.5 cm x 25 cm) | Beam | 32MPa | Concrete Rectangular | 250 | 375 | 937.5 | 6975 | 0.65 | 1599.77 | G300E | 4073400 | 31.96 | G300E | 2140571.4 | 16.8
1670 | Story29 | B41 | 32 MPa RC Beam (37.5 cm x 25 cm) | Beam | 32MPa | Concrete Rectangular | 250 | 375 | 937.5 | 4575 | 0.43 | 1049.31 | G300E | 1471842.86 | 11.55 | G300E | 1081091.29 | 8.48
1671 | Story29 | B42 | 32 MPa RC Beam (37.5 cm x 25 cm) | Beam | 32MPa | Concrete Rectangular | 250 | 375 | 937.5 | 6975 | 0.65 | 1599.77 | G300E | 4340986.36 | 34.06 | G300E | 2346792.65 | 18.41
1672 | Story29 | B43 | 32 MPa RC Beam (37.5 cm x 25 cm) | Beam | 32MPa | Concrete Rectangular | 250 | 375 | 937.5 | 4575 | 0.43 | 1049.31 | G300E | 1367598.21 | 10.73 | G300E | 1081091.29 | 8.48
1673 | Story29 | B44 | 32 MPa RC Beam (37.5 cm x 25 cm) | Beam | 32MPa | Concrete Rectangular | 250 | 375 | 937.5 | 6975 | 0.65 | 1599.77 | G300E | 4313086.36 | 33.84 | G300E | 2869186.07 | 22.51
1674 | Story29 | B45 | 32 MPa RC Beam (37.5 cm x 25 cm) | Beam | 32MPa | Concrete Rectangular | 250 | 375 | 937.5 | 4575 | 0.43 | 1049.31 | G300E | 1168585.71 | 9.17 | G300E | 1081091.29 | 8.48
1675 | Story29 | B46 | 32 MPa RC Beam (37.5 cm x 25 cm) | Beam | 32MPa | Concrete Rectangular | 250 | 375 | 937.5 | 4575 | 0.43 | 1049.31 | G300E | 1743401.79 | 13.68 | G300E | 1654927 | 12.99
1676 | Story29 | B47 | 32 MPa RC Beam (37.5 cm x 25 cm) | Beam | 32MPa | Concrete Rectangular | 250 | 375 | 937.5 | 6975 | 0.65 | 1599.77 | G300E | 4313086.36 | 33.84 | G300E | 2869186.07 | 22.51
1677 | Story29 | B48 | 32 MPa RC Beam (37.5 cm x 25 cm) | Beam | 32MPa | Concrete Rectangular | 250 | 375 | 937.5 | 4575 | 0.43 | 1049.31 | G300E | 2294689.29 | 18 | G300E | 336522.29 | 2.64
1678 | Story29 | B49 | 32 MPa RC Beam (37.5 cm x 25 cm) | Beam | 32MPa | Concrete Rectangular | 250 | 375 | 937.5 | 6975 | 0.65 | 1599.77 | G300E | 4340986.36 | 34.06 | G300E | 2346792.65 | 18.41
1679 | Story29 | B5 | 32 MPa RC Beam (37.5 cm x 25 cm) | Beam | 32MPa | Concrete Rectangular | 250 | 375 | 937.5 | 4575 | 0.43 | 1049.31 | G300E | 2116264.29 | 16.6 | G300E | 1773303.9 | 13.91
1680 | Story29 | B50 | 32 MPa RC Beam (37.5 cm x 25 cm) | Beam | 32MPa | Concrete Rectangular | 250 | 375 | 937.5 | 4575 | 0.43 | 1049.31 | G300E | 2408737.5 | 18.9 | G300E | 1131507.38 | 8.88
1681 | Story29 | B51 | 32 MPa RC Beam (37.5 cm x 25 cm) | Beam | 32MPa | Concrete Rectangular | 250 | 375 | 937.5 | 7200 | 0.68 | 1651.38 | G300E | 4206052.17 | 33 | G300E | 2209622.09 | 17.34
1682 | Story29 | B52 | 32 MPa RC Beam (37.5 cm x 25 cm) | Beam | 32MPa | Concrete Rectangular | 250 | 375 | 937.5 | 4575 | 0.43 | 1049.31 | G300E | 1928210 | 15.13 | G300E | 1210548.05 | 9.5
1683 | Story29 | B54 | 32 MPa RC Beam (37.5 cm x 25 cm) | Beam | 32MPa | Concrete Rectangular | 250 | 375 | 937.5 | 4575 | 0.43 | 1049.31 | G300E | 1928210 | 15.13 | G300E | 1210548.05 | 9.5
1684 | Story29 | B55 | 32 MPa RC Beam (37.5 cm x 25 cm) | Beam | 32MPa | Concrete Rectangular | 250 | 375 | 937.5 | 6975 | 0.65 | 1599.77 | G300E | 4074613.04 | 31.97 | G300E | 2140571.4 | 16.8
1685 | Story29 | B56 | 32 MPa RC Beam (37.5 cm x 25 cm) | Beam | 32MPa | Concrete Rectangular | 250 | 375 | 937.5 | 4575 | 0.43 | 1049.31 | G300E | 2144041.07 | 16.82 | G300E | 1131506.16 | 8.88
1686 | Story29 | B57 | 32 MPa RC Beam (37.5 cm x 25 cm) | Beam | 32MPa | Concrete Rectangular | 250 | 375 | 937.5 | 6975 | 0.65 | 1599.77 | G300E | 4340986.36 | 34.06 | G300E | 2346792.65 | 18.41
1687 | Story29 | B58 | 32 MPa RC Beam (37.5 cm x 25 cm) | Beam | 32MPa | Concrete Rectangular | 250 | 375 | 937.5 | 4575 | 0.43 | 1049.31 | G300E | 2183582.14 | 17.13 | G300E | 300777.25 | 2.36
1688 | Story29 | B59 | 32 MPa RC Beam (37.5 cm x 25 cm) | Beam | 32MPa | Concrete Rectangular | 250 | 375 | 937.5 | 6975 | 0.65 | 1599.77 | G300E | 4313086.36 | 33.84 | G300E | 2869186.07 | 22.51
1689 | Story29 | B6 | 32 MPa RC Beam (37.5 cm x 25 cm) | Beam | 32MPa | Concrete Rectangular | 250 | 375 | 937.5 | 6975 | 0.65 | 1599.77 | G300E | 3120150 | 24.48 | G300E | 3496187.14 | 27.43
1690 | Story29 | B60 | 32 MPa RC Beam (37.5 cm x 25 cm) | Beam | 32MPa | Concrete Rectangular | 250 | 375 | 937.5 | 4575 | 0.43 | 1049.31 | G300E | 1197669.64 | 9.4 | G300E | 1654927 | 12.99
1691 | Story29 | B61 | 32 MPa RC Beam (37.5 cm x 25 cm) | Beam | 32MPa | Concrete Rectangular | 250 | 375 | 937.5 | 4575 | 0.43 | 1049.31 | G300E | 1723467.86 | 13.52 | G300E | 1647084.15 | 12.92
1692 | Story29 | B62 | 32 MPa RC Beam (37.5 cm x 25 cm) | Beam | 32MPa | Concrete Rectangular | 250 | 375 | 937.5 | 6975 | 0.65 | 1599.77 | G300E | 3562322.73 | 27.95 | G300E | 1132276.72 | 8.88
1693 | Story29 | B63 | 32 MPa RC Beam (37.5 cm x 25 cm) | Beam | 32MPa | Concrete Rectangular | 250 | 375 | 937.5 | 4575 | 0.43 | 1049.31 | G300E | 2283578.57 | 17.92 | G300E | 372502.63 | 2.92
1694 | Story29 | B64 | 32 MPa RC Beam (37.5 cm x 25 cm) | Beam | 32MPa | Concrete Rectangular | 250 | 375 | 937.5 | 6975 | 0.65 | 1599.77 | G300E | 2836922.73 | 22.26 | G300E | 1083545.25 | 8.5
1695 | Story29 | B65 | 32 MPa RC Beam (37.5 cm x 25 cm) | Beam | 32MPa | Concrete Rectangular | 250 | 375 | 937.5 | 4575 | 0.43 | 1049.31 | G300E | 2113976.79 | 16.59 | G300E | 1769269.73 | 13.88
1696 | Story29 | B66 | 32 MPa RC Beam (37.5 cm x 25 cm) | Beam | 32MPa | Concrete Rectangular | 250 | 375 | 937.5 | 6975 | 0.65 | 1599.77 | G300E | 3386996.59 | 26.58 | G300E | 1083545.25 | 8.5
1697 | Story29 | B67 | 32 MPa RC Beam (37.5 cm x 25 cm) | Beam | 32MPa | Concrete Rectangular | 250 | 375 | 937.5 | 4575 | 0.43 | 1049.31 | G300E | 1996660.71 | 15.67 | G300E | 1514409.15 | 11.88
1698 | Story29 | B68 | 32 MPa RC Beam (37.5 cm x 25 cm) | Beam | 32MPa | Concrete Rectangular | 250 | 375 | 937.5 | 6975 | 0.65 | 1599.77 | G300E | 3074389.77 | 24.12 | G300E | 2308649.7 | 18.11
1699 | Story29 | B69 | 32 MPa RC Beam (37.5 cm x 25 cm) | Beam | 32MPa | Concrete Rectangular | 250 | 375 | 937.5 | 4575 | 0.43 | 1049.31 | G300E | 1996660.71 | 15.67 | G300E | 1514409.15 | 11.88
1700 | Story29 | B7 | 32 MPa RC Beam (37.5 cm x 25 cm) | Beam | 32MPa | Concrete Rectangular | 250 | 375 | 937.5 | 4575 | 0.43 | 1049.31 | G300E | 1996007.14 | 15.66 | G300E | 1658848.43 | 13.02
1701 | Story29 | B70 | 32 MPa RC Beam (37.5 cm x 25 cm) | Beam | 32MPa | Concrete Rectangular | 250 | 375 | 937.5 | 6975 | 0.65 | 1599.77 | G300E | 3467209.09 | 27.21 | G300E | 1083545.25 | 8.5
1702 | Story29 | B71 | 32 MPa RC Beam (37.5 cm x 25 cm) | Beam | 32MPa | Concrete Rectangular | 250 | 375 | 937.5 | 4575 | 0.43 | 1049.31 | G300E | 2113976.79 | 16.59 | G300E | 1769269.73 | 13.88
1703 | Story29 | B72 | 32 MPa RC Beam (37.5 cm x 25 cm) | Beam | 32MPa | Concrete Rectangular | 250 | 375 | 937.5 | 6975 | 0.65 | 1599.77 | G300E | 2836922.73 | 22.26 | G300E | 663142.97 | 5.2
1704 | Story29 | B73 | 32 MPa RC Beam (37.5 cm x 25 cm) | Beam | 32MPa | Concrete Rectangular | 250 | 375 | 937.5 | 4575 | 0.43 | 1049.31 | G300E | 2200901.79 | 17.27 | G300E | 372503.85 | 2.92
1705 | Story29 | B74 | 32 MPa RC Beam (37.5 cm x 25 cm) | Beam | 32MPa | Concrete Rectangular | 250 | 375 | 937.5 | 6975 | 0.65 | 1599.77 | G300E | 3562322.73 | 27.95 | G300E | 291473.36 | 2.29
1706 | Story29 | B75 | 32 MPa RC Beam (37.5 cm x 25 cm) | Beam | 32MPa | Concrete Rectangular | 250 | 375 | 937.5 | 4575 | 0.43 | 1049.31 | G300E | 1260412.5 | 9.89 | G300E | 1642182.36 | 12.89
1707 | Story29 | B76 | 32 MPa RC Beam (37.5 cm x 25 cm) | Beam | 32MPa | Concrete Rectangular | 250 | 375 | 937.5 | 6975 | 0.65 | 1599.77 | G300E | 3606075 | 28.29 | G300E | 3464399.67 | 27.18
1708 | Story29 | B77 | 32 MPa RC Beam (37.5 cm x 25 cm) | Beam | 32MPa | Concrete Rectangular | 250 | 375 | 937.5 | 6975 | 0.65 | 1599.77 | G300E | 3488768.18 | 27.37 | G300E | 2390368.96 | 18.76
1709 | Story29 | B78 | 32 MPa RC Beam (37.5 cm x 25 cm) | Beam | 32MPa | Concrete Rectangular | 250 | 375 | 937.5 | 6975 | 0.65 | 1599.77 | G300E | 3300760.23 | 25.9 | G300E | 3464399.67 | 27.18
1710 | Story29 | B79 | 32 MPa RC Beam (37.5 cm x 25 cm) | Beam | 32MPa | Concrete Rectangular | 250 | 375 | 937.5 | 6975 | 0.65 | 1599.77 | G300E | 2893356.82 | 22.7 | G300E | 2378004.19 | 18.66
1711 | Story29 | B8 | 32 MPa RC Beam (37.5 cm x 25 cm) | Beam | 32MPa | Concrete Rectangular | 250 | 375 | 937.5 | 6975 | 0.65 | 1599.77 | G300E | 2891771.59 | 22.69 | G300E | 2378004.19 | 18.66
1712 | Story29 | B80 | 32 MPa RC Beam (37.5 cm x 25 cm) | Beam | 32MPa | Concrete Rectangular | 250 | 375 | 937.5 | 6975 | 0.65 | 1599.77 | G300E | 3300760.23 | 25.9 | G300E | 3464399.67 | 27.18
1713 | Story29 | B81 | 32 MPa RC Beam (37.5 cm x 25 cm) | Beam | 32MPa | Concrete Rectangular | 250 | 375 | 937.5 | 6975 | 0.65 | 1599.77 | G300E | 3488768.18 | 27.37 | G300E | 2390368.96 | 18.76
1714 | Story29 | B82 | 32 MPa RC Beam (37.5 cm x 25 cm) | Beam | 32MPa | Concrete Rectangular | 250 | 375 | 937.5 | 6975 | 0.65 | 1599.77 | G300E | 3606075 | 28.29 | G300E | 3464399.67 | 27.18
1715 | Story29 | B9 | 32 MPa RC Beam (37.5 cm x 25 cm) | Beam | 32MPa | Concrete Rectangular | 250 | 375 | 937.5 | 4575 | 0.43 | 1049.31 | G300E | 1995026.79 | 15.65 | G300E | 1514409.15 | 11.88
1716 | Story3 | B1 | 32 MPa RC Beam (27.5 cm x 25 cm) | Beam | 32MPa | Concrete Rectangular | 250 | 275 | 687.5 | 4450 | 0.31 | 748.47 | G300E | 2225953.57 | 17.47 | G300E | 1711860.25 | 13.43
1717 | Story3 | B10 | 32 MPa RC Beam (27.5 cm x 25 cm) | Beam | 32MPa | Concrete Rectangular | 250 | 275 | 687.5 | 6850 | 0.47 | 1152.14 | G300E | 2896927.27 | 22.73 | G300E | 1543118.18 | 12.11
1718 | Story3 | B11 | 32 MPa RC Beam (27.5 cm x 25 cm) | Beam | 32MPa | Concrete Rectangular | 250 | 275 | 687.5 | 4450 | 0.31 | 748.47 | G300E | 1763153.57 | 13.83 | G300E | 802603.99 | 6.3
1719 | Story3 | B12 | 32 MPa RC Beam (27.5 cm x 25 cm) | Beam | 32MPa | Concrete Rectangular | 250 | 275 | 687.5 | 6850 | 0.47 | 1152.14 | G300E | 2876688.64 | 22.57 | G300E | 1543118.18 | 12.11
1720 | Story3 | B13 | 32 MPa RC Beam (27.5 cm x 25 cm) | Beam | 32MPa | Concrete Rectangular | 250 | 275 | 687.5 | 4450 | 0.31 | 748.47 | G300E | 1795257.14 | 14.09 | G300E | 828099.07 | 6.5
1721 | Story3 | B14 | 32 MPa RC Beam (27.5 cm x 25 cm) | Beam | 32MPa | Concrete Rectangular | 250 | 275 | 687.5 | 6850 | 0.47 | 1152.14 | G300E | 3238181.82 | 25.41 | G300E | 1753237.88 | 13.76
1722 | Story3 | B15 | 32 MPa RC Beam (27.5 cm x 25 cm) | Beam | 32MPa | Concrete Rectangular | 250 | 275 | 687.5 | 4450 | 0.31 | 748.47 | G300E | 1110910.71 | 8.72 | G300E | 847725 | 6.65
1723 | Story3 | B16 | 32 MPa RC Beam (27.5 cm x 25 cm) | Beam | 32MPa | Concrete Rectangular | 250 | 275 | 687.5 | 4450 | 0.31 | 748.47 | G300E | 2136635.71 | 16.76 | G300E | 1687318.74 | 13.24
1724 | Story3 | B17 | 32 MPa RC Beam (27.5 cm x 25 cm) | Beam | 32MPa | Concrete Rectangular | 250 | 275 | 687.5 | 6850 | 0.47 | 1152.14 | G300E | 3583172.73 | 28.11 | G300E | 1007528.98 | 7.91
1725 | Story3 | B18 | 32 MPa RC Beam (27.5 cm x 25 cm) | Beam | 32MPa | Concrete Rectangular | 250 | 275 | 687.5 | 4450 | 0.31 | 748.47 | G300E | 2301921.43 | 18.06 | G300E | 828099.07 | 6.5
1726 | Story3 | B19 | 32 MPa RC Beam (27.5 cm x 25 cm) | Beam | 32MPa | Concrete Rectangular | 250 | 275 | 687.5 | 6850 | 0.47 | 1152.14 | G300E | 3015868.18 | 23.66 | G300E | 761233.34 | 5.97
1727 | Story3 | B2 | 32 MPa RC Beam (27.5 cm x 25 cm) | Beam | 32MPa | Concrete Rectangular | 250 | 275 | 687.5 | 6850 | 0.47 | 1152.14 | G300E | 3238493.18 | 25.41 | G300E | 1779392.43 | 13.96
1728 | Story3 | B20 | 32 MPa RC Beam (27.5 cm x 25 cm) | Beam | 32MPa | Concrete Rectangular | 250 | 275 | 687.5 | 4450 | 0.31 | 748.47 | G300E | 2047000 | 16.06 | G300E | 777108.9 | 6.1
1729 | Story3 | B21 | 32 MPa RC Beam (27.5 cm x 25 cm) | Beam | 32MPa | Concrete Rectangular | 250 | 275 | 687.5 | 6850 | 0.47 | 1152.14 | G300E | 2607359.09 | 20.46 | G300E | 1447543.95 | 11.36
1730 | Story3 | B22 | 32 MPa RC Beam (27.5 cm x 25 cm) | Beam | 32MPa | Concrete Rectangular | 250 | 275 | 687.5 | 4800 | 0.33 | 807.34 | G300E | 2302720 | 18.07 | G300E | 1122187.84 | 8.81
1731 | Story3 | B23 | 32 MPa RC Beam (27.5 cm x 25 cm) | Beam | 32MPa | Concrete Rectangular | 250 | 275 | 687.5 | 6850 | 0.47 | 1152.14 | G300E | 2618568.18 | 20.55 | G300E | 1593066.67 | 12.5
1732 | Story3 | B24 | 32 MPa RC Beam (27.5 cm x 25 cm) | Beam | 32MPa | Concrete Rectangular | 250 | 275 | 687.5 | 4800 | 0.33 | 807.34 | G300E | 2181760 | 17.12 | G300E | 983240.88 | 7.71
1733 | Story3 | B25 | 32 MPa RC Beam (27.5 cm x 25 cm) | Beam | 32MPa | Concrete Rectangular | 250 | 275 | 687.5 | 6850 | 0.47 | 1152.14 | G300E | 3121731.82 | 24.49 | G300E | 761233.34 | 5.97
1734 | Story3 | B26 | 32 MPa RC Beam (27.5 cm x 25 cm) | Beam | 32MPa | Concrete Rectangular | 250 | 275 | 687.5 | 4450 | 0.31 | 748.47 | G300E | 1587378.57 | 12.46 | G300E | 777108.9 | 6.1
1735 | Story3 | B27 | 32 MPa RC Beam (27.5 cm x 25 cm) | Beam | 32MPa | Concrete Rectangular | 250 | 275 | 687.5 | 6850 | 0.47 | 1152.14 | G300E | 3016179.55 | 23.67 | G300E | 761233.34 | 5.97
1736 | Story3 | B28 | 32 MPa RC Beam (27.5 cm x 25 cm) | Beam | 32MPa | Concrete Rectangular | 250 | 275 | 687.5 | 4450 | 0.31 | 748.47 | G300E | 1612171.43 | 12.65 | G300E | 802603.99 | 6.3
1737 | Story3 | B29 | 32 MPa RC Beam (27.5 cm x 25 cm) | Beam | 32MPa | Concrete Rectangular | 250 | 275 | 687.5 | 6850 | 0.47 | 1152.14 | G300E | 3583172.73 | 28.11 | G300E | 787084.38 | 6.18
1738 | Story3 | B3 | 32 MPa RC Beam (27.5 cm x 25 cm) | Beam | 32MPa | Concrete Rectangular | 250 | 275 | 687.5 | 4450 | 0.31 | 748.47 | G300E | 2193532.14 | 17.21 | G300E | 828099.07 | 6.5
1739 | Story3 | B30 | 32 MPa RC Beam (27.5 cm x 25 cm) | Beam | 32MPa | Concrete Rectangular | 250 | 275 | 687.5 | 4450 | 0.31 | 748.47 | G300E | 1091203.57 | 8.56 | G300E | 736157.14 | 5.78
1740 | Story3 | B31 | 32 MPa RC Beam (27.5 cm x 25 cm) | Beam | 32MPa | Concrete Rectangular | 250 | 275 | 687.5 | 4450 | 0.31 | 748.47 | G300E | 2132821.43 | 16.73 | G300E | 1679690.17 | 13.18
1741 | Story3 | B32 | 32 MPa RC Beam (27.5 cm x 25 cm) | Beam | 32MPa | Concrete Rectangular | 250 | 275 | 687.5 | 6850 | 0.47 | 1152.14 | G300E | 3602165.91 | 28.26 | G300E | 1006653.04 | 7.9
1742 | Story3 | B33 | 32 MPa RC Beam (27.5 cm x 25 cm) | Beam | 32MPa | Concrete Rectangular | 250 | 275 | 687.5 | 4450 | 0.31 | 748.47 | G300E | 2238350 | 17.56 | G300E | 828099.07 | 6.5
1743 | Story3 | B34 | 32 MPa RC Beam (27.5 cm x 25 cm) | Beam | 32MPa | Concrete Rectangular | 250 | 275 | 687.5 | 6850 | 0.47 | 1152.14 | G300E | 3088104.55 | 24.23 | G300E | 761233.34 | 5.97
1744 | Story3 | B35 | 32 MPa RC Beam (27.5 cm x 25 cm) | Beam | 32MPa | Concrete Rectangular | 250 | 275 | 687.5 | 4450 | 0.31 | 748.47 | G300E | 1811785.71 | 14.22 | G300E | 777108.9 | 6.1
1745 | Story3 | B36 | 32 MPa RC Beam (27.5 cm x 25 cm) | Beam | 32MPa | Concrete Rectangular | 250 | 275 | 687.5 | 7200 | 0.5 | 1211.01 | G300E | 3564626.09 | 27.97 | G300E | 1208609.84 | 9.48
1746 | Story3 | B4 | 32 MPa RC Beam (27.5 cm x 25 cm) | Beam | 32MPa | Concrete Rectangular | 250 | 275 | 687.5 | 6850 | 0.47 | 1152.14 | G300E | 2815038.64 | 22.09 | G300E | 1653340.91 | 12.97
1747 | Story3 | B40 | 32 MPa RC Beam (27.5 cm x 25 cm) | Beam | 32MPa | Concrete Rectangular | 250 | 275 | 687.5 | 6850 | 0.47 | 1152.14 | G300E | 3383602.17 | 26.55 | G300E | 1044427.54 | 8.19
1748 | Story3 | B41 | 32 MPa RC Beam (27.5 cm x 25 cm) | Beam | 32MPa | Concrete Rectangular | 250 | 275 | 687.5 | 4450 | 0.31 | 748.47 | G300E | 1494564.29 | 11.73 | G300E | 777108.9 | 6.1
1749 | Story3 | B42 | 32 MPa RC Beam (27.5 cm x 25 cm) | Beam | 32MPa | Concrete Rectangular | 250 | 275 | 687.5 | 6850 | 0.47 | 1152.14 | G300E | 3088104.55 | 24.23 | G300E | 761233.34 | 5.97
1750 | Story3 | B43 | 32 MPa RC Beam (27.5 cm x 25 cm) | Beam | 32MPa | Concrete Rectangular | 250 | 275 | 687.5 | 4450 | 0.31 | 748.47 | G300E | 1562903.57 | 12.26 | G300E | 777108.9 | 6.1
1751 | Story3 | B44 | 32 MPa RC Beam (27.5 cm x 25 cm) | Beam | 32MPa | Concrete Rectangular | 250 | 275 | 687.5 | 6850 | 0.47 | 1152.14 | G300E | 3602165.91 | 28.26 | G300E | 786207.58 | 6.17
1752 | Story3 | B45 | 32 MPa RC Beam (27.5 cm x 25 cm) | Beam | 32MPa | Concrete Rectangular | 250 | 275 | 687.5 | 4450 | 0.31 | 748.47 | G300E | 1085800 | 8.52 | G300E | 728528.57 | 5.72
1753 | Story3 | B46 | 32 MPa RC Beam (27.5 cm x 25 cm) | Beam | 32MPa | Concrete Rectangular | 250 | 275 | 687.5 | 4450 | 0.31 | 748.47 | G300E | 2136635.71 | 16.76 | G300E | 1687318.74 | 13.24
1754 | Story3 | B47 | 32 MPa RC Beam (27.5 cm x 25 cm) | Beam | 32MPa | Concrete Rectangular | 250 | 275 | 687.5 | 6850 | 0.47 | 1152.14 | G300E | 3602165.91 | 28.26 | G300E | 1006653.04 | 7.9
1755 | Story3 | B48 | 32 MPa RC Beam (27.5 cm x 25 cm) | Beam | 32MPa | Concrete Rectangular | 250 | 275 | 687.5 | 4450 | 0.31 | 748.47 | G300E | 2301921.43 | 18.06 | G300E | 828099.07 | 6.5
1756 | Story3 | B49 | 32 MPa RC Beam (27.5 cm x 25 cm) | Beam | 32MPa | Concrete Rectangular | 250 | 275 | 687.5 | 6850 | 0.47 | 1152.14 | G300E | 3088104.55 | 24.23 | G300E | 761233.34 | 5.97
1757 | Story3 | B5 | 32 MPa RC Beam (27.5 cm x 25 cm) | Beam | 32MPa | Concrete Rectangular | 250 | 275 | 687.5 | 4450 | 0.31 | 748.47 | G300E | 2081010.71 | 16.33 | G300E | 465039.7 | 3.65
1758 | Story3 | B50 | 32 MPa RC Beam (27.5 cm x 25 cm) | Beam | 32MPa | Concrete Rectangular | 250 | 275 | 687.5 | 4450 | 0.31 | 748.47 | G300E | 2047000 | 16.06 | G300E | 777108.9 | 6.1
1759 | Story3 | B51 | 32 MPa RC Beam (27.5 cm x 25 cm) | Beam | 32MPa | Concrete Rectangular | 250 | 275 | 687.5 | 7200 | 0.5 | 1211.01 | G300E | 3559617.39 | 27.93 | G300E | 1208609.84 | 9.48
1760 | Story3 | B52 | 32 MPa RC Beam (27.5 cm x 25 cm) | Beam | 32MPa | Concrete Rectangular | 250 | 275 | 687.5 | 4450 | 0.31 | 748.47 | G300E | 2125616.67 | 16.68 | G300E | 887750.82 | 6.97
1761 | Story3 | B54 | 32 MPa RC Beam (27.5 cm x 25 cm) | Beam | 32MPa | Concrete Rectangular | 250 | 275 | 687.5 | 4450 | 0.31 | 748.47 | G300E | 2025343.33 | 15.89 | G300E | 887750.82 | 6.97
1762 | Story3 | B55 | 32 MPa RC Beam (27.5 cm x 25 cm) | Beam | 32MPa | Concrete Rectangular | 250 | 275 | 687.5 | 6850 | 0.47 | 1152.14 | G300E | 3386580.43 | 26.57 | G300E | 1044427.54 | 8.19
1763 | Story3 | B56 | 32 MPa RC Beam (27.5 cm x 25 cm) | Beam | 32MPa | Concrete Rectangular | 250 | 275 | 687.5 | 4450 | 0.31 | 748.47 | G300E | 1587696.43 | 12.46 | G300E | 777108.9 | 6.1
1764 | Story3 | B57 | 32 MPa RC Beam (27.5 cm x 25 cm) | Beam | 32MPa | Concrete Rectangular | 250 | 275 | 687.5 | 6850 | 0.47 | 1152.14 | G300E | 3088104.55 | 24.23 | G300E | 761233.34 | 5.97
1765 | Story3 | B58 | 32 MPa RC Beam (27.5 cm x 25 cm) | Beam | 32MPa | Concrete Rectangular | 250 | 275 | 687.5 | 4450 | 0.31 | 748.47 | G300E | 1612171.43 | 12.65 | G300E | 802603.99 | 6.3
1766 | Story3 | B59 | 32 MPa RC Beam (27.5 cm x 25 cm) | Beam | 32MPa | Concrete Rectangular | 250 | 275 | 687.5 | 6850 | 0.47 | 1152.14 | G300E | 3601854.55 | 28.26 | G300E | 786207.58 | 6.17
1767 | Story3 | B6 | 32 MPa RC Beam (27.5 cm x 25 cm) | Beam | 32MPa | Concrete Rectangular | 250 | 275 | 687.5 | 6850 | 0.47 | 1152.14 | G300E | 2761977.08 | 21.67 | G300E | 1639493.06 | 12.86
1768 | Story3 | B60 | 32 MPa RC Beam (27.5 cm x 25 cm) | Beam | 32MPa | Concrete Rectangular | 250 | 275 | 687.5 | 4450 | 0.31 | 748.47 | G300E | 1090250 | 8.55 | G300E | 736157.14 | 5.78
1769 | Story3 | B61 | 32 MPa RC Beam (27.5 cm x 25 cm) | Beam | 32MPa | Concrete Rectangular | 250 | 275 | 687.5 | 4450 | 0.31 | 748.47 | G300E | 2225953.57 | 17.47 | G300E | 1711860.25 | 13.43
1770 | Story3 | B62 | 32 MPa RC Beam (27.5 cm x 25 cm) | Beam | 32MPa | Concrete Rectangular | 250 | 275 | 687.5 | 6850 | 0.47 | 1152.14 | G300E | 3583172.73 | 28.11 | G300E | 1007528.98 | 7.91
1771 | Story3 | B63 | 32 MPa RC Beam (27.5 cm x 25 cm) | Beam | 32MPa | Concrete Rectangular | 250 | 275 | 687.5 | 4450 | 0.31 | 748.47 | G300E | 2193532.14 | 17.21 | G300E | 828099.07 | 6.5
1772 | Story3 | B64 | 32 MPa RC Beam (27.5 cm x 25 cm) | Beam | 32MPa | Concrete Rectangular | 250 | 275 | 687.5 | 6850 | 0.47 | 1152.14 | G300E | 3016179.55 | 23.67 | G300E | 761233.34 | 5.97
1773 | Story3 | B65 | 32 MPa RC Beam (27.5 cm x 25 cm) | Beam | 32MPa | Concrete Rectangular | 250 | 275 | 687.5 | 4450 | 0.31 | 748.47 | G300E | 2070521.43 | 16.25 | G300E | 802603.99 | 6.3
1774 | Story3 | B66 | 32 MPa RC Beam (27.5 cm x 25 cm) | Beam | 32MPa | Concrete Rectangular | 250 | 275 | 687.5 | 6850 | 0.47 | 1152.14 | G300E | 3121731.82 | 24.49 | G300E | 981678.79 | 7.7
1775 | Story3 | B67 | 32 MPa RC Beam (27.5 cm x 25 cm) | Beam | 32MPa | Concrete Rectangular | 250 | 275 | 687.5 | 4450 | 0.31 | 748.47 | G300E | 2028564.29 | 15.92 | G300E | 828099.07 | 6.5
1776 | Story3 | B68 | 32 MPa RC Beam (27.5 cm x 25 cm) | Beam | 32MPa | Concrete Rectangular | 250 | 275 | 687.5 | 6850 | 0.47 | 1152.14 | G300E | 2622927.27 | 20.58 | G300E | 1593066.67 | 12.5
1777 | Story3 | B69 | 32 MPa RC Beam (27.5 cm x 25 cm) | Beam | 32MPa | Concrete Rectangular | 250 | 275 | 687.5 | 4450 | 0.31 | 748.47 | G300E | 1821639.29 | 14.29 | G300E | 802603.99 | 6.3
1778 | Story3 | B7 | 32 MPa RC Beam (27.5 cm x 25 cm) | Beam | 32MPa | Concrete Rectangular | 250 | 275 | 687.5 | 4450 | 0.31 | 748.47 | G300E | 2032060.71 | 15.94 | G300E | 802603.99 | 6.3
1779 | Story3 | B70 | 32 MPa RC Beam (27.5 cm x 25 cm) | Beam | 32MPa | Concrete Rectangular | 250 | 275 | 687.5 | 6850 | 0.47 | 1152.14 | G300E | 3121731.82 | 24.49 | G300E | 761233.34 | 5.97
1780 | Story3 | B71 | 32 MPa RC Beam (27.5 cm x 25 cm) | Beam | 32MPa | Concrete Rectangular | 250 | 275 | 687.5 | 4450 | 0.31 | 748.47 | G300E | 1763153.57 | 13.83 | G300E | 802603.99 | 6.3
1781 | Story3 | B72 | 32 MPa RC Beam (27.5 cm x 25 cm) | Beam | 32MPa | Concrete Rectangular | 250 | 275 | 687.5 | 6850 | 0.47 | 1152.14 | G300E | 3016179.55 | 23.67 | G300E | 761233.34 | 5.97
1782 | Story3 | B73 | 32 MPa RC Beam (27.5 cm x 25 cm) | Beam | 32MPa | Concrete Rectangular | 250 | 275 | 687.5 | 4450 | 0.31 | 748.47 | G300E | 1795257.14 | 14.09 | G300E | 828099.07 | 6.5
1783 | Story3 | B74 | 32 MPa RC Beam (27.5 cm x 25 cm) | Beam | 32MPa | Concrete Rectangular | 250 | 275 | 687.5 | 6850 | 0.47 | 1152.14 | G300E | 3583172.73 | 28.11 | G300E | 787084.38 | 6.18
1784 | Story3 | B75 | 32 MPa RC Beam (27.5 cm x 25 cm) | Beam | 32MPa | Concrete Rectangular | 250 | 275 | 687.5 | 4450 | 0.31 | 748.47 | G300E | 1110592.86 | 8.71 | G300E | 847725 | 6.65
1785 | Story3 | B76 | 32 MPa RC Beam (27.5 cm x 25 cm) | Beam | 32MPa | Concrete Rectangular | 250 | 275 | 687.5 | 6850 | 0.47 | 1152.14 | G300E | 3238493.18 | 25.41 | G300E | 1779392.43 | 13.96
1786 | Story3 | B77 | 32 MPa RC Beam (27.5 cm x 25 cm) | Beam | 32MPa | Concrete Rectangular | 250 | 275 | 687.5 | 6850 | 0.47 | 1152.14 | G300E | 2814727.27 | 22.09 | G300E | 1653340.91 | 12.97
1787 | Story3 | B78 | 32 MPa RC Beam (27.5 cm x 25 cm) | Beam | 32MPa | Concrete Rectangular | 250 | 275 | 687.5 | 6850 | 0.47 | 1152.14 | G300E | 2834965.91 | 22.24 | G300E | 1653340.91 | 12.97
1788 | Story3 | B79 | 32 MPa RC Beam (27.5 cm x 25 cm) | Beam | 32MPa | Concrete Rectangular | 250 | 275 | 687.5 | 6850 | 0.47 | 1152.14 | G300E | 2826870.45 | 22.18 | G300E | 1653340.91 | 12.97
1789 | Story3 | B8 | 32 MPa RC Beam (27.5 cm x 25 cm) | Beam | 32MPa | Concrete Rectangular | 250 | 275 | 687.5 | 6850 | 0.47 | 1152.14 | G300E | 2826559.09 | 22.18 | G300E | 1653340.91 | 12.97
1790 | Story3 | B80 | 32 MPa RC Beam (27.5 cm x 25 cm) | Beam | 32MPa | Concrete Rectangular | 250 | 275 | 687.5 | 6850 | 0.47 | 1152.14 | G300E | 2896927.27 | 22.73 | G300E | 1543118.18 | 12.11
1791 | Story3 | B81 | 32 MPa RC Beam (27.5 cm x 25 cm) | Beam | 32MPa | Concrete Rectangular | 250 | 275 | 687.5 | 6850 | 0.47 | 1152.14 | G300E | 2876688.64 | 22.57 | G300E | 1543118.18 | 12.11
1792 | Story3 | B82 | 32 MPa RC Beam (27.5 cm x 25 cm) | Beam | 32MPa | Concrete Rectangular | 250 | 275 | 687.5 | 6850 | 0.47 | 1152.14 | G300E | 3237870.45 | 25.41 | G300E | 1753237.88 | 13.76
1793 | Story3 | B9 | 32 MPa RC Beam (27.5 cm x 25 cm) | Beam | 32MPa | Concrete Rectangular | 250 | 275 | 687.5 | 4450 | 0.31 | 748.47 | G300E | 1821003.57 | 14.29 | G300E | 802603.99 | 6.3
1794 | Story30 | B1 | 32 MPa RC Beam (37.5 cm x 25 cm) | Beam | 32MPa | Concrete Rectangular | 250 | 375 | 937.5 | 4575 | 0.43 | 1049.31 | G300E | 1452235.71 | 11.39 | G300E | 1643162.72 | 12.89
1795 | Story30 | B10 | 32 MPa RC Beam (37.5 cm x 25 cm) | Beam | 32MPa | Concrete Rectangular | 250 | 375 | 937.5 | 6975 | 0.65 | 1599.77 | G300E | 3310905.68 | 25.98 | G300E | 3464399.67 | 27.18
1796 | Story30 | B11 | 32 MPa RC Beam (37.5 cm x 25 cm) | Beam | 32MPa | Concrete Rectangular | 250 | 375 | 937.5 | 4575 | 0.43 | 1049.31 | G300E | 2085219.64 | 16.36 | G300E | 1764070.17 | 13.84
1797 | Story30 | B12 | 32 MPa RC Beam (37.5 cm x 25 cm) | Beam | 32MPa | Concrete Rectangular | 250 | 375 | 937.5 | 6975 | 0.65 | 1599.77 | G300E | 3499547.73 | 27.46 | G300E | 2369443.96 | 18.59
1798 | Story30 | B13 | 32 MPa RC Beam (37.5 cm x 25 cm) | Beam | 32MPa | Concrete Rectangular | 250 | 375 | 937.5 | 4575 | 0.43 | 1049.31 | G300E | 2162341.07 | 16.97 | G300E | 364687.96 | 2.86
1799 | Story30 | B14 | 32 MPa RC Beam (37.5 cm x 25 cm) | Beam | 32MPa | Concrete Rectangular | 250 | 375 | 937.5 | 6975 | 0.65 | 1599.77 | G300E | 3614318.18 | 28.36 | G300E | 3499076.91 | 27.46
1800 | Story30 | B15 | 32 MPa RC Beam (37.5 cm x 25 cm) | Beam | 32MPa | Concrete Rectangular | 250 | 375 | 937.5 | 4575 | 0.43 | 1049.31 | G300E | 1263353.57 | 9.91 | G300E | 1637280.58 | 12.85
1801 | Story30 | B16 | 32 MPa RC Beam (37.5 cm x 25 cm) | Beam | 32MPa | Concrete Rectangular | 250 | 375 | 937.5 | 4575 | 0.43 | 1049.31 | G300E | 1721180.36 | 13.51 | G300E | 1657868.08 | 13.01
1802 | Story30 | B17 | 32 MPa RC Beam (37.5 cm x 25 cm) | Beam | 32MPa | Concrete Rectangular | 250 | 375 | 937.5 | 6975 | 0.65 | 1599.77 | G300E | 3572468.18 | 28.03 | G300E | 1129756.21 | 8.86
1803 | Story30 | B18 | 32 MPa RC Beam (37.5 cm x 25 cm) | Beam | 32MPa | Concrete Rectangular | 250 | 375 | 937.5 | 4575 | 0.43 | 1049.31 | G300E | 2232600 | 17.52 | G300E | 333391.28 | 2.62
1804 | Story30 | B19 | 32 MPa RC Beam (37.5 cm x 25 cm) | Beam | 32MPa | Concrete Rectangular | 250 | 375 | 937.5 | 6975 | 0.65 | 1599.77 | G300E | 2854994.32 | 22.4 | G300E | 1083545.25 | 8.5
1805 | Story30 | B2 | 32 MPa RC Beam (37.5 cm x 25 cm) | Beam | 32MPa | Concrete Rectangular | 250 | 375 | 937.5 | 6975 | 0.65 | 1599.77 | G300E | 3614318.18 | 28.36 | G300E | 3499076.91 | 27.46
1806 | Story30 | B20 | 32 MPa RC Beam (37.5 cm x 25 cm) | Beam | 32MPa | Concrete Rectangular | 250 | 375 | 937.5 | 4575 | 0.43 | 1049.31 | G300E | 2254494.64 | 17.69 | G300E | 1163914.31 | 9.13
1807 | Story30 | B21 | 32 MPa RC Beam (37.5 cm x 25 cm) | Beam | 32MPa | Concrete Rectangular | 250 | 375 | 937.5 | 6975 | 0.65 | 1599.77 | G300E | 2646695.45 | 20.77 | G300E | 1118476.92 | 8.78
1808 | Story30 | B22 | 32 MPa RC Beam (37.5 cm x 25 cm) | Beam | 32MPa | Concrete Rectangular | 250 | 375 | 937.5 | 4800 | 0.45 | 1100.92 | G300E | 2089920 | 16.4 | G300E | 1977283.2 | 15.51
1809 | Story30 | B23 | 32 MPa RC Beam (37.5 cm x 25 cm) | Beam | 32MPa | Concrete Rectangular | 250 | 375 | 937.5 | 6975 | 0.65 | 1599.77 | G300E | 3107362.5 | 24.38 | G300E | 2308649.7 | 18.11
1810 | Story30 | B24 | 32 MPa RC Beam (37.5 cm x 25 cm) | Beam | 32MPa | Concrete Rectangular | 250 | 375 | 937.5 | 4800 | 0.45 | 1100.92 | G300E | 2060800 | 16.17 | G300E | 1270083.2 | 9.97
1811 | Story30 | B25 | 32 MPa RC Beam (37.5 cm x 25 cm) | Beam | 32MPa | Concrete Rectangular | 250 | 375 | 937.5 | 6975 | 0.65 | 1599.77 | G300E | 3353072.73 | 26.31 | G300E | 1118222.49 | 8.77
1812 | Story30 | B26 | 32 MPa RC Beam (37.5 cm x 25 cm) | Beam | 32MPa | Concrete Rectangular | 250 | 375 | 937.5 | 4575 | 0.43 | 1049.31 | G300E | 2077376.79 | 16.3 | G300E | 1128188.87 | 8.85
1813 | Story30 | B27 | 32 MPa RC Beam (37.5 cm x 25 cm) | Beam | 32MPa | Concrete Rectangular | 250 | 375 | 937.5 | 6975 | 0.65 | 1599.77 | G300E | 2854677.27 | 22.4 | G300E | 242740.7 | 1.9
1814 | Story30 | B28 | 32 MPa RC Beam (37.5 cm x 25 cm) | Beam | 32MPa | Concrete Rectangular | 250 | 375 | 937.5 | 4575 | 0.43 | 1049.31 | G300E | 2140119.64 | 16.79 | G300E | 297658.49 | 2.34
1815 | Story30 | B29 | 32 MPa RC Beam (37.5 cm x 25 cm) | Beam | 32MPa | Concrete Rectangular | 250 | 375 | 937.5 | 6975 | 0.65 | 1599.77 | G300E | 3572151.14 | 28.03 | G300E | 288954.04 | 2.27
1816 | Story30 | B3 | 32 MPa RC Beam (37.5 cm x 25 cm) | Beam | 32MPa | Concrete Rectangular | 250 | 375 | 937.5 | 4575 | 0.43 | 1049.31 | G300E | 2162014.29 | 16.96 | G300E | 364651.19 | 2.86
1817 | Story30 | B30 | 32 MPa RC Beam (37.5 cm x 25 cm) | Beam | 32MPa | Concrete Rectangular | 250 | 375 | 937.5 | 4575 | 0.43 | 1049.31 | G300E | 1199303.57 | 9.41 | G300E | 1657868.08 | 13.01
1818 | Story30 | B31 | 32 MPa RC Beam (37.5 cm x 25 cm) | Beam | 32MPa | Concrete Rectangular | 250 | 375 | 937.5 | 4575 | 0.43 | 1049.31 | G300E | 1699939.29 | 13.34 | G300E | 1081091.29 | 8.48
1819 | Story30 | B32 | 32 MPa RC Beam (37.5 cm x 25 cm) | Beam | 32MPa | Concrete Rectangular | 250 | 375 | 937.5 | 6975 | 0.65 | 1599.77 | G300E | 4299770.45 | 33.74 | G300E | 2729051.97 | 21.41
1820 | Story30 | B33 | 32 MPa RC Beam (37.5 cm x 25 cm) | Beam | 32MPa | Concrete Rectangular | 250 | 375 | 937.5 | 4575 | 0.43 | 1049.31 | G300E | 1553539.29 | 12.19 | G300E | 1081091.29 | 8.48
1821 | Story30 | B34 | 32 MPa RC Beam (37.5 cm x 25 cm) | Beam | 32MPa | Concrete Rectangular | 250 | 375 | 937.5 | 6975 | 0.65 | 1599.77 | G300E | 4320695.45 | 33.9 | G300E | 1784211.34 | 14
1822 | Story30 | B35 | 32 MPa RC Beam (37.5 cm x 25 cm) | Beam | 32MPa | Concrete Rectangular | 250 | 375 | 937.5 | 4575 | 0.43 | 1049.31 | G300E | 1484914.29 | 11.65 | G300E | 1081091.29 | 8.48
1823 | Story30 | B36 | 32 MPa RC Beam (37.5 cm x 25 cm) | Beam | 32MPa | Concrete Rectangular | 250 | 375 | 937.5 | 7200 | 0.68 | 1651.38 | G300E | 4241739.13 | 33.28 | G300E | 1932891.65 | 15.17
1824 | Story30 | B4 | 32 MPa RC Beam (37.5 cm x 25 cm) | Beam | 32MPa | Concrete Rectangular | 250 | 375 | 937.5 | 6975 | 0.65 | 1599.77 | G300E | 3499547.73 | 27.46 | G300E | 2370395.1 | 18.6
1825 | Story30 | B40 | 32 MPa RC Beam (37.5 cm x 25 cm) | Beam | 32MPa | Concrete Rectangular | 250 | 375 | 937.5 | 6975 | 0.65 | 1599.77 | G300E | 4102816.3 | 32.19 | G300E | 1872488.79 | 14.69
1826 | Story30 | B41 | 32 MPa RC Beam (37.5 cm x 25 cm) | Beam | 32MPa | Concrete Rectangular | 250 | 375 | 937.5 | 4575 | 0.43 | 1049.31 | G300E | 1484914.29 | 11.65 | G300E | 1081091.29 | 8.48
1827 | Story30 | B42 | 32 MPa RC Beam (37.5 cm x 25 cm) | Beam | 32MPa | Concrete Rectangular | 250 | 375 | 937.5 | 6975 | 0.65 | 1599.77 | G300E | 4321646.59 | 33.91 | G300E | 1784219.66 | 14
1828 | Story30 | B43 | 32 MPa RC Beam (37.5 cm x 25 cm) | Beam | 32MPa | Concrete Rectangular | 250 | 375 | 937.5 | 4575 | 0.43 | 1049.31 | G300E | 1388185.71 | 10.89 | G300E | 1081091.29 | 8.48
1829 | Story30 | B44 | 32 MPa RC Beam (37.5 cm x 25 cm) | Beam | 32MPa | Concrete Rectangular | 250 | 375 | 937.5 | 6975 | 0.65 | 1599.77 | G300E | 4299770.45 | 33.74 | G300E | 2729051.97 | 21.41
1830 | Story30 | B45 | 32 MPa RC Beam (37.5 cm x 25 cm) | Beam | 32MPa | Concrete Rectangular | 250 | 375 | 937.5 | 4575 | 0.43 | 1049.31 | G300E | 1170546.43 | 9.18 | G300E | 1081091.29 | 8.48
1831 | Story30 | B46 | 32 MPa RC Beam (37.5 cm x 25 cm) | Beam | 32MPa | Concrete Rectangular | 250 | 375 | 937.5 | 4575 | 0.43 | 1049.31 | G300E | 1721180.36 | 13.51 | G300E | 1658848.43 | 13.02
1832 | Story30 | B47 | 32 MPa RC Beam (37.5 cm x 25 cm) | Beam | 32MPa | Concrete Rectangular | 250 | 375 | 937.5 | 6975 | 0.65 | 1599.77 | G300E | 4299770.45 | 33.74 | G300E | 2729051.97 | 21.41
1833 | Story30 | B48 | 32 MPa RC Beam (37.5 cm x 25 cm) | Beam | 32MPa | Concrete Rectangular | 250 | 375 | 937.5 | 4575 | 0.43 | 1049.31 | G300E | 2232926.79 | 17.52 | G300E | 333405.98 | 2.62
1834 | Story30 | B49 | 32 MPa RC Beam (37.5 cm x 25 cm) | Beam | 32MPa | Concrete Rectangular | 250 | 375 | 937.5 | 6975 | 0.65 | 1599.77 | G300E | 4321646.59 | 33.91 | G300E | 1784219.66 | 14
1835 | Story30 | B5 | 32 MPa RC Beam (37.5 cm x 25 cm) | Beam | 32MPa | Concrete Rectangular | 250 | 375 | 937.5 | 4575 | 0.43 | 1049.31 | G300E | 2086853.57 | 16.37 | G300E | 1767894.78 | 13.87
1836 | Story30 | B50 | 32 MPa RC Beam (37.5 cm x 25 cm) | Beam | 32MPa | Concrete Rectangular | 250 | 375 | 937.5 | 4575 | 0.43 | 1049.31 | G300E | 2255148.21 | 17.69 | G300E | 1128198.68 | 8.85
1837 | Story30 | B51 | 32 MPa RC Beam (37.5 cm x 25 cm) | Beam | 32MPa | Concrete Rectangular | 250 | 375 | 937.5 | 7200 | 0.68 | 1651.38 | G300E | 4236730.43 | 33.24 | G300E | 1932891.65 | 15.17
1838 | Story30 | B52 | 32 MPa RC Beam (37.5 cm x 25 cm) | Beam | 32MPa | Concrete Rectangular | 250 | 375 | 937.5 | 4575 | 0.43 | 1049.31 | G300E | 1969690 | 15.45 | G300E | 1210548.05 | 9.5
1839 | Story30 | B54 | 32 MPa RC Beam (37.5 cm x 25 cm) | Beam | 32MPa | Concrete Rectangular | 250 | 375 | 937.5 | 4575 | 0.43 | 1049.31 | G300E | 1969690 | 15.45 | G300E | 1210548.05 | 9.5
1840 | Story30 | B55 | 32 MPa RC Beam (37.5 cm x 25 cm) | Beam | 32MPa | Concrete Rectangular | 250 | 375 | 937.5 | 6975 | 0.65 | 1599.77 | G300E | 4104332.61 | 32.2 | G300E | 1872488.79 | 14.69
1841 | Story30 | B56 | 32 MPa RC Beam (37.5 cm x 25 cm) | Beam | 32MPa | Concrete Rectangular | 250 | 375 | 937.5 | 4575 | 0.43 | 1049.31 | G300E | 2077376.79 | 16.3 | G300E | 1128197.45 | 8.85
1842 | Story30 | B57 | 32 MPa RC Beam (37.5 cm x 25 cm) | Beam | 32MPa | Concrete Rectangular | 250 | 375 | 937.5 | 6975 | 0.65 | 1599.77 | G300E | 4321646.59 | 33.91 | G300E | 1784219.66 | 14
1843 | Story30 | B58 | 32 MPa RC Beam (37.5 cm x 25 cm) | Beam | 32MPa | Concrete Rectangular | 250 | 375 | 937.5 | 4575 | 0.43 | 1049.31 | G300E | 2140119.64 | 16.79 | G300E | 297662.16 | 2.34
1844 | Story30 | B59 | 32 MPa RC Beam (37.5 cm x 25 cm) | Beam | 32MPa | Concrete Rectangular | 250 | 375 | 937.5 | 6975 | 0.65 | 1599.77 | G300E | 4299770.45 | 33.74 | G300E | 2729051.97 | 21.41
1845 | Story30 | B6 | 32 MPa RC Beam (37.5 cm x 25 cm) | Beam | 32MPa | Concrete Rectangular | 250 | 375 | 937.5 | 6975 | 0.65 | 1599.77 | G300E | 3130031.25 | 24.56 | G300E | 3496187.14 | 27.43
1846 | Story30 | B60 | 32 MPa RC Beam (37.5 cm x 25 cm) | Beam | 32MPa | Concrete Rectangular | 250 | 375 | 937.5 | 4575 | 0.43 | 1049.31 | G300E | 1199303.57 | 9.41 | G300E | 1658848.43 | 13.02
1847 | Story30 | B61 | 32 MPa RC Beam (37.5 cm x 25 cm) | Beam | 32MPa | Concrete Rectangular | 250 | 375 | 937.5 | 4575 | 0.43 | 1049.31 | G300E | 1452235.71 | 11.39 | G300E | 1643162.72 | 12.89
1848 | Story30 | B62 | 32 MPa RC Beam (37.5 cm x 25 cm) | Beam | 32MPa | Concrete Rectangular | 250 | 375 | 937.5 | 6975 | 0.65 | 1599.77 | G300E | 3572151.14 | 28.03 | G300E | 1129757.39 | 8.86
1849 | Story30 | B63 | 32 MPa RC Beam (37.5 cm x 25 cm) | Beam | 32MPa | Concrete Rectangular | 250 | 375 | 937.5 | 4575 | 0.43 | 1049.31 | G300E | 2162341.07 | 16.97 | G300E | 364679.38 | 2.86
1850 | Story30 | B64 | 32 MPa RC Beam (37.5 cm x 25 cm) | Beam | 32MPa | Concrete Rectangular | 250 | 375 | 937.5 | 6975 | 0.65 | 1599.77 | G300E | 2854677.27 | 22.4 | G300E | 1083545.25 | 8.5
1851 | Story30 | B65 | 32 MPa RC Beam (37.5 cm x 25 cm) | Beam | 32MPa | Concrete Rectangular | 250 | 375 | 937.5 | 4575 | 0.43 | 1049.31 | G300E | 2084892.86 | 16.36 | G300E | 1764057.91 | 13.84
1852 | Story30 | B66 | 32 MPa RC Beam (37.5 cm x 25 cm) | Beam | 32MPa | Concrete Rectangular | 250 | 375 | 937.5 | 6975 | 0.65 | 1599.77 | G300E | 3352755.68 | 26.31 | G300E | 1118222.49 | 8.77
1853 | Story30 | B67 | 32 MPa RC Beam (37.5 cm x 25 cm) | Beam | 32MPa | Concrete Rectangular | 250 | 375 | 937.5 | 4575 | 0.43 | 1049.31 | G300E | 2003196.43 | 15.72 | G300E | 1514409.15 | 11.88
1854 | Story30 | B68 | 32 MPa RC Beam (37.5 cm x 25 cm) | Beam | 32MPa | Concrete Rectangular | 250 | 375 | 937.5 | 6975 | 0.65 | 1599.77 | G300E | 3108947.73 | 24.39 | G300E | 2308649.7 | 18.11
1855 | Story30 | B69 | 32 MPa RC Beam (37.5 cm x 25 cm) | Beam | 32MPa | Concrete Rectangular | 250 | 375 | 937.5 | 4575 | 0.43 | 1049.31 | G300E | 2003196.43 | 15.72 | G300E | 1514409.15 | 11.88
1856 | Story30 | B7 | 32 MPa RC Beam (37.5 cm x 25 cm) | Beam | 32MPa | Concrete Rectangular | 250 | 375 | 937.5 | 4575 | 0.43 | 1049.31 | G300E | 2004503.57 | 15.73 | G300E | 1658848.43 | 13.02
1857 | Story30 | B70 | 32 MPa RC Beam (37.5 cm x 25 cm) | Beam | 32MPa | Concrete Rectangular | 250 | 375 | 937.5 | 6975 | 0.65 | 1599.77 | G300E | 3352755.68 | 26.31 | G300E | 1118222.49 | 8.77
1858 | Story30 | B71 | 32 MPa RC Beam (37.5 cm x 25 cm) | Beam | 32MPa | Concrete Rectangular | 250 | 375 | 937.5 | 4575 | 0.43 | 1049.31 | G300E | 2084892.86 | 16.36 | G300E | 1764059.14 | 13.84
1859 | Story30 | B72 | 32 MPa RC Beam (37.5 cm x 25 cm) | Beam | 32MPa | Concrete Rectangular | 250 | 375 | 937.5 | 6975 | 0.65 | 1599.77 | G300E | 2854677.27 | 22.4 | G300E | 242740.7 | 1.9
1860 | Story30 | B73 | 32 MPa RC Beam (37.5 cm x 25 cm) | Beam | 32MPa | Concrete Rectangular | 250 | 375 | 937.5 | 4575 | 0.43 | 1049.31 | G300E | 2162341.07 | 16.97 | G300E | 364679.38 | 2.86
1861 | Story30 | B74 | 32 MPa RC Beam (37.5 cm x 25 cm) | Beam | 32MPa | Concrete Rectangular | 250 | 375 | 937.5 | 6975 | 0.65 | 1599.77 | G300E | 3572151.14 | 28.03 | G300E | 288954.04 | 2.27
1862 | Story30 | B75 | 32 MPa RC Beam (37.5 cm x 25 cm) | Beam | 32MPa | Concrete Rectangular | 250 | 375 | 937.5 | 4575 | 0.43 | 1049.31 | G300E | 1263353.57 | 9.91 | G300E | 1639241.29 | 12.86
1863 | Story30 | B76 | 32 MPa RC Beam (37.5 cm x 25 cm) | Beam | 32MPa | Concrete Rectangular | 250 | 375 | 937.5 | 6975 | 0.65 | 1599.77 | G300E | 3614318.18 | 28.36 | G300E | 3499076.91 | 27.46
1864 | Story30 | B77 | 32 MPa RC Beam (37.5 cm x 25 cm) | Beam | 32MPa | Concrete Rectangular | 250 | 375 | 937.5 | 6975 | 0.65 | 1599.77 | G300E | 3499547.73 | 27.46 | G300E | 2369443.96 | 18.59
1865 | Story30 | B78 | 32 MPa RC Beam (37.5 cm x 25 cm) | Beam | 32MPa | Concrete Rectangular | 250 | 375 | 937.5 | 6975 | 0.65 | 1599.77 | G300E | 3310588.64 | 25.98 | G300E | 3464399.67 | 27.18
1866 | Story30 | B79 | 32 MPa RC Beam (37.5 cm x 25 cm) | Beam | 32MPa | Concrete Rectangular | 250 | 375 | 937.5 | 6975 | 0.65 | 1599.77 | G300E | 2918086.36 | 22.9 | G300E | 2378004.19 | 18.66
1867 | Story30 | B8 | 32 MPa RC Beam (37.5 cm x 25 cm) | Beam | 32MPa | Concrete Rectangular | 250 | 375 | 937.5 | 6975 | 0.65 | 1599.77 | G300E | 2916501.14 | 22.88 | G300E | 2378004.19 | 18.66
1868 | Story30 | B80 | 32 MPa RC Beam (37.5 cm x 25 cm) | Beam | 32MPa | Concrete Rectangular | 250 | 375 | 937.5 | 6975 | 0.65 | 1599.77 | G300E | 3310588.64 | 25.98 | G300E | 3464399.67 | 27.18
1869 | Story30 | B81 | 32 MPa RC Beam (37.5 cm x 25 cm) | Beam | 32MPa | Concrete Rectangular | 250 | 375 | 937.5 | 6975 | 0.65 | 1599.77 | G300E | 3499547.73 | 27.46 | G300E | 2369443.96 | 18.59
1870 | Story30 | B82 | 32 MPa RC Beam (37.5 cm x 25 cm) | Beam | 32MPa | Concrete Rectangular | 250 | 375 | 937.5 | 6975 | 0.65 | 1599.77 | G300E | 3614318.18 | 28.36 | G300E | 3499076.91 | 27.46
1871 | Story30 | B9 | 32 MPa RC Beam (37.5 cm x 25 cm) | Beam | 32MPa | Concrete Rectangular | 250 | 375 | 937.5 | 4575 | 0.43 | 1049.31 | G300E | 2003196.43 | 15.72 | G300E | 1514409.15 | 11.88
1872 | Story31 | B1 | 32 MPa RC Beam (32.5 cm x 25 cm) | Beam | 32MPa | Concrete Rectangular | 250 | 325 | 812.5 | 4612.5 | 0.37 | 916.86 | G300E | 1513476.56 | 11.88 | G300E | 1603518.9 | 12.58
1873 | Story31 | B10 | 32 MPa RC Beam (32.5 cm x 25 cm) | Beam | 32MPa | Concrete Rectangular | 250 | 325 | 812.5 | 7012.5 | 0.57 | 1393.92 | G300E | 3837006.25 | 30.11 | G300E | 3178736.59 | 24.94
1874 | Story31 | B11 | 32 MPa RC Beam (32.5 cm x 25 cm) | Beam | 32MPa | Concrete Rectangular | 250 | 325 | 812.5 | 4612.5 | 0.37 | 916.86 | G300E | 2373996.09 | 18.63 | G300E | 1698112.2 | 13.32
1875 | Story31 | B12 | 32 MPa RC Beam (32.5 cm x 25 cm) | Beam | 32MPa | Concrete Rectangular | 250 | 325 | 812.5 | 7012.5 | 0.57 | 1393.92 | G300E | 4106110.94 | 32.22 | G300E | 1320424.09 | 10.36
1876 | Story31 | B13 | 32 MPa RC Beam (32.5 cm x 25 cm) | Beam | 32MPa | Concrete Rectangular | 250 | 325 | 812.5 | 4612.5 | 0.37 | 916.86 | G300E | 2467399.22 | 19.36 | G300E | 359161.32 | 2.82
1877 | Story31 | B14 | 32 MPa RC Beam (32.5 cm x 25 cm) | Beam | 32MPa | Concrete Rectangular | 250 | 325 | 812.5 | 7012.5 | 0.57 | 1393.92 | G300E | 4245192.19 | 33.31 | G300E | 3178736.59 | 24.94
1878 | Story31 | B15 | 32 MPa RC Beam (32.5 cm x 25 cm) | Beam | 32MPa | Concrete Rectangular | 250 | 325 | 812.5 | 4612.5 | 0.37 | 916.86 | G300E | 1503675 | 11.8 | G300E | 1603518.9 | 12.58
1879 | Story31 | B16 | 32 MPa RC Beam (32.5 cm x 25 cm) | Beam | 32MPa | Concrete Rectangular | 250 | 325 | 812.5 | 4612.5 | 0.37 | 916.86 | G300E | 1400758.59 | 10.99 | G300E | 1595447.03 | 12.52
1880 | Story31 | B17 | 32 MPa RC Beam (32.5 cm x 25 cm) | Beam | 32MPa | Concrete Rectangular | 250 | 325 | 812.5 | 7012.5 | 0.57 | 1393.92 | G300E | 4228537.5 | 33.18 | G300E | 795560.09 | 6.24
1881 | Story31 | B18 | 32 MPa RC Beam (32.5 cm x 25 cm) | Beam | 32MPa | Concrete Rectangular | 250 | 325 | 812.5 | 4612.5 | 0.37 | 916.86 | G300E | 2482678.12 | 19.48 | G300E | 324657.59 | 2.55
1882 | Story31 | B19 | 32 MPa RC Beam (32.5 cm x 25 cm) | Beam | 32MPa | Concrete Rectangular | 250 | 325 | 812.5 | 7012.5 | 0.57 | 1393.92 | G300E | 3273084.38 | 25.68 | G300E | 1207297.57 | 9.47
1883 | Story31 | B2 | 32 MPa RC Beam (32.5 cm x 25 cm) | Beam | 32MPa | Concrete Rectangular | 250 | 325 | 812.5 | 7012.5 | 0.57 | 1393.92 | G300E | 4245484.38 | 33.31 | G300E | 3178736.59 | 24.94
1884 | Story31 | B20 | 32 MPa RC Beam (32.5 cm x 25 cm) | Beam | 32MPa | Concrete Rectangular | 250 | 325 | 812.5 | 4612.5 | 0.37 | 916.86 | G300E | 2491326.56 | 19.55 | G300E | 1211283.08 | 9.5
1885 | Story31 | B21 | 32 MPa RC Beam (32.5 cm x 25 cm) | Beam | 32MPa | Concrete Rectangular | 250 | 325 | 812.5 | 7012.5 | 0.57 | 1393.92 | G300E | 2972715.62 | 23.33 | G300E | 1847849.63 | 14.5
1886 | Story31 | B22 | 32 MPa RC Beam (32.5 cm x 25 cm) | Beam | 32MPa | Concrete Rectangular | 250 | 325 | 812.5 | 4800 | 0.39 | 954.13 | G300E | 2379520 | 18.67 | G300E | 1793654.56 | 14.07
1887 | Story31 | B23 | 32 MPa RC Beam (32.5 cm x 25 cm) | Beam | 32MPa | Concrete Rectangular | 250 | 325 | 812.5 | 7012.5 | 0.57 | 1393.92 | G300E | 3529040.62 | 27.69 | G300E | 2193017.08 | 17.21
1888 | Story31 | B24 | 32 MPa RC Beam (32.5 cm x 25 cm) | Beam | 32MPa | Concrete Rectangular | 250 | 325 | 812.5 | 4800 | 0.39 | 954.13 | G300E | 2384400 | 18.71 | G300E | 1717178.25 | 13.47
1889 | Story31 | B25 | 32 MPa RC Beam (32.5 cm x 25 cm) | Beam | 32MPa | Concrete Rectangular | 250 | 325 | 812.5 | 7012.5 | 0.57 | 1393.92 | G300E | 3829993.75 | 30.05 | G300E | 1614566.62 | 12.67
1890 | Story31 | B26 | 32 MPa RC Beam (32.5 cm x 25 cm) | Beam | 32MPa | Concrete Rectangular | 250 | 325 | 812.5 | 4612.5 | 0.37 | 916.86 | G300E | 2484119.53 | 19.49 | G300E | 1183965.47 | 9.29
1891 | Story31 | B27 | 32 MPa RC Beam (32.5 cm x 25 cm) | Beam | 32MPa | Concrete Rectangular | 250 | 325 | 812.5 | 7012.5 | 0.57 | 1393.92 | G300E | 3273376.56 | 25.68 | G300E | 276972.57 | 2.17
1892 | Story31 | B28 | 32 MPa RC Beam (32.5 cm x 25 cm) | Beam | 32MPa | Concrete Rectangular | 250 | 325 | 812.5 | 4612.5 | 0.37 | 916.86 | G300E | 2474029.69 | 19.41 | G300E | 324671.64 | 2.55
1893 | Story31 | B29 | 32 MPa RC Beam (32.5 cm x 25 cm) | Beam | 32MPa | Concrete Rectangular | 250 | 325 | 812.5 | 7012.5 | 0.57 | 1393.92 | G300E | 4227953.12 | 33.17 | G300E | 330399.49 | 2.59
1894 | Story31 | B3 | 32 MPa RC Beam (32.5 cm x 25 cm) | Beam | 32MPa | Concrete Rectangular | 250 | 325 | 812.5 | 4612.5 | 0.37 | 916.86 | G300E | 2467399.22 | 19.36 | G300E | 359111.66 | 2.82
1895 | Story31 | B30 | 32 MPa RC Beam (32.5 cm x 25 cm) | Beam | 32MPa | Concrete Rectangular | 250 | 325 | 812.5 | 4612.5 | 0.37 | 916.86 | G300E | 1386632.81 | 10.88 | G300E | 1593140.78 | 12.5
1896 | Story31 | B31 | 32 MPa RC Beam (32.5 cm x 25 cm) | Beam | 32MPa | Concrete Rectangular | 250 | 325 | 812.5 | 4612.5 | 0.37 | 916.86 | G300E | 1440253.12 | 11.3 | G300E | 1136503.28 | 8.92
1897 | Story31 | B32 | 32 MPa RC Beam (32.5 cm x 25 cm) | Beam | 32MPa | Concrete Rectangular | 250 | 325 | 812.5 | 7012.5 | 0.57 | 1393.92 | G300E | 5217884.38 | 40.94 | G300E | 3136639.46 | 24.61
1898 | Story31 | B33 | 32 MPa RC Beam (32.5 cm x 25 cm) | Beam | 32MPa | Concrete Rectangular | 250 | 325 | 812.5 | 4612.5 | 0.37 | 916.86 | G300E | 1938691.41 | 15.21 | G300E | 1136503.28 | 8.92
1899 | Story31 | B34 | 32 MPa RC Beam (32.5 cm x 25 cm) | Beam | 32MPa | Concrete Rectangular | 250 | 325 | 812.5 | 7012.5 | 0.57 | 1393.92 | G300E | 5142500 | 40.35 | G300E | 1793523.87 | 14.07
1900 | Story31 | B35 | 32 MPa RC Beam (32.5 cm x 25 cm) | Beam | 32MPa | Concrete Rectangular | 250 | 325 | 812.5 | 4612.5 | 0.37 | 916.86 | G300E | 1791956.25 | 14.06 | G300E | 1136503.28 | 8.92
1901 | Story31 | B36 | 32 MPa RC Beam (32.5 cm x 25 cm) | Beam | 32MPa | Concrete Rectangular | 250 | 325 | 812.5 | 7200 | 0.58 | 1431.19 | G300E | 5274300 | 41.38 | G300E | 2046448.5 | 16.06
1902 | Story31 | B4 | 32 MPa RC Beam (32.5 cm x 25 cm) | Beam | 32MPa | Concrete Rectangular | 250 | 325 | 812.5 | 7012.5 | 0.57 | 1393.92 | G300E | 4105526.56 | 32.21 | G300E | 1323930.34 | 10.39
1903 | Story31 | B40 | 32 MPa RC Beam (32.5 cm x 25 cm) | Beam | 32MPa | Concrete Rectangular | 250 | 325 | 812.5 | 7012.5 | 0.57 | 1393.92 | G300E | 5126137.5 | 40.22 | G300E | 1992633.29 | 15.63
1904 | Story31 | B41 | 32 MPa RC Beam (32.5 cm x 25 cm) | Beam | 32MPa | Concrete Rectangular | 250 | 325 | 812.5 | 4612.5 | 0.37 | 916.86 | G300E | 1791956.25 | 14.06 | G300E | 1136503.28 | 8.92
1905 | Story31 | B42 | 32 MPa RC Beam (32.5 cm x 25 cm) | Beam | 32MPa | Concrete Rectangular | 250 | 325 | 812.5 | 7012.5 | 0.57 | 1393.92 | G300E | 5143084.38 | 40.35 | G300E | 1793540.96 | 14.07
1906 | Story31 | B43 | 32 MPa RC Beam (32.5 cm x 25 cm) | Beam | 32MPa | Concrete Rectangular | 250 | 325 | 812.5 | 4612.5 | 0.37 | 916.86 | G300E | 1938979.69 | 15.21 | G300E | 1136503.28 | 8.92
1907 | Story31 | B44 | 32 MPa RC Beam (32.5 cm x 25 cm) | Beam | 32MPa | Concrete Rectangular | 250 | 325 | 812.5 | 7012.5 | 0.57 | 1393.92 | G300E | 5217884.38 | 40.94 | G300E | 3136637.56 | 24.61
1908 | Story31 | B45 | 32 MPa RC Beam (32.5 cm x 25 cm) | Beam | 32MPa | Concrete Rectangular | 250 | 325 | 812.5 | 4612.5 | 0.37 | 916.86 | G300E | 1292653.12 | 10.14 | G300E | 1136503.28 | 8.92
1909 | Story31 | B46 | 32 MPa RC Beam (32.5 cm x 25 cm) | Beam | 32MPa | Concrete Rectangular | 250 | 325 | 812.5 | 4612.5 | 0.37 | 916.86 | G300E | 1400758.59 | 10.99 | G300E | 1595447.03 | 12.52
1910 | Story31 | B47 | 32 MPa RC Beam (32.5 cm x 25 cm) | Beam | 32MPa | Concrete Rectangular | 250 | 325 | 812.5 | 7012.5 | 0.57 | 1393.92 | G300E | 5217884.38 | 40.94 | G300E | 3136638.51 | 24.61
1911 | Story31 | B48 | 32 MPa RC Beam (32.5 cm x 25 cm) | Beam | 32MPa | Concrete Rectangular | 250 | 325 | 812.5 | 4612.5 | 0.37 | 916.86 | G300E | 2483542.97 | 19.49 | G300E | 324678.2 | 2.55
1912 | Story31 | B49 | 32 MPa RC Beam (32.5 cm x 25 cm) | Beam | 32MPa | Concrete Rectangular | 250 | 325 | 812.5 | 7012.5 | 0.57 | 1393.92 | G300E | 5143084.38 | 40.35 | G300E | 1793540.01 | 14.07
1913 | Story31 | B5 | 32 MPa RC Beam (32.5 cm x 25 cm) | Beam | 32MPa | Concrete Rectangular | 250 | 325 | 812.5 | 4612.5 | 0.37 | 916.86 | G300E | 2376014.06 | 18.64 | G300E | 1702879.22 | 13.36
1914 | Story31 | B50 | 32 MPa RC Beam (32.5 cm x 25 cm) | Beam | 32MPa | Concrete Rectangular | 250 | 325 | 812.5 | 4612.5 | 0.37 | 916.86 | G300E | 2493056.25 | 19.56 | G300E | 1211307.44 | 9.5
1915 | Story31 | B51 | 32 MPa RC Beam (32.5 cm x 25 cm) | Beam | 32MPa | Concrete Rectangular | 250 | 325 | 812.5 | 7200 | 0.58 | 1431.19 | G300E | 5266500 | 41.32 | G300E | 2046069.22 | 16.05
1916 | Story31 | B52 | 32 MPa RC Beam (32.5 cm x 25 cm) | Beam | 32MPa | Concrete Rectangular | 250 | 325 | 812.5 | 4612.5 | 0.37 | 916.86 | G300E | 2300196.09 | 18.05 | G300E | 1650100.97 | 12.95
1917 | Story31 | B54 | 32 MPa RC Beam (32.5 cm x 25 cm) | Beam | 32MPa | Concrete Rectangular | 250 | 325 | 812.5 | 4612.5 | 0.37 | 916.86 | G300E | 2298466.41 | 18.03 | G300E | 1650100.97 | 12.95
1918 | Story31 | B55 | 32 MPa RC Beam (32.5 cm x 25 cm) | Beam | 32MPa | Concrete Rectangular | 250 | 325 | 812.5 | 7012.5 | 0.57 | 1393.92 | G300E | 5129351.56 | 40.25 | G300E | 1992789.02 | 15.64
1919 | Story31 | B56 | 32 MPa RC Beam (32.5 cm x 25 cm) | Beam | 32MPa | Concrete Rectangular | 250 | 325 | 812.5 | 4612.5 | 0.37 | 916.86 | G300E | 2484696.09 | 19.5 | G300E | 1183980.46 | 9.29
1920 | Story31 | B57 | 32 MPa RC Beam (32.5 cm x 25 cm) | Beam | 32MPa | Concrete Rectangular | 250 | 325 | 812.5 | 7012.5 | 0.57 | 1393.92 | G300E | 5143084.38 | 40.35 | G300E | 1793541.91 | 14.07
1921 | Story31 | B58 | 32 MPa RC Beam (32.5 cm x 25 cm) | Beam | 32MPa | Concrete Rectangular | 250 | 325 | 812.5 | 4612.5 | 0.37 | 916.86 | G300E | 2474029.69 | 19.41 | G300E | 324677.26 | 2.55
1922 | Story31 | B59 | 32 MPa RC Beam (32.5 cm x 25 cm) | Beam | 32MPa | Concrete Rectangular | 250 | 325 | 812.5 | 7012.5 | 0.57 | 1393.92 | G300E | 5217884.38 | 40.94 | G300E | 3136638.51 | 24.61
1923 | Story31 | B6 | 32 MPa RC Beam (32.5 cm x 25 cm) | Beam | 32MPa | Concrete Rectangular | 250 | 325 | 812.5 | 7012.5 | 0.57 | 1393.92 | G300E | 3710196.88 | 29.11 | G300E | 3151039.34 | 24.72
1924 | Story31 | B60 | 32 MPa RC Beam (32.5 cm x 25 cm) | Beam | 32MPa | Concrete Rectangular | 250 | 325 | 812.5 | 4612.5 | 0.37 | 916.86 | G300E | 1386632.81 | 10.88 | G300E | 1593140.78 | 12.5
1925 | Story31 | B61 | 32 MPa RC Beam (32.5 cm x 25 cm) | Beam | 32MPa | Concrete Rectangular | 250 | 325 | 812.5 | 4612.5 | 0.37 | 916.86 | G300E | 1513188.28 | 11.87 | G300E | 1603518.9 | 12.58
1926 | Story31 | B62 | 32 MPa RC Beam (32.5 cm x 25 cm) | Beam | 32MPa | Concrete Rectangular | 250 | 325 | 812.5 | 7012.5 | 0.57 | 1393.92 | G300E | 4227953.12 | 33.17 | G300E | 795560.09 | 6.24
1927 | Story31 | B63 | 32 MPa RC Beam (32.5 cm x 25 cm) | Beam | 32MPa | Concrete Rectangular | 250 | 325 | 812.5 | 4612.5 | 0.37 | 916.86 | G300E | 2467399.22 | 19.36 | G300E | 359152.89 | 2.82
1928 | Story31 | B64 | 32 MPa RC Beam (32.5 cm x 25 cm) | Beam | 32MPa | Concrete Rectangular | 250 | 325 | 812.5 | 7012.5 | 0.57 | 1393.92 | G300E | 3273376.56 | 25.68 | G300E | 1207297.57 | 9.47
1929 | Story31 | B65 | 32 MPa RC Beam (32.5 cm x 25 cm) | Beam | 32MPa | Concrete Rectangular | 250 | 325 | 812.5 | 4612.5 | 0.37 | 916.86 | G300E | 2373996.09 | 18.63 | G300E | 1698099.08 | 13.32
1930 | Story31 | B66 | 32 MPa RC Beam (32.5 cm x 25 cm) | Beam | 32MPa | Concrete Rectangular | 250 | 325 | 812.5 | 7012.5 | 0.57 | 1393.92 | G300E | 3831746.88 | 30.07 | G300E | 1614563.77 | 12.67
1931 | Story31 | B67 | 32 MPa RC Beam (32.5 cm x 25 cm) | Beam | 32MPa | Concrete Rectangular | 250 | 325 | 812.5 | 4612.5 | 0.37 | 916.86 | G300E | 2285493.75 | 17.93 | G300E | 1939654.84 | 15.22
1932 | Story31 | B68 | 32 MPa RC Beam (32.5 cm x 25 cm) | Beam | 32MPa | Concrete Rectangular | 250 | 325 | 812.5 | 7012.5 | 0.57 | 1393.92 | G300E | 3529625 | 27.69 | G300E | 2193017.08 | 17.21
1933 | Story31 | B69 | 32 MPa RC Beam (32.5 cm x 25 cm) | Beam | 32MPa | Concrete Rectangular | 250 | 325 | 812.5 | 4612.5 | 0.37 | 916.86 | G300E | 2285493.75 | 17.93 | G300E | 1939654.84 | 15.22
1934 | Story31 | B7 | 32 MPa RC Beam (32.5 cm x 25 cm) | Beam | 32MPa | Concrete Rectangular | 250 | 325 | 812.5 | 4612.5 | 0.37 | 916.86 | G300E | 2287223.44 | 17.95 | G300E | 2054390.78 | 16.12
1935 | Story31 | B70 | 32 MPa RC Beam (32.5 cm x 25 cm) | Beam | 32MPa | Concrete Rectangular | 250 | 325 | 812.5 | 7012.5 | 0.57 | 1393.92 | G300E | 3831454.69 | 30.06 | G300E | 1614562.82 | 12.67
1936 | Story31 | B71 | 32 MPa RC Beam (32.5 cm x 25 cm) | Beam | 32MPa | Concrete Rectangular | 250 | 325 | 812.5 | 4612.5 | 0.37 | 916.86 | G300E | 2373996.09 | 18.63 | G300E | 1698099.08 | 13.32
1937 | Story31 | B72 | 32 MPa RC Beam (32.5 cm x 25 cm) | Beam | 32MPa | Concrete Rectangular | 250 | 325 | 812.5 | 7012.5 | 0.57 | 1393.92 | G300E | 3273376.56 | 25.68 | G300E | 276972.57 | 2.17
1938 | Story31 | B73 | 32 MPa RC Beam (32.5 cm x 25 cm) | Beam | 32MPa | Concrete Rectangular | 250 | 325 | 812.5 | 4612.5 | 0.37 | 916.86 | G300E | 2467399.22 | 19.36 | G300E | 359152.89 | 2.82
1939 | Story31 | B74 | 32 MPa RC Beam (32.5 cm x 25 cm) | Beam | 32MPa | Concrete Rectangular | 250 | 325 | 812.5 | 7012.5 | 0.57 | 1393.92 | G300E | 4227953.12 | 33.17 | G300E | 330399.49 | 2.59
1940 | Story31 | B75 | 32 MPa RC Beam (32.5 cm x 25 cm) | Beam | 32MPa | Concrete Rectangular | 250 | 325 | 812.5 | 4612.5 | 0.37 | 916.86 | G300E | 1503675 | 11.8 | G300E | 1603518.9 | 12.58
1941 | Story31 | B76 | 32 MPa RC Beam (32.5 cm x 25 cm) | Beam | 32MPa | Concrete Rectangular | 250 | 325 | 812.5 | 7012.5 | 0.57 | 1393.92 | G300E | 4245192.19 | 33.31 | G300E | 3178736.59 | 24.94
1942 | Story31 | B77 | 32 MPa RC Beam (32.5 cm x 25 cm) | Beam | 32MPa | Concrete Rectangular | 250 | 325 | 812.5 | 7012.5 | 0.57 | 1393.92 | G300E | 4106110.94 | 32.22 | G300E | 1322761.59 | 10.38
1943 | Story31 | B78 | 32 MPa RC Beam (32.5 cm x 25 cm) | Beam | 32MPa | Concrete Rectangular | 250 | 325 | 812.5 | 7012.5 | 0.57 | 1393.92 | G300E | 3835545.31 | 30.1 | G300E | 3178736.59 | 24.94
1944 | Story31 | B79 | 32 MPa RC Beam (32.5 cm x 25 cm) | Beam | 32MPa | Concrete Rectangular | 250 | 325 | 812.5 | 7012.5 | 0.57 | 1393.92 | G300E | 3361909.38 | 26.38 | G300E | 2248411.59 | 17.64
1945 | Story31 | B8 | 32 MPa RC Beam (32.5 cm x 25 cm) | Beam | 32MPa | Concrete Rectangular | 250 | 325 | 812.5 | 7012.5 | 0.57 | 1393.92 | G300E | 3359279.69 | 26.36 | G300E | 2248411.59 | 17.64
1946 | Story31 | B80 | 32 MPa RC Beam (32.5 cm x 25 cm) | Beam | 32MPa | Concrete Rectangular | 250 | 325 | 812.5 | 7012.5 | 0.57 | 1393.92 | G300E | 3835545.31 | 30.1 | G300E | 3178736.59 | 24.94
1947 | Story31 | B81 | 32 MPa RC Beam (32.5 cm x 25 cm) | Beam | 32MPa | Concrete Rectangular | 250 | 325 | 812.5 | 7012.5 | 0.57 | 1393.92 | G300E | 4106110.94 | 32.22 | G300E | 1320424.09 | 10.36
1948 | Story31 | B82 | 32 MPa RC Beam (32.5 cm x 25 cm) | Beam | 32MPa | Concrete Rectangular | 250 | 325 | 812.5 | 7012.5 | 0.57 | 1393.92 | G300E | 4245192.19 | 33.31 | G300E | 3178736.59 | 24.94
1949 | Story31 | B9 | 32 MPa RC Beam (32.5 cm x 25 cm) | Beam | 32MPa | Concrete Rectangular | 250 | 325 | 812.5 | 4612.5 | 0.37 | 916.86 | G300E | 2282899.22 | 17.91 | G300E | 1939654.84 | 15.22
1950 | Story32 | B1 | 32 MPa RC Beam (32.5 cm x 25 cm) | Beam | 32MPa | Concrete Rectangular | 250 | 325 | 812.5 | 4612.5 | 0.37 | 916.86 | G300E | 1509152.34 | 11.84 | G300E | 1603518.9 | 12.58
1951 | Story32 | B10 | 32 MPa RC Beam (32.5 cm x 25 cm) | Beam | 32MPa | Concrete Rectangular | 250 | 325 | 812.5 | 7012.5 | 0.57 | 1393.92 | G300E | 3854829.69 | 30.25 | G300E | 3178736.59 | 24.94
1952 | Story32 | B11 | 32 MPa RC Beam (32.5 cm x 25 cm) | Beam | 32MPa | Concrete Rectangular | 250 | 325 | 812.5 | 4612.5 | 0.37 | 916.86 | G300E | 2423003.91 | 19.01 | G300E | 1695540.37 | 13.3
1953 | Story32 | B12 | 32 MPa RC Beam (32.5 cm x 25 cm) | Beam | 32MPa | Concrete Rectangular | 250 | 325 | 812.5 | 7012.5 | 0.57 | 1393.92 | G300E | 4115168.75 | 32.29 | G300E | 1315749.09 | 10.32
1954 | Story32 | B13 | 32 MPa RC Beam (32.5 cm x 25 cm) | Beam | 32MPa | Concrete Rectangular | 250 | 325 | 812.5 | 4612.5 | 0.37 | 916.86 | G300E | 2446354.69 | 19.2 | G300E | 355898.99 | 2.79
1955 | Story32 | B14 | 32 MPa RC Beam (32.5 cm x 25 cm) | Beam | 32MPa | Concrete Rectangular | 250 | 325 | 812.5 | 7012.5 | 0.57 | 1393.92 | G300E | 4259217.19 | 33.42 | G300E | 3178736.59 | 24.94
1956 | Story32 | B15 | 32 MPa RC Beam (32.5 cm x 25 cm) | Beam | 32MPa | Concrete Rectangular | 250 | 325 | 812.5 | 4612.5 | 0.37 | 916.86 | G300E | 1509152.34 | 11.84 | G300E | 1603518.9 | 12.58
1957 | Story32 | B16 | 32 MPa RC Beam (32.5 cm x 25 cm) | Beam | 32MPa | Concrete Rectangular | 250 | 325 | 812.5 | 4612.5 | 0.37 | 916.86 | G300E | 1392975 | 10.93 | G300E | 1595447.03 | 12.52
1958 | Story32 | B17 | 32 MPa RC Beam (32.5 cm x 25 cm) | Beam | 32MPa | Concrete Rectangular | 250 | 325 | 812.5 | 7012.5 | 0.57 | 1393.92 | G300E | 4224446.88 | 33.15 | G300E | 793433.91 | 6.23
1959 | Story32 | B18 | 32 MPa RC Beam (32.5 cm x 25 cm) | Beam | 32MPa | Concrete Rectangular | 250 | 325 | 812.5 | 4612.5 | 0.37 | 916.86 | G300E | 2447507.81 | 19.2 | G300E | 322902.75 | 2.53
1960 | Story32 | B19 | 32 MPa RC Beam (32.5 cm x 25 cm) | Beam | 32MPa | Concrete Rectangular | 250 | 325 | 812.5 | 7012.5 | 0.57 | 1393.92 | G300E | 3293245.31 | 25.84 | G300E | 742135.07 | 5.82
1961 | Story32 | B2 | 32 MPa RC Beam (32.5 cm x 25 cm) | Beam | 32MPa | Concrete Rectangular | 250 | 325 | 812.5 | 7012.5 | 0.57 | 1393.92 | G300E | 4258925 | 33.42 | G300E | 3178736.59 | 24.94
1962 | Story32 | B20 | 32 MPa RC Beam (32.5 cm x 25 cm) | Beam | 32MPa | Concrete Rectangular | 250 | 325 | 812.5 | 4612.5 | 0.37 | 916.86 | G300E | 2450102.34 | 19.22 | G300E | 1208975.46 | 9.49
1963 | Story32 | B21 | 32 MPa RC Beam (32.5 cm x 25 cm) | Beam | 32MPa | Concrete Rectangular | 250 | 325 | 812.5 | 7012.5 | 0.57 | 1393.92 | G300E | 2945542.19 | 23.11 | G300E | 1962565.8 | 15.4
1964 | Story32 | B22 | 32 MPa RC Beam (32.5 cm x 25 cm) | Beam | 32MPa | Concrete Rectangular | 250 | 325 | 812.5 | 4800 | 0.39 | 954.13 | G300E | 2508480 | 19.68 | G300E | 1674979.04 | 13.14
1965 | Story32 | B23 | 32 MPa RC Beam (32.5 cm x 25 cm) | Beam | 32MPa | Concrete Rectangular | 250 | 325 | 812.5 | 7012.5 | 0.57 | 1393.92 | G300E | 3469726.56 | 27.22 | G300E | 2193017.08 | 17.21
1966 | Story32 | B24 | 32 MPa RC Beam (32.5 cm x 25 cm) | Beam | 32MPa | Concrete Rectangular | 250 | 325 | 812.5 | 4800 | 0.39 | 954.13 | G300E | 2514000 | 19.73 | G300E | 1717178.25 | 13.47
1967 | Story32 | B25 | 32 MPa RC Beam (32.5 cm x 25 cm) | Beam | 32MPa | Concrete Rectangular | 250 | 325 | 812.5 | 7012.5 | 0.57 | 1393.92 | G300E | 3723345.31 | 29.21 | G300E | 1961822.26 | 15.39
1968 | Story32 | B26 | 32 MPa RC Beam (32.5 cm x 25 cm) | Beam | 32MPa | Concrete Rectangular | 250 | 325 | 812.5 | 4612.5 | 0.37 | 916.86 | G300E | 2445778.12 | 19.19 | G300E | 1208983.89 | 9.49
1969 | Story32 | B27 | 32 MPa RC Beam (32.5 cm x 25 cm) | Beam | 32MPa | Concrete Rectangular | 250 | 325 | 812.5 | 7012.5 | 0.57 | 1393.92 | G300E | 3293829.69 | 25.84 | G300E | 276972.57 | 2.17
1970 | Story32 | B28 | 32 MPa RC Beam (32.5 cm x 25 cm) | Beam | 32MPa | Concrete Rectangular | 250 | 325 | 812.5 | 4612.5 | 0.37 | 916.86 | G300E | 2447796.09 | 19.21 | G300E | 322917.74 | 2.53
1971 | Story32 | B29 | 32 MPa RC Beam (32.5 cm x 25 cm) | Beam | 32MPa | Concrete Rectangular | 250 | 325 | 812.5 | 7012.5 | 0.57 | 1393.92 | G300E | 4224154.69 | 33.14 | G300E | 328274.26 | 2.58
1972 | Story32 | B3 | 32 MPa RC Beam (32.5 cm x 25 cm) | Beam | 32MPa | Concrete Rectangular | 250 | 325 | 812.5 | 4612.5 | 0.37 | 916.86 | G300E | 2446066.41 | 19.19 | G300E | 355849.33 | 2.79
1973 | Story32 | B30 | 32 MPa RC Beam (32.5 cm x 25 cm) | Beam | 32MPa | Concrete Rectangular | 250 | 325 | 812.5 | 4612.5 | 0.37 | 916.86 | G300E | 1391533.59 | 10.92 | G300E | 1595447.03 | 12.52
1974 | Story32 | B31 | 32 MPa RC Beam (32.5 cm x 25 cm) | Beam | 32MPa | Concrete Rectangular | 250 | 325 | 812.5 | 4612.5 | 0.37 | 916.86 | G300E | 1296689.06 | 10.17 | G300E | 1136503.28 | 8.92
1975 | Story32 | B32 | 32 MPa RC Beam (32.5 cm x 25 cm) | Beam | 32MPa | Concrete Rectangular | 250 | 325 | 812.5 | 7012.5 | 0.57 | 1393.92 | G300E | 5215254.69 | 40.92 | G300E | 3136135.22 | 24.61
1976 | Story32 | B33 | 32 MPa RC Beam (32.5 cm x 25 cm) | Beam | 32MPa | Concrete Rectangular | 250 | 325 | 812.5 | 4612.5 | 0.37 | 916.86 | G300E | 1956853.12 | 15.35 | G300E | 1136503.28 | 8.92
1977 | Story32 | B34 | 32 MPa RC Beam (32.5 cm x 25 cm) | Beam | 32MPa | Concrete Rectangular | 250 | 325 | 812.5 | 7012.5 | 0.57 | 1393.92 | G300E | 5137532.81 | 40.31 | G300E | 1793137.38 | 14.07
1978 | Story32 | B35 | 32 MPa RC Beam (32.5 cm x 25 cm) | Beam | 32MPa | Concrete Rectangular | 250 | 325 | 812.5 | 4612.5 | 0.37 | 916.86 | G300E | 1802910.94 | 14.15 | G300E | 1136503.28 | 8.92
1979 | Story32 | B36 | 32 MPa RC Beam (32.5 cm x 25 cm) | Beam | 32MPa | Concrete Rectangular | 250 | 325 | 812.5 | 7200 | 0.58 | 1431.19 | G300E | 5355900 | 42.02 | G300E | 1809479.55 | 14.2
1980 | Story32 | B4 | 32 MPa RC Beam (32.5 cm x 25 cm) | Beam | 32MPa | Concrete Rectangular | 250 | 325 | 812.5 | 7012.5 | 0.57 | 1393.92 | G300E | 4114876.56 | 32.29 | G300E | 1315749.09 | 10.32
1981 | Story32 | B40 | 32 MPa RC Beam (32.5 cm x 25 cm) | Beam | 32MPa | Concrete Rectangular | 250 | 325 | 812.5 | 7012.5 | 0.57 | 1393.92 | G300E | 5205612.5 | 40.85 | G300E | 1761820.21 | 13.82
1982 | Story32 | B41 | 32 MPa RC Beam (32.5 cm x 25 cm) | Beam | 32MPa | Concrete Rectangular | 250 | 325 | 812.5 | 4612.5 | 0.37 | 916.86 | G300E | 1802910.94 | 14.15 | G300E | 1136503.28 | 8.92
1983 | Story32 | B42 | 32 MPa RC Beam (32.5 cm x 25 cm) | Beam | 32MPa | Concrete Rectangular | 250 | 325 | 812.5 | 7012.5 | 0.57 | 1393.92 | G300E | 5138409.38 | 40.32 | G300E | 1793157.32 | 14.07
1984 | Story32 | B43 | 32 MPa RC Beam (32.5 cm x 25 cm) | Beam | 32MPa | Concrete Rectangular | 250 | 325 | 812.5 | 4612.5 | 0.37 | 916.86 | G300E | 1956853.12 | 15.35 | G300E | 1136503.28 | 8.92
1985 | Story32 | B44 | 32 MPa RC Beam (32.5 cm x 25 cm) | Beam | 32MPa | Concrete Rectangular | 250 | 325 | 812.5 | 7012.5 | 0.57 | 1393.92 | G300E | 5215254.69 | 40.92 | G300E | 3136133.32 | 24.61
1986 | Story32 | B45 | 32 MPa RC Beam (32.5 cm x 25 cm) | Beam | 32MPa | Concrete Rectangular | 250 | 325 | 812.5 | 4612.5 | 0.37 | 916.86 | G300E | 1294959.38 | 10.16 | G300E | 1136503.28 | 8.92
1987 | Story32 | B46 | 32 MPa RC Beam (32.5 cm x 25 cm) | Beam | 32MPa | Concrete Rectangular | 250 | 325 | 812.5 | 4612.5 | 0.37 | 916.86 | G300E | 1392975 | 10.93 | G300E | 1595447.03 | 12.52
1988 | Story32 | B47 | 32 MPa RC Beam (32.5 cm x 25 cm) | Beam | 32MPa | Concrete Rectangular | 250 | 325 | 812.5 | 7012.5 | 0.57 | 1393.92 | G300E | 5215254.69 | 40.92 | G300E | 3136134.27 | 24.61
1989 | Story32 | B48 | 32 MPa RC Beam (32.5 cm x 25 cm) | Beam | 32MPa | Concrete Rectangular | 250 | 325 | 812.5 | 4612.5 | 0.37 | 916.86 | G300E | 2447796.09 | 19.21 | G300E | 322924.3 | 2.53
1990 | Story32 | B49 | 32 MPa RC Beam (32.5 cm x 25 cm) | Beam | 32MPa | Concrete Rectangular | 250 | 325 | 812.5 | 7012.5 | 0.57 | 1393.92 | G300E | 5138409.38 | 40.32 | G300E | 1793155.42 | 14.07
1991 | Story32 | B5 | 32 MPa RC Beam (32.5 cm x 25 cm) | Beam | 32MPa | Concrete Rectangular | 250 | 325 | 812.5 | 4612.5 | 0.37 | 916.86 | G300E | 2426175 | 19.04 | G300E | 1700200.58 | 13.34
1992 | Story32 | B50 | 32 MPa RC Beam (32.5 cm x 25 cm) | Beam | 32MPa | Concrete Rectangular | 250 | 325 | 812.5 | 4612.5 | 0.37 | 916.86 | G300E | 2451832.03 | 19.24 | G300E | 1208999.82 | 9.49
1993 | Story32 | B51 | 32 MPa RC Beam (32.5 cm x 25 cm) | Beam | 32MPa | Concrete Rectangular | 250 | 325 | 812.5 | 7200 | 0.58 | 1431.19 | G300E | 5348400 | 41.97 | G300E | 1809094.42 | 14.19
1994 | Story32 | B52 | 32 MPa RC Beam (32.5 cm x 25 cm) | Beam | 32MPa | Concrete Rectangular | 250 | 325 | 812.5 | 4612.5 | 0.37 | 916.86 | G300E | 2422139.06 | 19.01 | G300E | 1650100.97 | 12.95
1995 | Story32 | B54 | 32 MPa RC Beam (32.5 cm x 25 cm) | Beam | 32MPa | Concrete Rectangular | 250 | 325 | 812.5 | 4612.5 | 0.37 | 916.86 | G300E | 2422427.34 | 19.01 | G300E | 1650100.97 | 12.95
1996 | Story32 | B55 | 32 MPa RC Beam (32.5 cm x 25 cm) | Beam | 32MPa | Concrete Rectangular | 250 | 325 | 812.5 | 7012.5 | 0.57 | 1393.92 | G300E | 5209410.94 | 40.87 | G300E | 1761986.39 | 13.83
1997 | Story32 | B56 | 32 MPa RC Beam (32.5 cm x 25 cm) | Beam | 32MPa | Concrete Rectangular | 250 | 325 | 812.5 | 4612.5 | 0.37 | 916.86 | G300E | 2445778.12 | 19.19 | G300E | 1208998.88 | 9.49
1998 | Story32 | B57 | 32 MPa RC Beam (32.5 cm x 25 cm) | Beam | 32MPa | Concrete Rectangular | 250 | 325 | 812.5 | 7012.5 | 0.57 | 1393.92 | G300E | 5138409.38 | 40.32 | G300E | 1793157.32 | 14.07
1999 | Story32 | B58 | 32 MPa RC Beam (32.5 cm x 25 cm) | Beam | 32MPa | Concrete Rectangular | 250 | 325 | 812.5 | 4612.5 | 0.37 | 916.86 | G300E | 2447796.09 | 19.21 | G300E | 322922.42 | 2.53
2000 | Story32 | B59 | 32 MPa RC Beam (32.5 cm x 25 cm) | Beam | 32MPa | Concrete Rectangular | 250 | 325 | 812.5 | 7012.5 | 0.57 | 1393.92 | G300E | 5215254.69 | 40.92 | G300E | 3136134.27 | 24.61
2001 | Story32 | B6 | 32 MPa RC Beam (32.5 cm x 25 cm) | Beam | 32MPa | Concrete Rectangular | 250 | 325 | 812.5 | 7012.5 | 0.57 | 1393.92 | G300E | 3727728.13 | 29.25 | G300E | 3151039.34 | 24.72
2002 | Story32 | B60 | 32 MPa RC Beam (32.5 cm x 25 cm) | Beam | 32MPa | Concrete Rectangular | 250 | 325 | 812.5 | 4612.5 | 0.37 | 916.86 | G300E | 1391533.59 | 10.92 | G300E | 1595447.03 | 12.52
2003 | Story32 | B61 | 32 MPa RC Beam (32.5 cm x 25 cm) | Beam | 32MPa | Concrete Rectangular | 250 | 325 | 812.5 | 4612.5 | 0.37 | 916.86 | G300E | 1509152.34 | 11.84 | G300E | 1603518.9 | 12.58
2004 | Story32 | B62 | 32 MPa RC Beam (32.5 cm x 25 cm) | Beam | 32MPa | Concrete Rectangular | 250 | 325 | 812.5 | 7012.5 | 0.57 | 1393.92 | G300E | 4224154.69 | 33.14 | G300E | 793434.86 | 6.23
2005 | Story32 | B63 | 32 MPa RC Beam (32.5 cm x 25 cm) | Beam | 32MPa | Concrete Rectangular | 250 | 325 | 812.5 | 4612.5 | 0.37 | 916.86 | G300E | 2446354.69 | 19.2 | G300E | 355889.62 | 2.79
2006 | Story32 | B64 | 32 MPa RC Beam (32.5 cm x 25 cm) | Beam | 32MPa | Concrete Rectangular | 250 | 325 | 812.5 | 7012.5 | 0.57 | 1393.92 | G300E | 3293829.69 | 25.84 | G300E | 742135.07 | 5.82
2007 | Story32 | B65 | 32 MPa RC Beam (32.5 cm x 25 cm) | Beam | 32MPa | Concrete Rectangular | 250 | 325 | 812.5 | 4612.5 | 0.37 | 916.86 | G300E | 2423003.91 | 19.01 | G300E | 1695529.13 | 13.3
2008 | Story32 | B66 | 32 MPa RC Beam (32.5 cm x 25 cm) | Beam | 32MPa | Concrete Rectangular | 250 | 325 | 812.5 | 7012.5 | 0.57 | 1393.92 | G300E | 3723345.31 | 29.21 | G300E | 1961821.31 | 15.39
2009 | Story32 | B67 | 32 MPa RC Beam (32.5 cm x 25 cm) | Beam | 32MPa | Concrete Rectangular | 250 | 325 | 812.5 | 4612.5 | 0.37 | 916.86 | G300E | 2288088.28 | 17.95 | G300E | 1939654.84 | 15.22
2010 | Story32 | B68 | 32 MPa RC Beam (32.5 cm x 25 cm) | Beam | 32MPa | Concrete Rectangular | 250 | 325 | 812.5 | 7012.5 | 0.57 | 1393.92 | G300E | 3468850 | 27.22 | G300E | 2193017.08 | 17.21
2011 | Story32 | B69 | 32 MPa RC Beam (32.5 cm x 25 cm) | Beam | 32MPa | Concrete Rectangular | 250 | 325 | 812.5 | 4612.5 | 0.37 | 916.86 | G300E | 2288088.28 | 17.95 | G300E | 1939654.84 | 15.22
2012 | Story32 | B7 | 32 MPa RC Beam (32.5 cm x 25 cm) | Beam | 32MPa | Concrete Rectangular | 250 | 325 | 812.5 | 4612.5 | 0.37 | 916.86 | G300E | 2290106.25 | 17.97 | G300E | 2054390.78 | 16.12
2013 | Story32 | B70 | 32 MPa RC Beam (32.5 cm x 25 cm) | Beam | 32MPa | Concrete Rectangular | 250 | 325 | 812.5 | 7012.5 | 0.57 | 1393.92 | G300E | 3724221.88 | 29.22 | G300E | 1961820.36 | 15.39
2014 | Story32 | B71 | 32 MPa RC Beam (32.5 cm x 25 cm) | Beam | 32MPa | Concrete Rectangular | 250 | 325 | 812.5 | 4612.5 | 0.37 | 916.86 | G300E | 2423003.91 | 19.01 | G300E | 1695529.13 | 13.3
2015 | Story32 | B72 | 32 MPa RC Beam (32.5 cm x 25 cm) | Beam | 32MPa | Concrete Rectangular | 250 | 325 | 812.5 | 7012.5 | 0.57 | 1393.92 | G300E | 3293829.69 | 25.84 | G300E | 276972.57 | 2.17
2016 | Story32 | B73 | 32 MPa RC Beam (32.5 cm x 25 cm) | Beam | 32MPa | Concrete Rectangular | 250 | 325 | 812.5 | 4612.5 | 0.37 | 916.86 | G300E | 2446354.69 | 19.2 | G300E | 355889.62 | 2.79
2017 | Story32 | B74 | 32 MPa RC Beam (32.5 cm x 25 cm) | Beam | 32MPa | Concrete Rectangular | 250 | 325 | 812.5 | 7012.5 | 0.57 | 1393.92 | G300E | 4224154.69 | 33.14 | G300E | 328274.26 | 2.58
2018 | Story32 | B75 | 32 MPa RC Beam (32.5 cm x 25 cm) | Beam | 32MPa | Concrete Rectangular | 250 | 325 | 812.5 | 4612.5 | 0.37 | 916.86 | G300E | 1509152.34 | 11.84 | G300E | 1603518.9 | 12.58
2019 | Story32 | B76 | 32 MPa RC Beam (32.5 cm x 25 cm) | Beam | 32MPa | Concrete Rectangular | 250 | 325 | 812.5 | 7012.5 | 0.57 | 1393.92 | G300E | 4259217.19 | 33.42 | G300E | 3178736.59 | 24.94
2020 | Story32 | B77 | 32 MPa RC Beam (32.5 cm x 25 cm) | Beam | 32MPa | Concrete Rectangular | 250 | 325 | 812.5 | 7012.5 | 0.57 | 1393.92 | G300E | 4115168.75 | 32.29 | G300E | 1316917.84 | 10.33
2021 | Story32 | B78 | 32 MPa RC Beam (32.5 cm x 25 cm) | Beam | 32MPa | Concrete Rectangular | 250 | 325 | 812.5 | 7012.5 | 0.57 | 1393.92 | G300E | 3853660.94 | 30.24 | G300E | 3178736.59 | 24.94
2022 | Story32 | B79 | 32 MPa RC Beam (32.5 cm x 25 cm) | Beam | 32MPa | Concrete Rectangular | 250 | 325 | 812.5 | 7012.5 | 0.57 | 1393.92 | G300E | 3386453.12 | 26.57 | G300E | 2248411.59 | 17.64
2023 | Story32 | B8 | 32 MPa RC Beam (32.5 cm x 25 cm) | Beam | 32MPa | Concrete Rectangular | 250 | 325 | 812.5 | 7012.5 | 0.57 | 1393.92 | G300E | 3384700 | 26.56 | G300E | 2248411.59 | 17.64
2024 | Story32 | B80 | 32 MPa RC Beam (32.5 cm x 25 cm) | Beam | 32MPa | Concrete Rectangular | 250 | 325 | 812.5 | 7012.5 | 0.57 | 1393.92 | G300E | 3853660.94 | 30.24 | G300E | 3178736.59 | 24.94
2025 | Story32 | B81 | 32 MPa RC Beam (32.5 cm x 25 cm) | Beam | 32MPa | Concrete Rectangular | 250 | 325 | 812.5 | 7012.5 | 0.57 | 1393.92 | G300E | 4115168.75 | 32.29 | G300E | 1315749.09 | 10.32
2026 | Story32 | B82 | 32 MPa RC Beam (32.5 cm x 25 cm) | Beam | 32MPa | Concrete Rectangular | 250 | 325 | 812.5 | 7012.5 | 0.57 | 1393.92 | G300E | 4259217.19 | 33.42 | G300E | 3178736.59 | 24.94
2027 | Story32 | B9 | 32 MPa RC Beam (32.5 cm x 25 cm) | Beam | 32MPa | Concrete Rectangular | 250 | 325 | 812.5 | 4612.5 | 0.37 | 916.86 | G300E | 2286358.59 | 17.94 | G300E | 1939654.84 | 15.22
2028 | Story33 | B1 | 32 MPa RC Beam (30 cm x 25 cm) | Beam | 32MPa | Concrete Rectangular | 250 | 300 | 750 | 4625 | 0.35 | 848.62 | G300E | 1638406.25 | 12.86 | G300E | 1650548.03 | 12.95
2029 | Story33 | B10 | 32 MPa RC Beam (30 cm x 25 cm) | Beam | 32MPa | Concrete Rectangular | 250 | 300 | 750 | 7025 | 0.53 | 1288.99 | G300E | 4268272.92 | 33.49 | G300E | 2769461.36 | 21.73
2030 | Story33 | B11 | 32 MPa RC Beam (32.5 cm x 25 cm) | Beam | 32MPa | Concrete Rectangular | 250 | 325 | 812.5 | 4625 | 0.38 | 919.34 | G300E | 2420320.31 | 18.99 | G300E | 1695315.94 | 13.3
2031 | Story33 | B12 | 32 MPa RC Beam (30 cm x 25 cm) | Beam | 32MPa | Concrete Rectangular | 250 | 300 | 750 | 7025 | 0.53 | 1288.99 | G300E | 4576202.08 | 35.91 | G300E | 1070290.07 | 8.4
2032 | Story33 | B13 | 32 MPa RC Beam (32.5 cm x 25 cm) | Beam | 32MPa | Concrete Rectangular | 250 | 325 | 812.5 | 4625 | 0.38 | 919.34 | G300E | 2437375 | 19.12 | G300E | 324023.96 | 2.54
2033 | Story33 | B14 | 32 MPa RC Beam (30 cm x 25 cm) | Beam | 32MPa | Concrete Rectangular | 250 | 300 | 750 | 7025 | 0.53 | 1288.99 | G300E | 4707920.83 | 36.94 | G300E | 2871910.45 | 22.53
2034 | Story33 | B15 | 32 MPa RC Beam (30 cm x 25 cm) | Beam | 32MPa | Concrete Rectangular | 250 | 300 | 750 | 4625 | 0.35 | 848.62 | G300E | 1637539.06 | 12.85 | G300E | 1650548.03 | 12.95
2035 | Story33 | B16 | 32 MPa RC Beam (30 cm x 25 cm) | Beam | 32MPa | Concrete Rectangular | 250 | 300 | 750 | 4625 | 0.35 | 848.62 | G300E | 1477976.56 | 11.6 | G300E | 1301937.5 | 10.22
2036 | Story33 | B17 | 32 MPa RC Beam (32.5 cm x 25 cm) | Beam | 32MPa | Concrete Rectangular | 250 | 325 | 812.5 | 7025 | 0.57 | 1396.41 | G300E | 4249539.58 | 33.34 | G300E | 324350.25 | 2.54
2037 | Story33 | B18 | 32 MPa RC Beam (32.5 cm x 25 cm) | Beam | 32MPa | Concrete Rectangular | 250 | 325 | 812.5 | 4625 | 0.38 | 919.34 | G300E | 2447781.25 | 19.21 | G300E | 349570.51 | 2.74
2038 | Story33 | B19 | 32 MPa RC Beam (32.5 cm x 25 cm) | Beam | 32MPa | Concrete Rectangular | 250 | 325 | 812.5 | 7025 | 0.57 | 1396.41 | G300E | 3328386.46 | 26.12 | G300E | 277466.28 | 2.18
2039 | Story33 | B2 | 32 MPa RC Beam (30 cm x 25 cm) | Beam | 32MPa | Concrete Rectangular | 250 | 300 | 750 | 7025 | 0.53 | 1288.99 | G300E | 4708506.25 | 36.94 | G300E | 2871910.45 | 22.53
2040 | Story33 | B20 | 32 MPa RC Beam (32.5 cm x 25 cm) | Beam | 32MPa | Concrete Rectangular | 250 | 325 | 812.5 | 4625 | 0.38 | 919.34 | G300E | 2430437.5 | 19.07 | G300E | 1209673.95 | 9.49
2041 | Story33 | B21 | 32 MPa RC Beam (32.5 cm x 25 cm) | Beam | 32MPa | Concrete Rectangular | 250 | 325 | 812.5 | 7025 | 0.57 | 1396.41 | G300E | 3718566.67 | 29.18 | G300E | 2548854.33 | 20
2042 | Story33 | B22 | 32 MPa RC Beam (32.5 cm x 25 cm) | Beam | 32MPa | Concrete Rectangular | 250 | 325 | 812.5 | 4800 | 0.39 | 954.13 | G300E | 2567680 | 20.15 | G300E | 1683135.2 | 13.21
2043 | Story33 | B23 | 32 MPa RC Beam (32.5 cm x 25 cm) | Beam | 32MPa | Concrete Rectangular | 250 | 325 | 812.5 | 7025 | 0.57 | 1396.41 | G300E | 3472398.96 | 27.25 | G300E | 2196926.2 | 17.24
2044 | Story33 | B24 | 32 MPa RC Beam (32.5 cm x 25 cm) | Beam | 32MPa | Concrete Rectangular | 250 | 325 | 812.5 | 4800 | 0.39 | 954.13 | G300E | 2571900 | 20.18 | G300E | 1740816.08 | 13.66
2045 | Story33 | B25 | 32 MPa RC Beam (32.5 cm x 25 cm) | Beam | 32MPa | Concrete Rectangular | 250 | 325 | 812.5 | 7025 | 0.57 | 1396.41 | G300E | 3718859.38 | 29.18 | G300E | 2080428.28 | 16.32
2046 | Story33 | B26 | 32 MPa RC Beam (32.5 cm x 25 cm) | Beam | 32MPa | Concrete Rectangular | 250 | 325 | 812.5 | 4625 | 0.38 | 919.34 | G300E | 2429570.31 | 19.06 | G300E | 1209682.41 | 9.49
2047 | Story33 | B27 | 32 MPa RC Beam (32.5 cm x 25 cm) | Beam | 32MPa | Concrete Rectangular | 250 | 325 | 812.5 | 7025 | 0.57 | 1396.41 | G300E | 3329850 | 26.13 | G300E | 277466.28 | 2.18
2048 | Story33 | B28 | 32 MPa RC Beam (32.5 cm x 25 cm) | Beam | 32MPa | Concrete Rectangular | 250 | 325 | 812.5 | 4625 | 0.38 | 919.34 | G300E | 2448937.5 | 19.22 | G300E | 349585.54 | 2.74
2049 | Story33 | B29 | 32 MPa RC Beam (32.5 cm x 25 cm) | Beam | 32MPa | Concrete Rectangular | 250 | 325 | 812.5 | 7025 | 0.57 | 1396.41 | G300E | 4249246.88 | 33.34 | G300E | 324351.2 | 2.54
2050 | Story33 | B3 | 32 MPa RC Beam (32.5 cm x 25 cm) | Beam | 32MPa | Concrete Rectangular | 250 | 325 | 812.5 | 4625 | 0.38 | 919.34 | G300E | 2437375 | 19.12 | G300E | 323975.11 | 2.54
2051 | Story33 | B30 | 32 MPa RC Beam (30 cm x 25 cm) | Beam | 32MPa | Concrete Rectangular | 250 | 300 | 750 | 4625 | 0.35 | 848.62 | G300E | 1477976.56 | 11.6 | G300E | 1301937.5 | 10.22
2052 | Story33 | B31 | 32 MPa RC Beam (30 cm x 25 cm) | Beam | 32MPa | Concrete Rectangular | 250 | 300 | 750 | 4625 | 0.35 | 848.62 | G300E | 1348187.5 | 10.58 | G300E | 869500 | 6.82
2053 | Story33 | B32 | 32 MPa RC Beam (32.5 cm x 25 cm) | Beam | 32MPa | Concrete Rectangular | 250 | 325 | 812.5 | 7025 | 0.57 | 1396.41 | G300E | 5261139.58 | 41.28 | G300E | 3140524.93 | 24.64
2054 | Story33 | B33 | 32 MPa RC Beam (32.5 cm x 25 cm) | Beam | 32MPa | Concrete Rectangular | 250 | 325 | 812.5 | 4625 | 0.38 | 919.34 | G300E | 2013609.38 | 15.8 | G300E | 1139583.23 | 8.94
2055 | Story33 | B34 | 32 MPa RC Beam (32.5 cm x 25 cm) | Beam | 32MPa | Concrete Rectangular | 250 | 325 | 812.5 | 7025 | 0.57 | 1396.41 | G300E | 5180937.5 | 40.65 | G300E | 1329280.38 | 10.43
2056 | Story33 | B35 | 32 MPa RC Beam (32.5 cm x 25 cm) | Beam | 32MPa | Concrete Rectangular | 250 | 325 | 812.5 | 4625 | 0.38 | 919.34 | G300E | 1844218.75 | 14.47 | G300E | 1139583.23 | 8.94
2057 | Story33 | B36 | 32 MPa RC Beam (32.5 cm x 25 cm) | Beam | 32MPa | Concrete Rectangular | 250 | 325 | 812.5 | 7200 | 0.58 | 1431.19 | G300E | 5444100 | 42.72 | G300E | 1782562.72 | 13.99
2058 | Story33 | B4 | 32 MPa RC Beam (30 cm x 25 cm) | Beam | 32MPa | Concrete Rectangular | 250 | 300 | 750 | 7025 | 0.53 | 1288.99 | G300E | 4576494.79 | 35.91 | G300E | 1071460.9 | 8.41
2059 | Story33 | B40 | 32 MPa RC Beam (32.5 cm x 25 cm) | Beam | 32MPa | Concrete Rectangular | 250 | 325 | 812.5 | 7025 | 0.57 | 1396.41 | G300E | 5300362.5 | 41.59 | G300E | 1738681.94 | 13.64
2060 | Story33 | B41 | 32 MPa RC Beam (32.5 cm x 25 cm) | Beam | 32MPa | Concrete Rectangular | 250 | 325 | 812.5 | 4625 | 0.38 | 919.34 | G300E | 1844796.88 | 14.47 | G300E | 1139583.23 | 8.94
2061 | Story33 | B42 | 32 MPa RC Beam (32.5 cm x 25 cm) | Beam | 32MPa | Concrete Rectangular | 250 | 325 | 812.5 | 7025 | 0.57 | 1396.41 | G300E | 5181230.21 | 40.65 | G300E | 1329301.31 | 10.43
2062 | Story33 | B43 | 32 MPa RC Beam (32.5 cm x 25 cm) | Beam | 32MPa | Concrete Rectangular | 250 | 325 | 812.5 | 4625 | 0.38 | 919.34 | G300E | 2013609.38 | 15.8 | G300E | 1139583.23 | 8.94
2063 | Story33 | B44 | 32 MPa RC Beam (32.5 cm x 25 cm) | Beam | 32MPa | Concrete Rectangular | 250 | 325 | 812.5 | 7025 | 0.57 | 1396.41 | G300E | 5260846.88 | 41.28 | G300E | 3140523.03 | 24.64
2064 | Story33 | B45 | 32 MPa RC Beam (30 cm x 25 cm) | Beam | 32MPa | Concrete Rectangular | 250 | 300 | 750 | 4625 | 0.35 | 848.62 | G300E | 1348187.5 | 10.58 | G300E | 869500 | 6.82
2065 | Story33 | B46 | 32 MPa RC Beam (30 cm x 25 cm) | Beam | 32MPa | Concrete Rectangular | 250 | 300 | 750 | 4625 | 0.35 | 848.62 | G300E | 1477687.5 | 11.59 | G300E | 1301937.5 | 10.22
2066 | Story33 | B47 | 32 MPa RC Beam (32.5 cm x 25 cm) | Beam | 32MPa | Concrete Rectangular | 250 | 325 | 812.5 | 7025 | 0.57 | 1396.41 | G300E | 5261139.58 | 41.28 | G300E | 3140523.98 | 24.64
2067 | Story33 | B48 | 32 MPa RC Beam (32.5 cm x 25 cm) | Beam | 32MPa | Concrete Rectangular | 250 | 325 | 812.5 | 4625 | 0.38 | 919.34 | G300E | 2448937.5 | 19.22 | G300E | 349592.12 | 2.74
2068 | Story33 | B49 | 32 MPa RC Beam (32.5 cm x 25 cm) | Beam | 32MPa | Concrete Rectangular | 250 | 325 | 812.5 | 7025 | 0.57 | 1396.41 | G300E | 5181522.92 | 40.66 | G300E | 1329298.45 | 10.43
2069 | Story33 | B5 | 32 MPa RC Beam (32.5 cm x 25 cm) | Beam | 32MPa | Concrete Rectangular | 250 | 325 | 812.5 | 4625 | 0.38 | 919.34 | G300E | 2423210.94 | 19.01 | G300E | 1699768.94 | 13.34
2070 | Story33 | B50 | 32 MPa RC Beam (32.5 cm x 25 cm) | Beam | 32MPa | Concrete Rectangular | 250 | 325 | 812.5 | 4625 | 0.38 | 919.34 | G300E | 2432750 | 19.09 | G300E | 1209697.44 | 9.49
2071 | Story33 | B51 | 32 MPa RC Beam (32.5 cm x 25 cm) | Beam | 32MPa | Concrete Rectangular | 250 | 325 | 812.5 | 7200 | 0.58 | 1431.19 | G300E | 5437200 | 42.66 | G300E | 1782167.85 | 13.98
2072 | Story33 | B52 | 32 MPa RC Beam (32.5 cm x 25 cm) | Beam | 32MPa | Concrete Rectangular | 250 | 325 | 812.5 | 4625 | 0.38 | 919.34 | G300E | 2485070.31 | 19.5 | G300E | 1673880.07 | 13.13
2073 | Story33 | B54 | 32 MPa RC Beam (32.5 cm x 25 cm) | Beam | 32MPa | Concrete Rectangular | 250 | 325 | 812.5 | 4625 | 0.38 | 919.34 | G300E | 2485359.38 | 19.5 | G300E | 1675036.32 | 13.14
2074 | Story33 | B55 | 32 MPa RC Beam (32.5 cm x 25 cm) | Beam | 32MPa | Concrete Rectangular | 250 | 325 | 812.5 | 7025 | 0.57 | 1396.41 | G300E | 5305338.54 | 41.63 | G300E | 1738855.08 | 13.64
2075 | Story33 | B56 | 32 MPa RC Beam (32.5 cm x 25 cm) | Beam | 32MPa | Concrete Rectangular | 250 | 325 | 812.5 | 4625 | 0.38 | 919.34 | G300E | 2430148.44 | 19.07 | G300E | 1209697.44 | 9.49
2076 | Story33 | B57 | 32 MPa RC Beam (32.5 cm x 25 cm) | Beam | 32MPa | Concrete Rectangular | 250 | 325 | 812.5 | 7025 | 0.57 | 1396.41 | G300E | 5181522.92 | 40.66 | G300E | 1329300.36 | 10.43
2077 | Story33 | B58 | 32 MPa RC Beam (32.5 cm x 25 cm) | Beam | 32MPa | Concrete Rectangular | 250 | 325 | 812.5 | 4625 | 0.38 | 919.34 | G300E | 2448937.5 | 19.22 | G300E | 349590.24 | 2.74
2078 | Story33 | B59 | 32 MPa RC Beam (32.5 cm x 25 cm) | Beam | 32MPa | Concrete Rectangular | 250 | 325 | 812.5 | 7025 | 0.57 | 1396.41 | G300E | 5260846.88 | 41.28 | G300E | 3140523.03 | 24.64
2079 | Story33 | B6 | 32 MPa RC Beam (30 cm x 25 cm) | Beam | 32MPa | Concrete Rectangular | 250 | 300 | 750 | 7025 | 0.53 | 1288.99 | G300E | 4168166.67 | 32.7 | G300E | 2769461.36 | 21.73
2080 | Story33 | B60 | 32 MPa RC Beam (30 cm x 25 cm) | Beam | 32MPa | Concrete Rectangular | 250 | 300 | 750 | 4625 | 0.35 | 848.62 | G300E | 1477687.5 | 11.59 | G300E | 1301937.5 | 10.22
2081 | Story33 | B61 | 32 MPa RC Beam (30 cm x 25 cm) | Beam | 32MPa | Concrete Rectangular | 250 | 300 | 750 | 4625 | 0.35 | 848.62 | G300E | 1638117.19 | 12.85 | G300E | 1650548.03 | 12.95
2082 | Story33 | B62 | 32 MPa RC Beam (32.5 cm x 25 cm) | Beam | 32MPa | Concrete Rectangular | 250 | 325 | 812.5 | 7025 | 0.57 | 1396.41 | G300E | 4249246.88 | 33.34 | G300E | 324349.3 | 2.54
2083 | Story33 | B63 | 32 MPa RC Beam (32.5 cm x 25 cm) | Beam | 32MPa | Concrete Rectangular | 250 | 325 | 812.5 | 4625 | 0.38 | 919.34 | G300E | 2437375 | 19.12 | G300E | 324016.44 | 2.54
2084 | Story33 | B64 | 32 MPa RC Beam (32.5 cm x 25 cm) | Beam | 32MPa | Concrete Rectangular | 250 | 325 | 812.5 | 7025 | 0.57 | 1396.41 | G300E | 3329850 | 26.13 | G300E | 277466.28 | 2.18
2085 | Story33 | B65 | 32 MPa RC Beam (32.5 cm x 25 cm) | Beam | 32MPa | Concrete Rectangular | 250 | 325 | 812.5 | 4625 | 0.38 | 919.34 | G300E | 2420031.25 | 18.99 | G300E | 1695305.6 | 13.3
2086 | Story33 | B66 | 32 MPa RC Beam (32.5 cm x 25 cm) | Beam | 32MPa | Concrete Rectangular | 250 | 325 | 812.5 | 7025 | 0.57 | 1396.41 | G300E | 3719737.5 | 29.19 | G300E | 2080428.28 | 16.32
2087 | Story33 | B67 | 32 MPa RC Beam (32.5 cm x 25 cm) | Beam | 32MPa | Concrete Rectangular | 250 | 325 | 812.5 | 4625 | 0.38 | 919.34 | G300E | 2312210.94 | 18.14 | G300E | 1944911.36 | 15.26
2088 | Story33 | B68 | 32 MPa RC Beam (32.5 cm x 25 cm) | Beam | 32MPa | Concrete Rectangular | 250 | 325 | 812.5 | 7025 | 0.57 | 1396.41 | G300E | 3470935.42 | 27.23 | G300E | 2196926.2 | 17.24
2089 | Story33 | B69 | 32 MPa RC Beam (32.5 cm x 25 cm) | Beam | 32MPa | Concrete Rectangular | 250 | 325 | 812.5 | 4625 | 0.38 | 919.34 | G300E | 2312210.94 | 18.14 | G300E | 1944911.36 | 15.26
2090 | Story33 | B7 | 32 MPa RC Beam (32.5 cm x 25 cm) | Beam | 32MPa | Concrete Rectangular | 250 | 325 | 812.5 | 4625 | 0.38 | 919.34 | G300E | 2313656.25 | 18.15 | G300E | 2059958.23 | 16.16
2091 | Story33 | B70 | 32 MPa RC Beam (32.5 cm x 25 cm) | Beam | 32MPa | Concrete Rectangular | 250 | 325 | 812.5 | 7025 | 0.57 | 1396.41 | G300E | 3719737.5 | 29.19 | G300E | 2080428.28 | 16.32
2092 | Story33 | B71 | 32 MPa RC Beam (32.5 cm x 25 cm) | Beam | 32MPa | Concrete Rectangular | 250 | 325 | 812.5 | 4625 | 0.38 | 919.34 | G300E | 2420031.25 | 18.99 | G300E | 1695305.6 | 13.3
2093 | Story33 | B72 | 32 MPa RC Beam (32.5 cm x 25 cm) | Beam | 32MPa | Concrete Rectangular | 250 | 325 | 812.5 | 7025 | 0.57 | 1396.41 | G300E | 3329850 | 26.13 | G300E | 277466.28 | 2.18
2094 | Story33 | B73 | 32 MPa RC Beam (32.5 cm x 25 cm) | Beam | 32MPa | Concrete Rectangular | 250 | 325 | 812.5 | 4625 | 0.38 | 919.34 | G300E | 2437375 | 19.12 | G300E | 324016.44 | 2.54
2095 | Story33 | B74 | 32 MPa RC Beam (32.5 cm x 25 cm) | Beam | 32MPa | Concrete Rectangular | 250 | 325 | 812.5 | 7025 | 0.57 | 1396.41 | G300E | 4249246.88 | 33.34 | G300E | 324351.2 | 2.54
2096 | Story33 | B75 | 32 MPa RC Beam (30 cm x 25 cm) | Beam | 32MPa | Concrete Rectangular | 250 | 300 | 750 | 4625 | 0.35 | 848.62 | G300E | 1637250 | 12.85 | G300E | 1650548.03 | 12.95
2097 | Story33 | B76 | 32 MPa RC Beam (30 cm x 25 cm) | Beam | 32MPa | Concrete Rectangular | 250 | 300 | 750 | 7025 | 0.53 | 1288.99 | G300E | 4707920.83 | 36.94 | G300E | 2871910.45 | 22.53
2098 | Story33 | B77 | 32 MPa RC Beam (30 cm x 25 cm) | Beam | 32MPa | Concrete Rectangular | 250 | 300 | 750 | 7025 | 0.53 | 1288.99 | G300E | 4576202.08 | 35.91 | G300E | 1070290.07 | 8.4
2099 | Story33 | B78 | 32 MPa RC Beam (30 cm x 25 cm) | Beam | 32MPa | Concrete Rectangular | 250 | 300 | 750 | 7025 | 0.53 | 1288.99 | G300E | 4267687.5 | 33.49 | G300E | 2769461.36 | 21.73
2100 | Story33 | B79 | 32 MPa RC Beam (30 cm x 25 cm) | Beam | 32MPa | Concrete Rectangular | 250 | 300 | 750 | 7025 | 0.53 | 1288.99 | G300E | 3730275 | 29.27 | G300E | 1863382.42 | 14.62
2101 | Story33 | B8 | 32 MPa RC Beam (30 cm x 25 cm) | Beam | 32MPa | Concrete Rectangular | 250 | 300 | 750 | 7025 | 0.53 | 1288.99 | G300E | 3729104.17 | 29.26 | G300E | 1973440.75 | 15.48
2102 | Story33 | B80 | 32 MPa RC Beam (30 cm x 25 cm) | Beam | 32MPa | Concrete Rectangular | 250 | 300 | 750 | 7025 | 0.53 | 1288.99 | G300E | 4267687.5 | 33.49 | G300E | 2769461.36 | 21.73
2103 | Story33 | B81 | 32 MPa RC Beam (30 cm x 25 cm) | Beam | 32MPa | Concrete Rectangular | 250 | 300 | 750 | 7025 | 0.53 | 1288.99 | G300E | 4576202.08 | 35.91 | G300E | 1070290.07 | 8.4
2104 | Story33 | B82 | 32 MPa RC Beam (30 cm x 25 cm) | Beam | 32MPa | Concrete Rectangular | 250 | 300 | 750 | 7025 | 0.53 | 1288.99 | G300E | 4707920.83 | 36.94 | G300E | 2871910.45 | 22.53
2105 | Story33 | B9 | 32 MPa RC Beam (32.5 cm x 25 cm) | Beam | 32MPa | Concrete Rectangular | 250 | 325 | 812.5 | 4625 | 0.38 | 919.34 | G300E | 2309898.44 | 18.12 | G300E | 1944911.36 | 15.26
2106 | Story34 | B1 | 32 MPa RC Beam (30 cm x 25 cm) | Beam | 32MPa | Concrete Rectangular | 250 | 300 | 750 | 4625 | 0.35 | 848.62 | G300E | 1653148.44 | 12.97 | G300E | 1754610.53 | 13.77
2107 | Story34 | B10 | 32 MPa RC Beam (30 cm x 25 cm) | Beam | 32MPa | Concrete Rectangular | 250 | 300 | 750 | 7025 | 0.53 | 1288.99 | G300E | 4292567.71 | 33.68 | G300E | 2795073.63 | 21.93
2108 | Story34 | B11 | 32 MPa RC Beam (32.5 cm x 25 cm) | Beam | 32MPa | Concrete Rectangular | 250 | 325 | 812.5 | 4625 | 0.38 | 919.34 | G300E | 2356148.44 | 18.49 | G300E | 1691079 | 13.27
2109 | Story34 | B12 | 32 MPa RC Beam (30 cm x 25 cm) | Beam | 32MPa | Concrete Rectangular | 250 | 300 | 750 | 7025 | 0.53 | 1288.99 | G300E | 4605765.62 | 36.14 | G300E | 1059752.57 | 8.32
2110 | Story34 | B13 | 32 MPa RC Beam (32.5 cm x 25 cm) | Beam | 32MPa | Concrete Rectangular | 250 | 325 | 812.5 | 4625 | 0.38 | 919.34 | G300E | 2427835.94 | 19.05 | G300E | 320443.7 | 2.51
2111 | Story34 | B14 | 32 MPa RC Beam (30 cm x 25 cm) | Beam | 32MPa | Concrete Rectangular | 250 | 300 | 750 | 7025 | 0.53 | 1288.99 | G300E | 4738069.79 | 37.18 | G300E | 2871910.45 | 22.53
2112 | Story34 | B15 | 32 MPa RC Beam (30 cm x 25 cm) | Beam | 32MPa | Concrete Rectangular | 250 | 300 | 750 | 4625 | 0.35 | 848.62 | G300E | 1653148.44 | 12.97 | G300E | 1754610.53 | 13.77
2113 | Story34 | B16 | 32 MPa RC Beam (30 cm x 25 cm) | Beam | 32MPa | Concrete Rectangular | 250 | 300 | 750 | 4625 | 0.35 | 848.62 | G300E | 1488960.94 | 11.68 | G300E | 1329543.26 | 10.43
2114 | Story34 | B17 | 32 MPa RC Beam (32.5 cm x 25 cm) | Beam | 32MPa | Concrete Rectangular | 250 | 325 | 812.5 | 7025 | 0.57 | 1396.41 | G300E | 4230806.25 | 33.2 | G300E | 292632.89 | 2.3
2115 | Story34 | B18 | 32 MPa RC Beam (32.5 cm x 25 cm) | Beam | 32MPa | Concrete Rectangular | 250 | 325 | 812.5 | 4625 | 0.38 | 919.34 | G300E | 2455296.88 | 19.27 | G300E | 809310.83 | 6.35
2116 | Story34 | B19 | 32 MPa RC Beam (32.5 cm x 25 cm) | Beam | 32MPa | Concrete Rectangular | 250 | 325 | 812.5 | 7025 | 0.57 | 1396.41 | G300E | 3320776.04 | 26.06 | G300E | 277466.28 | 2.18
2117 | Story34 | B2 | 32 MPa RC Beam (30 cm x 25 cm) | Beam | 32MPa | Concrete Rectangular | 250 | 300 | 750 | 7025 | 0.53 | 1288.99 | G300E | 4738655.21 | 37.18 | G300E | 2871910.45 | 22.53
2118 | Story34 | B20 | 32 MPa RC Beam (32.5 cm x 25 cm) | Beam | 32MPa | Concrete Rectangular | 250 | 325 | 812.5 | 4625 | 0.38 | 919.34 | G300E | 2358460.94 | 18.51 | G300E | 1208311.75 | 9.48
2119 | Story34 | B21 | 32 MPa RC Beam (32.5 cm x 25 cm) | Beam | 32MPa | Concrete Rectangular | 250 | 325 | 812.5 | 7025 | 0.57 | 1396.41 | G300E | 3697198.96 | 29.01 | G300E | 2664264.91 | 20.9
2120 | Story34 | B22 | 32 MPa RC Beam (32.5 cm x 25 cm) | Beam | 32MPa | Concrete Rectangular | 250 | 325 | 812.5 | 4800 | 0.39 | 954.13 | G300E | 2597120 | 20.38 | G300E | 1559883.44 | 12.24
2121 | Story34 | B23 | 32 MPa RC Beam (32.5 cm x 25 cm) | Beam | 32MPa | Concrete Rectangular | 250 | 325 | 812.5 | 7025 | 0.57 | 1396.41 | G300E | 3478545.83 | 27.29 | G300E | 2196926.2 | 17.24
2122 | Story34 | B24 | 32 MPa RC Beam (32.5 cm x 25 cm) | Beam | 32MPa | Concrete Rectangular | 250 | 325 | 812.5 | 4800 | 0.39 | 954.13 | G300E | 2598600 | 20.39 | G300E | 1733616.08 | 13.6
2123 | Story34 | B25 | 32 MPa RC Beam (32.5 cm x 25 cm) | Beam | 32MPa | Concrete Rectangular | 250 | 325 | 812.5 | 7025 | 0.57 | 1396.41 | G300E | 3698077.08 | 29.02 | G300E | 2196926.2 | 17.24
2124 | Story34 | B26 | 32 MPa RC Beam (32.5 cm x 25 cm) | Beam | 32MPa | Concrete Rectangular | 250 | 325 | 812.5 | 4625 | 0.38 | 919.34 | G300E | 2294578.12 | 18 | G300E | 1208319.26 | 9.48
2125 | Story34 | B27 | 32 MPa RC Beam (32.5 cm x 25 cm) | Beam | 32MPa | Concrete Rectangular | 250 | 325 | 812.5 | 7025 | 0.57 | 1396.41 | G300E | 3321068.75 | 26.06 | G300E | 277466.28 | 2.18
2126 | Story34 | B28 | 32 MPa RC Beam (32.5 cm x 25 cm) | Beam | 32MPa | Concrete Rectangular | 250 | 325 | 812.5 | 4625 | 0.38 | 919.34 | G300E | 2455875 | 19.27 | G300E | 809326.8 | 6.35
2127 | Story34 | B29 | 32 MPa RC Beam (32.5 cm x 25 cm) | Beam | 32MPa | Concrete Rectangular | 250 | 325 | 812.5 | 7025 | 0.57 | 1396.41 | G300E | 4230806.25 | 33.2 | G300E | 292631.94 | 2.3
2128 | Story34 | B3 | 32 MPa RC Beam (32.5 cm x 25 cm) | Beam | 32MPa | Concrete Rectangular | 250 | 325 | 812.5 | 4625 | 0.38 | 919.34 | G300E | 2427257.81 | 19.05 | G300E | 320393.91 | 2.51
2129 | Story34 | B30 | 32 MPa RC Beam (30 cm x 25 cm) | Beam | 32MPa | Concrete Rectangular | 250 | 300 | 750 | 4625 | 0.35 | 848.62 | G300E | 1488960.94 | 11.68 | G300E | 1329543.26 | 10.43
2130 | Story34 | B31 | 32 MPa RC Beam (30 cm x 25 cm) | Beam | 32MPa | Concrete Rectangular | 250 | 300 | 750 | 4625 | 0.35 | 848.62 | G300E | 1356281.25 | 10.64 | G300E | 869500 | 6.82
2131 | Story34 | B32 | 32 MPa RC Beam (32.5 cm x 25 cm) | Beam | 32MPa | Concrete Rectangular | 250 | 325 | 812.5 | 7025 | 0.57 | 1396.41 | G300E | 5261139.58 | 41.28 | G300E | 3139455.67 | 24.63
2132 | Story34 | B33 | 32 MPa RC Beam (32.5 cm x 25 cm) | Beam | 32MPa | Concrete Rectangular | 250 | 325 | 812.5 | 4625 | 0.38 | 919.34 | G300E | 2047429.69 | 16.06 | G300E | 1139583.23 | 8.94
2133 | Story34 | B34 | 32 MPa RC Beam (32.5 cm x 25 cm) | Beam | 32MPa | Concrete Rectangular | 250 | 325 | 812.5 | 7025 | 0.57 | 1396.41 | G300E | 5178303.12 | 40.63 | G300E | 1328469.87 | 10.42
2134 | Story34 | B35 | 32 MPa RC Beam (32.5 cm x 25 cm) | Beam | 32MPa | Concrete Rectangular | 250 | 325 | 812.5 | 4625 | 0.38 | 919.34 | G300E | 1869078.12 | 14.67 | G300E | 1139583.23 | 8.94
2135 | Story34 | B36 | 32 MPa RC Beam (32.5 cm x 25 cm) | Beam | 32MPa | Concrete Rectangular | 250 | 325 | 812.5 | 7200 | 0.58 | 1431.19 | G300E | 5489700 | 43.07 | G300E | 1783347.6 | 13.99
2136 | Story34 | B4 | 32 MPa RC Beam (30 cm x 25 cm) | Beam | 32MPa | Concrete Rectangular | 250 | 300 | 750 | 7025 | 0.53 | 1288.99 | G300E | 4605765.62 | 36.14 | G300E | 1059752.57 | 8.32
2137 | Story34 | B40 | 32 MPa RC Beam (32.5 cm x 25 cm) | Beam | 32MPa | Concrete Rectangular | 250 | 325 | 812.5 | 7025 | 0.57 | 1396.41 | G300E | 5345146.88 | 41.94 | G300E | 1972433.11 | 15.48
2138 | Story34 | B41 | 32 MPa RC Beam (32.5 cm x 25 cm) | Beam | 32MPa | Concrete Rectangular | 250 | 325 | 812.5 | 4625 | 0.38 | 919.34 | G300E | 1869656.25 | 14.67 | G300E | 1139583.23 | 8.94
2139 | Story34 | B42 | 32 MPa RC Beam (32.5 cm x 25 cm) | Beam | 32MPa | Concrete Rectangular | 250 | 325 | 812.5 | 7025 | 0.57 | 1396.41 | G300E | 5180059.38 | 40.64 | G300E | 1328490.8 | 10.42
2140 | Story34 | B43 | 32 MPa RC Beam (32.5 cm x 25 cm) | Beam | 32MPa | Concrete Rectangular | 250 | 325 | 812.5 | 4625 | 0.38 | 919.34 | G300E | 2047718.75 | 16.07 | G300E | 1139583.23 | 8.94
2141 | Story34 | B44 | 32 MPa RC Beam (32.5 cm x 25 cm) | Beam | 32MPa | Concrete Rectangular | 250 | 325 | 812.5 | 7025 | 0.57 | 1396.41 | G300E | 5260846.88 | 41.28 | G300E | 3139452.82 | 24.63
2142 | Story34 | B45 | 32 MPa RC Beam (30 cm x 25 cm) | Beam | 32MPa | Concrete Rectangular | 250 | 300 | 750 | 4625 | 0.35 | 848.62 | G300E | 1356281.25 | 10.64 | G300E | 869500 | 6.82
2143 | Story34 | B46 | 32 MPa RC Beam (30 cm x 25 cm) | Beam | 32MPa | Concrete Rectangular | 250 | 300 | 750 | 4625 | 0.35 | 848.62 | G300E | 1488960.94 | 11.68 | G300E | 1329543.26 | 10.43
2144 | Story34 | B47 | 32 MPa RC Beam (32.5 cm x 25 cm) | Beam | 32MPa | Concrete Rectangular | 250 | 325 | 812.5 | 7025 | 0.57 | 1396.41 | G300E | 5261139.58 | 41.28 | G300E | 3139453.77 | 24.63
2145 | Story34 | B48 | 32 MPa RC Beam (32.5 cm x 25 cm) | Beam | 32MPa | Concrete Rectangular | 250 | 325 | 812.5 | 4625 | 0.38 | 919.34 | G300E | 2455875 | 19.27 | G300E | 809332.44 | 6.35
2146 | Story34 | B49 | 32 MPa RC Beam (32.5 cm x 25 cm) | Beam | 32MPa | Concrete Rectangular | 250 | 325 | 812.5 | 7025 | 0.57 | 1396.41 | G300E | 5179766.67 | 40.64 | G300E | 1328488.9 | 10.42
2147 | Story34 | B5 | 32 MPa RC Beam (32.5 cm x 25 cm) | Beam | 32MPa | Concrete Rectangular | 250 | 325 | 812.5 | 4625 | 0.38 | 919.34 | G300E | 2359906.25 | 18.52 | G300E | 1695110.2 | 13.3
2148 | Story34 | B50 | 32 MPa RC Beam (32.5 cm x 25 cm) | Beam | 32MPa | Concrete Rectangular | 250 | 325 | 812.5 | 4625 | 0.38 | 919.34 | G300E | 2294578.12 | 18 | G300E | 1208334.29 | 9.48
2149 | Story34 | B51 | 32 MPa RC Beam (32.5 cm x 25 cm) | Beam | 32MPa | Concrete Rectangular | 250 | 325 | 812.5 | 7200 | 0.58 | 1431.19 | G300E | 5482200 | 43.02 | G300E | 1782944.92 | 13.99
2150 | Story34 | B52 | 32 MPa RC Beam (32.5 cm x 25 cm) | Beam | 32MPa | Concrete Rectangular | 250 | 325 | 812.5 | 4625 | 0.38 | 919.34 | G300E | 2510796.88 | 19.7 | G300E | 1669255.07 | 13.1
2151 | Story34 | B54 | 32 MPa RC Beam (32.5 cm x 25 cm) | Beam | 32MPa | Concrete Rectangular | 250 | 325 | 812.5 | 4625 | 0.38 | 919.34 | G300E | 2511085.94 | 19.7 | G300E | 1669255.07 | 13.1
2152 | Story34 | B55 | 32 MPa RC Beam (32.5 cm x 25 cm) | Beam | 32MPa | Concrete Rectangular | 250 | 325 | 812.5 | 7025 | 0.57 | 1396.41 | G300E | 5349244.79 | 41.97 | G300E | 1739613.26 | 13.65
2153 | Story34 | B56 | 32 MPa RC Beam (32.5 cm x 25 cm) | Beam | 32MPa | Concrete Rectangular | 250 | 325 | 812.5 | 4625 | 0.38 | 919.34 | G300E | 2294578.12 | 18 | G300E | 1208333.35 | 9.48
2154 | Story34 | B57 | 32 MPa RC Beam (32.5 cm x 25 cm) | Beam | 32MPa | Concrete Rectangular | 250 | 325 | 812.5 | 7025 | 0.57 | 1396.41 | G300E | 5180059.38 | 40.64 | G300E | 1328490.8 | 10.42
2155 | Story34 | B58 | 32 MPa RC Beam (32.5 cm x 25 cm) | Beam | 32MPa | Concrete Rectangular | 250 | 325 | 812.5 | 4625 | 0.38 | 919.34 | G300E | 2455875 | 19.27 | G300E | 809331.5 | 6.35
2156 | Story34 | B59 | 32 MPa RC Beam (32.5 cm x 25 cm) | Beam | 32MPa | Concrete Rectangular | 250 | 325 | 812.5 | 7025 | 0.57 | 1396.41 | G300E | 5260846.88 | 41.28 | G300E | 3139452.82 | 24.63
2157 | Story34 | B6 | 32 MPa RC Beam (30 cm x 25 cm) | Beam | 32MPa | Concrete Rectangular | 250 | 300 | 750 | 7025 | 0.53 | 1288.99 | G300E | 4193339.58 | 32.9 | G300E | 2769461.36 | 21.73
2158 | Story34 | B60 | 32 MPa RC Beam (30 cm x 25 cm) | Beam | 32MPa | Concrete Rectangular | 250 | 300 | 750 | 4625 | 0.35 | 848.62 | G300E | 1488960.94 | 11.68 | G300E | 1329543.26 | 10.43
2159 | Story34 | B61 | 32 MPa RC Beam (30 cm x 25 cm) | Beam | 32MPa | Concrete Rectangular | 250 | 300 | 750 | 4625 | 0.35 | 848.62 | G300E | 1653148.44 | 12.97 | G300E | 1754610.53 | 13.77
2160 | Story34 | B62 | 32 MPa RC Beam (32.5 cm x 25 cm) | Beam | 32MPa | Concrete Rectangular | 250 | 325 | 812.5 | 7025 | 0.57 | 1396.41 | G300E | 4230806.25 | 33.2 | G300E | 292630.99 | 2.3
2161 | Story34 | B63 | 32 MPa RC Beam (32.5 cm x 25 cm) | Beam | 32MPa | Concrete Rectangular | 250 | 325 | 812.5 | 4625 | 0.38 | 919.34 | G300E | 2427835.94 | 19.05 | G300E | 320436.19 | 2.51
2162 | Story34 | B64 | 32 MPa RC Beam (32.5 cm x 25 cm) | Beam | 32MPa | Concrete Rectangular | 250 | 325 | 812.5 | 7025 | 0.57 | 1396.41 | G300E | 3321068.75 | 26.06 | G300E | 277466.28 | 2.18
2163 | Story34 | B65 | 32 MPa RC Beam (32.5 cm x 25 cm) | Beam | 32MPa | Concrete Rectangular | 250 | 325 | 812.5 | 4625 | 0.38 | 919.34 | G300E | 2356148.44 | 18.49 | G300E | 1691066.79 | 13.27
2164 | Story34 | B66 | 32 MPa RC Beam (32.5 cm x 25 cm) | Beam | 32MPa | Concrete Rectangular | 250 | 325 | 812.5 | 7025 | 0.57 | 1396.41 | G300E | 3698369.79 | 29.02 | G300E | 2196926.2 | 17.24
2165 | Story34 | B67 | 32 MPa RC Beam (32.5 cm x 25 cm) | Beam | 32MPa | Concrete Rectangular | 250 | 325 | 812.5 | 4625 | 0.38 | 919.34 | G300E | 2308453.12 | 18.11 | G300E | 2059958.23 | 16.16
2166 | Story34 | B68 | 32 MPa RC Beam (32.5 cm x 25 cm) | Beam | 32MPa | Concrete Rectangular | 250 | 325 | 812.5 | 7025 | 0.57 | 1396.41 | G300E | 3477375 | 27.28 | G300E | 2196926.2 | 17.24
2167 | Story34 | B69 | 32 MPa RC Beam (32.5 cm x 25 cm) | Beam | 32MPa | Concrete Rectangular | 250 | 325 | 812.5 | 4625 | 0.38 | 919.34 | G300E | 2308453.12 | 18.11 | G300E | 2059958.23 | 16.16
2168 | Story34 | B7 | 32 MPa RC Beam (32.5 cm x 25 cm) | Beam | 32MPa | Concrete Rectangular | 250 | 325 | 812.5 | 4625 | 0.38 | 919.34 | G300E | 2310476.56 | 18.13 | G300E | 2059958.23 | 16.16
2169 | Story34 | B70 | 32 MPa RC Beam (32.5 cm x 25 cm) | Beam | 32MPa | Concrete Rectangular | 250 | 325 | 812.5 | 7025 | 0.57 | 1396.41 | G300E | 3698369.79 | 29.02 | G300E | 2196926.2 | 17.24
2170 | Story34 | B71 | 32 MPa RC Beam (32.5 cm x 25 cm) | Beam | 32MPa | Concrete Rectangular | 250 | 325 | 812.5 | 4625 | 0.38 | 919.34 | G300E | 2356148.44 | 18.49 | G300E | 1691066.79 | 13.27
2171 | Story34 | B72 | 32 MPa RC Beam (32.5 cm x 25 cm) | Beam | 32MPa | Concrete Rectangular | 250 | 325 | 812.5 | 7025 | 0.57 | 1396.41 | G300E | 3321068.75 | 26.06 | G300E | 277466.28 | 2.18
2172 | Story34 | B73 | 32 MPa RC Beam (32.5 cm x 25 cm) | Beam | 32MPa | Concrete Rectangular | 250 | 325 | 812.5 | 4625 | 0.38 | 919.34 | G300E | 2427835.94 | 19.05 | G300E | 320436.19 | 2.51
2173 | Story34 | B74 | 32 MPa RC Beam (32.5 cm x 25 cm) | Beam | 32MPa | Concrete Rectangular | 250 | 325 | 812.5 | 7025 | 0.57 | 1396.41 | G300E | 4230806.25 | 33.2 | G300E | 292633.84 | 2.3
2174 | Story34 | B75 | 32 MPa RC Beam (30 cm x 25 cm) | Beam | 32MPa | Concrete Rectangular | 250 | 300 | 750 | 4625 | 0.35 | 848.62 | G300E | 1653148.44 | 12.97 | G300E | 1754610.53 | 13.77
2175 | Story34 | B76 | 32 MPa RC Beam (30 cm x 25 cm) | Beam | 32MPa | Concrete Rectangular | 250 | 300 | 750 | 7025 | 0.53 | 1288.99 | G300E | 4738069.79 | 37.18 | G300E | 2871910.45 | 22.53
2176 | Story34 | B77 | 32 MPa RC Beam (30 cm x 25 cm) | Beam | 32MPa | Concrete Rectangular | 250 | 300 | 750 | 7025 | 0.53 | 1288.99 | G300E | 4605765.62 | 36.14 | G300E | 1059752.57 | 8.32
2177 | Story34 | B78 | 32 MPa RC Beam (30 cm x 25 cm) | Beam | 32MPa | Concrete Rectangular | 250 | 300 | 750 | 7025 | 0.53 | 1288.99 | G300E | 4292275 | 33.68 | G300E | 2795073.63 | 21.93
2178 | Story34 | B79 | 32 MPa RC Beam (30 cm x 25 cm) | Beam | 32MPa | Concrete Rectangular | 250 | 300 | 750 | 7025 | 0.53 | 1288.99 | G300E | 3747837.5 | 29.41 | G300E | 2083499.09 | 16.35
2179 | Story34 | B8 | 32 MPa RC Beam (30 cm x 25 cm) | Beam | 32MPa | Concrete Rectangular | 250 | 300 | 750 | 7025 | 0.53 | 1288.99 | G300E | 3745788.54 | 29.39 | G300E | 2083499.09 | 16.35
2180 | Story34 | B80 | 32 MPa RC Beam (30 cm x 25 cm) | Beam | 32MPa | Concrete Rectangular | 250 | 300 | 750 | 7025 | 0.53 | 1288.99 | G300E | 4292275 | 33.68 | G300E | 2795073.63 | 21.93
2181 | Story34 | B81 | 32 MPa RC Beam (30 cm x 25 cm) | Beam | 32MPa | Concrete Rectangular | 250 | 300 | 750 | 7025 | 0.53 | 1288.99 | G300E | 4605765.62 | 36.14 | G300E | 1059752.57 | 8.32
2182 | Story34 | B82 | 32 MPa RC Beam (30 cm x 25 cm) | Beam | 32MPa | Concrete Rectangular | 250 | 300 | 750 | 7025 | 0.53 | 1288.99 | G300E | 4738069.79 | 37.18 | G300E | 2871910.45 | 22.53
2183 | Story34 | B9 | 32 MPa RC Beam (32.5 cm x 25 cm) | Beam | 32MPa | Concrete Rectangular | 250 | 325 | 812.5 | 4625 | 0.38 | 919.34 | G300E | 2306140.62 | 18.09 | G300E | 2059958.23 | 16.16
2184 | Story35 | B1 | 32 MPa RC Beam (27.5 cm x 25 cm) | Beam | 32MPa | Concrete Rectangular | 250 | 275 | 687.5 | 4637.5 | 0.32 | 780.01 | G300E | 1852681.25 | 14.54 | G300E | 1775245.72 | 13.93
2185 | Story35 | B10 | 32 MPa RC Beam (27.5 cm x 25 cm) | Beam | 32MPa | Concrete Rectangular | 250 | 275 | 687.5 | 7037.5 | 0.48 | 1183.68 | G300E | 4867017.71 | 38.19 | G300E | 2655912.84 | 20.84
2186 | Story35 | B11 | 32 MPa RC Beam (32.5 cm x 25 cm) | Beam | 32MPa | Concrete Rectangular | 250 | 325 | 812.5 | 4637.5 | 0.38 | 921.83 | G300E | 2395558.59 | 18.8 | G300E | 1688594.91 | 13.25
2187 | Story35 | B12 | 32 MPa RC Beam (27.5 cm x 25 cm) | Beam | 32MPa | Concrete Rectangular | 250 | 275 | 687.5 | 7037.5 | 0.48 | 1183.68 | G300E | 5247042.71 | 41.17 | G300E | 1051485.56 | 8.25
2188 | Story35 | B13 | 32 MPa RC Beam (32.5 cm x 25 cm) | Beam | 32MPa | Concrete Rectangular | 250 | 325 | 812.5 | 4637.5 | 0.38 | 921.83 | G300E | 2460773.44 | 19.31 | G300E | 315021.97 | 2.47
2189 | Story35 | B14 | 32 MPa RC Beam (27.5 cm x 25 cm) | Beam | 32MPa | Concrete Rectangular | 250 | 275 | 687.5 | 7037.5 | 0.48 | 1183.68 | G300E | 5462859.38 | 42.86 | G300E | 2702952.22 | 21.21
2190 | Story35 | B15 | 32 MPa RC Beam (27.5 cm x 25 cm) | Beam | 32MPa | Concrete Rectangular | 250 | 275 | 687.5 | 4637.5 | 0.32 | 780.01 | G300E | 1852681.25 | 14.54 | G300E | 1775245.72 | 13.93
2191 | Story35 | B16 | 32 MPa RC Beam (27.5 cm x 25 cm) | Beam | 32MPa | Concrete Rectangular | 250 | 275 | 687.5 | 4637.5 | 0.32 | 780.01 | G300E | 1655587.5 | 12.99 | G300E | 1305638.2 | 10.24
2192 | Story35 | B17 | 32 MPa RC Beam (32.5 cm x 25 cm) | Beam | 32MPa | Concrete Rectangular | 250 | 325 | 812.5 | 7037.5 | 0.57 | 1398.89 | G300E | 4239214.06 | 33.26 | G300E | 287596.67 | 2.26
2193 | Story35 | B18 | 32 MPa RC Beam (32.5 cm x 25 cm) | Beam | 32MPa | Concrete Rectangular | 250 | 325 | 812.5 | 4637.5 | 0.38 | 921.83 | G300E | 2497873.44 | 19.6 | G300E | 811630.03 | 6.37
2194 | Story35 | B19 | 32 MPa RC Beam (32.5 cm x 25 cm) | Beam | 32MPa | Concrete Rectangular | 250 | 325 | 812.5 | 7037.5 | 0.57 | 1398.89 | G300E | 3318767.71 | 26.04 | G300E | 277959.99 | 2.18
2195 | Story35 | B2 | 32 MPa RC Beam (27.5 cm x 25 cm) | Beam | 32MPa | Concrete Rectangular | 250 | 275 | 687.5 | 7037.5 | 0.48 | 1183.68 | G300E | 5462859.38 | 42.86 | G300E | 2702952.22 | 21.21
2196 | Story35 | B20 | 32 MPa RC Beam (32.5 cm x 25 cm) | Beam | 32MPa | Concrete Rectangular | 250 | 325 | 812.5 | 4637.5 | 0.38 | 921.83 | G300E | 2319039.84 | 18.2 | G300E | 1210497.93 | 9.5
2197 | Story35 | B21 | 32 MPa RC Beam (32.5 cm x 25 cm) | Beam | 32MPa | Concrete Rectangular | 250 | 325 | 812.5 | 7037.5 | 0.57 | 1398.89 | G300E | 3714920.31 | 29.15 | G300E | 2668238.44 | 20.94
2198 | Story35 | B22 | 32 MPa RC Beam (32.5 cm x 25 cm) | Beam | 32MPa | Concrete Rectangular | 250 | 325 | 812.5 | 4800 | 0.39 | 954.13 | G300E | 2538560 | 19.92 | G300E | 1434791.84 | 11.26
2199 | Story35 | B23 | 32 MPa RC Beam (32.5 cm x 25 cm) | Beam | 32MPa | Concrete Rectangular | 250 | 325 | 812.5 | 7037.5 | 0.57 | 1398.89 | G300E | 3548072.92 | 27.84 | G300E | 2200835.32 | 17.27
2200 | Story35 | B24 | 32 MPa RC Beam (32.5 cm x 25 cm) | Beam | 32MPa | Concrete Rectangular | 250 | 325 | 812.5 | 4800 | 0.39 | 954.13 | G300E | 2540100 | 19.93 | G300E | 1733616.08 | 13.6
2201 | Story35 | B25 | 32 MPa RC Beam (32.5 cm x 25 cm) | Beam | 32MPa | Concrete Rectangular | 250 | 325 | 812.5 | 7037.5 | 0.57 | 1398.89 | G300E | 3715800 | 29.16 | G300E | 2667656.16 | 20.93
2202 | Story35 | B26 | 32 MPa RC Beam (32.5 cm x 25 cm) | Beam | 32MPa | Concrete Rectangular | 250 | 325 | 812.5 | 4637.5 | 0.38 | 921.83 | G300E | 2320778.91 | 18.21 | G300E | 1210504.52 | 9.5
2203 | Story35 | B27 | 32 MPa RC Beam (32.5 cm x 25 cm) | Beam | 32MPa | Concrete Rectangular | 250 | 325 | 812.5 | 7037.5 | 0.57 | 1398.89 | G300E | 3319940.62 | 26.05 | G300E | 277959.99 | 2.18
2204 | Story35 | B28 | 32 MPa RC Beam (32.5 cm x 25 cm) | Beam | 32MPa | Concrete Rectangular | 250 | 325 | 812.5 | 4637.5 | 0.38 | 921.83 | G300E | 2498163.28 | 19.6 | G300E | 811644.16 | 6.37
2205 | Story35 | B29 | 32 MPa RC Beam (32.5 cm x 25 cm) | Beam | 32MPa | Concrete Rectangular | 250 | 325 | 812.5 | 7037.5 | 0.57 | 1398.89 | G300E | 4238920.83 | 33.26 | G300E | 287595.72 | 2.26
2206 | Story35 | B3 | 32 MPa RC Beam (32.5 cm x 25 cm) | Beam | 32MPa | Concrete Rectangular | 250 | 325 | 812.5 | 4637.5 | 0.38 | 921.83 | G300E | 2459903.91 | 19.3 | G300E | 314972.99 | 2.47
2207 | Story35 | B30 | 32 MPa RC Beam (27.5 cm x 25 cm) | Beam | 32MPa | Concrete Rectangular | 250 | 275 | 687.5 | 4637.5 | 0.32 | 780.01 | G300E | 1655587.5 | 12.99 | G300E | 1305638.2 | 10.24
2208 | Story35 | B31 | 32 MPa RC Beam (27.5 cm x 25 cm) | Beam | 32MPa | Concrete Rectangular | 250 | 275 | 687.5 | 4637.5 | 0.32 | 780.01 | G300E | 1459653.12 | 11.45 | G300E | 820837.5 | 6.44
2209 | Story35 | B32 | 32 MPa RC Beam (32.5 cm x 25 cm) | Beam | 32MPa | Concrete Rectangular | 250 | 325 | 812.5 | 7037.5 | 0.57 | 1398.89 | G300E | 5310966.67 | 41.67 | G300E | 3171339.78 | 24.88
2210 | Story35 | B33 | 32 MPa RC Beam (32.5 cm x 25 cm) | Beam | 32MPa | Concrete Rectangular | 250 | 325 | 812.5 | 4637.5 | 0.38 | 921.83 | G300E | 2115279.69 | 16.6 | G300E | 1142663.19 | 8.97
2211 | Story35 | B34 | 32 MPa RC Beam (32.5 cm x 25 cm) | Beam | 32MPa | Concrete Rectangular | 250 | 325 | 812.5 | 7037.5 | 0.57 | 1398.89 | G300E | 5165525 | 40.53 | G300E | 1302224.79 | 10.22
2212 | Story35 | B35 | 32 MPa RC Beam (32.5 cm x 25 cm) | Beam | 32MPa | Concrete Rectangular | 250 | 325 | 812.5 | 4637.5 | 0.38 | 921.83 | G300E | 1924562.5 | 15.1 | G300E | 1142663.19 | 8.97
2213 | Story35 | B36 | 32 MPa RC Beam (32.5 cm x 25 cm) | Beam | 32MPa | Concrete Rectangular | 250 | 325 | 812.5 | 7200 | 0.58 | 1431.19 | G300E | 5533800 | 43.42 | G300E | 2141797.2 | 16.81
2214 | Story35 | B4 | 32 MPa RC Beam (27.5 cm x 25 cm) | Beam | 32MPa | Concrete Rectangular | 250 | 275 | 687.5 | 7037.5 | 0.48 | 1183.68 | G300E | 5248508.85 | 41.18 | G300E | 1052658.47 | 8.26
2215 | Story35 | B40 | 32 MPa RC Beam (32.5 cm x 25 cm) | Beam | 32MPa | Concrete Rectangular | 250 | 325 | 812.5 | 7037.5 | 0.57 | 1398.89 | G300E | 5395709.9 | 42.34 | G300E | 2092884.32 | 16.42
2216 | Story35 | B41 | 32 MPa RC Beam (32.5 cm x 25 cm) | Beam | 32MPa | Concrete Rectangular | 250 | 325 | 812.5 | 4637.5 | 0.38 | 921.83 | G300E | 1924562.5 | 15.1 | G300E | 1142663.19 | 8.97
2217 | Story35 | B42 | 32 MPa RC Beam (32.5 cm x 25 cm) | Beam | 32MPa | Concrete Rectangular | 250 | 325 | 812.5 | 7037.5 | 0.57 | 1398.89 | G300E | 5167284.38 | 40.54 | G300E | 1302256.24 | 10.22
2218 | Story35 | B43 | 32 MPa RC Beam (32.5 cm x 25 cm) | Beam | 32MPa | Concrete Rectangular | 250 | 325 | 812.5 | 4637.5 | 0.38 | 921.83 | G300E | 2115279.69 | 16.6 | G300E | 1142663.19 | 8.97
2219 | Story35 | B44 | 32 MPa RC Beam (32.5 cm x 25 cm) | Beam | 32MPa | Concrete Rectangular | 250 | 325 | 812.5 | 7037.5 | 0.57 | 1398.89 | G300E | 5310966.67 | 41.67 | G300E | 3171336.92 | 24.88
2220 | Story35 | B45 | 32 MPa RC Beam (27.5 cm x 25 cm) | Beam | 32MPa | Concrete Rectangular | 250 | 275 | 687.5 | 4637.5 | 0.32 | 780.01 | G300E | 1459653.12 | 11.45 | G300E | 820837.5 | 6.44
2221 | Story35 | B46 | 32 MPa RC Beam (27.5 cm x 25 cm) | Beam | 32MPa | Concrete Rectangular | 250 | 275 | 687.5 | 4637.5 | 0.32 | 780.01 | G300E | 1655587.5 | 12.99 | G300E | 1305638.2 | 10.24
2222 | Story35 | B47 | 32 MPa RC Beam (32.5 cm x 25 cm) | Beam | 32MPa | Concrete Rectangular | 250 | 325 | 812.5 | 7037.5 | 0.57 | 1398.89 | G300E | 5310966.67 | 41.67 | G300E | 3171338.83 | 24.88
2223 | Story35 | B48 | 32 MPa RC Beam (32.5 cm x 25 cm) | Beam | 32MPa | Concrete Rectangular | 250 | 325 | 812.5 | 4637.5 | 0.38 | 921.83 | G300E | 2498163.28 | 19.6 | G300E | 811649.82 | 6.37
2224 | Story35 | B49 | 32 MPa RC Beam (32.5 cm x 25 cm) | Beam | 32MPa | Concrete Rectangular | 250 | 325 | 812.5 | 7037.5 | 0.57 | 1398.89 | G300E | 5166697.92 | 40.54 | G300E | 1302253.38 | 10.22
2225 | Story35 | B5 | 32 MPa RC Beam (32.5 cm x 25 cm) | Beam | 32MPa | Concrete Rectangular | 250 | 325 | 812.5 | 4637.5 | 0.38 | 921.83 | G300E | 2402225 | 18.85 | G300E | 1664355.56 | 13.06
2226 | Story35 | B50 | 32 MPa RC Beam (32.5 cm x 25 cm) | Beam | 32MPa | Concrete Rectangular | 250 | 325 | 812.5 | 4637.5 | 0.38 | 921.83 | G300E | 2320778.91 | 18.21 | G300E | 1210517.71 | 9.5
2227 | Story35 | B51 | 32 MPa RC Beam (32.5 cm x 25 cm) | Beam | 32MPa | Concrete Rectangular | 250 | 325 | 812.5 | 7200 | 0.58 | 1431.19 | G300E | 5524500 | 43.35 | G300E | 2141386.72 | 16.8
2228 | Story35 | B52 | 32 MPa RC Beam (32.5 cm x 25 cm) | Beam | 32MPa | Concrete Rectangular | 250 | 325 | 812.5 | 4637.5 | 0.38 | 921.83 | G300E | 2461642.97 | 19.31 | G300E | 1677244.7 | 13.16
2229 | Story35 | B54 | 32 MPa RC Beam (32.5 cm x 25 cm) | Beam | 32MPa | Concrete Rectangular | 250 | 325 | 812.5 | 4637.5 | 0.38 | 921.83 | G300E | 2461642.97 | 19.31 | G300E | 1677244.7 | 13.16
2230 | Story35 | B55 | 32 MPa RC Beam (32.5 cm x 25 cm) | Beam | 32MPa | Concrete Rectangular | 250 | 325 | 812.5 | 7037.5 | 0.57 | 1398.89 | G300E | 5400108.33 | 42.37 | G300E | 2093059.68 | 16.42
2231 | Story35 | B56 | 32 MPa RC Beam (32.5 cm x 25 cm) | Beam | 32MPa | Concrete Rectangular | 250 | 325 | 812.5 | 4637.5 | 0.38 | 921.83 | G300E | 2320778.91 | 18.21 | G300E | 1210517.71 | 9.5
2232 | Story35 | B57 | 32 MPa RC Beam (32.5 cm x 25 cm) | Beam | 32MPa | Concrete Rectangular | 250 | 325 | 812.5 | 7037.5 | 0.57 | 1398.89 | G300E | 5166991.15 | 40.54 | G300E | 1302256.24 | 10.22
2233 | Story35 | B58 | 32 MPa RC Beam (32.5 cm x 25 cm) | Beam | 32MPa | Concrete Rectangular | 250 | 325 | 812.5 | 4637.5 | 0.38 | 921.83 | G300E | 2498163.28 | 19.6 | G300E | 811648.87 | 6.37
2234 | Story35 | B59 | 32 MPa RC Beam (32.5 cm x 25 cm) | Beam | 32MPa | Concrete Rectangular | 250 | 325 | 812.5 | 7037.5 | 0.57 | 1398.89 | G300E | 5310966.67 | 41.67 | G300E | 3171336.92 | 24.88
2235 | Story35 | B6 | 32 MPa RC Beam (27.5 cm x 25 cm) | Beam | 32MPa | Concrete Rectangular | 250 | 275 | 687.5 | 7037.5 | 0.48 | 1183.68 | G300E | 4791657.81 | 37.6 | G300E | 2655912.84 | 20.84
2236 | Story35 | B60 | 32 MPa RC Beam (27.5 cm x 25 cm) | Beam | 32MPa | Concrete Rectangular | 250 | 275 | 687.5 | 4637.5 | 0.32 | 780.01 | G300E | 1655587.5 | 12.99 | G300E | 1305638.2 | 10.24
2237 | Story35 | B61 | 32 MPa RC Beam (27.5 cm x 25 cm) | Beam | 32MPa | Concrete Rectangular | 250 | 275 | 687.5 | 4637.5 | 0.32 | 780.01 | G300E | 1852681.25 | 14.54 | G300E | 1775245.72 | 13.93
2238 | Story35 | B62 | 32 MPa RC Beam (32.5 cm x 25 cm) | Beam | 32MPa | Concrete Rectangular | 250 | 325 | 812.5 | 7037.5 | 0.57 | 1398.89 | G300E | 4238920.83 | 33.26 | G300E | 287593.82 | 2.26
2239 | Story35 | B63 | 32 MPa RC Beam (32.5 cm x 25 cm) | Beam | 32MPa | Concrete Rectangular | 250 | 325 | 812.5 | 4637.5 | 0.38 | 921.83 | G300E | 2460773.44 | 19.31 | G300E | 315012.55 | 2.47
2240 | Story35 | B64 | 32 MPa RC Beam (32.5 cm x 25 cm) | Beam | 32MPa | Concrete Rectangular | 250 | 325 | 812.5 | 7037.5 | 0.57 | 1398.89 | G300E | 3319940.62 | 26.05 | G300E | 277959.99 | 2.18
2241 | Story35 | B65 | 32 MPa RC Beam (32.5 cm x 25 cm) | Beam | 32MPa | Concrete Rectangular | 250 | 325 | 812.5 | 4637.5 | 0.38 | 921.83 | G300E | 2395558.59 | 18.8 | G300E | 1688581.72 | 13.25
2242 | Story35 | B66 | 32 MPa RC Beam (32.5 cm x 25 cm) | Beam | 32MPa | Concrete Rectangular | 250 | 325 | 812.5 | 7037.5 | 0.57 | 1398.89 | G300E | 3716386.46 | 29.16 | G300E | 2667656.16 | 20.93
2243 | Story35 | B67 | 32 MPa RC Beam (32.5 cm x 25 cm) | Beam | 32MPa | Concrete Rectangular | 250 | 325 | 812.5 | 4637.5 | 0.38 | 921.83 | G300E | 2325706.25 | 18.25 | G300E | 1604094.44 | 12.59
2244 | Story35 | B68 | 32 MPa RC Beam (32.5 cm x 25 cm) | Beam | 32MPa | Concrete Rectangular | 250 | 325 | 812.5 | 7037.5 | 0.57 | 1398.89 | G300E | 3545140.62 | 27.82 | G300E | 2200835.32 | 17.27
2245 | Story35 | B69 | 32 MPa RC Beam (32.5 cm x 25 cm) | Beam | 32MPa | Concrete Rectangular | 250 | 325 | 812.5 | 4637.5 | 0.38 | 921.83 | G300E | 2325706.25 | 18.25 | G300E | 1604094.44 | 12.59
2246 | Story35 | B7 | 32 MPa RC Beam (32.5 cm x 25 cm) | Beam | 32MPa | Concrete Rectangular | 250 | 325 | 812.5 | 4637.5 | 0.38 | 921.83 | G300E | 2393239.84 | 18.78 | G300E | 1604094.44 | 12.59
2247 | Story35 | B70 | 32 MPa RC Beam (32.5 cm x 25 cm) | Beam | 32MPa | Concrete Rectangular | 250 | 325 | 812.5 | 7037.5 | 0.57 | 1398.89 | G300E | 3716386.46 | 29.16 | G300E | 2667656.16 | 20.93
2248 | Story35 | B71 | 32 MPa RC Beam (32.5 cm x 25 cm) | Beam | 32MPa | Concrete Rectangular | 250 | 325 | 812.5 | 4637.5 | 0.38 | 921.83 | G300E | 2395558.59 | 18.8 | G300E | 1688581.72 | 13.25
2249 | Story35 | B72 | 32 MPa RC Beam (32.5 cm x 25 cm) | Beam | 32MPa | Concrete Rectangular | 250 | 325 | 812.5 | 7037.5 | 0.57 | 1398.89 | G300E | 3319940.62 | 26.05 | G300E | 277959.99 | 2.18
2250 | Story35 | B73 | 32 MPa RC Beam (32.5 cm x 25 cm) | Beam | 32MPa | Concrete Rectangular | 250 | 325 | 812.5 | 4637.5 | 0.38 | 921.83 | G300E | 2460773.44 | 19.31 | G300E | 315012.55 | 2.47
2251 | Story35 | B74 | 32 MPa RC Beam (32.5 cm x 25 cm) | Beam | 32MPa | Concrete Rectangular | 250 | 325 | 812.5 | 7037.5 | 0.57 | 1398.89 | G300E | 4238920.83 | 33.26 | G300E | 287595.72 | 2.26
2252 | Story35 | B75 | 32 MPa RC Beam (27.5 cm x 25 cm) | Beam | 32MPa | Concrete Rectangular | 250 | 275 | 687.5 | 4637.5 | 0.32 | 780.01 | G300E | 1852681.25 | 14.54 | G300E | 1775245.72 | 13.93
2253 | Story35 | B76 | 32 MPa RC Beam (27.5 cm x 25 cm) | Beam | 32MPa | Concrete Rectangular | 250 | 275 | 687.5 | 7037.5 | 0.48 | 1183.68 | G300E | 5462859.38 | 42.86 | G300E | 2702952.22 | 21.21
2254 | Story35 | B77 | 32 MPa RC Beam (27.5 cm x 25 cm) | Beam | 32MPa | Concrete Rectangular | 250 | 275 | 687.5 | 7037.5 | 0.48 | 1183.68 | G300E | 5247042.71 | 41.17 | G300E | 1051485.56 | 8.25
2255 | Story35 | B78 | 32 MPa RC Beam (27.5 cm x 25 cm) | Beam | 32MPa | Concrete Rectangular | 250 | 275 | 687.5 | 7037.5 | 0.48 | 1183.68 | G300E | 4866724.48 | 38.19 | G300E | 2655912.84 | 20.84
2256 | Story35 | B79 | 32 MPa RC Beam (27.5 cm x 25 cm) | Beam | 32MPa | Concrete Rectangular | 250 | 275 | 687.5 | 7037.5 | 0.48 | 1183.68 | G300E | 4201387.5 | 32.97 | G300E | 1132110.02 | 8.88
2257 | Story35 | B8 | 32 MPa RC Beam (27.5 cm x 25 cm) | Beam | 32MPa | Concrete Rectangular | 250 | 275 | 687.5 | 7037.5 | 0.48 | 1183.68 | G300E | 4199628.12 | 32.95 | G300E | 1132110.02 | 8.88
2258 | Story35 | B80 | 32 MPa RC Beam (27.5 cm x 25 cm) | Beam | 32MPa | Concrete Rectangular | 250 | 275 | 687.5 | 7037.5 | 0.48 | 1183.68 | G300E | 4866724.48 | 38.19 | G300E | 2655912.84 | 20.84
2259 | Story35 | B81 | 32 MPa RC Beam (27.5 cm x 25 cm) | Beam | 32MPa | Concrete Rectangular | 250 | 275 | 687.5 | 7037.5 | 0.48 | 1183.68 | G300E | 5247335.94 | 41.17 | G300E | 1051485.56 | 8.25
2260 | Story35 | B82 | 32 MPa RC Beam (27.5 cm x 25 cm) | Beam | 32MPa | Concrete Rectangular | 250 | 275 | 687.5 | 7037.5 | 0.48 | 1183.68 | G300E | 5462859.38 | 42.86 | G300E | 2702952.22 | 21.21
2261 | Story35 | B9 | 32 MPa RC Beam (32.5 cm x 25 cm) | Beam | 32MPa | Concrete Rectangular | 250 | 325 | 812.5 | 4637.5 | 0.38 | 921.83 | G300E | 2324257.03 | 18.24 | G300E | 1604094.44 | 12.59
2262 | Story36 | B1 | 32 MPa RC Beam (27.5 cm x 25 cm) | Beam | 32MPa | Concrete Rectangular | 250 | 275 | 687.5 | 4637.5 | 0.32 | 780.01 | G300E | 1856739.06 | 14.57 | G300E | 1777564.47 | 13.95
2263 | Story36 | B10 | 32 MPa RC Beam (27.5 cm x 25 cm) | Beam | 32MPa | Concrete Rectangular | 250 | 275 | 687.5 | 7037.5 | 0.48 | 1183.68 | G300E | 4873761.98 | 38.24 | G300E | 2655912.84 | 20.84
2264 | Story36 | B11 | 32 MPa RC Beam (32.5 cm x 25 cm) | Beam | 32MPa | Concrete Rectangular | 250 | 325 | 812.5 | 4637.5 | 0.38 | 921.83 | G300E | 2450339.06 | 19.23 | G300E | 1693662.82 | 13.29
2265 | Story36 | B12 | 32 MPa RC Beam (27.5 cm x 25 cm) | Beam | 32MPa | Concrete Rectangular | 250 | 275 | 687.5 | 7037.5 | 0.48 | 1183.68 | G300E | 5284869.27 | 41.47 | G300E | 1090253.17 | 8.55
2266 | Story36 | B13 | 32 MPa RC Beam (32.5 cm x 25 cm) | Beam | 32MPa | Concrete Rectangular | 250 | 325 | 812.5 | 4637.5 | 0.38 | 921.83 | G300E | 2521060.94 | 19.78 | G300E | 781958.22 | 6.14
2267 | Story36 | B14 | 32 MPa RC Beam (27.5 cm x 25 cm) | Beam | 32MPa | Concrete Rectangular | 250 | 275 | 687.5 | 7037.5 | 0.48 | 1183.68 | G300E | 5491889.06 | 43.09 | G300E | 2702952.22 | 21.21
2268 | Story36 | B15 | 32 MPa RC Beam (27.5 cm x 25 cm) | Beam | 32MPa | Concrete Rectangular | 250 | 275 | 687.5 | 4637.5 | 0.32 | 780.01 | G300E | 1856739.06 | 14.57 | G300E | 1777564.47 | 13.95
2269 | Story36 | B16 | 32 MPa RC Beam (27.5 cm x 25 cm) | Beam | 32MPa | Concrete Rectangular | 250 | 275 | 687.5 | 4637.5 | 0.32 | 780.01 | G300E | 1654138.28 | 12.98 | G300E | 1309116.32 | 10.27
2270 | Story36 | B17 | 32 MPa RC Beam (32.5 cm x 25 cm) | Beam | 32MPa | Concrete Rectangular | 250 | 325 | 812.5 | 7037.5 | 0.57 | 1398.89 | G300E | 4214582.81 | 33.07 | G300E | 288976.61 | 2.27
2271 | Story36 | B18 | 32 MPa RC Beam (32.5 cm x 25 cm) | Beam | 32MPa | Concrete Rectangular | 250 | 325 | 812.5 | 4637.5 | 0.38 | 921.83 | G300E | 2512075.78 | 19.71 | G300E | 787214.54 | 6.18
2272 | Story36 | B19 | 32 MPa RC Beam (32.5 cm x 25 cm) | Beam | 32MPa | Concrete Rectangular | 250 | 325 | 812.5 | 7037.5 | 0.57 | 1398.89 | G300E | 3259828.65 | 25.58 | G300E | 277959.99 | 2.18
2273 | Story36 | B2 | 32 MPa RC Beam (27.5 cm x 25 cm) | Beam | 32MPa | Concrete Rectangular | 250 | 275 | 687.5 | 7037.5 | 0.48 | 1183.68 | G300E | 5492182.29 | 43.09 | G300E | 2702952.22 | 21.21
2274 | Story36 | B20 | 32 MPa RC Beam (32.5 cm x 25 cm) | Beam | 32MPa | Concrete Rectangular | 250 | 325 | 812.5 | 4637.5 | 0.38 | 921.83 | G300E | 2410050.78 | 18.91 | G300E | 1185986.35 | 9.31
2275 | Story36 | B21 | 32 MPa RC Beam (32.5 cm x 25 cm) | Beam | 32MPa | Concrete Rectangular | 250 | 325 | 812.5 | 7037.5 | 0.57 | 1398.89 | G300E | 3714333.85 | 29.14 | G300E | 2552370.91 | 20.03
2276 | Story36 | B22 | 32 MPa RC Beam (32.5 cm x 25 cm) | Beam | 32MPa | Concrete Rectangular | 250 | 325 | 812.5 | 4800 | 0.39 | 954.13 | G300E | 2523200 | 19.8 | G300E | 1434260.4 | 11.25
2277 | Story36 | B23 | 32 MPa RC Beam (32.5 cm x 25 cm) | Beam | 32MPa | Concrete Rectangular | 250 | 325 | 812.5 | 7037.5 | 0.57 | 1398.89 | G300E | 3570065.1 | 28.01 | G300E | 2200835.32 | 17.27
2278 | Story36 | B24 | 32 MPa RC Beam (32.5 cm x 25 cm) | Beam | 32MPa | Concrete Rectangular | 250 | 325 | 812.5 | 4800 | 0.39 | 954.13 | G300E | 2527800 | 19.83 | G300E | 1733616.08 | 13.6
2279 | Story36 | B25 | 32 MPa RC Beam (32.5 cm x 25 cm) | Beam | 32MPa | Concrete Rectangular | 250 | 325 | 812.5 | 7037.5 | 0.57 | 1398.89 | G300E | 3715213.54 | 29.15 | G300E | 2084130.11 | 16.35
2280 | Story36 | B26 | 32 MPa RC Beam (32.5 cm x 25 cm) | Beam | 32MPa | Concrete Rectangular | 250 | 325 | 812.5 | 4637.5 | 0.38 | 921.83 | G300E | 2411210.16 | 18.92 | G300E | 1185993.89 | 9.31
2281 | Story36 | B27 | 32 MPa RC Beam (32.5 cm x 25 cm) | Beam | 32MPa | Concrete Rectangular | 250 | 325 | 812.5 | 7037.5 | 0.57 | 1398.89 | G300E | 3259242.19 | 25.57 | G300E | 277959.99 | 2.18
2282 | Story36 | B28 | 32 MPa RC Beam (32.5 cm x 25 cm) | Beam | 32MPa | Concrete Rectangular | 250 | 325 | 812.5 | 4637.5 | 0.38 | 921.83 | G300E | 2512365.62 | 19.71 | G300E | 787229.61 | 6.18
2283 | Story36 | B29 | 32 MPa RC Beam (32.5 cm x 25 cm) | Beam | 32MPa | Concrete Rectangular | 250 | 325 | 812.5 | 7037.5 | 0.57 | 1398.89 | G300E | 4214582.81 | 33.07 | G300E | 288975.66 | 2.27
2284 | Story36 | B3 | 32 MPa RC Beam (32.5 cm x 25 cm) | Beam | 32MPa | Concrete Rectangular | 250 | 325 | 812.5 | 4637.5 | 0.38 | 921.83 | G300E | 2520771.09 | 19.78 | G300E | 781905.47 | 6.14
2285 | Story36 | B30 | 32 MPa RC Beam (27.5 cm x 25 cm) | Beam | 32MPa | Concrete Rectangular | 250 | 275 | 687.5 | 4637.5 | 0.32 | 780.01 | G300E | 1654138.28 | 12.98 | G300E | 1309116.32 | 10.27
2286 | Story36 | B31 | 32 MPa RC Beam (27.5 cm x 25 cm) | Beam | 32MPa | Concrete Rectangular | 250 | 275 | 687.5 | 4637.5 | 0.32 | 780.01 | G300E | 1451537.5 | 11.39 | G300E | 820837.5 | 6.44
2287 | Story36 | B32 | 32 MPa RC Beam (32.5 cm x 25 cm) | Beam | 32MPa | Concrete Rectangular | 250 | 325 | 812.5 | 7037.5 | 0.57 | 1398.89 | G300E | 5333838.54 | 41.85 | G300E | 3172148.87 | 24.89
2288 | Story36 | B33 | 32 MPa RC Beam (32.5 cm x 25 cm) | Beam | 32MPa | Concrete Rectangular | 250 | 325 | 812.5 | 4637.5 | 0.38 | 921.83 | G300E | 2112960.94 | 16.58 | G300E | 1142663.19 | 8.97
2289 | Story36 | B34 | 32 MPa RC Beam (32.5 cm x 25 cm) | Beam | 32MPa | Concrete Rectangular | 250 | 325 | 812.5 | 7037.5 | 0.57 | 1398.89 | G300E | 5275192.71 | 41.39 | G300E | 1303995.46 | 10.23
2290 | Story36 | B35 | 32 MPa RC Beam (32.5 cm x 25 cm) | Beam | 32MPa | Concrete Rectangular | 250 | 325 | 812.5 | 4637.5 | 0.38 | 921.83 | G300E | 2060209.38 | 16.17 | G300E | 1142663.19 | 8.97
2291 | Story36 | B36 | 32 MPa RC Beam (32.5 cm x 25 cm) | Beam | 32MPa | Concrete Rectangular | 250 | 325 | 812.5 | 7200 | 0.58 | 1431.19 | G300E | 5531700 | 43.4 | G300E | 2260863.75 | 17.74
2292 | Story36 | B4 | 32 MPa RC Beam (27.5 cm x 25 cm) | Beam | 32MPa | Concrete Rectangular | 250 | 275 | 687.5 | 7037.5 | 0.48 | 1183.68 | G300E | 5285455.73 | 41.47 | G300E | 1091426.08 | 8.56
2293 | Story36 | B40 | 32 MPa RC Beam (32.5 cm x 25 cm) | Beam | 32MPa | Concrete Rectangular | 250 | 325 | 812.5 | 7037.5 | 0.57 | 1398.89 | G300E | 5393950.52 | 42.32 | G300E | 2209268.37 | 17.33
2294 | Story36 | B41 | 32 MPa RC Beam (32.5 cm x 25 cm) | Beam | 32MPa | Concrete Rectangular | 250 | 325 | 812.5 | 4637.5 | 0.38 | 921.83 | G300E | 2060209.38 | 16.17 | G300E | 1142663.19 | 8.97
2295 | Story36 | B42 | 32 MPa RC Beam (32.5 cm x 25 cm) | Beam | 32MPa | Concrete Rectangular | 250 | 325 | 812.5 | 7037.5 | 0.57 | 1398.89 | G300E | 5276072.4 | 41.4 | G300E | 1304025.95 | 10.23
2296 | Story36 | B43 | 32 MPa RC Beam (32.5 cm x 25 cm) | Beam | 32MPa | Concrete Rectangular | 250 | 325 | 812.5 | 4637.5 | 0.38 | 921.83 | G300E | 2112960.94 | 16.58 | G300E | 1142663.19 | 8.97
2297 | Story36 | B44 | 32 MPa RC Beam (32.5 cm x 25 cm) | Beam | 32MPa | Concrete Rectangular | 250 | 325 | 812.5 | 7037.5 | 0.57 | 1398.89 | G300E | 5333838.54 | 41.85 | G300E | 3172146.97 | 24.89
2298 | Story36 | B45 | 32 MPa RC Beam (27.5 cm x 25 cm) | Beam | 32MPa | Concrete Rectangular | 250 | 275 | 687.5 | 4637.5 | 0.32 | 780.01 | G300E | 1451537.5 | 11.39 | G300E | 820837.5 | 6.44
2299 | Story36 | B46 | 32 MPa RC Beam (27.5 cm x 25 cm) | Beam | 32MPa | Concrete Rectangular | 250 | 275 | 687.5 | 4637.5 | 0.32 | 780.01 | G300E | 1654138.28 | 12.98 | G300E | 1309116.32 | 10.27
2300 | Story36 | B47 | 32 MPa RC Beam (32.5 cm x 25 cm) | Beam | 32MPa | Concrete Rectangular | 250 | 325 | 812.5 | 7037.5 | 0.57 | 1398.89 | G300E | 5333838.54 | 41.85 | G300E | 3172148.87 | 24.89
2301 | Story36 | B48 | 32 MPa RC Beam (32.5 cm x 25 cm) | Beam | 32MPa | Concrete Rectangular | 250 | 325 | 812.5 | 4637.5 | 0.38 | 921.83 | G300E | 2512655.47 | 19.72 | G300E | 787234.32 | 6.18
2302 | Story36 | B49 | 32 MPa RC Beam (32.5 cm x 25 cm) | Beam | 32MPa | Concrete Rectangular | 250 | 325 | 812.5 | 7037.5 | 0.57 | 1398.89 | G300E | 5276365.62 | 41.4 | G300E | 1304023.09 | 10.23
2303 | Story36 | B5 | 32 MPa RC Beam (32.5 cm x 25 cm) | Beam | 32MPa | Concrete Rectangular | 250 | 325 | 812.5 | 4637.5 | 0.38 | 921.83 | G300E | 2458744.53 | 19.29 | G300E | 1697007.84 | 13.32
2304 | Story36 | B50 | 32 MPa RC Beam (32.5 cm x 25 cm) | Beam | 32MPa | Concrete Rectangular | 250 | 325 | 812.5 | 4637.5 | 0.38 | 921.83 | G300E | 2411210.16 | 18.92 | G300E | 1186007.08 | 9.31
2305 | Story36 | B51 | 32 MPa RC Beam (32.5 cm x 25 cm) | Beam | 32MPa | Concrete Rectangular | 250 | 325 | 812.5 | 7200 | 0.58 | 1431.19 | G300E | 5522700 | 43.33 | G300E | 2260454.25 | 17.74
2306 | Story36 | B52 | 32 MPa RC Beam (32.5 cm x 25 cm) | Beam | 32MPa | Concrete Rectangular | 250 | 325 | 812.5 | 4637.5 | 0.38 | 921.83 | G300E | 2449759.38 | 19.22 | G300E | 1677244.7 | 13.16
2307 | Story36 | B54 | 32 MPa RC Beam (32.5 cm x 25 cm) | Beam | 32MPa | Concrete Rectangular | 250 | 325 | 812.5 | 4637.5 | 0.38 | 921.83 | G300E | 2449759.38 | 19.22 | G300E | 1677244.7 | 13.16
2308 | Story36 | B55 | 32 MPa RC Beam (32.5 cm x 25 cm) | Beam | 32MPa | Concrete Rectangular | 250 | 325 | 812.5 | 7037.5 | 0.57 | 1398.89 | G300E | 5398642.19 | 42.36 | G300E | 2237236.86 | 17.55
2309 | Story36 | B56 | 32 MPa RC Beam (32.5 cm x 25 cm) | Beam | 32MPa | Concrete Rectangular | 250 | 325 | 812.5 | 4637.5 | 0.38 | 921.83 | G300E | 2411210.16 | 18.92 | G300E | 1186006.13 | 9.31
2310 | Story36 | B57 | 32 MPa RC Beam (32.5 cm x 25 cm) | Beam | 32MPa | Concrete Rectangular | 250 | 325 | 812.5 | 7037.5 | 0.57 | 1398.89 | G300E | 5276365.62 | 41.4 | G300E | 1304027.86 | 10.23
2311 | Story36 | B58 | 32 MPa RC Beam (32.5 cm x 25 cm) | Beam | 32MPa | Concrete Rectangular | 250 | 325 | 812.5 | 4637.5 | 0.38 | 921.83 | G300E | 2512655.47 | 19.72 | G300E | 787233.38 | 6.18
2312 | Story36 | B59 | 32 MPa RC Beam (32.5 cm x 25 cm) | Beam | 32MPa | Concrete Rectangular | 250 | 325 | 812.5 | 7037.5 | 0.57 | 1398.89 | G300E | 5333838.54 | 41.85 | G300E | 3172146.97 | 24.89
2313 | Story36 | B6 | 32 MPa RC Beam (27.5 cm x 25 cm) | Beam | 32MPa | Concrete Rectangular | 250 | 275 | 687.5 | 7037.5 | 0.48 | 1183.68 | G300E | 4798695.31 | 37.65 | G300E | 2655912.84 | 20.84
2314 | Story36 | B60 | 32 MPa RC Beam (27.5 cm x 25 cm) | Beam | 32MPa | Concrete Rectangular | 250 | 275 | 687.5 | 4637.5 | 0.32 | 780.01 | G300E | 1654138.28 | 12.98 | G300E | 1309116.32 | 10.27
2315 | Story36 | B61 | 32 MPa RC Beam (27.5 cm x 25 cm) | Beam | 32MPa | Concrete Rectangular | 250 | 275 | 687.5 | 4637.5 | 0.32 | 780.01 | G300E | 1857028.91 | 14.57 | G300E | 1777564.47 | 13.95
2316 | Story36 | B62 | 32 MPa RC Beam (32.5 cm x 25 cm) | Beam | 32MPa | Concrete Rectangular | 250 | 325 | 812.5 | 7037.5 | 0.57 | 1398.89 | G300E | 4214582.81 | 33.07 | G300E | 288974.7 | 2.27
2317 | Story36 | B63 | 32 MPa RC Beam (32.5 cm x 25 cm) | Beam | 32MPa | Concrete Rectangular | 250 | 325 | 812.5 | 4637.5 | 0.38 | 921.83 | G300E | 2521060.94 | 19.78 | G300E | 781950.69 | 6.14
2318 | Story36 | B64 | 32 MPa RC Beam (32.5 cm x 25 cm) | Beam | 32MPa | Concrete Rectangular | 250 | 325 | 812.5 | 7037.5 | 0.57 | 1398.89 | G300E | 3259242.19 | 25.57 | G300E | 277959.99 | 2.18
2319 | Story36 | B65 | 32 MPa RC Beam (32.5 cm x 25 cm) | Beam | 32MPa | Concrete Rectangular | 250 | 325 | 812.5 | 4637.5 | 0.38 | 921.83 | G300E | 2450339.06 | 19.23 | G300E | 1693650.58 | 13.29
2320 | Story36 | B66 | 32 MPa RC Beam (32.5 cm x 25 cm) | Beam | 32MPa | Concrete Rectangular | 250 | 325 | 812.5 | 7037.5 | 0.57 | 1398.89 | G300E | 3716679.69 | 29.16 | G300E | 2084130.11 | 16.35
2321 | Story36 | B67 | 32 MPa RC Beam (32.5 cm x 25 cm) | Beam | 32MPa | Concrete Rectangular | 250 | 325 | 812.5 | 4637.5 | 0.38 | 921.83 | G300E | 2397587.5 | 18.81 | G300E | 1604094.44 | 12.59
2322 | Story36 | B68 | 32 MPa RC Beam (32.5 cm x 25 cm) | Beam | 32MPa | Concrete Rectangular | 250 | 325 | 812.5 | 7037.5 | 0.57 | 1398.89 | G300E | 3566839.58 | 27.99 | G300E | 2200835.32 | 17.27
2323 | Story36 | B69 | 32 MPa RC Beam (32.5 cm x 25 cm) | Beam | 32MPa | Concrete Rectangular | 250 | 325 | 812.5 | 4637.5 | 0.38 | 921.83 | G300E | 2397587.5 | 18.81 | G300E | 1604094.44 | 12.59
2324 | Story36 | B7 | 32 MPa RC Beam (32.5 cm x 25 cm) | Beam | 32MPa | Concrete Rectangular | 250 | 325 | 812.5 | 4637.5 | 0.38 | 921.83 | G300E | 2400196.09 | 18.83 | G300E | 2065525.69 | 16.21
2325 | Story36 | B70 | 32 MPa RC Beam (32.5 cm x 25 cm) | Beam | 32MPa | Concrete Rectangular | 250 | 325 | 812.5 | 7037.5 | 0.57 | 1398.89 | G300E | 3716679.69 | 29.16 | G300E | 2084130.11 | 16.35
2326 | Story36 | B71 | 32 MPa RC Beam (32.5 cm x 25 cm) | Beam | 32MPa | Concrete Rectangular | 250 | 325 | 812.5 | 4637.5 | 0.38 | 921.83 | G300E | 2450339.06 | 19.23 | G300E | 1693650.58 | 13.29
2327 | Story36 | B72 | 32 MPa RC Beam (32.5 cm x 25 cm) | Beam | 32MPa | Concrete Rectangular | 250 | 325 | 812.5 | 7037.5 | 0.57 | 1398.89 | G300E | 3259242.19 | 25.57 | G300E | 277959.99 | 2.18
2328 | Story36 | B73 | 32 MPa RC Beam (32.5 cm x 25 cm) | Beam | 32MPa | Concrete Rectangular | 250 | 325 | 812.5 | 4637.5 | 0.38 | 921.83 | G300E | 2521060.94 | 19.78 | G300E | 781950.69 | 6.14
2329 | Story36 | B74 | 32 MPa RC Beam (32.5 cm x 25 cm) | Beam | 32MPa | Concrete Rectangular | 250 | 325 | 812.5 | 7037.5 | 0.57 | 1398.89 | G300E | 4214582.81 | 33.07 | G300E | 288975.66 | 2.27
2330 | Story36 | B75 | 32 MPa RC Beam (27.5 cm x 25 cm) | Beam | 32MPa | Concrete Rectangular | 250 | 275 | 687.5 | 4637.5 | 0.32 | 780.01 | G300E | 1857028.91 | 14.57 | G300E | 1777564.47 | 13.95
2331 | Story36 | B76 | 32 MPa RC Beam (27.5 cm x 25 cm) | Beam | 32MPa | Concrete Rectangular | 250 | 275 | 687.5 | 7037.5 | 0.48 | 1183.68 | G300E | 5491889.06 | 43.09 | G300E | 2702952.22 | 21.21
2332 | Story36 | B77 | 32 MPa RC Beam (27.5 cm x 25 cm) | Beam | 32MPa | Concrete Rectangular | 250 | 275 | 687.5 | 7037.5 | 0.48 | 1183.68 | G300E | 5284869.27 | 41.47 | G300E | 1090253.17 | 8.55
2333 | Story36 | B78 | 32 MPa RC Beam (27.5 cm x 25 cm) | Beam | 32MPa | Concrete Rectangular | 250 | 275 | 687.5 | 7037.5 | 0.48 | 1183.68 | G300E | 4873175.52 | 38.24 | G300E | 2655912.84 | 20.84
2334 | Story36 | B79 | 32 MPa RC Beam (27.5 cm x 25 cm) | Beam | 32MPa | Concrete Rectangular | 250 | 275 | 687.5 | 7037.5 | 0.48 | 1183.68 | G300E | 4176756.25 | 32.77 | G300E | 1132110.02 | 8.88
2335 | Story36 | B8 | 32 MPa RC Beam (27.5 cm x 25 cm) | Beam | 32MPa | Concrete Rectangular | 250 | 275 | 687.5 | 7037.5 | 0.48 | 1183.68 | G300E | 4173530.73 | 32.75 | G300E | 1132110.02 | 8.88
2336 | Story36 | B80 | 32 MPa RC Beam (27.5 cm x 25 cm) | Beam | 32MPa | Concrete Rectangular | 250 | 275 | 687.5 | 7037.5 | 0.48 | 1183.68 | G300E | 4872882.29 | 38.23 | G300E | 2655912.84 | 20.84
2337 | Story36 | B81 | 32 MPa RC Beam (27.5 cm x 25 cm) | Beam | 32MPa | Concrete Rectangular | 250 | 275 | 687.5 | 7037.5 | 0.48 | 1183.68 | G300E | 5284869.27 | 41.47 | G300E | 1090253.17 | 8.55
2338 | Story36 | B82 | 32 MPa RC Beam (27.5 cm x 25 cm) | Beam | 32MPa | Concrete Rectangular | 250 | 275 | 687.5 | 7037.5 | 0.48 | 1183.68 | G300E | 5492182.29 | 43.09 | G300E | 2702952.22 | 21.21
2339 | Story36 | B9 | 32 MPa RC Beam (32.5 cm x 25 cm) | Beam | 32MPa | Concrete Rectangular | 250 | 325 | 812.5 | 4637.5 | 0.38 | 921.83 | G300E | 2395558.59 | 18.8 | G300E | 1604094.44 | 12.59
2340 | Story37 | B1 | 32 MPa RC Beam (32.5 cm x 25 cm) | Beam | 32MPa | Concrete Rectangular | 250 | 325 | 812.5 | 4637.5 | 0.38 | 921.83 | G300E | 1589213.28 | 12.47 | G300E | 2055091.31 | 16.13
2341 | Story37 | B10 | 32 MPa RC Beam (32.5 cm x 25 cm) | Beam | 32MPa | Concrete Rectangular | 250 | 325 | 812.5 | 7037.5 | 0.57 | 1398.89 | G300E | 3992901.56 | 31.33 | G300E | 3190068.99 | 25.03
2342 | Story37 | B11 | 32 MPa RC Beam (32.5 cm x 25 cm) | Beam | 32MPa | Concrete Rectangular | 250 | 325 | 812.5 | 4637.5 | 0.38 | 921.83 | G300E | 2519901.56 | 19.77 | G300E | 1696838.28 | 13.31
2343 | Story37 | B12 | 32 MPa RC Beam (32.5 cm x 25 cm) | Beam | 32MPa | Concrete Rectangular | 250 | 325 | 812.5 | 7037.5 | 0.57 | 1398.89 | G300E | 4333047.4 | 34 | G300E | 1322785.65 | 10.38
2344 | Story37 | B13 | 32 MPa RC Beam (32.5 cm x 25 cm) | Beam | 32MPa | Concrete Rectangular | 250 | 325 | 812.5 | 4637.5 | 0.38 | 921.83 | G300E | 2603666.41 | 20.43 | G300E | 785852.42 | 6.17
2345 | Story37 | B14 | 32 MPa RC Beam (32.5 cm x 25 cm) | Beam | 32MPa | Concrete Rectangular | 250 | 325 | 812.5 | 7037.5 | 0.57 | 1398.89 | G300E | 4401369.79 | 34.53 | G300E | 3190068.99 | 25.03
2346 | Story37 | B15 | 32 MPa RC Beam (32.5 cm x 25 cm) | Beam | 32MPa | Concrete Rectangular | 250 | 325 | 812.5 | 4637.5 | 0.38 | 921.83 | G300E | 1588923.44 | 12.47 | G300E | 2055091.31 | 16.13
2347 | Story37 | B16 | 32 MPa RC Beam (32.5 cm x 25 cm) | Beam | 32MPa | Concrete Rectangular | 250 | 325 | 812.5 | 4637.5 | 0.38 | 921.83 | G300E | 1446320.31 | 11.35 | G300E | 1604094.44 | 12.59
2348 | Story37 | B17 | 32 MPa RC Beam (32.5 cm x 25 cm) | Beam | 32MPa | Concrete Rectangular | 250 | 325 | 812.5 | 7037.5 | 0.57 | 1398.89 | G300E | 4179102.08 | 32.79 | G300E | 288687.85 | 2.27
2349 | Story37 | B18 | 32 MPa RC Beam (32.5 cm x 25 cm) | Beam | 32MPa | Concrete Rectangular | 250 | 325 | 812.5 | 4637.5 | 0.38 | 921.83 | G300E | 2558450.78 | 20.07 | G300E | 763538.51 | 5.99
2350 | Story37 | B19 | 32 MPa RC Beam (32.5 cm x 25 cm) | Beam | 32MPa | Concrete Rectangular | 250 | 325 | 812.5 | 7037.5 | 0.57 | 1398.89 | G300E | 3182416.15 | 24.97 | G300E | 277959.99 | 2.18
2351 | Story37 | B2 | 32 MPa RC Beam (32.5 cm x 25 cm) | Beam | 32MPa | Concrete Rectangular | 250 | 325 | 812.5 | 7037.5 | 0.57 | 1398.89 | G300E | 4401663.02 | 34.54 | G300E | 3190068.99 | 25.03
2352 | Story37 | B20 | 32 MPa RC Beam (32.5 cm x 25 cm) | Beam | 32MPa | Concrete Rectangular | 250 | 325 | 812.5 | 4637.5 | 0.38 | 921.83 | G300E | 2453237.5 | 19.25 | G300E | 1161971.2 | 9.12
2353 | Story37 | B21 | 32 MPa RC Beam (32.5 cm x 25 cm) | Beam | 32MPa | Concrete Rectangular | 250 | 325 | 812.5 | 7037.5 | 0.57 | 1398.89 | G300E | 3734566.67 | 29.3 | G300E | 2437030.39 | 19.12
2354 | Story37 | B22 | 32 MPa RC Beam (32.5 cm x 25 cm) | Beam | 32MPa | Concrete Rectangular | 250 | 325 | 812.5 | 4800 | 0.39 | 954.13 | G300E | 2481920 | 19.47 | G300E | 1430386.24 | 11.22
2355 | Story37 | B23 | 32 MPa RC Beam (32.5 cm x 25 cm) | Beam | 32MPa | Concrete Rectangular | 250 | 325 | 812.5 | 7037.5 | 0.57 | 1398.89 | G300E | 3641026.56 | 28.57 | G300E | 2200835.32 | 17.27
2356 | Story37 | B24 | 32 MPa RC Beam (32.5 cm x 25 cm) | Beam | 32MPa | Concrete Rectangular | 250 | 325 | 812.5 | 4800 | 0.39 | 954.13 | G300E | 2485200 | 19.5 | G300E | 1731216.08 | 13.58
2357 | Story37 | B25 | 32 MPa RC Beam (32.5 cm x 25 cm) | Beam | 32MPa | Concrete Rectangular | 250 | 325 | 812.5 | 7037.5 | 0.57 | 1398.89 | G300E | 3736032.81 | 29.31 | G300E | 1967706.04 | 15.44
2358 | Story37 | B26 | 32 MPa RC Beam (32.5 cm x 25 cm) | Beam | 32MPa | Concrete Rectangular | 250 | 325 | 812.5 | 4637.5 | 0.38 | 921.83 | G300E | 2454976.56 | 19.26 | G300E | 1161979.68 | 9.12
2359 | Story37 | B27 | 32 MPa RC Beam (32.5 cm x 25 cm) | Beam | 32MPa | Concrete Rectangular | 250 | 325 | 812.5 | 7037.5 | 0.57 | 1398.89 | G300E | 3182416.15 | 24.97 | G300E | 277959.99 | 2.18
2360 | Story37 | B28 | 32 MPa RC Beam (32.5 cm x 25 cm) | Beam | 32MPa | Concrete Rectangular | 250 | 325 | 812.5 | 4637.5 | 0.38 | 921.83 | G300E | 2559320.31 | 20.08 | G300E | 763553.58 | 5.99
2361 | Story37 | B29 | 32 MPa RC Beam (32.5 cm x 25 cm) | Beam | 32MPa | Concrete Rectangular | 250 | 325 | 812.5 | 7037.5 | 0.57 | 1398.89 | G300E | 4179102.08 | 32.79 | G300E | 288686.9 | 2.27
2362 | Story37 | B3 | 32 MPa RC Beam (32.5 cm x 25 cm) | Beam | 32MPa | Concrete Rectangular | 250 | 325 | 812.5 | 4637.5 | 0.38 | 921.83 | G300E | 2603086.72 | 20.42 | G300E | 785800.61 | 6.17
2363 | Story37 | B30 | 32 MPa RC Beam (32.5 cm x 25 cm) | Beam | 32MPa | Concrete Rectangular | 250 | 325 | 812.5 | 4637.5 | 0.38 | 921.83 | G300E | 1446320.31 | 11.35 | G300E | 1604094.44 | 12.59
2364 | Story37 | B31 | 32 MPa RC Beam (32.5 cm x 25 cm) | Beam | 32MPa | Concrete Rectangular | 250 | 325 | 812.5 | 4637.5 | 0.38 | 921.83 | G300E | 1320528.12 | 10.36 | G300E | 1142663.19 | 8.97
2365 | Story37 | B32 | 32 MPa RC Beam (32.5 cm x 25 cm) | Beam | 32MPa | Concrete Rectangular | 250 | 325 | 812.5 | 7037.5 | 0.57 | 1398.89 | G300E | 5356417.19 | 42.03 | G300E | 3144641.63 | 24.67
2366 | Story37 | B33 | 32 MPa RC Beam (32.5 cm x 25 cm) | Beam | 32MPa | Concrete Rectangular | 250 | 325 | 812.5 | 4637.5 | 0.38 | 921.83 | G300E | 2128612.5 | 16.7 | G300E | 1142663.19 | 8.97
2367 | Story37 | B34 | 32 MPa RC Beam (32.5 cm x 25 cm) | Beam | 32MPa | Concrete Rectangular | 250 | 325 | 812.5 | 7037.5 | 0.57 | 1398.89 | G300E | 5321522.92 | 41.75 | G300E | 1800333.4 | 14.13
2368 | Story37 | B35 | 32 MPa RC Beam (32.5 cm x 25 cm) | Beam | 32MPa | Concrete Rectangular | 250 | 325 | 812.5 | 4637.5 | 0.38 | 921.83 | G300E | 2080498.44 | 16.32 | G300E | 1142663.19 | 8.97
2369 | Story37 | B36 | 32 MPa RC Beam (32.5 cm x 25 cm) | Beam | 32MPa | Concrete Rectangular | 250 | 325 | 812.5 | 7200 | 0.58 | 1431.19 | G300E | 5497200 | 43.13 | G300E | 2288110.12 | 17.95
2370 | Story37 | B4 | 32 MPa RC Beam (32.5 cm x 25 cm) | Beam | 32MPa | Concrete Rectangular | 250 | 325 | 812.5 | 7037.5 | 0.57 | 1398.89 | G300E | 4333633.85 | 34 | G300E | 1322785.65 | 10.38
2371 | Story37 | B40 | 32 MPa RC Beam (32.5 cm x 25 cm) | Beam | 32MPa | Concrete Rectangular | 250 | 325 | 812.5 | 7037.5 | 0.57 | 1398.89 | G300E | 5361108.85 | 42.07 | G300E | 2235907.44 | 17.54
2372 | Story37 | B41 | 32 MPa RC Beam (32.5 cm x 25 cm) | Beam | 32MPa | Concrete Rectangular | 250 | 325 | 812.5 | 4637.5 | 0.38 | 921.83 | G300E | 2081078.12 | 16.33 | G300E | 1142663.19 | 8.97
2373 | Story37 | B42 | 32 MPa RC Beam (32.5 cm x 25 cm) | Beam | 32MPa | Concrete Rectangular | 250 | 325 | 812.5 | 7037.5 | 0.57 | 1398.89 | G300E | 5322695.83 | 41.76 | G300E | 1800362.94 | 14.13
2374 | Story37 | B43 | 32 MPa RC Beam (32.5 cm x 25 cm) | Beam | 32MPa | Concrete Rectangular | 250 | 325 | 812.5 | 4637.5 | 0.38 | 921.83 | G300E | 2128612.5 | 16.7 | G300E | 1142663.19 | 8.97
2375 | Story37 | B44 | 32 MPa RC Beam (32.5 cm x 25 cm) | Beam | 32MPa | Concrete Rectangular | 250 | 325 | 812.5 | 7037.5 | 0.57 | 1398.89 | G300E | 5356417.19 | 42.03 | G300E | 3144639.73 | 24.67
2376 | Story37 | B45 | 32 MPa RC Beam (32.5 cm x 25 cm) | Beam | 32MPa | Concrete Rectangular | 250 | 325 | 812.5 | 4637.5 | 0.38 | 921.83 | G300E | 1320528.12 | 10.36 | G300E | 1142663.19 | 8.97
2377 | Story37 | B46 | 32 MPa RC Beam (32.5 cm x 25 cm) | Beam | 32MPa | Concrete Rectangular | 250 | 325 | 812.5 | 4637.5 | 0.38 | 921.83 | G300E | 1446030.47 | 11.35 | G300E | 1604094.44 | 12.59
2378 | Story37 | B47 | 32 MPa RC Beam (32.5 cm x 25 cm) | Beam | 32MPa | Concrete Rectangular | 250 | 325 | 812.5 | 7037.5 | 0.57 | 1398.89 | G300E | 5356417.19 | 42.03 | G300E | 3144641.63 | 24.67
2379 | Story37 | B48 | 32 MPa RC Beam (32.5 cm x 25 cm) | Beam | 32MPa | Concrete Rectangular | 250 | 325 | 812.5 | 4637.5 | 0.38 | 921.83 | G300E | 2559320.31 | 20.08 | G300E | 763558.29 | 5.99
2380 | Story37 | B49 | 32 MPa RC Beam (32.5 cm x 25 cm) | Beam | 32MPa | Concrete Rectangular | 250 | 325 | 812.5 | 7037.5 | 0.57 | 1398.89 | G300E | 5322695.83 | 41.76 | G300E | 1800359.13 | 14.13
2381 | Story37 | B5 | 32 MPa RC Beam (32.5 cm x 25 cm) | Beam | 32MPa | Concrete Rectangular | 250 | 325 | 812.5 | 4637.5 | 0.38 | 921.83 | G300E | 2526567.97 | 19.82 | G300E | 1700230.39 | 13.34
2382 | Story37 | B50 | 32 MPa RC Beam (32.5 cm x 25 cm) | Beam | 32MPa | Concrete Rectangular | 250 | 325 | 812.5 | 4637.5 | 0.38 | 921.83 | G300E | 2454976.56 | 19.26 | G300E | 1161991.93 | 9.12
2383 | Story37 | B51 | 32 MPa RC Beam (32.5 cm x 25 cm) | Beam | 32MPa | Concrete Rectangular | 250 | 325 | 812.5 | 7200 | 0.58 | 1431.19 | G300E | 5488500 | 43.06 | G300E | 2287701.6 | 17.95
2384 | Story37 | B52 | 32 MPa RC Beam (32.5 cm x 25 cm) | Beam | 32MPa | Concrete Rectangular | 250 | 325 | 812.5 | 4637.5 | 0.38 | 921.83 | G300E | 2409471.09 | 18.91 | G300E | 1674925.95 | 13.14
2385 | Story37 | B54 | 32 MPa RC Beam (32.5 cm x 25 cm) | Beam | 32MPa | Concrete Rectangular | 250 | 325 | 812.5 | 4637.5 | 0.38 | 921.83 | G300E | 2409471.09 | 18.91 | G300E | 1674925.95 | 13.14
2386 | Story37 | B55 | 32 MPa RC Beam (32.5 cm x 25 cm) | Beam | 32MPa | Concrete Rectangular | 250 | 325 | 812.5 | 7037.5 | 0.57 | 1398.89 | G300E | 5364627.6 | 42.09 | G300E | 2236072.3 | 17.55
2387 | Story37 | B56 | 32 MPa RC Beam (32.5 cm x 25 cm) | Beam | 32MPa | Concrete Rectangular | 250 | 325 | 812.5 | 4637.5 | 0.38 | 921.83 | G300E | 2454976.56 | 19.26 | G300E | 1161991.93 | 9.12
2388 | Story37 | B57 | 32 MPa RC Beam (32.5 cm x 25 cm) | Beam | 32MPa | Concrete Rectangular | 250 | 325 | 812.5 | 7037.5 | 0.57 | 1398.89 | G300E | 5322695.83 | 41.76 | G300E | 1800364.85 | 14.13
2389 | Story37 | B58 | 32 MPa RC Beam (32.5 cm x 25 cm) | Beam | 32MPa | Concrete Rectangular | 250 | 325 | 812.5 | 4637.5 | 0.38 | 921.83 | G300E | 2559320.31 | 20.08 | G300E | 763556.4 | 5.99
2390 | Story37 | B59 | 32 MPa RC Beam (32.5 cm x 25 cm) | Beam | 32MPa | Concrete Rectangular | 250 | 325 | 812.5 | 7037.5 | 0.57 | 1398.89 | G300E | 5356417.19 | 42.03 | G300E | 3144640.68 | 24.67
2391 | Story37 | B6 | 32 MPa RC Beam (32.5 cm x 25 cm) | Beam | 32MPa | Concrete Rectangular | 250 | 325 | 812.5 | 7037.5 | 0.57 | 1398.89 | G300E | 3860948.44 | 30.29 | G300E | 3162272.99 | 24.81
2392 | Story37 | B60 | 32 MPa RC Beam (32.5 cm x 25 cm) | Beam | 32MPa | Concrete Rectangular | 250 | 325 | 812.5 | 4637.5 | 0.38 | 921.83 | G300E | 1446030.47 | 11.35 | G300E | 1604094.44 | 12.59
2393 | Story37 | B61 | 32 MPa RC Beam (32.5 cm x 25 cm) | Beam | 32MPa | Concrete Rectangular | 250 | 325 | 812.5 | 4637.5 | 0.38 | 921.83 | G300E | 1589213.28 | 12.47 | G300E | 2055091.31 | 16.13
2394 | Story37 | B62 | 32 MPa RC Beam (32.5 cm x 25 cm) | Beam | 32MPa | Concrete Rectangular | 250 | 325 | 812.5 | 7037.5 | 0.57 | 1398.89 | G300E | 4179102.08 | 32.79 | G300E | 288685.95 | 2.27
2395 | Story37 | B63 | 32 MPa RC Beam (32.5 cm x 25 cm) | Beam | 32MPa | Concrete Rectangular | 250 | 325 | 812.5 | 4637.5 | 0.38 | 921.83 | G300E | 2603376.56 | 20.43 | G300E | 785844.88 | 6.17
2396 | Story37 | B64 | 32 MPa RC Beam (32.5 cm x 25 cm) | Beam | 32MPa | Concrete Rectangular | 250 | 325 | 812.5 | 7037.5 | 0.57 | 1398.89 | G300E | 3182416.15 | 24.97 | G300E | 277959.99 | 2.18
2397 | Story37 | B65 | 32 MPa RC Beam (32.5 cm x 25 cm) | Beam | 32MPa | Concrete Rectangular | 250 | 325 | 812.5 | 4637.5 | 0.38 | 921.83 | G300E | 2519901.56 | 19.77 | G300E | 1696825.09 | 13.31
2398 | Story37 | B66 | 32 MPa RC Beam (32.5 cm x 25 cm) | Beam | 32MPa | Concrete Rectangular | 250 | 325 | 812.5 | 7037.5 | 0.57 | 1398.89 | G300E | 3737205.73 | 29.32 | G300E | 1967712.71 | 15.44
2399 | Story37 | B67 | 32 MPa RC Beam (32.5 cm x 25 cm) | Beam | 32MPa | Concrete Rectangular | 250 | 325 | 812.5 | 4637.5 | 0.38 | 921.83 | G300E | 2399906.25 | 18.83 | G300E | 2065525.69 | 16.21
2400 | Story37 | B68 | 32 MPa RC Beam (32.5 cm x 25 cm) | Beam | 32MPa | Concrete Rectangular | 250 | 325 | 812.5 | 7037.5 | 0.57 | 1398.89 | G300E | 3638387.5 | 28.55 | G300E | 2200835.32 | 17.27
2401 | Story37 | B69 | 32 MPa RC Beam (32.5 cm x 25 cm) | Beam | 32MPa | Concrete Rectangular | 250 | 325 | 812.5 | 4637.5 | 0.38 | 921.83 | G300E | 2399906.25 | 18.83 | G300E | 2065525.69 | 16.21
2402 | Story37 | B7 | 32 MPa RC Beam (32.5 cm x 25 cm) | Beam | 32MPa | Concrete Rectangular | 250 | 325 | 812.5 | 4637.5 | 0.38 | 921.83 | G300E | 2402225 | 18.85 | G300E | 2065525.69 | 16.21
2403 | Story37 | B70 | 32 MPa RC Beam (32.5 cm x 25 cm) | Beam | 32MPa | Concrete Rectangular | 250 | 325 | 812.5 | 7037.5 | 0.57 | 1398.89 | G300E | 3737205.73 | 29.32 | G300E | 1967712.71 | 15.44
2404 | Story37 | B71 | 32 MPa RC Beam (32.5 cm x 25 cm) | Beam | 32MPa | Concrete Rectangular | 250 | 325 | 812.5 | 4637.5 | 0.38 | 921.83 | G300E | 2519901.56 | 19.77 | G300E | 1696825.09 | 13.31
2405 | Story37 | B72 | 32 MPa RC Beam (32.5 cm x 25 cm) | Beam | 32MPa | Concrete Rectangular | 250 | 325 | 812.5 | 7037.5 | 0.57 | 1398.89 | G300E | 3182416.15 | 24.97 | G300E | 277959.99 | 2.18
2406 | Story37 | B73 | 32 MPa RC Beam (32.5 cm x 25 cm) | Beam | 32MPa | Concrete Rectangular | 250 | 325 | 812.5 | 4637.5 | 0.38 | 921.83 | G300E | 2603376.56 | 20.43 | G300E | 785844.88 | 6.17
2407 | Story37 | B74 | 32 MPa RC Beam (32.5 cm x 25 cm) | Beam | 32MPa | Concrete Rectangular | 250 | 325 | 812.5 | 7037.5 | 0.57 | 1398.89 | G300E | 4179102.08 | 32.79 | G300E | 288686.9 | 2.27
2408 | Story37 | B75 | 32 MPa RC Beam (32.5 cm x 25 cm) | Beam | 32MPa | Concrete Rectangular | 250 | 325 | 812.5 | 4637.5 | 0.38 | 921.83 | G300E | 1589213.28 | 12.47 | G300E | 2055091.31 | 16.13
2409 | Story37 | B76 | 32 MPa RC Beam (32.5 cm x 25 cm) | Beam | 32MPa | Concrete Rectangular | 250 | 325 | 812.5 | 7037.5 | 0.57 | 1398.89 | G300E | 4401663.02 | 34.54 | G300E | 3190068.99 | 25.03
2410 | Story37 | B77 | 32 MPa RC Beam (32.5 cm x 25 cm) | Beam | 32MPa | Concrete Rectangular | 250 | 325 | 812.5 | 7037.5 | 0.57 | 1398.89 | G300E | 4333340.62 | 34 | G300E | 1322785.65 | 10.38
2411 | Story37 | B78 | 32 MPa RC Beam (32.5 cm x 25 cm) | Beam | 32MPa | Concrete Rectangular | 250 | 325 | 812.5 | 7037.5 | 0.57 | 1398.89 | G300E | 3992021.88 | 31.32 | G300E | 3190068.99 | 25.03
2412 | Story37 | B79 | 32 MPa RC Beam (32.5 cm x 25 cm) | Beam | 32MPa | Concrete Rectangular | 250 | 325 | 812.5 | 7037.5 | 0.57 | 1398.89 | G300E | 3438405.21 | 26.98 | G300E | 1556196.07 | 12.21
2413 | Story37 | B8 | 32 MPa RC Beam (32.5 cm x 25 cm) | Beam | 32MPa | Concrete Rectangular | 250 | 325 | 812.5 | 7037.5 | 0.57 | 1398.89 | G300E | 3437232.29 | 26.97 | G300E | 1556196.07 | 12.21
2414 | Story37 | B80 | 32 MPa RC Beam (32.5 cm x 25 cm) | Beam | 32MPa | Concrete Rectangular | 250 | 325 | 812.5 | 7037.5 | 0.57 | 1398.89 | G300E | 3992021.88 | 31.32 | G300E | 3190068.99 | 25.03
2415 | Story37 | B81 | 32 MPa RC Beam (32.5 cm x 25 cm) | Beam | 32MPa | Concrete Rectangular | 250 | 325 | 812.5 | 7037.5 | 0.57 | 1398.89 | G300E | 4333340.62 | 34 | G300E | 1322785.65 | 10.38
2416 | Story37 | B82 | 32 MPa RC Beam (32.5 cm x 25 cm) | Beam | 32MPa | Concrete Rectangular | 250 | 325 | 812.5 | 7037.5 | 0.57 | 1398.89 | G300E | 4401369.79 | 34.53 | G300E | 3190068.99 | 25.03
2417 | Story37 | B9 | 32 MPa RC Beam (32.5 cm x 25 cm) | Beam | 32MPa | Concrete Rectangular | 250 | 325 | 812.5 | 4637.5 | 0.38 | 921.83 | G300E | 2397877.34 | 18.81 | G300E | 2065525.69 | 16.21
2418 | Story38 | B1 | 32 MPa RC Beam (32.5 cm x 25 cm) | Beam | 32MPa | Concrete Rectangular | 250 | 325 | 812.5 | 4637.5 | 0.38 | 921.83 | G300E | 1580517.97 | 12.4 | G300E | 2066685.06 | 16.22
2419 | Story38 | B10 | 32 MPa RC Beam (32.5 cm x 25 cm) | Beam | 32MPa | Concrete Rectangular | 250 | 325 | 812.5 | 7037.5 | 0.57 | 1398.89 | G300E | 3975014.58 | 31.19 | G300E | 3190068.99 | 25.03
2420 | Story38 | B11 | 32 MPa RC Beam (32.5 cm x 25 cm) | Beam | 32MPa | Concrete Rectangular | 250 | 325 | 812.5 | 4637.5 | 0.38 | 921.83 | G300E | 2670330.47 | 20.95 | G300E | 1712357.6 | 13.44
2421 | Story38 | B12 | 32 MPa RC Beam (32.5 cm x 25 cm) | Beam | 32MPa | Concrete Rectangular | 250 | 325 | 812.5 | 7037.5 | 0.57 | 1398.89 | G300E | 4356212.5 | 34.18 | G300E | 1325131.49 | 10.4
2422 | Story38 | B13 | 32 MPa RC Beam (32.5 cm x 25 cm) | Beam | 32MPa | Concrete Rectangular | 250 | 325 | 812.5 | 4637.5 | 0.38 | 921.83 | G300E | 2783949.22 | 21.84 | G300E | 774832.05 | 6.08
2423 | Story38 | B14 | 32 MPa RC Beam (32.5 cm x 25 cm) | Beam | 32MPa | Concrete Rectangular | 250 | 325 | 812.5 | 7037.5 | 0.57 | 1398.89 | G300E | 4382016.67 | 34.38 | G300E | 3190068.99 | 25.03
2424 | Story38 | B15 | 32 MPa RC Beam (32.5 cm x 25 cm) | Beam | 32MPa | Concrete Rectangular | 250 | 325 | 812.5 | 4637.5 | 0.38 | 921.83 | G300E | 1580517.97 | 12.4 | G300E | 2066685.06 | 16.22
2425 | Story38 | B16 | 32 MPa RC Beam (32.5 cm x 25 cm) | Beam | 32MPa | Concrete Rectangular | 250 | 325 | 812.5 | 4637.5 | 0.38 | 921.83 | G300E | 1434726.56 | 11.26 | G300E | 1604094.44 | 12.59
2426 | Story38 | B17 | 32 MPa RC Beam (32.5 cm x 25 cm) | Beam | 32MPa | Concrete Rectangular | 250 | 325 | 812.5 | 7037.5 | 0.57 | 1398.89 | G300E | 4152711.46 | 32.58 | G300E | 324435.64 | 2.55
2427 | Story38 | B18 | 32 MPa RC Beam (32.5 cm x 25 cm) | Beam | 32MPa | Concrete Rectangular | 250 | 325 | 812.5 | 4637.5 | 0.38 | 921.83 | G300E | 2703372.66 | 21.21 | G300E | 717990.36 | 5.63
2428 | Story38 | B19 | 32 MPa RC Beam (32.5 cm x 25 cm) | Beam | 32MPa | Concrete Rectangular | 250 | 325 | 812.5 | 7037.5 | 0.57 | 1398.89 | G300E | 3061019.27 | 24.02 | G300E | 277959.99 | 2.18
2429 | Story38 | B2 | 32 MPa RC Beam (32.5 cm x 25 cm) | Beam | 32MPa | Concrete Rectangular | 250 | 325 | 812.5 | 7037.5 | 0.57 | 1398.89 | G300E | 4381723.44 | 34.38 | G300E | 3190068.99 | 25.03
2430 | Story38 | B20 | 32 MPa RC Beam (32.5 cm x 25 cm) | Beam | 32MPa | Concrete Rectangular | 250 | 325 | 812.5 | 4637.5 | 0.38 | 921.83 | G300E | 2669171.09 | 20.94 | G300E | 1171101.93 | 9.19
2431 | Story38 | B21 | 32 MPa RC Beam (32.5 cm x 25 cm) | Beam | 32MPa | Concrete Rectangular | 250 | 325 | 812.5 | 7037.5 | 0.57 | 1398.89 | G300E | 3788814.06 | 29.73 | G300E | 1595639.13 | 12.52
2432 | Story38 | B22 | 32 MPa RC Beam (32.5 cm x 25 cm) | Beam | 32MPa | Concrete Rectangular | 250 | 325 | 812.5 | 4800 | 0.39 | 954.13 | G300E | 2430400 | 19.07 | G300E | 1422662.8 | 11.16
2433 | Story38 | B23 | 32 MPa RC Beam (32.5 cm x 25 cm) | Beam | 32MPa | Concrete Rectangular | 250 | 325 | 812.5 | 7037.5 | 0.57 | 1398.89 | G300E | 3685304.17 | 28.92 | G300E | 2200835.32 | 17.27
2434 | Story38 | B24 | 32 MPa RC Beam (32.5 cm x 25 cm) | Beam | 32MPa | Concrete Rectangular | 250 | 325 | 812.5 | 4800 | 0.39 | 954.13 | G300E | 2437500 | 19.13 | G300E | 1701578.25 | 13.35
2435 | Story38 | B25 | 32 MPa RC Beam (32.5 cm x 25 cm) | Beam | 32MPa | Concrete Rectangular | 250 | 325 | 812.5 | 7037.5 | 0.57 | 1398.89 | G300E | 3790573.44 | 29.74 | G300E | 1592885.93 | 12.5
2436 | Story38 | B26 | 32 MPa RC Beam (32.5 cm x 25 cm) | Beam | 32MPa | Concrete Rectangular | 250 | 325 | 812.5 | 4637.5 | 0.38 | 921.83 | G300E | 2670910.16 | 20.96 | G300E | 1171114.18 | 9.19
2437 | Story38 | B27 | 32 MPa RC Beam (32.5 cm x 25 cm) | Beam | 32MPa | Concrete Rectangular | 250 | 325 | 812.5 | 7037.5 | 0.57 | 1398.89 | G300E | 3061019.27 | 24.02 | G300E | 277959.99 | 2.18
2438 | Story38 | B28 | 32 MPa RC Beam (32.5 cm x 25 cm) | Beam | 32MPa | Concrete Rectangular | 250 | 325 | 812.5 | 4637.5 | 0.38 | 921.83 | G300E | 2703662.5 | 21.21 | G300E | 718011.08 | 5.63
2439 | Story38 | B29 | 32 MPa RC Beam (32.5 cm x 25 cm) | Beam | 32MPa | Concrete Rectangular | 250 | 325 | 812.5 | 7037.5 | 0.57 | 1398.89 | G300E | 4152711.46 | 32.58 | G300E | 324435.64 | 2.55
2440 | Story38 | B3 | 32 MPa RC Beam (32.5 cm x 25 cm) | Beam | 32MPa | Concrete Rectangular | 250 | 325 | 812.5 | 4637.5 | 0.38 | 921.83 | G300E | 2783369.53 | 21.84 | G300E | 774762.34 | 6.08
2441 | Story38 | B30 | 32 MPa RC Beam (32.5 cm x 25 cm) | Beam | 32MPa | Concrete Rectangular | 250 | 325 | 812.5 | 4637.5 | 0.38 | 921.83 | G300E | 1434726.56 | 11.26 | G300E | 1604094.44 | 12.59
2442 | Story38 | B31 | 32 MPa RC Beam (32.5 cm x 25 cm) | Beam | 32MPa | Concrete Rectangular | 250 | 325 | 812.5 | 4637.5 | 0.38 | 921.83 | G300E | 1306035.94 | 10.25 | G300E | 1142663.19 | 8.97
2443 | Story38 | B32 | 32 MPa RC Beam (32.5 cm x 25 cm) | Beam | 32MPa | Concrete Rectangular | 250 | 325 | 812.5 | 7037.5 | 0.57 | 1398.89 | G300E | 5406266.15 | 42.42 | G300E | 3176306.79 | 24.92
2444 | Story38 | B33 | 32 MPa RC Beam (32.5 cm x 25 cm) | Beam | 32MPa | Concrete Rectangular | 250 | 325 | 812.5 | 4637.5 | 0.38 | 921.83 | G300E | 2081657.81 | 16.33 | G300E | 1142663.19 | 8.97
2445 | Story38 | B34 | 32 MPa RC Beam (32.5 cm x 25 cm) | Beam | 32MPa | Concrete Rectangular | 250 | 325 | 812.5 | 7037.5 | 0.57 | 1398.89 | G300E | 5415063.02 | 42.49 | G300E | 1804573.27 | 14.16
2446 | Story38 | B35 | 32 MPa RC Beam (32.5 cm x 25 cm) | Beam | 32MPa | Concrete Rectangular | 250 | 325 | 812.5 | 4637.5 | 0.38 | 921.83 | G300E | 2055571.88 | 16.13 | G300E | 1142663.19 | 8.97
2447 | Story38 | B36 | 32 MPa RC Beam (32.5 cm x 25 cm) | Beam | 32MPa | Concrete Rectangular | 250 | 325 | 812.5 | 7200 | 0.58 | 1431.19 | G300E | 5366400 | 42.11 | G300E | 2286242.02 | 17.94
2448 | Story38 | B4 | 32 MPa RC Beam (32.5 cm x 25 cm) | Beam | 32MPa | Concrete Rectangular | 250 | 325 | 812.5 | 7037.5 | 0.57 | 1398.89 | G300E | 4357385.42 | 34.19 | G300E | 1326304.4 | 10.41
2449 | Story38 | B40 | 32 MPa RC Beam (32.5 cm x 25 cm) | Beam | 32MPa | Concrete Rectangular | 250 | 325 | 812.5 | 7037.5 | 0.57 | 1398.89 | G300E | 5233847.4 | 41.07 | G300E | 2234107.23 | 17.53
2450 | Story38 | B41 | 32 MPa RC Beam (32.5 cm x 25 cm) | Beam | 32MPa | Concrete Rectangular | 250 | 325 | 812.5 | 4637.5 | 0.38 | 921.83 | G300E | 2055571.88 | 16.13 | G300E | 1142663.19 | 8.97
2451 | Story38 | B42 | 32 MPa RC Beam (32.5 cm x 25 cm) | Beam | 32MPa | Concrete Rectangular | 250 | 325 | 812.5 | 7037.5 | 0.57 | 1398.89 | G300E | 5415649.48 | 42.49 | G300E | 1804599 | 14.16
2452 | Story38 | B43 | 32 MPa RC Beam (32.5 cm x 25 cm) | Beam | 32MPa | Concrete Rectangular | 250 | 325 | 812.5 | 4637.5 | 0.38 | 921.83 | G300E | 2081657.81 | 16.33 | G300E | 1142663.19 | 8.97
2453 | Story38 | B44 | 32 MPa RC Beam (32.5 cm x 25 cm) | Beam | 32MPa | Concrete Rectangular | 250 | 325 | 812.5 | 7037.5 | 0.57 | 1398.89 | G300E | 5406266.15 | 42.42 | G300E | 3176303.93 | 24.92
2454 | Story38 | B45 | 32 MPa RC Beam (32.5 cm x 25 cm) | Beam | 32MPa | Concrete Rectangular | 250 | 325 | 812.5 | 4637.5 | 0.38 | 921.83 | G300E | 1306035.94 | 10.25 | G300E | 1142663.19 | 8.97
2455 | Story38 | B46 | 32 MPa RC Beam (32.5 cm x 25 cm) | Beam | 32MPa | Concrete Rectangular | 250 | 325 | 812.5 | 4637.5 | 0.38 | 921.83 | G300E | 1434726.56 | 11.26 | G300E | 1604094.44 | 12.59
2456 | Story38 | B47 | 32 MPa RC Beam (32.5 cm x 25 cm) | Beam | 32MPa | Concrete Rectangular | 250 | 325 | 812.5 | 7037.5 | 0.57 | 1398.89 | G300E | 5406266.15 | 42.42 | G300E | 3176306.79 | 24.92
2457 | Story38 | B48 | 32 MPa RC Beam (32.5 cm x 25 cm) | Beam | 32MPa | Concrete Rectangular | 250 | 325 | 812.5 | 4637.5 | 0.38 | 921.83 | G300E | 2703662.5 | 21.21 | G300E | 718017.68 | 5.63
2458 | Story38 | B49 | 32 MPa RC Beam (32.5 cm x 25 cm) | Beam | 32MPa | Concrete Rectangular | 250 | 325 | 812.5 | 7037.5 | 0.57 | 1398.89 | G300E | 5415649.48 | 42.49 | G300E | 1804599 | 14.16
2459 | Story38 | B5 | 32 MPa RC Beam (32.5 cm x 25 cm) | Beam | 32MPa | Concrete Rectangular | 250 | 325 | 812.5 | 4637.5 | 0.38 | 921.83 | G300E | 2673228.91 | 20.98 | G300E | 1717108.07 | 13.47
2460 | Story38 | B50 | 32 MPa RC Beam (32.5 cm x 25 cm) | Beam | 32MPa | Concrete Rectangular | 250 | 325 | 812.5 | 4637.5 | 0.38 | 921.83 | G300E | 2670910.16 | 20.96 | G300E | 1171125.48 | 9.19
2461 | Story38 | B51 | 32 MPa RC Beam (32.5 cm x 25 cm) | Beam | 32MPa | Concrete Rectangular | 250 | 325 | 812.5 | 7200 | 0.58 | 1431.19 | G300E | 5358600 | 42.05 | G300E | 2285847.15 | 17.94
2462 | Story38 | B52 | 32 MPa RC Beam (32.5 cm x 25 cm) | Beam | 32MPa | Concrete Rectangular | 250 | 325 | 812.5 | 4637.5 | 0.38 | 921.83 | G300E | 2362516.41 | 18.54 | G300E | 1641653.99 | 12.88
2463 | Story38 | B54 | 32 MPa RC Beam (32.5 cm x 25 cm) | Beam | 32MPa | Concrete Rectangular | 250 | 325 | 812.5 | 4637.5 | 0.38 | 921.83 | G300E | 2362806.25 | 18.54 | G300E | 1641653.99 | 12.88
2464 | Story38 | B55 | 32 MPa RC Beam (32.5 cm x 25 cm) | Beam | 32MPa | Concrete Rectangular | 250 | 325 | 812.5 | 7037.5 | 0.57 | 1398.89 | G300E | 5237659.38 | 41.1 | G300E | 2234261.61 | 17.53
2465 | Story38 | B56 | 32 MPa RC Beam (32.5 cm x 25 cm) | Beam | 32MPa | Concrete Rectangular | 250 | 325 | 812.5 | 4637.5 | 0.38 | 921.83 | G300E | 2670910.16 | 20.96 | G300E | 1171125.48 | 9.19
2466 | Story38 | B57 | 32 MPa RC Beam (32.5 cm x 25 cm) | Beam | 32MPa | Concrete Rectangular | 250 | 325 | 812.5 | 7037.5 | 0.57 | 1398.89 | G300E | 5415649.48 | 42.49 | G300E | 1804601.86 | 14.16
2467 | Story38 | B58 | 32 MPa RC Beam (32.5 cm x 25 cm) | Beam | 32MPa | Concrete Rectangular | 250 | 325 | 812.5 | 4637.5 | 0.38 | 921.83 | G300E | 2703662.5 | 21.21 | G300E | 718016.73 | 5.63
2468 | Story38 | B59 | 32 MPa RC Beam (32.5 cm x 25 cm) | Beam | 32MPa | Concrete Rectangular | 250 | 325 | 812.5 | 7037.5 | 0.57 | 1398.89 | G300E | 5406266.15 | 42.42 | G300E | 3176303.93 | 24.92
2469 | Story38 | B6 | 32 MPa RC Beam (32.5 cm x 25 cm) | Beam | 32MPa | Concrete Rectangular | 250 | 325 | 812.5 | 7037.5 | 0.57 | 1398.89 | G300E | 3844527.6 | 30.17 | G300E | 3162272.99 | 24.81
2470 | Story38 | B60 | 32 MPa RC Beam (32.5 cm x 25 cm) | Beam | 32MPa | Concrete Rectangular | 250 | 325 | 812.5 | 4637.5 | 0.38 | 921.83 | G300E | 1434726.56 | 11.26 | G300E | 1604094.44 | 12.59
2471 | Story38 | B61 | 32 MPa RC Beam (32.5 cm x 25 cm) | Beam | 32MPa | Concrete Rectangular | 250 | 325 | 812.5 | 4637.5 | 0.38 | 921.83 | G300E | 1580517.97 | 12.4 | G300E | 2066685.06 | 16.22
2472 | Story38 | B62 | 32 MPa RC Beam (32.5 cm x 25 cm) | Beam | 32MPa | Concrete Rectangular | 250 | 325 | 812.5 | 7037.5 | 0.57 | 1398.89 | G300E | 4152711.46 | 32.58 | G300E | 324434.69 | 2.55
2473 | Story38 | B63 | 32 MPa RC Beam (32.5 cm x 25 cm) | Beam | 32MPa | Concrete Rectangular | 250 | 325 | 812.5 | 4637.5 | 0.38 | 921.83 | G300E | 2783659.38 | 21.84 | G300E | 774826.4 | 6.08
2474 | Story38 | B64 | 32 MPa RC Beam (32.5 cm x 25 cm) | Beam | 32MPa | Concrete Rectangular | 250 | 325 | 812.5 | 7037.5 | 0.57 | 1398.89 | G300E | 3061019.27 | 24.02 | G300E | 277959.99 | 2.18
2475 | Story38 | B65 | 32 MPa RC Beam (32.5 cm x 25 cm) | Beam | 32MPa | Concrete Rectangular | 250 | 325 | 812.5 | 4637.5 | 0.38 | 921.83 | G300E | 2670330.47 | 20.95 | G300E | 1712346.3 | 13.44
2476 | Story38 | B66 | 32 MPa RC Beam (32.5 cm x 25 cm) | Beam | 32MPa | Concrete Rectangular | 250 | 325 | 812.5 | 7037.5 | 0.57 | 1398.89 | G300E | 3791159.9 | 29.75 | G300E | 1592890.7 | 12.5
2477 | Story38 | B67 | 32 MPa RC Beam (32.5 cm x 25 cm) | Beam | 32MPa | Concrete Rectangular | 250 | 325 | 812.5 | 4637.5 | 0.38 | 921.83 | G300E | 2415267.97 | 18.95 | G300E | 2065525.69 | 16.21
2478 | Story38 | B68 | 32 MPa RC Beam (32.5 cm x 25 cm) | Beam | 32MPa | Concrete Rectangular | 250 | 325 | 812.5 | 7037.5 | 0.57 | 1398.89 | G300E | 3683544.79 | 28.9 | G300E | 2200835.32 | 17.27
2479 | Story38 | B69 | 32 MPa RC Beam (32.5 cm x 25 cm) | Beam | 32MPa | Concrete Rectangular | 250 | 325 | 812.5 | 4637.5 | 0.38 | 921.83 | G300E | 2415267.97 | 18.95 | G300E | 2065525.69 | 16.21
2480 | Story38 | B7 | 32 MPa RC Beam (32.5 cm x 25 cm) | Beam | 32MPa | Concrete Rectangular | 250 | 325 | 812.5 | 4637.5 | 0.38 | 921.83 | G300E | 2417876.56 | 18.97 | G300E | 2065525.69 | 16.21
2481 | Story38 | B70 | 32 MPa RC Beam (32.5 cm x 25 cm) | Beam | 32MPa | Concrete Rectangular | 250 | 325 | 812.5 | 7037.5 | 0.57 | 1398.89 | G300E | 3791159.9 | 29.75 | G300E | 1592888.79 | 12.5
2482 | Story38 | B71 | 32 MPa RC Beam (32.5 cm x 25 cm) | Beam | 32MPa | Concrete Rectangular | 250 | 325 | 812.5 | 4637.5 | 0.38 | 921.83 | G300E | 2670330.47 | 20.95 | G300E | 1712346.3 | 13.44
2483 | Story38 | B72 | 32 MPa RC Beam (32.5 cm x 25 cm) | Beam | 32MPa | Concrete Rectangular | 250 | 325 | 812.5 | 7037.5 | 0.57 | 1398.89 | G300E | 3061019.27 | 24.02 | G300E | 277959.99 | 2.18
2484 | Story38 | B73 | 32 MPa RC Beam (32.5 cm x 25 cm) | Beam | 32MPa | Concrete Rectangular | 250 | 325 | 812.5 | 4637.5 | 0.38 | 921.83 | G300E | 2783659.38 | 21.84 | G300E | 774826.4 | 6.08
2485 | Story38 | B74 | 32 MPa RC Beam (32.5 cm x 25 cm) | Beam | 32MPa | Concrete Rectangular | 250 | 325 | 812.5 | 7037.5 | 0.57 | 1398.89 | G300E | 4152711.46 | 32.58 | G300E | 324436.59 | 2.55
2486 | Story38 | B75 | 32 MPa RC Beam (32.5 cm x 25 cm) | Beam | 32MPa | Concrete Rectangular | 250 | 325 | 812.5 | 4637.5 | 0.38 | 921.83 | G300E | 1580517.97 | 12.4 | G300E | 2066685.06 | 16.22
2487 | Story38 | B76 | 32 MPa RC Beam (32.5 cm x 25 cm) | Beam | 32MPa | Concrete Rectangular | 250 | 325 | 812.5 | 7037.5 | 0.57 | 1398.89 | G300E | 4382016.67 | 34.38 | G300E | 3190068.99 | 25.03
2488 | Story38 | B77 | 32 MPa RC Beam (32.5 cm x 25 cm) | Beam | 32MPa | Concrete Rectangular | 250 | 325 | 812.5 | 7037.5 | 0.57 | 1398.89 | G300E | 4356212.5 | 34.18 | G300E | 1325131.49 | 10.4
2489 | Story38 | B78 | 32 MPa RC Beam (32.5 cm x 25 cm) | Beam | 32MPa | Concrete Rectangular | 250 | 325 | 812.5 | 7037.5 | 0.57 | 1398.89 | G300E | 3974428.12 | 31.18 | G300E | 3190068.99 | 25.03
2490 | Story38 | B79 | 32 MPa RC Beam (32.5 cm x 25 cm) | Beam | 32MPa | Concrete Rectangular | 250 | 325 | 812.5 | 7037.5 | 0.57 | 1398.89 | G300E | 3382691.67 | 26.54 | G300E | 1322785.65 | 10.38
2491 | Story38 | B8 | 32 MPa RC Beam (32.5 cm x 25 cm) | Beam | 32MPa | Concrete Rectangular | 250 | 325 | 812.5 | 7037.5 | 0.57 | 1398.89 | G300E | 3380932.29 | 26.53 | G300E | 1439490.86 | 11.29
2492 | Story38 | B80 | 32 MPa RC Beam (32.5 cm x 25 cm) | Beam | 32MPa | Concrete Rectangular | 250 | 325 | 812.5 | 7037.5 | 0.57 | 1398.89 | G300E | 3974428.12 | 31.18 | G300E | 3190068.99 | 25.03
2493 | Story38 | B81 | 32 MPa RC Beam (32.5 cm x 25 cm) | Beam | 32MPa | Concrete Rectangular | 250 | 325 | 812.5 | 7037.5 | 0.57 | 1398.89 | G300E | 4356212.5 | 34.18 | G300E | 1325131.49 | 10.4
2494 | Story38 | B82 | 32 MPa RC Beam (32.5 cm x 25 cm) | Beam | 32MPa | Concrete Rectangular | 250 | 325 | 812.5 | 7037.5 | 0.57 | 1398.89 | G300E | 4382016.67 | 34.38 | G300E | 3190068.99 | 25.03
2495 | Story38 | B9 | 32 MPa RC Beam (32.5 cm x 25 cm) | Beam | 32MPa | Concrete Rectangular | 250 | 325 | 812.5 | 4637.5 | 0.38 | 921.83 | G300E | 2413528.91 | 18.94 | G300E | 2065525.69 | 16.21
2496 | Story39 | B1 | 32 MPa RC Beam (57.5 cm x 25 cm) | Beam | 32MPa | Concrete Rectangular | 250 | 575 | 1437.5 | 4625 | 0.66 | 1626.53 | G300E | 1783804.69 | 14 | G300E | 3063103.39 | 24.03
2497 | Story39 | B10 | 32 MPa RC Beam (57.5 cm x 25 cm) | Beam | 32MPa | Concrete Rectangular | 250 | 575 | 1437.5 | 7025 | 1.01 | 2470.57 | G300E | 3182325 | 24.97 | G300E | 4972597.44 | 39.02
2498 | Story39 | B11 | 32 MPa RC Beam (57.5 cm x 25 cm) | Beam | 32MPa | Concrete Rectangular | 250 | 575 | 1437.5 | 4625 | 0.66 | 1626.53 | G300E | 1877750 | 14.73 | G300E | 2528048.7 | 19.84
2499 | Story39 | B12 | 32 MPa RC Beam (57.5 cm x 25 cm) | Beam | 32MPa | Concrete Rectangular | 250 | 575 | 1437.5 | 7025 | 1.01 | 2470.57 | G300E | 3195204.17 | 25.07 | G300E | 2230251.34 | 17.5
2500 | Story39 | B13 | 32 MPa RC Beam (57.5 cm x 25 cm) | Beam | 32MPa | Concrete Rectangular | 250 | 575 | 1437.5 | 4625 | 0.66 | 1626.53 | G300E | 1927179.69 | 15.12 | G300E | 387829.95 | 3.04
2501 | Story39 | B14 | 32 MPa RC Beam (57.5 cm x 25 cm) | Beam | 32MPa | Concrete Rectangular | 250 | 575 | 1437.5 | 7025 | 1.01 | 2470.57 | G300E | 3112367.71 | 24.42 | G300E | 5021687.63 | 39.4
2502 | Story39 | B15 | 32 MPa RC Beam (57.5 cm x 25 cm) | Beam | 32MPa | Concrete Rectangular | 250 | 575 | 1437.5 | 4625 | 0.66 | 1626.53 | G300E | 1783804.69 | 14 | G300E | 3063103.39 | 24.03
2503 | Story39 | B16 | 32 MPa RC Beam (57.5 cm x 25 cm) | Beam | 32MPa | Concrete Rectangular | 250 | 575 | 1437.5 | 4625 | 0.66 | 1626.53 | G300E | 1888734.38 | 14.82 | G300E | 2528048.7 | 19.84
2504 | Story39 | B17 | 32 MPa RC Beam (57.5 cm x 25 cm) | Beam | 32MPa | Concrete Rectangular | 250 | 575 | 1437.5 | 7025 | 1.01 | 2470.57 | G300E | 2958695.83 | 23.22 | G300E | 490901.88 | 3.85
2505 | Story39 | B18 | 32 MPa RC Beam (57.5 cm x 25 cm) | Beam | 32MPa | Concrete Rectangular | 250 | 575 | 1437.5 | 4625 | 0.66 | 1626.53 | G300E | 1947992.19 | 15.28 | G300E | 387829.95 | 3.04
2506 | Story39 | B19 | 32 MPa RC Beam (57.5 cm x 25 cm) | Beam | 32MPa | Concrete Rectangular | 250 | 575 | 1437.5 | 7025 | 1.01 | 2470.57 | G300E | 2975087.5 | 23.34 | G300E | 392721.5 | 3.08
2507 | Story39 | B2 | 32 MPa RC Beam (57.5 cm x 25 cm) | Beam | 32MPa | Concrete Rectangular | 250 | 575 | 1437.5 | 7025 | 1.01 | 2470.57 | G300E | 3112660.42 | 24.42 | G300E | 5021687.63 | 39.4
2508 | Story39 | B20 | 32 MPa RC Beam (57.5 cm x 25 cm) | Beam | 32MPa | Concrete Rectangular | 250 | 575 | 1437.5 | 4625 | 0.66 | 1626.53 | G300E | 1935851.56 | 15.19 | G300E | 1814642.45 | 14.24
2509 | Story39 | B21 | 32 MPa RC Beam (57.5 cm x 25 cm) | Beam | 32MPa | Concrete Rectangular | 250 | 575 | 1437.5 | 7025 | 1.01 | 2470.57 | G300E | 3424980.21 | 26.87 | G300E | 1837529.84 | 14.42
2510 | Story39 | B22 | 32 MPa RC Beam (57.5 cm x 25 cm) | Beam | 32MPa | Concrete Rectangular | 250 | 575 | 1437.5 | 4800 | 0.69 | 1688.07 | G300E | 2308160 | 18.11 | G300E | 2206298.24 | 17.31
2511 | Story39 | B23 | 32 MPa RC Beam (57.5 cm x 25 cm) | Beam | 32MPa | Concrete Rectangular | 250 | 575 | 1437.5 | 7025 | 1.01 | 2470.57 | G300E | 3323410.42 | 26.08 | G300E | 1935710.21 | 15.19
2512 | Story39 | B24 | 32 MPa RC Beam (57.5 cm x 25 cm) | Beam | 32MPa | Concrete Rectangular | 250 | 575 | 1437.5 | 4800 | 0.69 | 1688.07 | G300E | 2062800 | 16.19 | G300E | 2623704.6 | 20.59
2513 | Story39 | B25 | 32 MPa RC Beam (57.5 cm x 25 cm) | Beam | 32MPa | Concrete Rectangular | 250 | 575 | 1437.5 | 7025 | 1.01 | 2470.57 | G300E | 3426151.04 | 26.88 | G300E | 392721.5 | 3.08
2514 | Story39 | B26 | 32 MPa RC Beam (57.5 cm x 25 cm) | Beam | 32MPa | Concrete Rectangular | 250 | 575 | 1437.5 | 4625 | 0.66 | 1626.53 | G300E | 1936140.62 | 15.19 | G300E | 1814642.45 | 14.24
2515 | Story39 | B27 | 32 MPa RC Beam (57.5 cm x 25 cm) | Beam | 32MPa | Concrete Rectangular | 250 | 575 | 1437.5 | 7025 | 1.01 | 2470.57 | G300E | 2975087.5 | 23.34 | G300E | 392721.5 | 3.08
2516 | Story39 | B28 | 32 MPa RC Beam (57.5 cm x 25 cm) | Beam | 32MPa | Concrete Rectangular | 250 | 575 | 1437.5 | 4625 | 0.66 | 1626.53 | G300E | 1948281.25 | 15.29 | G300E | 387829.95 | 3.04
2517 | Story39 | B29 | 32 MPa RC Beam (57.5 cm x 25 cm) | Beam | 32MPa | Concrete Rectangular | 250 | 575 | 1437.5 | 7025 | 1.01 | 2470.57 | G300E | 2958695.83 | 23.22 | G300E | 490901.88 | 3.85
2518 | Story39 | B3 | 32 MPa RC Beam (57.5 cm x 25 cm) | Beam | 32MPa | Concrete Rectangular | 250 | 575 | 1437.5 | 4625 | 0.66 | 1626.53 | G300E | 1926890.62 | 15.12 | G300E | 387829.95 | 3.04
2519 | Story39 | B30 | 32 MPa RC Beam (57.5 cm x 25 cm) | Beam | 32MPa | Concrete Rectangular | 250 | 575 | 1437.5 | 4625 | 0.66 | 1626.53 | G300E | 1888734.38 | 14.82 | G300E | 2528048.7 | 19.84
2520 | Story39 | B31 | 32 MPa RC Beam (57.5 cm x 25 cm) | Beam | 32MPa | Concrete Rectangular | 250 | 575 | 1437.5 | 4625 | 0.66 | 1626.53 | G300E | 1888734.38 | 14.82 | G300E | 1717684.96 | 13.48
2521 | Story39 | B32 | 32 MPa RC Beam (57.5 cm x 25 cm) | Beam | 32MPa | Concrete Rectangular | 250 | 575 | 1437.5 | 7025 | 1.01 | 2470.57 | G300E | 3477960.42 | 27.29 | G300E | 4972597.44 | 39.02
2522 | Story39 | B33 | 32 MPa RC Beam (57.5 cm x 25 cm) | Beam | 32MPa | Concrete Rectangular | 250 | 575 | 1437.5 | 4625 | 0.66 | 1626.53 | G300E | 2376671.88 | 18.65 | G300E | 1814642.45 | 14.24
2523 | Story39 | B34 | 32 MPa RC Beam (57.5 cm x 25 cm) | Beam | 32MPa | Concrete Rectangular | 250 | 575 | 1437.5 | 7025 | 1.01 | 2470.57 | G300E | 3578944.79 | 28.08 | G300E | 2230251.34 | 17.5
2524 | Story39 | B35 | 32 MPa RC Beam (57.5 cm x 25 cm) | Beam | 32MPa | Concrete Rectangular | 250 | 575 | 1437.5 | 4625 | 0.66 | 1626.53 | G300E | 2568609.38 | 20.15 | G300E | 387829.95 | 3.04
2525 | Story39 | B36 | 32 MPa RC Beam (57.5 cm x 25 cm) | Beam | 32MPa | Concrete Rectangular | 250 | 575 | 1437.5 | 7200 | 1.03 | 2532.11 | G300E | 3576600 | 28.06 | G300E | 3565356.9 | 27.98
2526 | Story39 | B4 | 32 MPa RC Beam (57.5 cm x 25 cm) | Beam | 32MPa | Concrete Rectangular | 250 | 575 | 1437.5 | 7025 | 1.01 | 2470.57 | G300E | 3195496.88 | 25.07 | G300E | 2230251.34 | 17.5
2527 | Story39 | B40 | 32 MPa RC Beam (57.5 cm x 25 cm) | Beam | 32MPa | Concrete Rectangular | 250 | 575 | 1437.5 | 7025 | 1.01 | 2470.57 | G300E | 3487619.79 | 27.37 | G300E | 3478698.92 | 27.3
2528 | Story39 | B41 | 32 MPa RC Beam (57.5 cm x 25 cm) | Beam | 32MPa | Concrete Rectangular | 250 | 575 | 1437.5 | 4625 | 0.66 | 1626.53 | G300E | 2568609.38 | 20.15 | G300E | 387829.95 | 3.04
2529 | Story39 | B42 | 32 MPa RC Beam (57.5 cm x 25 cm) | Beam | 32MPa | Concrete Rectangular | 250 | 575 | 1437.5 | 7025 | 1.01 | 2470.57 | G300E | 3578944.79 | 28.08 | G300E | 2230251.34 | 17.5
2530 | Story39 | B43 | 32 MPa RC Beam (57.5 cm x 25 cm) | Beam | 32MPa | Concrete Rectangular | 250 | 575 | 1437.5 | 4625 | 0.66 | 1626.53 | G300E | 2376671.88 | 18.65 | G300E | 1814642.45 | 14.24
2531 | Story39 | B44 | 32 MPa RC Beam (57.5 cm x 25 cm) | Beam | 32MPa | Concrete Rectangular | 250 | 575 | 1437.5 | 7025 | 1.01 | 2470.57 | G300E | 3477960.42 | 27.29 | G300E | 4972597.44 | 39.02
2532 | Story39 | B45 | 32 MPa RC Beam (57.5 cm x 25 cm) | Beam | 32MPa | Concrete Rectangular | 250 | 575 | 1437.5 | 4625 | 0.66 | 1626.53 | G300E | 1888734.38 | 14.82 | G300E | 1717684.96 | 13.48
2533 | Story39 | B46 | 32 MPa RC Beam (57.5 cm x 25 cm) | Beam | 32MPa | Concrete Rectangular | 250 | 575 | 1437.5 | 4625 | 0.66 | 1626.53 | G300E | 1888734.38 | 14.82 | G300E | 2528048.7 | 19.84
2534 | Story39 | B47 | 32 MPa RC Beam (57.5 cm x 25 cm) | Beam | 32MPa | Concrete Rectangular | 250 | 575 | 1437.5 | 7025 | 1.01 | 2470.57 | G300E | 3477960.42 | 27.29 | G300E | 4972597.44 | 39.02
2535 | Story39 | B48 | 32 MPa RC Beam (57.5 cm x 25 cm) | Beam | 32MPa | Concrete Rectangular | 250 | 575 | 1437.5 | 4625 | 0.66 | 1626.53 | G300E | 1948281.25 | 15.29 | G300E | 387829.95 | 3.04
2536 | Story39 | B49 | 32 MPa RC Beam (57.5 cm x 25 cm) | Beam | 32MPa | Concrete Rectangular | 250 | 575 | 1437.5 | 7025 | 1.01 | 2470.57 | G300E | 3578944.79 | 28.08 | G300E | 2230251.34 | 17.5
2537 | Story39 | B5 | 32 MPa RC Beam (57.5 cm x 25 cm) | Beam | 32MPa | Concrete Rectangular | 250 | 575 | 1437.5 | 4625 | 0.66 | 1626.53 | G300E | 1878617.19 | 14.74 | G300E | 2528048.7 | 19.84
2538 | Story39 | B50 | 32 MPa RC Beam (57.5 cm x 25 cm) | Beam | 32MPa | Concrete Rectangular | 250 | 575 | 1437.5 | 4625 | 0.66 | 1626.53 | G300E | 1936140.62 | 15.19 | G300E | 1814642.45 | 14.24
2539 | Story39 | B51 | 32 MPa RC Beam (57.5 cm x 25 cm) | Beam | 32MPa | Concrete Rectangular | 250 | 575 | 1437.5 | 7200 | 1.03 | 2532.11 | G300E | 3574800 | 28.05 | G300E | 3565356.9 | 27.98
2540 | Story39 | B52 | 32 MPa RC Beam (57.5 cm x 25 cm) | Beam | 32MPa | Concrete Rectangular | 250 | 575 | 1437.5 | 4625 | 0.66 | 1626.53 | G300E | 1988460.94 | 15.6 | G300E | 2528048.7 | 19.84
2541 | Story39 | B54 | 32 MPa RC Beam (57.5 cm x 25 cm) | Beam | 32MPa | Concrete Rectangular | 250 | 575 | 1437.5 | 4625 | 0.66 | 1626.53 | G300E | 1988171.88 | 15.6 | G300E | 2528048.7 | 19.84
2542 | Story39 | B55 | 32 MPa RC Beam (57.5 cm x 25 cm) | Beam | 32MPa | Concrete Rectangular | 250 | 575 | 1437.5 | 7025 | 1.01 | 2470.57 | G300E | 3487912.5 | 27.37 | G300E | 3478698.92 | 27.3
2543 | Story39 | B56 | 32 MPa RC Beam (57.5 cm x 25 cm) | Beam | 32MPa | Concrete Rectangular | 250 | 575 | 1437.5 | 4625 | 0.66 | 1626.53 | G300E | 1936140.62 | 15.19 | G300E | 1814642.45 | 14.24
2544 | Story39 | B57 | 32 MPa RC Beam (57.5 cm x 25 cm) | Beam | 32MPa | Concrete Rectangular | 250 | 575 | 1437.5 | 7025 | 1.01 | 2470.57 | G300E | 3578944.79 | 28.08 | G300E | 2230251.34 | 17.5
2545 | Story39 | B58 | 32 MPa RC Beam (57.5 cm x 25 cm) | Beam | 32MPa | Concrete Rectangular | 250 | 575 | 1437.5 | 4625 | 0.66 | 1626.53 | G300E | 1948281.25 | 15.29 | G300E | 387829.95 | 3.04
2546 | Story39 | B59 | 32 MPa RC Beam (57.5 cm x 25 cm) | Beam | 32MPa | Concrete Rectangular | 250 | 575 | 1437.5 | 7025 | 1.01 | 2470.57 | G300E | 3477960.42 | 27.29 | G300E | 4972597.44 | 39.02
2547 | Story39 | B6 | 32 MPa RC Beam (57.5 cm x 25 cm) | Beam | 32MPa | Concrete Rectangular | 250 | 575 | 1437.5 | 7025 | 1.01 | 2470.57 | G300E | 2860345.83 | 22.44 | G300E | 4972597.44 | 39.02
2548 | Story39 | B60 | 32 MPa RC Beam (57.5 cm x 25 cm) | Beam | 32MPa | Concrete Rectangular | 250 | 575 | 1437.5 | 4625 | 0.66 | 1626.53 | G300E | 1888734.38 | 14.82 | G300E | 2528048.7 | 19.84
2549 | Story39 | B61 | 32 MPa RC Beam (57.5 cm x 25 cm) | Beam | 32MPa | Concrete Rectangular | 250 | 575 | 1437.5 | 4625 | 0.66 | 1626.53 | G300E | 1783804.69 | 14 | G300E | 3063103.39 | 24.03
2550 | Story39 | B62 | 32 MPa RC Beam (57.5 cm x 25 cm) | Beam | 32MPa | Concrete Rectangular | 250 | 575 | 1437.5 | 7025 | 1.01 | 2470.57 | G300E | 2958695.83 | 23.22 | G300E | 490901.88 | 3.85
2551 | Story39 | B63 | 32 MPa RC Beam (57.5 cm x 25 cm) | Beam | 32MPa | Concrete Rectangular | 250 | 575 | 1437.5 | 4625 | 0.66 | 1626.53 | G300E | 1927179.69 | 15.12 | G300E | 387829.95 | 3.04
2552 | Story39 | B64 | 32 MPa RC Beam (57.5 cm x 25 cm) | Beam | 32MPa | Concrete Rectangular | 250 | 575 | 1437.5 | 7025 | 1.01 | 2470.57 | G300E | 2975087.5 | 23.34 | G300E | 392721.5 | 3.08
2553 | Story39 | B65 | 32 MPa RC Beam (57.5 cm x 25 cm) | Beam | 32MPa | Concrete Rectangular | 250 | 575 | 1437.5 | 4625 | 0.66 | 1626.53 | G300E | 1877750 | 14.73 | G300E | 2528048.7 | 19.84
2554 | Story39 | B66 | 32 MPa RC Beam (57.5 cm x 25 cm) | Beam | 32MPa | Concrete Rectangular | 250 | 575 | 1437.5 | 7025 | 1.01 | 2470.57 | G300E | 3426443.75 | 26.89 | G300E | 392721.5 | 3.08
2555 | Story39 | B67 | 32 MPa RC Beam (57.5 cm x 25 cm) | Beam | 32MPa | Concrete Rectangular | 250 | 575 | 1437.5 | 4625 | 0.66 | 1626.53 | G300E | 1907234.38 | 14.96 | G300E | 1636290.89 | 12.84
2556 | Story39 | B68 | 32 MPa RC Beam (57.5 cm x 25 cm) | Beam | 32MPa | Concrete Rectangular | 250 | 575 | 1437.5 | 7025 | 1.01 | 2470.57 | G300E | 3322825 | 26.07 | G300E | 1935710.21 | 15.19
2557 | Story39 | B69 | 32 MPa RC Beam (57.5 cm x 25 cm) | Beam | 32MPa | Concrete Rectangular | 250 | 575 | 1437.5 | 4625 | 0.66 | 1626.53 | G300E | 1907234.38 | 14.96 | G300E | 1636290.89 | 12.84
2558 | Story39 | B7 | 32 MPa RC Beam (57.5 cm x 25 cm) | Beam | 32MPa | Concrete Rectangular | 250 | 575 | 1437.5 | 4625 | 0.66 | 1626.53 | G300E | 1906945.31 | 14.96 | G300E | 1636290.89 | 12.84
2559 | Story39 | B70 | 32 MPa RC Beam (57.5 cm x 25 cm) | Beam | 32MPa | Concrete Rectangular | 250 | 575 | 1437.5 | 7025 | 1.01 | 2470.57 | G300E | 3426443.75 | 26.89 | G300E | 392721.5 | 3.08
2560 | Story39 | B71 | 32 MPa RC Beam (57.5 cm x 25 cm) | Beam | 32MPa | Concrete Rectangular | 250 | 575 | 1437.5 | 4625 | 0.66 | 1626.53 | G300E | 1877750 | 14.73 | G300E | 2528048.7 | 19.84
2561 | Story39 | B72 | 32 MPa RC Beam (57.5 cm x 25 cm) | Beam | 32MPa | Concrete Rectangular | 250 | 575 | 1437.5 | 7025 | 1.01 | 2470.57 | G300E | 2975087.5 | 23.34 | G300E | 392721.5 | 3.08
2562 | Story39 | B73 | 32 MPa RC Beam (57.5 cm x 25 cm) | Beam | 32MPa | Concrete Rectangular | 250 | 575 | 1437.5 | 4625 | 0.66 | 1626.53 | G300E | 1927179.69 | 15.12 | G300E | 387829.95 | 3.04
2563 | Story39 | B74 | 32 MPa RC Beam (57.5 cm x 25 cm) | Beam | 32MPa | Concrete Rectangular | 250 | 575 | 1437.5 | 7025 | 1.01 | 2470.57 | G300E | 2958695.83 | 23.22 | G300E | 490901.88 | 3.85
2564 | Story39 | B75 | 32 MPa RC Beam (57.5 cm x 25 cm) | Beam | 32MPa | Concrete Rectangular | 250 | 575 | 1437.5 | 4625 | 0.66 | 1626.53 | G300E | 1783804.69 | 14 | G300E | 3063103.39 | 24.03
2565 | Story39 | B76 | 32 MPa RC Beam (57.5 cm x 25 cm) | Beam | 32MPa | Concrete Rectangular | 250 | 575 | 1437.5 | 7025 | 1.01 | 2470.57 | G300E | 3112367.71 | 24.42 | G300E | 5021687.63 | 39.4
2566 | Story39 | B77 | 32 MPa RC Beam (57.5 cm x 25 cm) | Beam | 32MPa | Concrete Rectangular | 250 | 575 | 1437.5 | 7025 | 1.01 | 2470.57 | G300E | 3195204.17 | 25.07 | G300E | 2230251.34 | 17.5
2567 | Story39 | B78 | 32 MPa RC Beam (57.5 cm x 25 cm) | Beam | 32MPa | Concrete Rectangular | 250 | 575 | 1437.5 | 7025 | 1.01 | 2470.57 | G300E | 3182325 | 24.97 | G300E | 4972597.44 | 39.02
2568 | Story39 | B79 | 32 MPa RC Beam (57.5 cm x 25 cm) | Beam | 32MPa | Concrete Rectangular | 250 | 575 | 1437.5 | 7025 | 1.01 | 2470.57 | G300E | 3233841.67 | 25.37 | G300E | 2033890.59 | 15.96
2569 | Story39 | B8 | 32 MPa RC Beam (57.5 cm x 25 cm) | Beam | 32MPa | Concrete Rectangular | 250 | 575 | 1437.5 | 7025 | 1.01 | 2470.57 | G300E | 3234134.38 | 25.38 | G300E | 2033890.59 | 15.96
2570 | Story39 | B80 | 32 MPa RC Beam (57.5 cm x 25 cm) | Beam | 32MPa | Concrete Rectangular | 250 | 575 | 1437.5 | 7025 | 1.01 | 2470.57 | G300E | 3182325 | 24.97 | G300E | 4972597.44 | 39.02
2571 | Story39 | B81 | 32 MPa RC Beam (57.5 cm x 25 cm) | Beam | 32MPa | Concrete Rectangular | 250 | 575 | 1437.5 | 7025 | 1.01 | 2470.57 | G300E | 3195204.17 | 25.07 | G300E | 2230251.34 | 17.5
2572 | Story39 | B82 | 32 MPa RC Beam (57.5 cm x 25 cm) | Beam | 32MPa | Concrete Rectangular | 250 | 575 | 1437.5 | 7025 | 1.01 | 2470.57 | G300E | 3112367.71 | 24.42 | G300E | 5021687.63 | 39.4
2573 | Story39 | B9 | 32 MPa RC Beam (57.5 cm x 25 cm) | Beam | 32MPa | Concrete Rectangular | 250 | 575 | 1437.5 | 4625 | 0.66 | 1626.53 | G300E | 1907234.38 | 14.96 | G300E | 1636290.89 | 12.84
2574 | Story4 | B1 | 32 MPa RC Beam (27.5 cm x 25 cm) | Beam | 32MPa | Concrete Rectangular | 250 | 275 | 687.5 | 4450 | 0.31 | 748.47 | G300E | 2332117.86 | 18.3 | G300E | 1716628.11 | 13.47
2575 | Story4 | B10 | 32 MPa RC Beam (27.5 cm x 25 cm) | Beam | 32MPa | Concrete Rectangular | 250 | 275 | 687.5 | 6850 | 0.47 | 1152.14 | G300E | 2901597.73 | 22.77 | G300E | 1543118.18 | 12.11
2576 | Story4 | B11 | 32 MPa RC Beam (27.5 cm x 25 cm) | Beam | 32MPa | Concrete Rectangular | 250 | 275 | 687.5 | 4450 | 0.31 | 748.47 | G300E | 1793985.71 | 14.08 | G300E | 777108.9 | 6.1
2577 | Story4 | B12 | 32 MPa RC Beam (27.5 cm x 25 cm) | Beam | 32MPa | Concrete Rectangular | 250 | 275 | 687.5 | 6850 | 0.47 | 1152.14 | G300E | 2888520.45 | 22.66 | G300E | 1543118.18 | 12.11
2578 | Story4 | B13 | 32 MPa RC Beam (27.5 cm x 25 cm) | Beam | 32MPa | Concrete Rectangular | 250 | 275 | 687.5 | 4450 | 0.31 | 748.47 | G300E | 1805428.57 | 14.17 | G300E | 802603.99 | 6.3
2579 | Story4 | B14 | 32 MPa RC Beam (27.5 cm x 25 cm) | Beam | 32MPa | Concrete Rectangular | 250 | 275 | 687.5 | 6850 | 0.47 | 1152.14 | G300E | 3245031.82 | 25.46 | G300E | 1753237.88 | 13.76
2580 | Story4 | B15 | 32 MPa RC Beam (27.5 cm x 25 cm) | Beam | 32MPa | Concrete Rectangular | 250 | 275 | 687.5 | 4450 | 0.31 | 748.47 | G300E | 1176389.29 | 9.23 | G300E | 852492.86 | 6.69
2581 | Story4 | B16 | 32 MPa RC Beam (27.5 cm x 25 cm) | Beam | 32MPa | Concrete Rectangular | 250 | 275 | 687.5 | 4450 | 0.31 | 748.47 | G300E | 2248203.57 | 17.64 | G300E | 1692086.59 | 13.28
2582 | Story4 | B17 | 32 MPa RC Beam (27.5 cm x 25 cm) | Beam | 32MPa | Concrete Rectangular | 250 | 275 | 687.5 | 6850 | 0.47 | 1152.14 | G300E | 3569784.09 | 28.01 | G300E | 1228602.07 | 9.64
2583 | Story4 | B18 | 32 MPa RC Beam (27.5 cm x 25 cm) | Beam | 32MPa | Concrete Rectangular | 250 | 275 | 687.5 | 4450 | 0.31 | 748.47 | G300E | 2398867.86 | 18.82 | G300E | 828099.07 | 6.5
2584 | Story4 | B19 | 32 MPa RC Beam (27.5 cm x 25 cm) | Beam | 32MPa | Concrete Rectangular | 250 | 275 | 687.5 | 6850 | 0.47 | 1152.14 | G300E | 2997186.36 | 23.52 | G300E | 981678.79 | 7.7
2585 | Story4 | B2 | 32 MPa RC Beam (27.5 cm x 25 cm) | Beam | 32MPa | Concrete Rectangular | 250 | 275 | 687.5 | 6850 | 0.47 | 1152.14 | G300E | 3245343.18 | 25.46 | G300E | 1800876.52 | 14.13
2586 | Story4 | B20 | 32 MPa RC Beam (27.5 cm x 25 cm) | Beam | 32MPa | Concrete Rectangular | 250 | 275 | 687.5 | 4450 | 0.31 | 748.47 | G300E | 2114703.57 | 16.59 | G300E | 828099.07 | 6.5
2587 | Story4 | B21 | 32 MPa RC Beam (27.5 cm x 25 cm) | Beam | 32MPa | Concrete Rectangular | 250 | 275 | 687.5 | 6850 | 0.47 | 1152.14 | G300E | 2587120.45 | 20.3 | G300E | 1557766.67 | 12.22
2588 | Story4 | B22 | 32 MPa RC Beam (27.5 cm x 25 cm) | Beam | 32MPa | Concrete Rectangular | 250 | 275 | 687.5 | 4800 | 0.33 | 807.34 | G300E | 2504640 | 19.65 | G300E | 1235467.84 | 9.69
2589 | Story4 | B23 | 32 MPa RC Beam (27.5 cm x 25 cm) | Beam | 32MPa | Concrete Rectangular | 250 | 275 | 687.5 | 6850 | 0.47 | 1152.14 | G300E | 2586186.36 | 20.29 | G300E | 1593066.67 | 12.5
2590 | Story4 | B24 | 32 MPa RC Beam (27.5 cm x 25 cm) | Beam | 32MPa | Concrete Rectangular | 250 | 275 | 687.5 | 4800 | 0.33 | 807.34 | G300E | 2292800 | 17.99 | G300E | 1122187.84 | 8.81
2591 | Story4 | B25 | 32 MPa RC Beam (27.5 cm x 25 cm) | Beam | 32MPa | Concrete Rectangular | 250 | 275 | 687.5 | 6850 | 0.47 | 1152.14 | G300E | 3095577.27 | 24.29 | G300E | 761233.34 | 5.97
2592 | Story4 | B26 | 32 MPa RC Beam (27.5 cm x 25 cm) | Beam | 32MPa | Concrete Rectangular | 250 | 275 | 687.5 | 4450 | 0.31 | 748.47 | G300E | 1684960.71 | 13.22 | G300E | 751613.82 | 5.9
2593 | Story4 | B27 | 32 MPa RC Beam (27.5 cm x 25 cm) | Beam | 32MPa | Concrete Rectangular | 250 | 275 | 687.5 | 6850 | 0.47 | 1152.14 | G300E | 2997186.36 | 23.52 | G300E | 761233.34 | 5.97
2594 | Story4 | B28 | 32 MPa RC Beam (27.5 cm x 25 cm) | Beam | 32MPa | Concrete Rectangular | 250 | 275 | 687.5 | 4450 | 0.31 | 748.47 | G300E | 1555592.86 | 12.21 | G300E | 802603.99 | 6.3
2595 | Story4 | B29 | 32 MPa RC Beam (27.5 cm x 25 cm) | Beam | 32MPa | Concrete Rectangular | 250 | 275 | 687.5 | 6850 | 0.47 | 1152.14 | G300E | 3569472.73 | 28.01 | G300E | 787712.87 | 6.18
2596 | Story4 | B3 | 32 MPa RC Beam (27.5 cm x 25 cm) | Beam | 32MPa | Concrete Rectangular | 250 | 275 | 687.5 | 4450 | 0.31 | 748.47 | G300E | 2392828.57 | 18.78 | G300E | 828099.07 | 6.5
2597 | Story4 | B30 | 32 MPa RC Beam (27.5 cm x 25 cm) | Beam | 32MPa | Concrete Rectangular | 250 | 275 | 687.5 | 4450 | 0.31 | 748.47 | G300E | 1091203.57 | 8.56 | G300E | 740925 | 5.81
2598 | Story4 | B31 | 32 MPa RC Beam (27.5 cm x 25 cm) | Beam | 32MPa | Concrete Rectangular | 250 | 275 | 687.5 | 4450 | 0.31 | 748.47 | G300E | 2242482.14 | 17.6 | G300E | 1683504.45 | 13.21
2599 | Story4 | B32 | 32 MPa RC Beam (27.5 cm x 25 cm) | Beam | 32MPa | Concrete Rectangular | 250 | 275 | 687.5 | 6850 | 0.47 | 1152.14 | G300E | 3614620.45 | 28.36 | G300E | 1116875.76 | 8.76
2600 | Story4 | B33 | 32 MPa RC Beam (27.5 cm x 25 cm) | Beam | 32MPa | Concrete Rectangular | 250 | 275 | 687.5 | 4450 | 0.31 | 748.47 | G300E | 2308278.57 | 18.11 | G300E | 828099.07 | 6.5
2601 | Story4 | B34 | 32 MPa RC Beam (27.5 cm x 25 cm) | Beam | 32MPa | Concrete Rectangular | 250 | 275 | 687.5 | 6850 | 0.47 | 1152.14 | G300E | 3114881.82 | 24.44 | G300E | 981678.79 | 7.7
2602 | Story4 | B35 | 32 MPa RC Beam (27.5 cm x 25 cm) | Beam | 32MPa | Concrete Rectangular | 250 | 275 | 687.5 | 4450 | 0.31 | 748.47 | G300E | 1839757.14 | 14.44 | G300E | 777108.9 | 6.1
2603 | Story4 | B36 | 32 MPa RC Beam (27.5 cm x 25 cm) | Beam | 32MPa | Concrete Rectangular | 250 | 275 | 687.5 | 7200 | 0.5 | 1211.01 | G300E | 3584034.78 | 28.12 | G300E | 1319427.23 | 10.35
2604 | Story4 | B4 | 32 MPa RC Beam (27.5 cm x 25 cm) | Beam | 32MPa | Concrete Rectangular | 250 | 275 | 687.5 | 6850 | 0.47 | 1152.14 | G300E | 2826559.09 | 22.18 | G300E | 1661747.73 | 13.04
2605 | Story4 | B40 | 32 MPa RC Beam (27.5 cm x 25 cm) | Beam | 32MPa | Concrete Rectangular | 250 | 275 | 687.5 | 6850 | 0.47 | 1152.14 | G300E | 3401769.57 | 26.69 | G300E | 1149857.98 | 9.02
2606 | Story4 | B41 | 32 MPa RC Beam (27.5 cm x 25 cm) | Beam | 32MPa | Concrete Rectangular | 250 | 275 | 687.5 | 4450 | 0.31 | 748.47 | G300E | 1497107.14 | 11.75 | G300E | 777108.9 | 6.1
2607 | Story4 | B42 | 32 MPa RC Beam (27.5 cm x 25 cm) | Beam | 32MPa | Concrete Rectangular | 250 | 275 | 687.5 | 6850 | 0.47 | 1152.14 | G300E | 3115193.18 | 24.44 | G300E | 761233.34 | 5.97
2608 | Story4 | B43 | 32 MPa RC Beam (27.5 cm x 25 cm) | Beam | 32MPa | Concrete Rectangular | 250 | 275 | 687.5 | 4450 | 0.31 | 748.47 | G300E | 1551142.86 | 12.17 | G300E | 777108.9 | 6.1
2609 | Story4 | B44 | 32 MPa RC Beam (27.5 cm x 25 cm) | Beam | 32MPa | Concrete Rectangular | 250 | 275 | 687.5 | 6850 | 0.47 | 1152.14 | G300E | 3614309.09 | 28.36 | G300E | 786207.58 | 6.17
2610 | Story4 | B45 | 32 MPa RC Beam (27.5 cm x 25 cm) | Beam | 32MPa | Concrete Rectangular | 250 | 275 | 687.5 | 4450 | 0.31 | 748.47 | G300E | 1084210.71 | 8.51 | G300E | 732342.86 | 5.75
2611 | Story4 | B46 | 32 MPa RC Beam (27.5 cm x 25 cm) | Beam | 32MPa | Concrete Rectangular | 250 | 275 | 687.5 | 4450 | 0.31 | 748.47 | G300E | 2248203.57 | 17.64 | G300E | 1692086.59 | 13.28
2612 | Story4 | B47 | 32 MPa RC Beam (27.5 cm x 25 cm) | Beam | 32MPa | Concrete Rectangular | 250 | 275 | 687.5 | 6850 | 0.47 | 1152.14 | G300E | 3614620.45 | 28.36 | G300E | 1116875.76 | 8.76
2613 | Story4 | B48 | 32 MPa RC Beam (27.5 cm x 25 cm) | Beam | 32MPa | Concrete Rectangular | 250 | 275 | 687.5 | 4450 | 0.31 | 748.47 | G300E | 2399185.71 | 18.82 | G300E | 828099.07 | 6.5
2614 | Story4 | B49 | 32 MPa RC Beam (27.5 cm x 25 cm) | Beam | 32MPa | Concrete Rectangular | 250 | 275 | 687.5 | 6850 | 0.47 | 1152.14 | G300E | 3115193.18 | 24.44 | G300E | 981678.79 | 7.7
2615 | Story4 | B5 | 32 MPa RC Beam (27.5 cm x 25 cm) | Beam | 32MPa | Concrete Rectangular | 250 | 275 | 687.5 | 4450 | 0.31 | 748.47 | G300E | 2135682.14 | 16.76 | G300E | 828099.07 | 6.5
2616 | Story4 | B50 | 32 MPa RC Beam (27.5 cm x 25 cm) | Beam | 32MPa | Concrete Rectangular | 250 | 275 | 687.5 | 4450 | 0.31 | 748.47 | G300E | 2115339.29 | 16.6 | G300E | 828099.07 | 6.5
2617 | Story4 | B51 | 32 MPa RC Beam (27.5 cm x 25 cm) | Beam | 32MPa | Concrete Rectangular | 250 | 275 | 687.5 | 7200 | 0.5 | 1211.01 | G300E | 3578400 | 28.08 | G300E | 1319427.23 | 10.35
2618 | Story4 | B52 | 32 MPa RC Beam (27.5 cm x 25 cm) | Beam | 32MPa | Concrete Rectangular | 250 | 275 | 687.5 | 4450 | 0.31 | 748.47 | G300E | 2373333.33 | 18.62 | G300E | 935341.64 | 7.34
2619 | Story4 | B54 | 32 MPa RC Beam (27.5 cm x 25 cm) | Beam | 32MPa | Concrete Rectangular | 250 | 275 | 687.5 | 4450 | 0.31 | 748.47 | G300E | 2129473.33 | 16.71 | G300E | 1145381.64 | 8.99
2620 | Story4 | B55 | 32 MPa RC Beam (27.5 cm x 25 cm) | Beam | 32MPa | Concrete Rectangular | 250 | 275 | 687.5 | 6850 | 0.47 | 1152.14 | G300E | 3404747.83 | 26.71 | G300E | 1149857.98 | 9.02
2621 | Story4 | B56 | 32 MPa RC Beam (27.5 cm x 25 cm) | Beam | 32MPa | Concrete Rectangular | 250 | 275 | 687.5 | 4450 | 0.31 | 748.47 | G300E | 1684960.71 | 13.22 | G300E | 751613.82 | 5.9
2622 | Story4 | B57 | 32 MPa RC Beam (27.5 cm x 25 cm) | Beam | 32MPa | Concrete Rectangular | 250 | 275 | 687.5 | 6850 | 0.47 | 1152.14 | G300E | 3115193.18 | 24.44 | G300E | 761233.34 | 5.97
2623 | Story4 | B58 | 32 MPa RC Beam (27.5 cm x 25 cm) | Beam | 32MPa | Concrete Rectangular | 250 | 275 | 687.5 | 4450 | 0.31 | 748.47 | G300E | 1555592.86 | 12.21 | G300E | 802603.99 | 6.3
2624 | Story4 | B59 | 32 MPa RC Beam (27.5 cm x 25 cm) | Beam | 32MPa | Concrete Rectangular | 250 | 275 | 687.5 | 6850 | 0.47 | 1152.14 | G300E | 3614309.09 | 28.36 | G300E | 786207.58 | 6.17
2625 | Story4 | B6 | 32 MPa RC Beam (27.5 cm x 25 cm) | Beam | 32MPa | Concrete Rectangular | 250 | 275 | 687.5 | 6850 | 0.47 | 1152.14 | G300E | 2766258.33 | 21.71 | G300E | 1652336.81 | 12.96
2626 | Story4 | B60 | 32 MPa RC Beam (27.5 cm x 25 cm) | Beam | 32MPa | Concrete Rectangular | 250 | 275 | 687.5 | 4450 | 0.31 | 748.47 | G300E | 1090567.86 | 8.56 | G300E | 740925 | 5.81
2627 | Story4 | B61 | 32 MPa RC Beam (27.5 cm x 25 cm) | Beam | 32MPa | Concrete Rectangular | 250 | 275 | 687.5 | 4450 | 0.31 | 748.47 | G300E | 2332117.86 | 18.3 | G300E | 1716628.11 | 13.47
2628 | Story4 | B62 | 32 MPa RC Beam (27.5 cm x 25 cm) | Beam | 32MPa | Concrete Rectangular | 250 | 275 | 687.5 | 6850 | 0.47 | 1152.14 | G300E | 3569784.09 | 28.01 | G300E | 1228602.92 | 9.64
2629 | Story4 | B63 | 32 MPa RC Beam (27.5 cm x 25 cm) | Beam | 32MPa | Concrete Rectangular | 250 | 275 | 687.5 | 4450 | 0.31 | 748.47 | G300E | 2392828.57 | 18.78 | G300E | 828099.07 | 6.5
2630 | Story4 | B64 | 32 MPa RC Beam (27.5 cm x 25 cm) | Beam | 32MPa | Concrete Rectangular | 250 | 275 | 687.5 | 6850 | 0.47 | 1152.14 | G300E | 2997186.36 | 23.52 | G300E | 981678.79 | 7.7
2631 | Story4 | B65 | 32 MPa RC Beam (27.5 cm x 25 cm) | Beam | 32MPa | Concrete Rectangular | 250 | 275 | 687.5 | 4450 | 0.31 | 748.47 | G300E | 2123603.57 | 16.66 | G300E | 828099.07 | 6.5
2632 | Story4 | B66 | 32 MPa RC Beam (27.5 cm x 25 cm) | Beam | 32MPa | Concrete Rectangular | 250 | 275 | 687.5 | 6850 | 0.47 | 1152.14 | G300E | 3095577.27 | 24.29 | G300E | 1091901.52 | 8.57
2633 | Story4 | B67 | 32 MPa RC Beam (27.5 cm x 25 cm) | Beam | 32MPa | Concrete Rectangular | 250 | 275 | 687.5 | 4450 | 0.31 | 748.47 | G300E | 2088003.57 | 16.38 | G300E | 828099.07 | 6.5
2634 | Story4 | B68 | 32 MPa RC Beam (27.5 cm x 25 cm) | Beam | 32MPa | Concrete Rectangular | 250 | 275 | 687.5 | 6850 | 0.47 | 1152.14 | G300E | 2591479.55 | 20.33 | G300E | 1593066.67 | 12.5
2635 | Story4 | B69 | 32 MPa RC Beam (27.5 cm x 25 cm) | Beam | 32MPa | Concrete Rectangular | 250 | 275 | 687.5 | 4450 | 0.31 | 748.47 | G300E | 1944014.29 | 15.25 | G300E | 828099.07 | 6.5
2636 | Story4 | B7 | 32 MPa RC Beam (27.5 cm x 25 cm) | Beam | 32MPa | Concrete Rectangular | 250 | 275 | 687.5 | 4450 | 0.31 | 748.47 | G300E | 2090228.57 | 16.4 | G300E | 828099.07 | 6.5
2637 | Story4 | B70 | 32 MPa RC Beam (27.5 cm x 25 cm) | Beam | 32MPa | Concrete Rectangular | 250 | 275 | 687.5 | 6850 | 0.47 | 1152.14 | G300E | 3095577.27 | 24.29 | G300E | 761233.34 | 5.97
2638 | Story4 | B71 | 32 MPa RC Beam (27.5 cm x 25 cm) | Beam | 32MPa | Concrete Rectangular | 250 | 275 | 687.5 | 4450 | 0.31 | 748.47 | G300E | 1793667.86 | 14.07 | G300E | 777108.9 | 6.1
2639 | Story4 | B72 | 32 MPa RC Beam (27.5 cm x 25 cm) | Beam | 32MPa | Concrete Rectangular | 250 | 275 | 687.5 | 6850 | 0.47 | 1152.14 | G300E | 2997186.36 | 23.52 | G300E | 761233.34 | 5.97
2640 | Story4 | B73 | 32 MPa RC Beam (27.5 cm x 25 cm) | Beam | 32MPa | Concrete Rectangular | 250 | 275 | 687.5 | 4450 | 0.31 | 748.47 | G300E | 1805428.57 | 14.17 | G300E | 802603.99 | 6.3
2641 | Story4 | B74 | 32 MPa RC Beam (27.5 cm x 25 cm) | Beam | 32MPa | Concrete Rectangular | 250 | 275 | 687.5 | 6850 | 0.47 | 1152.14 | G300E | 3569472.73 | 28.01 | G300E | 787712.87 | 6.18
2642 | Story4 | B75 | 32 MPa RC Beam (27.5 cm x 25 cm) | Beam | 32MPa | Concrete Rectangular | 250 | 275 | 687.5 | 4450 | 0.31 | 748.47 | G300E | 1175753.57 | 9.23 | G300E | 852492.86 | 6.69
2643 | Story4 | B76 | 32 MPa RC Beam (27.5 cm x 25 cm) | Beam | 32MPa | Concrete Rectangular | 250 | 275 | 687.5 | 6850 | 0.47 | 1152.14 | G300E | 3245343.18 | 25.46 | G300E | 1800876.52 | 14.13
2644 | Story4 | B77 | 32 MPa RC Beam (27.5 cm x 25 cm) | Beam | 32MPa | Concrete Rectangular | 250 | 275 | 687.5 | 6850 | 0.47 | 1152.14 | G300E | 2826870.45 | 22.18 | G300E | 1660813.64 | 13.03
2645 | Story4 | B78 | 32 MPa RC Beam (27.5 cm x 25 cm) | Beam | 32MPa | Concrete Rectangular | 250 | 275 | 687.5 | 6850 | 0.47 | 1152.14 | G300E | 2839636.36 | 22.28 | G300E | 1763563.64 | 13.84
2646 | Story4 | B79 | 32 MPa RC Beam (27.5 cm x 25 cm) | Beam | 32MPa | Concrete Rectangular | 250 | 275 | 687.5 | 6850 | 0.47 | 1152.14 | G300E | 2825625 | 22.17 | G300E | 1653340.91 | 12.97
2647 | Story4 | B8 | 32 MPa RC Beam (27.5 cm x 25 cm) | Beam | 32MPa | Concrete Rectangular | 250 | 275 | 687.5 | 6850 | 0.47 | 1152.14 | G300E | 2824690.91 | 22.16 | G300E | 1653340.91 | 12.97
2648 | Story4 | B80 | 32 MPa RC Beam (27.5 cm x 25 cm) | Beam | 32MPa | Concrete Rectangular | 250 | 275 | 687.5 | 6850 | 0.47 | 1152.14 | G300E | 2901597.73 | 22.77 | G300E | 1543118.18 | 12.11
2649 | Story4 | B81 | 32 MPa RC Beam (27.5 cm x 25 cm) | Beam | 32MPa | Concrete Rectangular | 250 | 275 | 687.5 | 6850 | 0.47 | 1152.14 | G300E | 2888520.45 | 22.66 | G300E | 1543118.18 | 12.11
2650 | Story4 | B82 | 32 MPa RC Beam (27.5 cm x 25 cm) | Beam | 32MPa | Concrete Rectangular | 250 | 275 | 687.5 | 6850 | 0.47 | 1152.14 | G300E | 3245031.82 | 25.46 | G300E | 1753237.88 | 13.76
2651 | Story4 | B9 | 32 MPa RC Beam (27.5 cm x 25 cm) | Beam | 32MPa | Concrete Rectangular | 250 | 275 | 687.5 | 4450 | 0.31 | 748.47 | G300E | 1941789.29 | 15.24 | G300E | 828099.07 | 6.5
2652 | Story40 | B1 | 32 MPa RC Beam (57.5 cm x 25 cm) | Beam | 32MPa | Concrete Rectangular | 250 | 575 | 1437.5 | 4625 | 0.66 | 1626.53 | G300E | 1888734.38 | 14.82 | G300E | 2528048.7 | 19.84
2653 | Story40 | B10 | 32 MPa RC Beam (57.5 cm x 25 cm) | Beam | 32MPa | Concrete Rectangular | 250 | 575 | 1437.5 | 7025 | 1.01 | 2470.57 | G300E | 3045922.92 | 23.9 | G300E | 4250193.27 | 33.35
2654 | Story40 | B11 | 32 MPa RC Beam (57.5 cm x 25 cm) | Beam | 32MPa | Concrete Rectangular | 250 | 575 | 1437.5 | 4625 | 0.66 | 1626.53 | G300E | 2337937.5 | 18.34 | G300E | 1898200.02 | 14.89
2655 | Story40 | B12 | 32 MPa RC Beam (57.5 cm x 25 cm) | Beam | 32MPa | Concrete Rectangular | 250 | 575 | 1437.5 | 7025 | 1.01 | 2470.57 | G300E | 3187301.04 | 25.01 | G300E | 3657497.17 | 28.7
2656 | Story40 | B13 | 32 MPa RC Beam (57.5 cm x 25 cm) | Beam | 32MPa | Concrete Rectangular | 250 | 575 | 1437.5 | 4625 | 0.66 | 1626.53 | G300E | 2433617.19 | 19.1 | G300E | 1921728.84 | 15.08
2657 | Story40 | B14 | 32 MPa RC Beam (57.5 cm x 25 cm) | Beam | 32MPa | Concrete Rectangular | 250 | 575 | 1437.5 | 7025 | 1.01 | 2470.57 | G300E | 3122905.21 | 24.5 | G300E | 4336665.32 | 34.03
2658 | Story40 | B15 | 32 MPa RC Beam (57.5 cm x 25 cm) | Beam | 32MPa | Concrete Rectangular | 250 | 575 | 1437.5 | 4625 | 0.66 | 1626.53 | G300E | 1888734.38 | 14.82 | G300E | 2528048.7 | 19.84
2659 | Story40 | B16 | 32 MPa RC Beam (57.5 cm x 25 cm) | Beam | 32MPa | Concrete Rectangular | 250 | 575 | 1437.5 | 4625 | 0.66 | 1626.53 | G300E | 1888734.38 | 14.82 | G300E | 2528048.7 | 19.84
2660 | Story40 | B17 | 32 MPa RC Beam (57.5 cm x 25 cm) | Beam | 32MPa | Concrete Rectangular | 250 | 575 | 1437.5 | 7025 | 1.01 | 2470.57 | G300E | 2998211.46 | 23.53 | G300E | 392721.5 | 3.08
2661 | Story40 | B18 | 32 MPa RC Beam (57.5 cm x 25 cm) | Beam | 32MPa | Concrete Rectangular | 250 | 575 | 1437.5 | 4625 | 0.66 | 1626.53 | G300E | 2390257.81 | 18.75 | G300E | 1850108.54 | 14.52
2662 | Story40 | B19 | 32 MPa RC Beam (57.5 cm x 25 cm) | Beam | 32MPa | Concrete Rectangular | 250 | 575 | 1437.5 | 7025 | 1.01 | 2470.57 | G300E | 2975087.5 | 23.34 | G300E | 196360.75 | 1.54
2663 | Story40 | B2 | 32 MPa RC Beam (57.5 cm x 25 cm) | Beam | 32MPa | Concrete Rectangular | 250 | 575 | 1437.5 | 7025 | 1.01 | 2470.57 | G300E | 3122905.21 | 24.5 | G300E | 4336665.32 | 34.03
2664 | Story40 | B20 | 32 MPa RC Beam (57.5 cm x 25 cm) | Beam | 32MPa | Concrete Rectangular | 250 | 575 | 1437.5 | 4625 | 0.66 | 1626.53 | G300E | 2402109.38 | 18.85 | G300E | 2561659.88 | 20.1
2665 | Story40 | B21 | 32 MPa RC Beam (57.5 cm x 25 cm) | Beam | 32MPa | Concrete Rectangular | 250 | 575 | 1437.5 | 7025 | 1.01 | 2470.57 | G300E | 2936742.71 | 23.04 | G300E | 1115125.67 | 8.75
2666 | Story40 | B22 | 32 MPa RC Beam (57.5 cm x 25 cm) | Beam | 32MPa | Concrete Rectangular | 250 | 575 | 1437.5 | 4800 | 0.69 | 1688.07 | G300E | 2160320 | 16.95 | G300E | 2691283.68 | 21.12
2667 | Story40 | B23 | 32 MPa RC Beam (57.5 cm x 25 cm) | Beam | 32MPa | Concrete Rectangular | 250 | 575 | 1437.5 | 7025 | 1.01 | 2470.57 | G300E | 2991186.46 | 23.47 | G300E | 1837529.84 | 14.42
2668 | Story40 | B24 | 32 MPa RC Beam (57.5 cm x 25 cm) | Beam | 32MPa | Concrete Rectangular | 250 | 575 | 1437.5 | 4800 | 0.69 | 1688.07 | G300E | 2131800 | 16.73 | G300E | 1883304.6 | 14.78
2669 | Story40 | B25 | 32 MPa RC Beam (57.5 cm x 25 cm) | Beam | 32MPa | Concrete Rectangular | 250 | 575 | 1437.5 | 7025 | 1.01 | 2470.57 | G300E | 2936450 | 23.04 | G300E | 1115125.67 | 8.75
2670 | Story40 | B26 | 32 MPa RC Beam (57.5 cm x 25 cm) | Beam | 32MPa | Concrete Rectangular | 250 | 575 | 1437.5 | 4625 | 0.66 | 1626.53 | G300E | 2402976.56 | 18.85 | G300E | 2561744.65 | 20.1
2671 | Story40 | B27 | 32 MPa RC Beam (57.5 cm x 25 cm) | Beam | 32MPa | Concrete Rectangular | 250 | 575 | 1437.5 | 7025 | 1.01 | 2470.57 | G300E | 2975087.5 | 23.34 | G300E | 196360.75 | 1.54
2672 | Story40 | B28 | 32 MPa RC Beam (57.5 cm x 25 cm) | Beam | 32MPa | Concrete Rectangular | 250 | 575 | 1437.5 | 4625 | 0.66 | 1626.53 | G300E | 2390257.81 | 18.75 | G300E | 1850141.79 | 14.52
2673 | Story40 | B29 | 32 MPa RC Beam (57.5 cm x 25 cm) | Beam | 32MPa | Concrete Rectangular | 250 | 575 | 1437.5 | 7025 | 1.01 | 2470.57 | G300E | 2998504.17 | 23.53 | G300E | 392721.5 | 3.08
2674 | Story40 | B3 | 32 MPa RC Beam (57.5 cm x 25 cm) | Beam | 32MPa | Concrete Rectangular | 250 | 575 | 1437.5 | 4625 | 0.66 | 1626.53 | G300E | 2433328.12 | 19.09 | G300E | 1921667.34 | 15.08
2675 | Story40 | B30 | 32 MPa RC Beam (57.5 cm x 25 cm) | Beam | 32MPa | Concrete Rectangular | 250 | 575 | 1437.5 | 4625 | 0.66 | 1626.53 | G300E | 1888734.38 | 14.82 | G300E | 2528048.7 | 19.84
2676 | Story40 | B31 | 32 MPa RC Beam (57.5 cm x 25 cm) | Beam | 32MPa | Concrete Rectangular | 250 | 575 | 1437.5 | 4625 | 0.66 | 1626.53 | G300E | 1888734.38 | 14.82 | G300E | 1620727.48 | 12.72
2677 | Story40 | B32 | 32 MPa RC Beam (57.5 cm x 25 cm) | Beam | 32MPa | Concrete Rectangular | 250 | 575 | 1437.5 | 7025 | 1.01 | 2470.57 | G300E | 3521281.25 | 27.63 | G300E | 3806570.52 | 29.87
2678 | Story40 | B33 | 32 MPa RC Beam (57.5 cm x 25 cm) | Beam | 32MPa | Concrete Rectangular | 250 | 575 | 1437.5 | 4625 | 0.66 | 1626.53 | G300E | 2098593.75 | 16.47 | G300E | 387829.95 | 3.04
2679 | Story40 | B34 | 32 MPa RC Beam (57.5 cm x 25 cm) | Beam | 32MPa | Concrete Rectangular | 250 | 575 | 1437.5 | 7025 | 1.01 | 2470.57 | G300E | 3756618.75 | 29.48 | G300E | 3675059.67 | 28.84
2680 | Story40 | B35 | 32 MPa RC Beam (57.5 cm x 25 cm) | Beam | 32MPa | Concrete Rectangular | 250 | 575 | 1437.5 | 4625 | 0.66 | 1626.53 | G300E | 1888734.38 | 14.82 | G300E | 1620727.48 | 12.72
2681 | Story40 | B36 | 32 MPa RC Beam (57.5 cm x 25 cm) | Beam | 32MPa | Concrete Rectangular | 250 | 575 | 1437.5 | 7200 | 1.03 | 2532.11 | G300E | 3543300 | 27.8 | G300E | 3615669.98 | 28.37
2682 | Story40 | B4 | 32 MPa RC Beam (57.5 cm x 25 cm) | Beam | 32MPa | Concrete Rectangular | 250 | 575 | 1437.5 | 7025 | 1.01 | 2470.57 | G300E | 3186422.92 | 25 | G300E | 3657497.17 | 28.7
2683 | Story40 | B40 | 32 MPa RC Beam (57.5 cm x 25 cm) | Beam | 32MPa | Concrete Rectangular | 250 | 575 | 1437.5 | 7025 | 1.01 | 2470.57 | G300E | 3455129.17 | 27.11 | G300E | 3527789.11 | 27.68
2684 | Story40 | B41 | 32 MPa RC Beam (57.5 cm x 25 cm) | Beam | 32MPa | Concrete Rectangular | 250 | 575 | 1437.5 | 4625 | 0.66 | 1626.53 | G300E | 1888734.38 | 14.82 | G300E | 1620727.48 | 12.72
2685 | Story40 | B42 | 32 MPa RC Beam (57.5 cm x 25 cm) | Beam | 32MPa | Concrete Rectangular | 250 | 575 | 1437.5 | 7025 | 1.01 | 2470.57 | G300E | 3757204.17 | 29.48 | G300E | 3675059.67 | 28.84
2686 | Story40 | B43 | 32 MPa RC Beam (57.5 cm x 25 cm) | Beam | 32MPa | Concrete Rectangular | 250 | 575 | 1437.5 | 4625 | 0.66 | 1626.53 | G300E | 2098593.75 | 16.47 | G300E | 387829.95 | 3.04
2687 | Story40 | B44 | 32 MPa RC Beam (57.5 cm x 25 cm) | Beam | 32MPa | Concrete Rectangular | 250 | 575 | 1437.5 | 7025 | 1.01 | 2470.57 | G300E | 3521281.25 | 27.63 | G300E | 3806570.52 | 29.87
2688 | Story40 | B45 | 32 MPa RC Beam (57.5 cm x 25 cm) | Beam | 32MPa | Concrete Rectangular | 250 | 575 | 1437.5 | 4625 | 0.66 | 1626.53 | G300E | 1888734.38 | 14.82 | G300E | 1620727.48 | 12.72
2689 | Story40 | B46 | 32 MPa RC Beam (57.5 cm x 25 cm) | Beam | 32MPa | Concrete Rectangular | 250 | 575 | 1437.5 | 4625 | 0.66 | 1626.53 | G300E | 1888734.38 | 14.82 | G300E | 2528048.7 | 19.84
2690 | Story40 | B47 | 32 MPa RC Beam (57.5 cm x 25 cm) | Beam | 32MPa | Concrete Rectangular | 250 | 575 | 1437.5 | 7025 | 1.01 | 2470.57 | G300E | 3521281.25 | 27.63 | G300E | 3806570.52 | 29.87
2691 | Story40 | B48 | 32 MPa RC Beam (57.5 cm x 25 cm) | Beam | 32MPa | Concrete Rectangular | 250 | 575 | 1437.5 | 4625 | 0.66 | 1626.53 | G300E | 2390257.81 | 18.75 | G300E | 1850146.77 | 14.52
2692 | Story40 | B49 | 32 MPa RC Beam (57.5 cm x 25 cm) | Beam | 32MPa | Concrete Rectangular | 250 | 575 | 1437.5 | 7025 | 1.01 | 2470.57 | G300E | 3757204.17 | 29.48 | G300E | 3675059.67 | 28.84
2693 | Story40 | B5 | 32 MPa RC Beam (57.5 cm x 25 cm) | Beam | 32MPa | Concrete Rectangular | 250 | 575 | 1437.5 | 4625 | 0.66 | 1626.53 | G300E | 2338226.56 | 18.35 | G300E | 1907246.88 | 14.96
2694 | Story40 | B50 | 32 MPa RC Beam (57.5 cm x 25 cm) | Beam | 32MPa | Concrete Rectangular | 250 | 575 | 1437.5 | 4625 | 0.66 | 1626.53 | G300E | 2402976.56 | 18.85 | G300E | 2561759.61 | 20.1
2695 | Story40 | B51 | 32 MPa RC Beam (57.5 cm x 25 cm) | Beam | 32MPa | Concrete Rectangular | 250 | 575 | 1437.5 | 7200 | 1.03 | 2532.11 | G300E | 3541800 | 27.79 | G300E | 3615669.98 | 28.37
2696 | Story40 | B52 | 32 MPa RC Beam (57.5 cm x 25 cm) | Beam | 32MPa | Concrete Rectangular | 250 | 575 | 1437.5 | 4625 | 0.66 | 1626.53 | G300E | 2054078.12 | 16.12 | G300E | 1814642.45 | 14.24
2697 | Story40 | B54 | 32 MPa RC Beam (57.5 cm x 25 cm) | Beam | 32MPa | Concrete Rectangular | 250 | 575 | 1437.5 | 4625 | 0.66 | 1626.53 | G300E | 2054367.19 | 16.12 | G300E | 1814642.45 | 14.24
2698 | Story40 | B55 | 32 MPa RC Beam (57.5 cm x 25 cm) | Beam | 32MPa | Concrete Rectangular | 250 | 575 | 1437.5 | 7025 | 1.01 | 2470.57 | G300E | 3456007.29 | 27.12 | G300E | 3527789.11 | 27.68
2699 | Story40 | B56 | 32 MPa RC Beam (57.5 cm x 25 cm) | Beam | 32MPa | Concrete Rectangular | 250 | 575 | 1437.5 | 4625 | 0.66 | 1626.53 | G300E | 2402976.56 | 18.85 | G300E | 2561761.27 | 20.1
2700 | Story40 | B57 | 32 MPa RC Beam (57.5 cm x 25 cm) | Beam | 32MPa | Concrete Rectangular | 250 | 575 | 1437.5 | 7025 | 1.01 | 2470.57 | G300E | 3757204.17 | 29.48 | G300E | 3675059.67 | 28.84
2701 | Story40 | B58 | 32 MPa RC Beam (57.5 cm x 25 cm) | Beam | 32MPa | Concrete Rectangular | 250 | 575 | 1437.5 | 4625 | 0.66 | 1626.53 | G300E | 2390257.81 | 18.75 | G300E | 1850145.11 | 14.52
2702 | Story40 | B59 | 32 MPa RC Beam (57.5 cm x 25 cm) | Beam | 32MPa | Concrete Rectangular | 250 | 575 | 1437.5 | 7025 | 1.01 | 2470.57 | G300E | 3521281.25 | 27.63 | G300E | 3806570.52 | 29.87
2703 | Story40 | B6 | 32 MPa RC Beam (57.5 cm x 25 cm) | Beam | 32MPa | Concrete Rectangular | 250 | 575 | 1437.5 | 7025 | 1.01 | 2470.57 | G300E | 2722187.5 | 21.36 | G300E | 4960303.69 | 38.92
2704 | Story40 | B60 | 32 MPa RC Beam (57.5 cm x 25 cm) | Beam | 32MPa | Concrete Rectangular | 250 | 575 | 1437.5 | 4625 | 0.66 | 1626.53 | G300E | 1888734.38 | 14.82 | G300E | 2528048.7 | 19.84
2705 | Story40 | B61 | 32 MPa RC Beam (57.5 cm x 25 cm) | Beam | 32MPa | Concrete Rectangular | 250 | 575 | 1437.5 | 4625 | 0.66 | 1626.53 | G300E | 1888734.38 | 14.82 | G300E | 2528048.7 | 19.84
2706 | Story40 | B62 | 32 MPa RC Beam (57.5 cm x 25 cm) | Beam | 32MPa | Concrete Rectangular | 250 | 575 | 1437.5 | 7025 | 1.01 | 2470.57 | G300E | 2998504.17 | 23.53 | G300E | 392721.5 | 3.08
2707 | Story40 | B63 | 32 MPa RC Beam (57.5 cm x 25 cm) | Beam | 32MPa | Concrete Rectangular | 250 | 575 | 1437.5 | 4625 | 0.66 | 1626.53 | G300E | 2433617.19 | 19.1 | G300E | 1921723.85 | 15.08
2708 | Story40 | B64 | 32 MPa RC Beam (57.5 cm x 25 cm) | Beam | 32MPa | Concrete Rectangular | 250 | 575 | 1437.5 | 7025 | 1.01 | 2470.57 | G300E | 2975087.5 | 23.34 | G300E | 196360.75 | 1.54
2709 | Story40 | B65 | 32 MPa RC Beam (57.5 cm x 25 cm) | Beam | 32MPa | Concrete Rectangular | 250 | 575 | 1437.5 | 4625 | 0.66 | 1626.53 | G300E | 2337937.5 | 18.34 | G300E | 1898190.04 | 14.89
2710 | Story40 | B66 | 32 MPa RC Beam (57.5 cm x 25 cm) | Beam | 32MPa | Concrete Rectangular | 250 | 575 | 1437.5 | 7025 | 1.01 | 2470.57 | G300E | 2936450 | 23.04 | G300E | 1115125.67 | 8.75
2711 | Story40 | B67 | 32 MPa RC Beam (57.5 cm x 25 cm) | Beam | 32MPa | Concrete Rectangular | 250 | 575 | 1437.5 | 4625 | 0.66 | 1626.53 | G300E | 1917929.69 | 15.05 | G300E | 1814642.45 | 14.24
2712 | Story40 | B68 | 32 MPa RC Beam (57.5 cm x 25 cm) | Beam | 32MPa | Concrete Rectangular | 250 | 575 | 1437.5 | 7025 | 1.01 | 2470.57 | G300E | 2992064.58 | 23.48 | G300E | 1837529.84 | 14.42
2713 | Story40 | B69 | 32 MPa RC Beam (57.5 cm x 25 cm) | Beam | 32MPa | Concrete Rectangular | 250 | 575 | 1437.5 | 4625 | 0.66 | 1626.53 | G300E | 1917929.69 | 15.05 | G300E | 1814642.45 | 14.24
2714 | Story40 | B7 | 32 MPa RC Beam (57.5 cm x 25 cm) | Beam | 32MPa | Concrete Rectangular | 250 | 575 | 1437.5 | 4625 | 0.66 | 1626.53 | G300E | 1917351.56 | 15.04 | G300E | 1814642.45 | 14.24
2715 | Story40 | B70 | 32 MPa RC Beam (57.5 cm x 25 cm) | Beam | 32MPa | Concrete Rectangular | 250 | 575 | 1437.5 | 7025 | 1.01 | 2470.57 | G300E | 2936157.29 | 23.04 | G300E | 1115125.67 | 8.75
2716 | Story40 | B71 | 32 MPa RC Beam (57.5 cm x 25 cm) | Beam | 32MPa | Concrete Rectangular | 250 | 575 | 1437.5 | 4625 | 0.66 | 1626.53 | G300E | 2337937.5 | 18.34 | G300E | 1898191.71 | 14.89
2717 | Story40 | B72 | 32 MPa RC Beam (57.5 cm x 25 cm) | Beam | 32MPa | Concrete Rectangular | 250 | 575 | 1437.5 | 7025 | 1.01 | 2470.57 | G300E | 2975087.5 | 23.34 | G300E | 196360.75 | 1.54
2718 | Story40 | B73 | 32 MPa RC Beam (57.5 cm x 25 cm) | Beam | 32MPa | Concrete Rectangular | 250 | 575 | 1437.5 | 4625 | 0.66 | 1626.53 | G300E | 2433617.19 | 19.1 | G300E | 1921723.85 | 15.08
2719 | Story40 | B74 | 32 MPa RC Beam (57.5 cm x 25 cm) | Beam | 32MPa | Concrete Rectangular | 250 | 575 | 1437.5 | 7025 | 1.01 | 2470.57 | G300E | 2998504.17 | 23.53 | G300E | 392721.5 | 3.08
2720 | Story40 | B75 | 32 MPa RC Beam (57.5 cm x 25 cm) | Beam | 32MPa | Concrete Rectangular | 250 | 575 | 1437.5 | 4625 | 0.66 | 1626.53 | G300E | 1888734.38 | 14.82 | G300E | 2528048.7 | 19.84
2721 | Story40 | B76 | 32 MPa RC Beam (57.5 cm x 25 cm) | Beam | 32MPa | Concrete Rectangular | 250 | 575 | 1437.5 | 7025 | 1.01 | 2470.57 | G300E | 3122905.21 | 24.5 | G300E | 4336665.32 | 34.03
2722 | Story40 | B77 | 32 MPa RC Beam (57.5 cm x 25 cm) | Beam | 32MPa | Concrete Rectangular | 250 | 575 | 1437.5 | 7025 | 1.01 | 2470.57 | G300E | 3187301.04 | 25.01 | G300E | 3657497.17 | 28.7
2723 | Story40 | B78 | 32 MPa RC Beam (57.5 cm x 25 cm) | Beam | 32MPa | Concrete Rectangular | 250 | 575 | 1437.5 | 7025 | 1.01 | 2470.57 | G300E | 3045922.92 | 23.9 | G300E | 4250193.27 | 33.35
2724 | Story40 | B79 | 32 MPa RC Beam (57.5 cm x 25 cm) | Beam | 32MPa | Concrete Rectangular | 250 | 575 | 1437.5 | 7025 | 1.01 | 2470.57 | G300E | 3011968.75 | 23.63 | G300E | 2033890.59 | 15.96
2725 | Story40 | B8 | 32 MPa RC Beam (57.5 cm x 25 cm) | Beam | 32MPa | Concrete Rectangular | 250 | 575 | 1437.5 | 7025 | 1.01 | 2470.57 | G300E | 3011968.75 | 23.63 | G300E | 2033890.59 | 15.96
2726 | Story40 | B80 | 32 MPa RC Beam (57.5 cm x 25 cm) | Beam | 32MPa | Concrete Rectangular | 250 | 575 | 1437.5 | 7025 | 1.01 | 2470.57 | G300E | 3045922.92 | 23.9 | G300E | 4250193.27 | 33.35
2727 | Story40 | B81 | 32 MPa RC Beam (57.5 cm x 25 cm) | Beam | 32MPa | Concrete Rectangular | 250 | 575 | 1437.5 | 7025 | 1.01 | 2470.57 | G300E | 3187301.04 | 25.01 | G300E | 3657497.17 | 28.7
2728 | Story40 | B82 | 32 MPa RC Beam (57.5 cm x 25 cm) | Beam | 32MPa | Concrete Rectangular | 250 | 575 | 1437.5 | 7025 | 1.01 | 2470.57 | G300E | 3122905.21 | 24.5 | G300E | 4336665.32 | 34.03
2729 | Story40 | B9 | 32 MPa RC Beam (57.5 cm x 25 cm) | Beam | 32MPa | Concrete Rectangular | 250 | 575 | 1437.5 | 4625 | 0.66 | 1626.53 | G300E | 1917640.62 | 15.05 | G300E | 1814642.45 | 14.24
2730 | Story41 | B1 | 32 MPa RC Beam (55 cm x 25 cm) | Beam | 32MPa | Concrete Rectangular | 250 | 550 | 1375 | 4625 | 0.64 | 1555.81 | G300E | 1815890.62 | 14.25 | G300E | 2434874.03 | 19.1
2731 | Story41 | B10 | 32 MPa RC Beam (55 cm x 25 cm) | Beam | 32MPa | Concrete Rectangular | 250 | 550 | 1375 | 7025 | 0.97 | 2363.15 | G300E | 3026018.75 | 23.74 | G300E | 3999743.32 | 31.38
2732 | Story41 | B11 | 32 MPa RC Beam (55 cm x 25 cm) | Beam | 32MPa | Concrete Rectangular | 250 | 550 | 1375 | 4625 | 0.64 | 1555.81 | G300E | 2158429.69 | 16.94 | G300E | 1805084.02 | 14.16
2733 | Story41 | B12 | 32 MPa RC Beam (55 cm x 25 cm) | Beam | 32MPa | Concrete Rectangular | 250 | 550 | 1375 | 7025 | 0.97 | 2363.15 | G300E | 3074315.62 | 24.12 | G300E | 3480383.31 | 27.31
2734 | Story41 | B13 | 32 MPa RC Beam (55 cm x 25 cm) | Beam | 32MPa | Concrete Rectangular | 250 | 550 | 1375 | 4625 | 0.64 | 1555.81 | G300E | 2235609.38 | 17.54 | G300E | 1826678.87 | 14.33
2735 | Story41 | B14 | 32 MPa RC Beam (55 cm x 25 cm) | Beam | 32MPa | Concrete Rectangular | 250 | 550 | 1375 | 7025 | 0.97 | 2363.15 | G300E | 3010212.5 | 23.62 | G300E | 4084288.31 | 32.05
2736 | Story41 | B15 | 32 MPa RC Beam (55 cm x 25 cm) | Beam | 32MPa | Concrete Rectangular | 250 | 550 | 1375 | 4625 | 0.64 | 1555.81 | G300E | 1815890.62 | 14.25 | G300E | 2434874.03 | 19.1
2737 | Story41 | B16 | 32 MPa RC Beam (55 cm x 25 cm) | Beam | 32MPa | Concrete Rectangular | 250 | 550 | 1375 | 4625 | 0.64 | 1555.81 | G300E | 1815890.62 | 14.25 | G300E | 2342132.09 | 18.38
2738 | Story41 | B17 | 32 MPa RC Beam (55 cm x 25 cm) | Beam | 32MPa | Concrete Rectangular | 250 | 550 | 1375 | 7025 | 0.97 | 2363.15 | G300E | 3187593.75 | 25.01 | G300E | 375646.65 | 2.95
2739 | Story41 | B18 | 32 MPa RC Beam (55 cm x 25 cm) | Beam | 32MPa | Concrete Rectangular | 250 | 550 | 1375 | 4625 | 0.64 | 1555.81 | G300E | 2185023.44 | 17.14 | G300E | 1766419.02 | 13.86
2740 | Story41 | B19 | 32 MPa RC Beam (55 cm x 25 cm) | Beam | 32MPa | Concrete Rectangular | 250 | 550 | 1375 | 7025 | 0.97 | 2363.15 | G300E | 2553880.21 | 20.04 | G300E | 46955.83 | 0.37
2741 | Story41 | B2 | 32 MPa RC Beam (55 cm x 25 cm) | Beam | 32MPa | Concrete Rectangular | 250 | 550 | 1375 | 7025 | 0.97 | 2363.15 | G300E | 3010212.5 | 23.62 | G300E | 4084288.31 | 32.05
2742 | Story41 | B20 | 32 MPa RC Beam (55 cm x 25 cm) | Beam | 32MPa | Concrete Rectangular | 250 | 550 | 1375 | 4625 | 0.64 | 1555.81 | G300E | 2183867.19 | 17.14 | G300E | 1764492.13 | 13.84
2743 | Story41 | B21 | 32 MPa RC Beam (55 cm x 25 cm) | Beam | 32MPa | Concrete Rectangular | 250 | 550 | 1375 | 7025 | 0.97 | 2363.15 | G300E | 2889323.96 | 22.67 | G300E | 1072292.49 | 8.41
2744 | Story41 | B22 | 32 MPa RC Beam (55 cm x 25 cm) | Beam | 32MPa | Concrete Rectangular | 250 | 550 | 1375 | 4800 | 0.66 | 1614.68 | G300E | 1824300 | 14.31 | G300E | 1813004.4 | 14.23
2745 | Story41 | B23 | 32 MPa RC Beam (55 cm x 25 cm) | Beam | 32MPa | Concrete Rectangular | 250 | 550 | 1375 | 7025 | 0.97 | 2363.15 | G300E | 2876737.5 | 22.57 | G300E | 1768938.32 | 13.88
2746 | Story41 | B24 | 32 MPa RC Beam (55 cm x 25 cm) | Beam | 32MPa | Concrete Rectangular | 250 | 550 | 1375 | 4800 | 0.66 | 1614.68 | G300E | 1824000 | 14.31 | G300E | 1813004.4 | 14.23
2747 | Story41 | B25 | 32 MPa RC Beam (55 cm x 25 cm) | Beam | 32MPa | Concrete Rectangular | 250 | 550 | 1375 | 7025 | 0.97 | 2363.15 | G300E | 2889323.96 | 22.67 | G300E | 1072292.49 | 8.41
2748 | Story41 | B26 | 32 MPa RC Beam (55 cm x 25 cm) | Beam | 32MPa | Concrete Rectangular | 250 | 550 | 1375 | 4625 | 0.64 | 1555.81 | G300E | 2185023.44 | 17.14 | G300E | 1764535.06 | 13.85
2749 | Story41 | B27 | 32 MPa RC Beam (55 cm x 25 cm) | Beam | 32MPa | Concrete Rectangular | 250 | 550 | 1375 | 7025 | 0.97 | 2363.15 | G300E | 2553880.21 | 20.04 | G300E | 46955.83 | 0.37
2750 | Story41 | B28 | 32 MPa RC Beam (55 cm x 25 cm) | Beam | 32MPa | Concrete Rectangular | 250 | 550 | 1375 | 4625 | 0.64 | 1555.81 | G300E | 2185023.44 | 17.14 | G300E | 1766438.1 | 13.86
2751 | Story41 | B29 | 32 MPa RC Beam (55 cm x 25 cm) | Beam | 32MPa | Concrete Rectangular | 250 | 550 | 1375 | 7025 | 0.97 | 2363.15 | G300E | 3187593.75 | 25.01 | G300E | 375646.65 | 2.95
2752 | Story41 | B3 | 32 MPa RC Beam (55 cm x 25 cm) | Beam | 32MPa | Concrete Rectangular | 250 | 550 | 1375 | 4625 | 0.64 | 1555.81 | G300E | 2235320.31 | 17.54 | G300E | 1826618.46 | 14.33
2753 | Story41 | B30 | 32 MPa RC Beam (55 cm x 25 cm) | Beam | 32MPa | Concrete Rectangular | 250 | 550 | 1375 | 4625 | 0.64 | 1555.81 | G300E | 1815890.62 | 14.25 | G300E | 2342132.09 | 18.38
2754 | Story41 | B31 | 32 MPa RC Beam (55 cm x 25 cm) | Beam | 32MPa | Concrete Rectangular | 250 | 550 | 1375 | 4625 | 0.64 | 1555.81 | G300E | 1815890.62 | 14.25 | G300E | 1468679.45 | 11.52
2755 | Story41 | B32 | 32 MPa RC Beam (55 cm x 25 cm) | Beam | 32MPa | Concrete Rectangular | 250 | 550 | 1375 | 7025 | 0.97 | 2363.15 | G300E | 3342729.17 | 26.23 | G300E | 3350053.31 | 26.29
2756 | Story41 | B33 | 32 MPa RC Beam (55 cm x 25 cm) | Beam | 32MPa | Concrete Rectangular | 250 | 550 | 1375 | 4625 | 0.64 | 1555.81 | G300E | 1815890.62 | 14.25 | G300E | 370967.78 | 2.91
2757 | Story41 | B34 | 32 MPa RC Beam (55 cm x 25 cm) | Beam | 32MPa | Concrete Rectangular | 250 | 550 | 1375 | 7025 | 0.97 | 2363.15 | G300E | 3557284.38 | 27.91 | G300E | 3443964.98 | 27.02
2758 | Story41 | B35 | 32 MPa RC Beam (55 cm x 25 cm) | Beam | 32MPa | Concrete Rectangular | 250 | 550 | 1375 | 4625 | 0.64 | 1555.81 | G300E | 1815890.62 | 14.25 | G300E | 92741.95 | 0.73
2759 | Story41 | B36 | 32 MPa RC Beam (55 cm x 25 cm) | Beam | 32MPa | Concrete Rectangular | 250 | 550 | 1375 | 7200 | 0.99 | 2422.02 | G300E | 3324600 | 26.09 | G300E | 3255006.6 | 25.54
2760 | Story41 | B4 | 32 MPa RC Beam (55 cm x 25 cm) | Beam | 32MPa | Concrete Rectangular | 250 | 550 | 1375 | 7025 | 0.97 | 2363.15 | G300E | 3074315.62 | 24.12 | G300E | 3480383.31 | 27.31
2761 | Story41 | B40 | 32 MPa RC Beam (55 cm x 25 cm) | Beam | 32MPa | Concrete Rectangular | 250 | 550 | 1375 | 7025 | 0.97 | 2363.15 | G300E | 3243793.75 | 25.45 | G300E | 3175891.86 | 24.92
2762 | Story41 | B41 | 32 MPa RC Beam (55 cm x 25 cm) | Beam | 32MPa | Concrete Rectangular | 250 | 550 | 1375 | 4625 | 0.64 | 1555.81 | G300E | 1815890.62 | 14.25 | G300E | 92741.95 | 0.73
2763 | Story41 | B42 | 32 MPa RC Beam (55 cm x 25 cm) | Beam | 32MPa | Concrete Rectangular | 250 | 550 | 1375 | 7025 | 0.97 | 2363.15 | G300E | 3557869.79 | 27.92 | G300E | 3443964.98 | 27.02
2764 | Story41 | B43 | 32 MPa RC Beam (55 cm x 25 cm) | Beam | 32MPa | Concrete Rectangular | 250 | 550 | 1375 | 4625 | 0.64 | 1555.81 | G300E | 1815890.62 | 14.25 | G300E | 370967.78 | 2.91
2765 | Story41 | B44 | 32 MPa RC Beam (55 cm x 25 cm) | Beam | 32MPa | Concrete Rectangular | 250 | 550 | 1375 | 7025 | 0.97 | 2363.15 | G300E | 3342729.17 | 26.23 | G300E | 3350053.31 | 26.29
2766 | Story41 | B45 | 32 MPa RC Beam (55 cm x 25 cm) | Beam | 32MPa | Concrete Rectangular | 250 | 550 | 1375 | 4625 | 0.64 | 1555.81 | G300E | 1815890.62 | 14.25 | G300E | 1468679.45 | 11.52
2767 | Story41 | B46 | 32 MPa RC Beam (55 cm x 25 cm) | Beam | 32MPa | Concrete Rectangular | 250 | 550 | 1375 | 4625 | 0.64 | 1555.81 | G300E | 1815890.62 | 14.25 | G300E | 2342132.09 | 18.38
2768 | Story41 | B47 | 32 MPa RC Beam (55 cm x 25 cm) | Beam | 32MPa | Concrete Rectangular | 250 | 550 | 1375 | 7025 | 0.97 | 2363.15 | G300E | 3342729.17 | 26.23 | G300E | 3350053.31 | 26.29
2769 | Story41 | B48 | 32 MPa RC Beam (55 cm x 25 cm) | Beam | 32MPa | Concrete Rectangular | 250 | 550 | 1375 | 4625 | 0.64 | 1555.81 | G300E | 2185023.44 | 17.14 | G300E | 1766439.69 | 13.86
2770 | Story41 | B49 | 32 MPa RC Beam (55 cm x 25 cm) | Beam | 32MPa | Concrete Rectangular | 250 | 550 | 1375 | 7025 | 0.97 | 2363.15 | G300E | 3557869.79 | 27.92 | G300E | 3443964.98 | 27.02
2771 | Story41 | B5 | 32 MPa RC Beam (55 cm x 25 cm) | Beam | 32MPa | Concrete Rectangular | 250 | 550 | 1375 | 4625 | 0.64 | 1555.81 | G300E | 2157273.44 | 16.93 | G300E | 1804947.3 | 14.16
2772 | Story41 | B50 | 32 MPa RC Beam (55 cm x 25 cm) | Beam | 32MPa | Concrete Rectangular | 250 | 550 | 1375 | 4625 | 0.64 | 1555.81 | G300E | 2185023.44 | 17.14 | G300E | 1764541.42 | 13.85
2773 | Story41 | B51 | 32 MPa RC Beam (55 cm x 25 cm) | Beam | 32MPa | Concrete Rectangular | 250 | 550 | 1375 | 7200 | 0.99 | 2422.02 | G300E | 3324900 | 26.09 | G300E | 3255006.6 | 25.54
2774 | Story41 | B52 | 32 MPa RC Beam (55 cm x 25 cm) | Beam | 32MPa | Concrete Rectangular | 250 | 550 | 1375 | 4625 | 0.64 | 1555.81 | G300E | 1757789.06 | 13.79 | G300E | 1746905.28 | 13.71
2775 | Story41 | B54 | 32 MPa RC Beam (55 cm x 25 cm) | Beam | 32MPa | Concrete Rectangular | 250 | 550 | 1375 | 4625 | 0.64 | 1555.81 | G300E | 1757500 | 13.79 | G300E | 1746905.28 | 13.71
2776 | Story41 | B55 | 32 MPa RC Beam (55 cm x 25 cm) | Beam | 32MPa | Concrete Rectangular | 250 | 550 | 1375 | 7025 | 0.97 | 2363.15 | G300E | 3244086.46 | 25.45 | G300E | 3175891.86 | 24.92
2777 | Story41 | B56 | 32 MPa RC Beam (55 cm x 25 cm) | Beam | 32MPa | Concrete Rectangular | 250 | 550 | 1375 | 4625 | 0.64 | 1555.81 | G300E | 2185023.44 | 17.14 | G300E | 1764538.24 | 13.85
2778 | Story41 | B57 | 32 MPa RC Beam (55 cm x 25 cm) | Beam | 32MPa | Concrete Rectangular | 250 | 550 | 1375 | 7025 | 0.97 | 2363.15 | G300E | 3557869.79 | 27.92 | G300E | 3443964.98 | 27.02
2779 | Story41 | B58 | 32 MPa RC Beam (55 cm x 25 cm) | Beam | 32MPa | Concrete Rectangular | 250 | 550 | 1375 | 4625 | 0.64 | 1555.81 | G300E | 2185023.44 | 17.14 | G300E | 1766439.69 | 13.86
2780 | Story41 | B59 | 32 MPa RC Beam (55 cm x 25 cm) | Beam | 32MPa | Concrete Rectangular | 250 | 550 | 1375 | 7025 | 0.97 | 2363.15 | G300E | 3342729.17 | 26.23 | G300E | 3350053.31 | 26.29
2781 | Story41 | B6 | 32 MPa RC Beam (55 cm x 25 cm) | Beam | 32MPa | Concrete Rectangular | 250 | 550 | 1375 | 7025 | 0.97 | 2363.15 | G300E | 3026018.75 | 23.74 | G300E | 3999743.32 | 31.38
2782 | Story41 | B60 | 32 MPa RC Beam (55 cm x 25 cm) | Beam | 32MPa | Concrete Rectangular | 250 | 550 | 1375 | 4625 | 0.64 | 1555.81 | G300E | 1815890.62 | 14.25 | G300E | 2342132.09 | 18.38
2783 | Story41 | B61 | 32 MPa RC Beam (55 cm x 25 cm) | Beam | 32MPa | Concrete Rectangular | 250 | 550 | 1375 | 4625 | 0.64 | 1555.81 | G300E | 1815890.62 | 14.25 | G300E | 2434874.03 | 19.1
2784 | Story41 | B62 | 32 MPa RC Beam (55 cm x 25 cm) | Beam | 32MPa | Concrete Rectangular | 250 | 550 | 1375 | 7025 | 0.97 | 2363.15 | G300E | 3187593.75 | 25.01 | G300E | 375646.65 | 2.95
2785 | Story41 | B63 | 32 MPa RC Beam (55 cm x 25 cm) | Beam | 32MPa | Concrete Rectangular | 250 | 550 | 1375 | 4625 | 0.64 | 1555.81 | G300E | 2235609.38 | 17.54 | G300E | 1826678.87 | 14.33
2786 | Story41 | B64 | 32 MPa RC Beam (55 cm x 25 cm) | Beam | 32MPa | Concrete Rectangular | 250 | 550 | 1375 | 7025 | 0.97 | 2363.15 | G300E | 2553880.21 | 20.04 | G300E | 46955.83 | 0.37
2787 | Story41 | B65 | 32 MPa RC Beam (55 cm x 25 cm) | Beam | 32MPa | Concrete Rectangular | 250 | 550 | 1375 | 4625 | 0.64 | 1555.81 | G300E | 2158429.69 | 16.94 | G300E | 1805087.2 | 14.16
2788 | Story41 | B66 | 32 MPa RC Beam (55 cm x 25 cm) | Beam | 32MPa | Concrete Rectangular | 250 | 550 | 1375 | 7025 | 0.97 | 2363.15 | G300E | 2889323.96 | 22.67 | G300E | 1072292.49 | 8.41
2789 | Story41 | B67 | 32 MPa RC Beam (55 cm x 25 cm) | Beam | 32MPa | Concrete Rectangular | 250 | 550 | 1375 | 4625 | 0.64 | 1555.81 | G300E | 1847109.38 | 14.49 | G300E | 1746905.28 | 13.71
2790 | Story41 | B68 | 32 MPa RC Beam (55 cm x 25 cm) | Beam | 32MPa | Concrete Rectangular | 250 | 550 | 1375 | 7025 | 0.97 | 2363.15 | G300E | 2876737.5 | 22.57 | G300E | 1768938.32 | 13.88
2791 | Story41 | B69 | 32 MPa RC Beam (55 cm x 25 cm) | Beam | 32MPa | Concrete Rectangular | 250 | 550 | 1375 | 4625 | 0.64 | 1555.81 | G300E | 1847109.38 | 14.49 | G300E | 1746905.28 | 13.71
2792 | Story41 | B7 | 32 MPa RC Beam (55 cm x 25 cm) | Beam | 32MPa | Concrete Rectangular | 250 | 550 | 1375 | 4625 | 0.64 | 1555.81 | G300E | 1847109.38 | 14.49 | G300E | 1746905.28 | 13.71
2793 | Story41 | B70 | 32 MPa RC Beam (55 cm x 25 cm) | Beam | 32MPa | Concrete Rectangular | 250 | 550 | 1375 | 7025 | 0.97 | 2363.15 | G300E | 2889323.96 | 22.67 | G300E | 1072292.49 | 8.41
2794 | Story41 | B71 | 32 MPa RC Beam (55 cm x 25 cm) | Beam | 32MPa | Concrete Rectangular | 250 | 550 | 1375 | 4625 | 0.64 | 1555.81 | G300E | 2158429.69 | 16.94 | G300E | 1805085.61 | 14.16
2795 | Story41 | B72 | 32 MPa RC Beam (55 cm x 25 cm) | Beam | 32MPa | Concrete Rectangular | 250 | 550 | 1375 | 7025 | 0.97 | 2363.15 | G300E | 2553880.21 | 20.04 | G300E | 46955.83 | 0.37
2796 | Story41 | B73 | 32 MPa RC Beam (55 cm x 25 cm) | Beam | 32MPa | Concrete Rectangular | 250 | 550 | 1375 | 4625 | 0.64 | 1555.81 | G300E | 2235609.38 | 17.54 | G300E | 1826678.87 | 14.33
2797 | Story41 | B74 | 32 MPa RC Beam (55 cm x 25 cm) | Beam | 32MPa | Concrete Rectangular | 250 | 550 | 1375 | 7025 | 0.97 | 2363.15 | G300E | 3187593.75 | 25.01 | G300E | 375646.65 | 2.95
2798 | Story41 | B75 | 32 MPa RC Beam (55 cm x 25 cm) | Beam | 32MPa | Concrete Rectangular | 250 | 550 | 1375 | 4625 | 0.64 | 1555.81 | G300E | 1815890.62 | 14.25 | G300E | 2434874.03 | 19.1
2799 | Story41 | B76 | 32 MPa RC Beam (55 cm x 25 cm) | Beam | 32MPa | Concrete Rectangular | 250 | 550 | 1375 | 7025 | 0.97 | 2363.15 | G300E | 3010212.5 | 23.62 | G300E | 4084288.31 | 32.05
2800 | Story41 | B77 | 32 MPa RC Beam (55 cm x 25 cm) | Beam | 32MPa | Concrete Rectangular | 250 | 550 | 1375 | 7025 | 0.97 | 2363.15 | G300E | 3074315.62 | 24.12 | G300E | 3480383.31 | 27.31
2801 | Story41 | B78 | 32 MPa RC Beam (55 cm x 25 cm) | Beam | 32MPa | Concrete Rectangular | 250 | 550 | 1375 | 7025 | 0.97 | 2363.15 | G300E | 3026018.75 | 23.74 | G300E | 3999743.32 | 31.38
2802 | Story41 | B79 | 32 MPa RC Beam (55 cm x 25 cm) | Beam | 32MPa | Concrete Rectangular | 250 | 550 | 1375 | 7025 | 0.97 | 2363.15 | G300E | 2895470.83 | 22.72 | G300E | 1862849.98 | 14.62
2803 | Story41 | B8 | 32 MPa RC Beam (55 cm x 25 cm) | Beam | 32MPa | Concrete Rectangular | 250 | 550 | 1375 | 7025 | 0.97 | 2363.15 | G300E | 2895470.83 | 22.72 | G300E | 1862849.98 | 14.62
2804 | Story41 | B80 | 32 MPa RC Beam (55 cm x 25 cm) | Beam | 32MPa | Concrete Rectangular | 250 | 550 | 1375 | 7025 | 0.97 | 2363.15 | G300E | 3026018.75 | 23.74 | G300E | 3999743.32 | 31.38
2805 | Story41 | B81 | 32 MPa RC Beam (55 cm x 25 cm) | Beam | 32MPa | Concrete Rectangular | 250 | 550 | 1375 | 7025 | 0.97 | 2363.15 | G300E | 3074315.62 | 24.12 | G300E | 3480383.31 | 27.31
2806 | Story41 | B82 | 32 MPa RC Beam (55 cm x 25 cm) | Beam | 32MPa | Concrete Rectangular | 250 | 550 | 1375 | 7025 | 0.97 | 2363.15 | G300E | 3010212.5 | 23.62 | G300E | 4084288.31 | 32.05
2807 | Story41 | B9 | 32 MPa RC Beam (55 cm x 25 cm) | Beam | 32MPa | Concrete Rectangular | 250 | 550 | 1375 | 4625 | 0.64 | 1555.81 | G300E | 1847109.38 | 14.49 | G300E | 1746905.28 | 13.71
2808 | Story5 | B1 | 32 MPa RC Beam (30 cm x 25 cm) | Beam | 32MPa | Concrete Rectangular | 250 | 300 | 750 | 4462.5 | 0.33 | 818.81 | G300E | 2632875 | 20.66 | G300E | 1823888.78 | 14.31
2809 | Story5 | B10 | 32 MPa RC Beam (30 cm x 25 cm) | Beam | 32MPa | Concrete Rectangular | 250 | 300 | 750 | 6862.5 | 0.51 | 1259.17 | G300E | 3037592.05 | 23.83 | G300E | 1669303.44 | 13.1
2810 | Story5 | B11 | 32 MPa RC Beam (30 cm x 25 cm) | Beam | 32MPa | Concrete Rectangular | 250 | 300 | 750 | 4462.5 | 0.33 | 818.81 | G300E | 1966050 | 15.43 | G300E | 858554.72 | 6.74
2811 | Story5 | B12 | 32 MPa RC Beam (30 cm x 25 cm) | Beam | 32MPa | Concrete Rectangular | 250 | 300 | 750 | 6862.5 | 0.51 | 1259.17 | G300E | 3037903.98 | 23.84 | G300E | 1552017.07 | 12.18
2812 | Story5 | B13 | 32 MPa RC Beam (30 cm x 25 cm) | Beam | 32MPa | Concrete Rectangular | 250 | 300 | 750 | 4462.5 | 0.33 | 818.81 | G300E | 1818468.75 | 14.27 | G300E | 886445.66 | 6.96
2813 | Story5 | B14 | 32 MPa RC Beam (30 cm x 25 cm) | Beam | 32MPa | Concrete Rectangular | 250 | 300 | 750 | 6862.5 | 0.51 | 1259.17 | G300E | 3345468.75 | 26.25 | G300E | 1751186.48 | 13.74
2814 | Story5 | B15 | 32 MPa RC Beam (30 cm x 25 cm) | Beam | 32MPa | Concrete Rectangular | 250 | 300 | 750 | 4462.5 | 0.33 | 818.81 | G300E | 1229737.5 | 9.65 | G300E | 993225 | 7.79
2815 | Story5 | B16 | 32 MPa RC Beam (30 cm x 25 cm) | Beam | 32MPa | Concrete Rectangular | 250 | 300 | 750 | 4462.5 | 0.33 | 818.81 | G300E | 2554143.75 | 20.04 | G300E | 1827713.78 | 14.34
2816 | Story5 | B17 | 32 MPa RC Beam (30 cm x 25 cm) | Beam | 32MPa | Concrete Rectangular | 250 | 300 | 750 | 6862.5 | 0.51 | 1259.17 | G300E | 3774063.07 | 29.61 | G300E | 1784453.07 | 14
2817 | Story5 | B18 | 32 MPa RC Beam (30 cm x 25 cm) | Beam | 32MPa | Concrete Rectangular | 250 | 300 | 750 | 4462.5 | 0.33 | 818.81 | G300E | 2647856.25 | 20.78 | G300E | 887059.58 | 6.96
2818 | Story5 | B19 | 32 MPa RC Beam (30 cm x 25 cm) | Beam | 32MPa | Concrete Rectangular | 250 | 300 | 750 | 6862.5 | 0.51 | 1259.17 | G300E | 3168603.41 | 24.86 | G300E | 1516613.75 | 11.9
2819 | Story5 | B2 | 32 MPa RC Beam (30 cm x 25 cm) | Beam | 32MPa | Concrete Rectangular | 250 | 300 | 750 | 6862.5 | 0.51 | 1259.17 | G300E | 3345468.75 | 26.25 | G300E | 1913391.02 | 15.01
2820 | Story5 | B20 | 32 MPa RC Beam (30 cm x 25 cm) | Beam | 32MPa | Concrete Rectangular | 250 | 300 | 750 | 4462.5 | 0.33 | 818.81 | G300E | 2460750 | 19.31 | G300E | 886445.66 | 6.96
2821 | Story5 | B21 | 32 MPa RC Beam (30 cm x 25 cm) | Beam | 32MPa | Concrete Rectangular | 250 | 300 | 750 | 6862.5 | 0.51 | 1259.17 | G300E | 2741256.82 | 21.51 | G300E | 1778480.82 | 13.95
2822 | Story5 | B22 | 32 MPa RC Beam (30 cm x 25 cm) | Beam | 32MPa | Concrete Rectangular | 250 | 300 | 750 | 4800 | 0.36 | 880.73 | G300E | 2828480 | 22.19 | G300E | 1555841.28 | 12.21
2823 | Story5 | B23 | 32 MPa RC Beam (30 cm x 25 cm) | Beam | 32MPa | Concrete Rectangular | 250 | 300 | 750 | 6862.5 | 0.51 | 1259.17 | G300E | 2741256.82 | 21.51 | G300E | 1751186.48 | 13.74
2824 | Story5 | B24 | 32 MPa RC Beam (30 cm x 25 cm) | Beam | 32MPa | Concrete Rectangular | 250 | 300 | 750 | 4800 | 0.36 | 880.73 | G300E | 2691520 | 21.12 | G300E | 1463521.6 | 11.48
2825 | Story5 | B25 | 32 MPa RC Beam (30 cm x 25 cm) | Beam | 32MPa | Concrete Rectangular | 250 | 300 | 750 | 6862.5 | 0.51 | 1259.17 | G300E | 3259999.43 | 25.58 | G300E | 840189.91 | 6.59
2826 | Story5 | B26 | 32 MPa RC Beam (30 cm x 25 cm) | Beam | 32MPa | Concrete Rectangular | 250 | 300 | 750 | 4462.5 | 0.33 | 818.81 | G300E | 1814325 | 14.24 | G300E | 858554.72 | 6.74
2827 | Story5 | B27 | 32 MPa RC Beam (30 cm x 25 cm) | Beam | 32MPa | Concrete Rectangular | 250 | 300 | 750 | 6862.5 | 0.51 | 1259.17 | G300E | 3169227.27 | 24.87 | G300E | 812895.57 | 6.38
2828 | Story5 | B28 | 32 MPa RC Beam (30 cm x 25 cm) | Beam | 32MPa | Concrete Rectangular | 250 | 300 | 750 | 4462.5 | 0.33 | 818.81 | G300E | 1703400 | 13.37 | G300E | 886445.66 | 6.96
2829 | Story5 | B29 | 32 MPa RC Beam (30 cm x 25 cm) | Beam | 32MPa | Concrete Rectangular | 250 | 300 | 750 | 6862.5 | 0.51 | 1259.17 | G300E | 3707933.52 | 29.09 | G300E | 846164.03 | 6.64
2830 | Story5 | B3 | 32 MPa RC Beam (30 cm x 25 cm) | Beam | 32MPa | Concrete Rectangular | 250 | 300 | 750 | 4462.5 | 0.33 | 818.81 | G300E | 2721806.25 | 21.36 | G300E | 886445.66 | 6.96
2831 | Story5 | B30 | 32 MPa RC Beam (30 cm x 25 cm) | Beam | 32MPa | Concrete Rectangular | 250 | 300 | 750 | 4462.5 | 0.33 | 818.81 | G300E | 1221768.75 | 9.59 | G300E | 997050 | 7.82
2832 | Story5 | B31 | 32 MPa RC Beam (30 cm x 25 cm) | Beam | 32MPa | Concrete Rectangular | 250 | 300 | 750 | 4462.5 | 0.33 | 818.81 | G300E | 2543943.75 | 19.96 | G300E | 1816238.78 | 14.25
2833 | Story5 | B32 | 32 MPa RC Beam (30 cm x 25 cm) | Beam | 32MPa | Concrete Rectangular | 250 | 300 | 750 | 6862.5 | 0.51 | 1259.17 | G300E | 3789347.73 | 29.73 | G300E | 1808354.22 | 14.19
2834 | Story5 | B33 | 32 MPa RC Beam (30 cm x 25 cm) | Beam | 32MPa | Concrete Rectangular | 250 | 300 | 750 | 4462.5 | 0.33 | 818.81 | G300E | 2522587.5 | 19.79 | G300E | 886445.66 | 6.96
2835 | Story5 | B34 | 32 MPa RC Beam (30 cm x 25 cm) | Beam | 32MPa | Concrete Rectangular | 250 | 300 | 750 | 6862.5 | 0.51 | 1259.17 | G300E | 3354514.77 | 26.32 | G300E | 1633900.11 | 12.82
2836 | Story5 | B35 | 32 MPa RC Beam (30 cm x 25 cm) | Beam | 32MPa | Concrete Rectangular | 250 | 300 | 750 | 4462.5 | 0.33 | 818.81 | G300E | 2253562.5 | 17.68 | G300E | 886445.66 | 6.96
2837 | Story5 | B36 | 32 MPa RC Beam (30 cm x 25 cm) | Beam | 32MPa | Concrete Rectangular | 250 | 300 | 750 | 7200 | 0.54 | 1321.1 | G300E | 3815373.91 | 29.94 | G300E | 1639722.99 | 12.87
2838 | Story5 | B4 | 32 MPa RC Beam (30 cm x 25 cm) | Beam | 32MPa | Concrete Rectangular | 250 | 300 | 750 | 6862.5 | 0.51 | 1259.17 | G300E | 3037903.98 | 23.84 | G300E | 1795947.76 | 14.09
2839 | Story5 | B40 | 32 MPa RC Beam (30 cm x 25 cm) | Beam | 32MPa | Concrete Rectangular | 250 | 300 | 750 | 6862.5 | 0.51 | 1259.17 | G300E | 3629069.02 | 28.48 | G300E | 1338487.06 | 10.5
2840 | Story5 | B41 | 32 MPa RC Beam (30 cm x 25 cm) | Beam | 32MPa | Concrete Rectangular | 250 | 300 | 750 | 4462.5 | 0.33 | 818.81 | G300E | 1708500 | 13.41 | G300E | 830663.78 | 6.52
2841 | Story5 | B42 | 32 MPa RC Beam (30 cm x 25 cm) | Beam | 32MPa | Concrete Rectangular | 250 | 300 | 750 | 6862.5 | 0.51 | 1259.17 | G300E | 3354514.77 | 26.32 | G300E | 812895.57 | 6.38
2842 | Story5 | B43 | 32 MPa RC Beam (30 cm x 25 cm) | Beam | 32MPa | Concrete Rectangular | 250 | 300 | 750 | 4462.5 | 0.33 | 818.81 | G300E | 1599487.5 | 12.55 | G300E | 886445.66 | 6.96
2843 | Story5 | B44 | 32 MPa RC Beam (30 cm x 25 cm) | Beam | 32MPa | Concrete Rectangular | 250 | 300 | 750 | 6862.5 | 0.51 | 1259.17 | G300E | 3789659.66 | 29.74 | G300E | 870065.18 | 6.83
2844 | Story5 | B45 | 32 MPa RC Beam (30 cm x 25 cm) | Beam | 32MPa | Concrete Rectangular | 250 | 300 | 750 | 4462.5 | 0.33 | 818.81 | G300E | 1144950 | 8.98 | G300E | 745875 | 5.85
2845 | Story5 | B46 | 32 MPa RC Beam (30 cm x 25 cm) | Beam | 32MPa | Concrete Rectangular | 250 | 300 | 750 | 4462.5 | 0.33 | 818.81 | G300E | 2554143.75 | 20.04 | G300E | 1827713.78 | 14.34
2846 | Story5 | B47 | 32 MPa RC Beam (30 cm x 25 cm) | Beam | 32MPa | Concrete Rectangular | 250 | 300 | 750 | 6862.5 | 0.51 | 1259.17 | G300E | 3789347.73 | 29.73 | G300E | 1808354.22 | 14.19
2847 | Story5 | B48 | 32 MPa RC Beam (30 cm x 25 cm) | Beam | 32MPa | Concrete Rectangular | 250 | 300 | 750 | 4462.5 | 0.33 | 818.81 | G300E | 2647856.25 | 20.78 | G300E | 887063.4 | 6.96
2848 | Story5 | B49 | 32 MPa RC Beam (30 cm x 25 cm) | Beam | 32MPa | Concrete Rectangular | 250 | 300 | 750 | 6862.5 | 0.51 | 1259.17 | G300E | 3354514.77 | 26.32 | G300E | 1633900.11 | 12.82
2849 | Story5 | B5 | 32 MPa RC Beam (30 cm x 25 cm) | Beam | 32MPa | Concrete Rectangular | 250 | 300 | 750 | 4462.5 | 0.33 | 818.81 | G300E | 2440987.5 | 19.15 | G300E | 886445.66 | 6.96
2850 | Story5 | B50 | 32 MPa RC Beam (30 cm x 25 cm) | Beam | 32MPa | Concrete Rectangular | 250 | 300 | 750 | 4462.5 | 0.33 | 818.81 | G300E | 2461706.25 | 19.32 | G300E | 886445.66 | 6.96
2851 | Story5 | B51 | 32 MPa RC Beam (30 cm x 25 cm) | Beam | 32MPa | Concrete Rectangular | 250 | 300 | 750 | 7200 | 0.54 | 1321.1 | G300E | 3810365.22 | 29.9 | G300E | 1639722.99 | 12.87
2852 | Story5 | B52 | 32 MPa RC Beam (30 cm x 25 cm) | Beam | 32MPa | Concrete Rectangular | 250 | 300 | 750 | 4462.5 | 0.33 | 818.81 | G300E | 2649237.5 | 20.79 | G300E | 1136897.74 | 8.92
2853 | Story5 | B54 | 32 MPa RC Beam (30 cm x 25 cm) | Beam | 32MPa | Concrete Rectangular | 250 | 300 | 750 | 4462.5 | 0.33 | 818.81 | G300E | 2505247.5 | 19.66 | G300E | 1360617.74 | 10.68
2854 | Story5 | B55 | 32 MPa RC Beam (30 cm x 25 cm) | Beam | 32MPa | Concrete Rectangular | 250 | 300 | 750 | 6862.5 | 0.51 | 1259.17 | G300E | 3631754.35 | 28.5 | G300E | 1338487.06 | 10.5
2855 | Story5 | B56 | 32 MPa RC Beam (30 cm x 25 cm) | Beam | 32MPa | Concrete Rectangular | 250 | 300 | 750 | 4462.5 | 0.33 | 818.81 | G300E | 1814643.75 | 14.24 | G300E | 858554.72 | 6.74
2856 | Story5 | B57 | 32 MPa RC Beam (30 cm x 25 cm) | Beam | 32MPa | Concrete Rectangular | 250 | 300 | 750 | 6862.5 | 0.51 | 1259.17 | G300E | 3354514.77 | 26.32 | G300E | 812895.57 | 6.38
2857 | Story5 | B58 | 32 MPa RC Beam (30 cm x 25 cm) | Beam | 32MPa | Concrete Rectangular | 250 | 300 | 750 | 4462.5 | 0.33 | 818.81 | G300E | 1703081.25 | 13.36 | G300E | 886445.66 | 6.96
2858 | Story5 | B59 | 32 MPa RC Beam (30 cm x 25 cm) | Beam | 32MPa | Concrete Rectangular | 250 | 300 | 750 | 6862.5 | 0.51 | 1259.17 | G300E | 3789659.66 | 29.74 | G300E | 870065.18 | 6.83
2859 | Story5 | B6 | 32 MPa RC Beam (30 cm x 25 cm) | Beam | 32MPa | Concrete Rectangular | 250 | 300 | 750 | 6862.5 | 0.51 | 1259.17 | G300E | 2889684.38 | 22.67 | G300E | 1781391.2 | 13.98
2860 | Story5 | B60 | 32 MPa RC Beam (30 cm x 25 cm) | Beam | 32MPa | Concrete Rectangular | 250 | 300 | 750 | 4462.5 | 0.33 | 818.81 | G300E | 1221768.75 | 9.59 | G300E | 997050 | 7.82
2861 | Story5 | B61 | 32 MPa RC Beam (30 cm x 25 cm) | Beam | 32MPa | Concrete Rectangular | 250 | 300 | 750 | 4462.5 | 0.33 | 818.81 | G300E | 2633193.75 | 20.66 | G300E | 1823888.78 | 14.31
2862 | Story5 | B62 | 32 MPa RC Beam (30 cm x 25 cm) | Beam | 32MPa | Concrete Rectangular | 250 | 300 | 750 | 6862.5 | 0.51 | 1259.17 | G300E | 3840192.61 | 30.13 | G300E | 1784453.07 | 14
2863 | Story5 | B63 | 32 MPa RC Beam (30 cm x 25 cm) | Beam | 32MPa | Concrete Rectangular | 250 | 300 | 750 | 4462.5 | 0.33 | 818.81 | G300E | 2721806.25 | 21.36 | G300E | 886445.66 | 6.96
2864 | Story5 | B64 | 32 MPa RC Beam (30 cm x 25 cm) | Beam | 32MPa | Concrete Rectangular | 250 | 300 | 750 | 6862.5 | 0.51 | 1259.17 | G300E | 3168915.34 | 24.86 | G300E | 1516613.75 | 11.9
2865 | Story5 | B65 | 32 MPa RC Beam (30 cm x 25 cm) | Beam | 32MPa | Concrete Rectangular | 250 | 300 | 750 | 4462.5 | 0.33 | 818.81 | G300E | 2429831.25 | 19.07 | G300E | 886445.66 | 6.96
2866 | Story5 | B66 | 32 MPa RC Beam (30 cm x 25 cm) | Beam | 32MPa | Concrete Rectangular | 250 | 300 | 750 | 6862.5 | 0.51 | 1259.17 | G300E | 3259999.43 | 25.58 | G300E | 1309335.37 | 10.27
2867 | Story5 | B67 | 32 MPa RC Beam (30 cm x 25 cm) | Beam | 32MPa | Concrete Rectangular | 250 | 300 | 750 | 4462.5 | 0.33 | 818.81 | G300E | 2301375 | 18.06 | G300E | 886445.66 | 6.96
2868 | Story5 | B68 | 32 MPa RC Beam (30 cm x 25 cm) | Beam | 32MPa | Concrete Rectangular | 250 | 300 | 750 | 6862.5 | 0.51 | 1259.17 | G300E | 2746247.73 | 21.55 | G300E | 1751186.48 | 13.74
2869 | Story5 | B69 | 32 MPa RC Beam (30 cm x 25 cm) | Beam | 32MPa | Concrete Rectangular | 250 | 300 | 750 | 4462.5 | 0.33 | 818.81 | G300E | 2145825 | 16.84 | G300E | 886445.66 | 6.96
2870 | Story5 | B7 | 32 MPa RC Beam (30 cm x 25 cm) | Beam | 32MPa | Concrete Rectangular | 250 | 300 | 750 | 4462.5 | 0.33 | 818.81 | G300E | 2236668.75 | 17.55 | G300E | 886445.66 | 6.96
2871 | Story5 | B70 | 32 MPa RC Beam (30 cm x 25 cm) | Beam | 32MPa | Concrete Rectangular | 250 | 300 | 750 | 6862.5 | 0.51 | 1259.17 | G300E | 3259999.43 | 25.58 | G300E | 840189.91 | 6.59
2872 | Story5 | B71 | 32 MPa RC Beam (30 cm x 25 cm) | Beam | 32MPa | Concrete Rectangular | 250 | 300 | 750 | 4462.5 | 0.33 | 818.81 | G300E | 1965731.25 | 15.42 | G300E | 858554.72 | 6.74
2873 | Story5 | B72 | 32 MPa RC Beam (30 cm x 25 cm) | Beam | 32MPa | Concrete Rectangular | 250 | 300 | 750 | 6862.5 | 0.51 | 1259.17 | G300E | 3168915.34 | 24.86 | G300E | 812895.57 | 6.38
2874 | Story5 | B73 | 32 MPa RC Beam (30 cm x 25 cm) | Beam | 32MPa | Concrete Rectangular | 250 | 300 | 750 | 4462.5 | 0.33 | 818.81 | G300E | 1818468.75 | 14.27 | G300E | 886445.66 | 6.96
2875 | Story5 | B74 | 32 MPa RC Beam (30 cm x 25 cm) | Beam | 32MPa | Concrete Rectangular | 250 | 300 | 750 | 6862.5 | 0.51 | 1259.17 | G300E | 3840192.61 | 30.13 | G300E | 846164.03 | 6.64
2876 | Story5 | B75 | 32 MPa RC Beam (30 cm x 25 cm) | Beam | 32MPa | Concrete Rectangular | 250 | 300 | 750 | 4462.5 | 0.33 | 818.81 | G300E | 1229737.5 | 9.65 | G300E | 993225 | 7.79
2877 | Story5 | B76 | 32 MPa RC Beam (30 cm x 25 cm) | Beam | 32MPa | Concrete Rectangular | 250 | 300 | 750 | 6862.5 | 0.51 | 1259.17 | G300E | 3345468.75 | 26.25 | G300E | 1913391.02 | 15.01
2878 | Story5 | B77 | 32 MPa RC Beam (30 cm x 25 cm) | Beam | 32MPa | Concrete Rectangular | 250 | 300 | 750 | 6862.5 | 0.51 | 1259.17 | G300E | 3037903.98 | 23.84 | G300E | 1795947.76 | 14.09
2879 | Story5 | B78 | 32 MPa RC Beam (30 cm x 25 cm) | Beam | 32MPa | Concrete Rectangular | 250 | 300 | 750 | 6862.5 | 0.51 | 1259.17 | G300E | 3036656.25 | 23.83 | G300E | 1903876.16 | 14.94
2880 | Story5 | B79 | 32 MPa RC Beam (30 cm x 25 cm) | Beam | 32MPa | Concrete Rectangular | 250 | 300 | 750 | 6862.5 | 0.51 | 1259.17 | G300E | 3017628.41 | 23.68 | G300E | 1759295.45 | 13.8
2881 | Story5 | B8 | 32 MPa RC Beam (30 cm x 25 cm) | Beam | 32MPa | Concrete Rectangular | 250 | 300 | 750 | 6862.5 | 0.51 | 1259.17 | G300E | 3016692.61 | 23.67 | G300E | 1759295.45 | 13.8
2882 | Story5 | B80 | 32 MPa RC Beam (30 cm x 25 cm) | Beam | 32MPa | Concrete Rectangular | 250 | 300 | 750 | 6862.5 | 0.51 | 1259.17 | G300E | 3036656.25 | 23.83 | G300E | 1669303.44 | 13.1
2883 | Story5 | B81 | 32 MPa RC Beam (30 cm x 25 cm) | Beam | 32MPa | Concrete Rectangular | 250 | 300 | 750 | 6862.5 | 0.51 | 1259.17 | G300E | 3037903.98 | 23.84 | G300E | 1669303.44 | 13.1
2884 | Story5 | B82 | 32 MPa RC Beam (30 cm x 25 cm) | Beam | 32MPa | Concrete Rectangular | 250 | 300 | 750 | 6862.5 | 0.51 | 1259.17 | G300E | 3345468.75 | 26.25 | G300E | 1868472.84 | 14.66
2885 | Story5 | B9 | 32 MPa RC Beam (30 cm x 25 cm) | Beam | 32MPa | Concrete Rectangular | 250 | 300 | 750 | 4462.5 | 0.33 | 818.81 | G300E | 2145506.25 | 16.83 | G300E | 886445.66 | 6.96
2886 | Story6 | B1 | 32 MPa RC Beam (30 cm x 25 cm) | Beam | 32MPa | Concrete Rectangular | 250 | 300 | 750 | 4462.5 | 0.33 | 818.81 | G300E | 2691525 | 21.12 | G300E | 1827713.78 | 14.34
2887 | Story6 | B10 | 32 MPa RC Beam (30 cm x 25 cm) | Beam | 32MPa | Concrete Rectangular | 250 | 300 | 750 | 6862.5 | 0.51 | 1259.17 | G300E | 3042582.95 | 23.87 | G300E | 1669303.44 | 13.1
2888 | Story6 | B11 | 32 MPa RC Beam (30 cm x 25 cm) | Beam | 32MPa | Concrete Rectangular | 250 | 300 | 750 | 4462.5 | 0.33 | 818.81 | G300E | 1997606.25 | 15.67 | G300E | 858554.72 | 6.74
2889 | Story6 | B12 | 32 MPa RC Beam (30 cm x 25 cm) | Beam | 32MPa | Concrete Rectangular | 250 | 300 | 750 | 6862.5 | 0.51 | 1259.17 | G300E | 3051005.11 | 23.94 | G300E | 1552017.07 | 12.18
2890 | Story6 | B13 | 32 MPa RC Beam (30 cm x 25 cm) | Beam | 32MPa | Concrete Rectangular | 250 | 300 | 750 | 4462.5 | 0.33 | 818.81 | G300E | 1846837.5 | 14.49 | G300E | 830663.78 | 6.52
2891 | Story6 | B14 | 32 MPa RC Beam (30 cm x 25 cm) | Beam | 32MPa | Concrete Rectangular | 250 | 300 | 750 | 6862.5 | 0.51 | 1259.17 | G300E | 3352331.25 | 26.3 | G300E | 1633900.11 | 12.82
2892 | Story6 | B15 | 32 MPa RC Beam (30 cm x 25 cm) | Beam | 32MPa | Concrete Rectangular | 250 | 300 | 750 | 4462.5 | 0.33 | 818.81 | G300E | 1232925 | 9.67 | G300E | 1116900 | 8.76
2893 | Story6 | B16 | 32 MPa RC Beam (30 cm x 25 cm) | Beam | 32MPa | Concrete Rectangular | 250 | 300 | 750 | 4462.5 | 0.33 | 818.81 | G300E | 2615662.5 | 20.52 | G300E | 1831538.78 | 14.37
2894 | Story6 | B17 | 32 MPa RC Beam (30 cm x 25 cm) | Beam | 32MPa | Concrete Rectangular | 250 | 300 | 750 | 6862.5 | 0.51 | 1259.17 | G300E | 3825219.89 | 30.01 | G300E | 1785287.8 | 14.01
2895 | Story6 | B18 | 32 MPa RC Beam (30 cm x 25 cm) | Beam | 32MPa | Concrete Rectangular | 250 | 300 | 750 | 4462.5 | 0.33 | 818.81 | G300E | 2711925 | 21.28 | G300E | 889297.2 | 6.98
2896 | Story6 | B19 | 32 MPa RC Beam (30 cm x 25 cm) | Beam | 32MPa | Concrete Rectangular | 250 | 300 | 750 | 6862.5 | 0.51 | 1259.17 | G300E | 3146456.25 | 24.69 | G300E | 1633900.11 | 12.82
2897 | Story6 | B2 | 32 MPa RC Beam (30 cm x 25 cm) | Beam | 32MPa | Concrete Rectangular | 250 | 300 | 750 | 6862.5 | 0.51 | 1259.17 | G300E | 3352331.25 | 26.3 | G300E | 1923684.77 | 15.09
2898 | Story6 | B20 | 32 MPa RC Beam (30 cm x 25 cm) | Beam | 32MPa | Concrete Rectangular | 250 | 300 | 750 | 4462.5 | 0.33 | 818.81 | G300E | 2524181.25 | 19.81 | G300E | 886445.66 | 6.96
2899 | Story6 | B21 | 32 MPa RC Beam (30 cm x 25 cm) | Beam | 32MPa | Concrete Rectangular | 250 | 300 | 750 | 6862.5 | 0.51 | 1259.17 | G300E | 2720981.25 | 21.35 | G300E | 1778480.82 | 13.95
2900 | Story6 | B22 | 32 MPa RC Beam (30 cm x 25 cm) | Beam | 32MPa | Concrete Rectangular | 250 | 300 | 750 | 4800 | 0.36 | 880.73 | G300E | 3024320 | 23.73 | G300E | 1585856.64 | 12.44
2901 | Story6 | B23 | 32 MPa RC Beam (30 cm x 25 cm) | Beam | 32MPa | Concrete Rectangular | 250 | 300 | 750 | 6862.5 | 0.51 | 1259.17 | G300E | 2716614.2 | 21.32 | G300E | 1696597.78 | 13.31
2902 | Story6 | B24 | 32 MPa RC Beam (30 cm x 25 cm) | Beam | 32MPa | Concrete Rectangular | 250 | 300 | 750 | 4800 | 0.36 | 880.73 | G300E | 2777600 | 21.79 | G300E | 1463521.6 | 11.48
2903 | Story6 | B25 | 32 MPa RC Beam (30 cm x 25 cm) | Beam | 32MPa | Concrete Rectangular | 250 | 300 | 750 | 6862.5 | 0.51 | 1259.17 | G300E | 3236916.48 | 25.4 | G300E | 1074762.64 | 8.43
2904 | Story6 | B26 | 32 MPa RC Beam (30 cm x 25 cm) | Beam | 32MPa | Concrete Rectangular | 250 | 300 | 750 | 4462.5 | 0.33 | 818.81 | G300E | 2053706.25 | 16.11 | G300E | 858554.72 | 6.74
2905 | Story6 | B27 | 32 MPa RC Beam (30 cm x 25 cm) | Beam | 32MPa | Concrete Rectangular | 250 | 300 | 750 | 6862.5 | 0.51 | 1259.17 | G300E | 3146768.18 | 24.69 | G300E | 812895.57 | 6.38
2906 | Story6 | B28 | 32 MPa RC Beam (30 cm x 25 cm) | Beam | 32MPa | Concrete Rectangular | 250 | 300 | 750 | 4462.5 | 0.33 | 818.81 | G300E | 1803487.5 | 14.15 | G300E | 858554.72 | 6.74
2907 | Story6 | B29 | 32 MPa RC Beam (30 cm x 25 cm) | Beam | 32MPa | Concrete Rectangular | 250 | 300 | 750 | 6862.5 | 0.51 | 1259.17 | G300E | 3759090.34 | 29.5 | G300E | 846998.76 | 6.65
2908 | Story6 | B3 | 32 MPa RC Beam (30 cm x 25 cm) | Beam | 32MPa | Concrete Rectangular | 250 | 300 | 750 | 4462.5 | 0.33 | 818.81 | G300E | 2767068.75 | 21.71 | G300E | 894219.98 | 7.02
2909 | Story6 | B30 | 32 MPa RC Beam (30 cm x 25 cm) | Beam | 32MPa | Concrete Rectangular | 250 | 300 | 750 | 4462.5 | 0.33 | 818.81 | G300E | 1293806.25 | 10.15 | G300E | 1000875 | 7.85
2910 | Story6 | B31 | 32 MPa RC Beam (30 cm x 25 cm) | Beam | 32MPa | Concrete Rectangular | 250 | 300 | 750 | 4462.5 | 0.33 | 818.81 | G300E | 2604825 | 20.44 | G300E | 1816238.78 | 14.25
2911 | Story6 | B32 | 32 MPa RC Beam (30 cm x 25 cm) | Beam | 32MPa | Concrete Rectangular | 250 | 300 | 750 | 6862.5 | 0.51 | 1259.17 | G300E | 3802448.86 | 29.84 | G300E | 1808624.66 | 14.19
2912 | Story6 | B33 | 32 MPa RC Beam (30 cm x 25 cm) | Beam | 32MPa | Concrete Rectangular | 250 | 300 | 750 | 4462.5 | 0.33 | 818.81 | G300E | 2558606.25 | 20.08 | G300E | 886445.66 | 6.96
2913 | Story6 | B34 | 32 MPa RC Beam (30 cm x 25 cm) | Beam | 32MPa | Concrete Rectangular | 250 | 300 | 750 | 6862.5 | 0.51 | 1259.17 | G300E | 3380405.11 | 26.52 | G300E | 1778480.82 | 13.95
2914 | Story6 | B35 | 32 MPa RC Beam (30 cm x 25 cm) | Beam | 32MPa | Concrete Rectangular | 250 | 300 | 750 | 4462.5 | 0.33 | 818.81 | G300E | 2275875 | 17.86 | G300E | 886445.66 | 6.96
2915 | Story6 | B36 | 32 MPa RC Beam (30 cm x 25 cm) | Beam | 32MPa | Concrete Rectangular | 250 | 300 | 750 | 7200 | 0.54 | 1321.1 | G300E | 3834469.57 | 30.09 | G300E | 1639722.99 | 12.87
2916 | Story6 | B4 | 32 MPa RC Beam (30 cm x 25 cm) | Beam | 32MPa | Concrete Rectangular | 250 | 300 | 750 | 6862.5 | 0.51 | 1259.17 | G300E | 3051005.11 | 23.94 | G300E | 1811856.28 | 14.22
2917 | Story6 | B40 | 32 MPa RC Beam (30 cm x 25 cm) | Beam | 32MPa | Concrete Rectangular | 250 | 300 | 750 | 6862.5 | 0.51 | 1259.17 | G300E | 3646374.46 | 28.61 | G300E | 1338487.06 | 10.5
2918 | Story6 | B41 | 32 MPa RC Beam (30 cm x 25 cm) | Beam | 32MPa | Concrete Rectangular | 250 | 300 | 750 | 4462.5 | 0.33 | 818.81 | G300E | 1711687.5 | 13.43 | G300E | 830663.78 | 6.52
2919 | Story6 | B42 | 32 MPa RC Beam (30 cm x 25 cm) | Beam | 32MPa | Concrete Rectangular | 250 | 300 | 750 | 6862.5 | 0.51 | 1259.17 | G300E | 3380405.11 | 26.52 | G300E | 840189.91 | 6.59
2920 | Story6 | B43 | 32 MPa RC Beam (30 cm x 25 cm) | Beam | 32MPa | Concrete Rectangular | 250 | 300 | 750 | 4462.5 | 0.33 | 818.81 | G300E | 1605543.75 | 12.6 | G300E | 830663.78 | 6.52
2921 | Story6 | B44 | 32 MPa RC Beam (30 cm x 25 cm) | Beam | 32MPa | Concrete Rectangular | 250 | 300 | 750 | 6862.5 | 0.51 | 1259.17 | G300E | 3802448.86 | 29.84 | G300E | 870335.63 | 6.83
2922 | Story6 | B45 | 32 MPa RC Beam (30 cm x 25 cm) | Beam | 32MPa | Concrete Rectangular | 250 | 300 | 750 | 4462.5 | 0.33 | 818.81 | G300E | 1283287.5 | 10.07 | G300E | 745875 | 5.85
2923 | Story6 | B46 | 32 MPa RC Beam (30 cm x 25 cm) | Beam | 32MPa | Concrete Rectangular | 250 | 300 | 750 | 4462.5 | 0.33 | 818.81 | G300E | 2615662.5 | 20.52 | G300E | 1831538.78 | 14.37
2924 | Story6 | B47 | 32 MPa RC Beam (30 cm x 25 cm) | Beam | 32MPa | Concrete Rectangular | 250 | 300 | 750 | 6862.5 | 0.51 | 1259.17 | G300E | 3934707.95 | 30.87 | G300E | 1808624.66 | 14.19
2925 | Story6 | B48 | 32 MPa RC Beam (30 cm x 25 cm) | Beam | 32MPa | Concrete Rectangular | 250 | 300 | 750 | 4462.5 | 0.33 | 818.81 | G300E | 2711925 | 21.28 | G300E | 889301.02 | 6.98
2926 | Story6 | B49 | 32 MPa RC Beam (30 cm x 25 cm) | Beam | 32MPa | Concrete Rectangular | 250 | 300 | 750 | 6862.5 | 0.51 | 1259.17 | G300E | 3380405.11 | 26.52 | G300E | 1778480.82 | 13.95
2927 | Story6 | B5 | 32 MPa RC Beam (30 cm x 25 cm) | Beam | 32MPa | Concrete Rectangular | 250 | 300 | 750 | 4462.5 | 0.33 | 818.81 | G300E | 2488162.5 | 19.52 | G300E | 886445.66 | 6.96
2928 | Story6 | B50 | 32 MPa RC Beam (30 cm x 25 cm) | Beam | 32MPa | Concrete Rectangular | 250 | 300 | 750 | 4462.5 | 0.33 | 818.81 | G300E | 2524818.75 | 19.81 | G300E | 886445.66 | 6.96
2929 | Story6 | B51 | 32 MPa RC Beam (30 cm x 25 cm) | Beam | 32MPa | Concrete Rectangular | 250 | 300 | 750 | 7200 | 0.54 | 1321.1 | G300E | 3829147.83 | 30.04 | G300E | 1639722.99 | 12.87
2930 | Story6 | B52 | 32 MPa RC Beam (30 cm x 25 cm) | Beam | 32MPa | Concrete Rectangular | 250 | 300 | 750 | 4462.5 | 0.33 | 818.81 | G300E | 2817920 | 22.11 | G300E | 1248757.74 | 9.8
2931 | Story6 | B54 | 32 MPa RC Beam (30 cm x 25 cm) | Beam | 32MPa | Concrete Rectangular | 250 | 300 | 750 | 4462.5 | 0.33 | 818.81 | G300E | 2586762.5 | 20.3 | G300E | 1360617.74 | 10.68
2932 | Story6 | B55 | 32 MPa RC Beam (30 cm x 25 cm) | Beam | 32MPa | Concrete Rectangular | 250 | 300 | 750 | 6862.5 | 0.51 | 1259.17 | G300E | 3649656.52 | 28.64 | G300E | 1338487.06 | 10.5
2933 | Story6 | B56 | 32 MPa RC Beam (30 cm x 25 cm) | Beam | 32MPa | Concrete Rectangular | 250 | 300 | 750 | 4462.5 | 0.33 | 818.81 | G300E | 2054025 | 16.12 | G300E | 858554.72 | 6.74
2934 | Story6 | B57 | 32 MPa RC Beam (30 cm x 25 cm) | Beam | 32MPa | Concrete Rectangular | 250 | 300 | 750 | 6862.5 | 0.51 | 1259.17 | G300E | 3380405.11 | 26.52 | G300E | 840189.91 | 6.59
2935 | Story6 | B58 | 32 MPa RC Beam (30 cm x 25 cm) | Beam | 32MPa | Concrete Rectangular | 250 | 300 | 750 | 4462.5 | 0.33 | 818.81 | G300E | 1803487.5 | 14.15 | G300E | 858554.72 | 6.74
2936 | Story6 | B59 | 32 MPa RC Beam (30 cm x 25 cm) | Beam | 32MPa | Concrete Rectangular | 250 | 300 | 750 | 6862.5 | 0.51 | 1259.17 | G300E | 3934707.95 | 30.87 | G300E | 870335.63 | 6.83
2937 | Story6 | B6 | 32 MPa RC Beam (30 cm x 25 cm) | Beam | 32MPa | Concrete Rectangular | 250 | 300 | 750 | 6862.5 | 0.51 | 1259.17 | G300E | 2833640.62 | 22.23 | G300E | 1788253.7 | 14.03
2938 | Story6 | B60 | 32 MPa RC Beam (30 cm x 25 cm) | Beam | 32MPa | Concrete Rectangular | 250 | 300 | 750 | 4462.5 | 0.33 | 818.81 | G300E | 1293806.25 | 10.15 | G300E | 1000875 | 7.85
2939 | Story6 | B61 | 32 MPa RC Beam (30 cm x 25 cm) | Beam | 32MPa | Concrete Rectangular | 250 | 300 | 750 | 4462.5 | 0.33 | 818.81 | G300E | 2691525 | 21.12 | G300E | 1827713.78 | 14.34
2940 | Story6 | B62 | 32 MPa RC Beam (30 cm x 25 cm) | Beam | 32MPa | Concrete Rectangular | 250 | 300 | 750 | 6862.5 | 0.51 | 1259.17 | G300E | 3825219.89 | 30.01 | G300E | 1785288.73 | 14.01
2941 | Story6 | B63 | 32 MPa RC Beam (30 cm x 25 cm) | Beam | 32MPa | Concrete Rectangular | 250 | 300 | 750 | 4462.5 | 0.33 | 818.81 | G300E | 2766750 | 21.71 | G300E | 894218.06 | 7.02
2942 | Story6 | B64 | 32 MPa RC Beam (30 cm x 25 cm) | Beam | 32MPa | Concrete Rectangular | 250 | 300 | 750 | 6862.5 | 0.51 | 1259.17 | G300E | 3146456.25 | 24.69 | G300E | 1633900.11 | 12.82
2943 | Story6 | B65 | 32 MPa RC Beam (30 cm x 25 cm) | Beam | 32MPa | Concrete Rectangular | 250 | 300 | 750 | 4462.5 | 0.33 | 818.81 | G300E | 2477643.75 | 19.44 | G300E | 886445.66 | 6.96
2944 | Story6 | B66 | 32 MPa RC Beam (30 cm x 25 cm) | Beam | 32MPa | Concrete Rectangular | 250 | 300 | 750 | 6862.5 | 0.51 | 1259.17 | G300E | 3303046.02 | 25.92 | G300E | 1309335.37 | 10.27
2945 | Story6 | B67 | 32 MPa RC Beam (30 cm x 25 cm) | Beam | 32MPa | Concrete Rectangular | 250 | 300 | 750 | 4462.5 | 0.33 | 818.81 | G300E | 2406243.75 | 18.88 | G300E | 886445.66 | 6.96
2946 | Story6 | B68 | 32 MPa RC Beam (30 cm x 25 cm) | Beam | 32MPa | Concrete Rectangular | 250 | 300 | 750 | 6862.5 | 0.51 | 1259.17 | G300E | 2721917.05 | 21.36 | G300E | 1696597.78 | 13.31
2947 | Story6 | B69 | 32 MPa RC Beam (30 cm x 25 cm) | Beam | 32MPa | Concrete Rectangular | 250 | 300 | 750 | 4462.5 | 0.33 | 818.81 | G300E | 2184075 | 17.14 | G300E | 886445.66 | 6.96
2948 | Story6 | B7 | 32 MPa RC Beam (30 cm x 25 cm) | Beam | 32MPa | Concrete Rectangular | 250 | 300 | 750 | 4462.5 | 0.33 | 818.81 | G300E | 2407837.5 | 18.89 | G300E | 886445.66 | 6.96
2949 | Story6 | B70 | 32 MPa RC Beam (30 cm x 25 cm) | Beam | 32MPa | Concrete Rectangular | 250 | 300 | 750 | 6862.5 | 0.51 | 1259.17 | G300E | 3303046.02 | 25.92 | G300E | 1074762.64 | 8.43
2950 | Story6 | B71 | 32 MPa RC Beam (30 cm x 25 cm) | Beam | 32MPa | Concrete Rectangular | 250 | 300 | 750 | 4462.5 | 0.33 | 818.81 | G300E | 1997606.25 | 15.67 | G300E | 858554.72 | 6.74
2951 | Story6 | B72 | 32 MPa RC Beam (30 cm x 25 cm) | Beam | 32MPa | Concrete Rectangular | 250 | 300 | 750 | 6862.5 | 0.51 | 1259.17 | G300E | 3146768.18 | 24.69 | G300E | 812895.57 | 6.38
2952 | Story6 | B73 | 32 MPa RC Beam (30 cm x 25 cm) | Beam | 32MPa | Concrete Rectangular | 250 | 300 | 750 | 4462.5 | 0.33 | 818.81 | G300E | 1846837.5 | 14.49 | G300E | 830663.78 | 6.52
2953 | Story6 | B74 | 32 MPa RC Beam (30 cm x 25 cm) | Beam | 32MPa | Concrete Rectangular | 250 | 300 | 750 | 6862.5 | 0.51 | 1259.17 | G300E | 3825219.89 | 30.01 | G300E | 846998.76 | 6.65
2954 | Story6 | B75 | 32 MPa RC Beam (30 cm x 25 cm) | Beam | 32MPa | Concrete Rectangular | 250 | 300 | 750 | 4462.5 | 0.33 | 818.81 | G300E | 1232925 | 9.67 | G300E | 1116900 | 8.76
2955 | Story6 | B76 | 32 MPa RC Beam (30 cm x 25 cm) | Beam | 32MPa | Concrete Rectangular | 250 | 300 | 750 | 6862.5 | 0.51 | 1259.17 | G300E | 3352331.25 | 26.3 | G300E | 1923684.77 | 15.09
2956 | Story6 | B77 | 32 MPa RC Beam (30 cm x 25 cm) | Beam | 32MPa | Concrete Rectangular | 250 | 300 | 750 | 6862.5 | 0.51 | 1259.17 | G300E | 3051005.11 | 23.94 | G300E | 1810920.48 | 14.21
2957 | Story6 | B78 | 32 MPa RC Beam (30 cm x 25 cm) | Beam | 32MPa | Concrete Rectangular | 250 | 300 | 750 | 6862.5 | 0.51 | 1259.17 | G300E | 3041959.09 | 23.87 | G300E | 1903876.16 | 14.94
2958 | Story6 | B79 | 32 MPa RC Beam (30 cm x 25 cm) | Beam | 32MPa | Concrete Rectangular | 250 | 300 | 750 | 6862.5 | 0.51 | 1259.17 | G300E | 3015756.82 | 23.66 | G300E | 1759295.45 | 13.8
2959 | Story6 | B8 | 32 MPa RC Beam (30 cm x 25 cm) | Beam | 32MPa | Concrete Rectangular | 250 | 300 | 750 | 6862.5 | 0.51 | 1259.17 | G300E | 3013885.23 | 23.65 | G300E | 1759295.45 | 13.8
2960 | Story6 | B80 | 32 MPa RC Beam (30 cm x 25 cm) | Beam | 32MPa | Concrete Rectangular | 250 | 300 | 750 | 6862.5 | 0.51 | 1259.17 | G300E | 3041959.09 | 23.87 | G300E | 1669303.44 | 13.1
2961 | Story6 | B81 | 32 MPa RC Beam (30 cm x 25 cm) | Beam | 32MPa | Concrete Rectangular | 250 | 300 | 750 | 6862.5 | 0.51 | 1259.17 | G300E | 3051005.11 | 23.94 | G300E | 1669303.44 | 13.1
2962 | Story6 | B82 | 32 MPa RC Beam (30 cm x 25 cm) | Beam | 32MPa | Concrete Rectangular | 250 | 300 | 750 | 6862.5 | 0.51 | 1259.17 | G300E | 3352331.25 | 26.3 | G300E | 1868472.84 | 14.66
2963 | Story6 | B9 | 32 MPa RC Beam (30 cm x 25 cm) | Beam | 32MPa | Concrete Rectangular | 250 | 300 | 750 | 4462.5 | 0.33 | 818.81 | G300E | 2182481.25 | 17.12 | G300E | 886445.66 | 6.96
2964 | Story7 | B1 | 32 MPa RC Beam (30 cm x 25 cm) | Beam | 32MPa | Concrete Rectangular | 250 | 300 | 750 | 4475 | 0.34 | 821.1 | G300E | 2747650 | 21.56 | G300E | 1834751.28 | 14.4
2965 | Story7 | B10 | 32 MPa RC Beam (30 cm x 25 cm) | Beam | 32MPa | Concrete Rectangular | 250 | 300 | 750 | 6875 | 0.52 | 1261.47 | G300E | 3068437.5 | 24.08 | G300E | 1672344.06 | 13.12
2966 | Story7 | B11 | 32 MPa RC Beam (30 cm x 25 cm) | Beam | 32MPa | Concrete Rectangular | 250 | 300 | 750 | 4475 | 0.34 | 821.1 | G300E | 2049230.36 | 16.08 | G300E | 860959.63 | 6.76
2967 | Story7 | B12 | 32 MPa RC Beam (30 cm x 25 cm) | Beam | 32MPa | Concrete Rectangular | 250 | 300 | 750 | 6875 | 0.52 | 1261.47 | G300E | 3085625 | 24.21 | G300E | 1554844.06 | 12.2
2968 | Story7 | B13 | 32 MPa RC Beam (30 cm x 25 cm) | Beam | 32MPa | Concrete Rectangular | 250 | 300 | 750 | 4475 | 0.34 | 821.1 | G300E | 1966123.21 | 15.43 | G300E | 832990.56 | 6.54
2969 | Story7 | B14 | 32 MPa RC Beam (30 cm x 25 cm) | Beam | 32MPa | Concrete Rectangular | 250 | 300 | 750 | 6875 | 0.52 | 1261.47 | G300E | 3387187.5 | 26.58 | G300E | 1636876.25 | 12.84
2970 | Story7 | B15 | 32 MPa RC Beam (30 cm x 25 cm) | Beam | 32MPa | Concrete Rectangular | 250 | 300 | 750 | 4475 | 0.34 | 821.1 | G300E | 1251721.43 | 9.82 | G300E | 1121946.43 | 8.8
2971 | Story7 | B16 | 32 MPa RC Beam (30 cm x 25 cm) | Beam | 32MPa | Concrete Rectangular | 250 | 300 | 750 | 4475 | 0.34 | 821.1 | G300E | 2671894.64 | 20.96 | G300E | 1839545.92 | 14.43
2972 | Story7 | B17 | 32 MPa RC Beam (30 cm x 25 cm) | Beam | 32MPa | Concrete Rectangular | 250 | 300 | 750 | 6875 | 0.52 | 1261.47 | G300E | 3849375 | 30.2 | G300E | 1788905.31 | 14.04
2973 | Story7 | B18 | 32 MPa RC Beam (30 cm x 25 cm) | Beam | 32MPa | Concrete Rectangular | 250 | 300 | 750 | 4475 | 0.34 | 821.1 | G300E | 2788564.29 | 21.88 | G300E | 893523.89 | 7.01
2974 | Story7 | B19 | 32 MPa RC Beam (30 cm x 25 cm) | Beam | 32MPa | Concrete Rectangular | 250 | 300 | 750 | 6875 | 0.52 | 1261.47 | G300E | 3149375 | 24.71 | G300E | 1636876.25 | 12.84
2975 | Story7 | B2 | 32 MPa RC Beam (30 cm x 25 cm) | Beam | 32MPa | Concrete Rectangular | 250 | 300 | 750 | 6875 | 0.52 | 1261.47 | G300E | 3387187.5 | 26.58 | G300E | 1934688.75 | 15.18
2976 | Story7 | B20 | 32 MPa RC Beam (30 cm x 25 cm) | Beam | 32MPa | Concrete Rectangular | 250 | 300 | 750 | 4475 | 0.34 | 821.1 | G300E | 2602212.5 | 20.42 | G300E | 888928.7 | 6.97
2977 | Story7 | B21 | 32 MPa RC Beam (30 cm x 25 cm) | Beam | 32MPa | Concrete Rectangular | 250 | 300 | 750 | 6875 | 0.52 | 1261.47 | G300E | 2785000 | 21.85 | G300E | 1781720.31 | 13.98
2978 | Story7 | B22 | 32 MPa RC Beam (30 cm x 25 cm) | Beam | 32MPa | Concrete Rectangular | 250 | 300 | 750 | 4800 | 0.36 | 880.73 | G300E | 3112640 | 24.42 | G300E | 1586746.56 | 12.45
2979 | Story7 | B23 | 32 MPa RC Beam (30 cm x 25 cm) | Beam | 32MPa | Concrete Rectangular | 250 | 300 | 750 | 6875 | 0.52 | 1261.47 | G300E | 2716562.5 | 21.32 | G300E | 1699688.12 | 13.34
2980 | Story7 | B24 | 32 MPa RC Beam (30 cm x 25 cm) | Beam | 32MPa | Concrete Rectangular | 250 | 300 | 750 | 4800 | 0.36 | 880.73 | G300E | 2914240 | 22.87 | G300E | 1463521.6 | 11.48
2981 | Story7 | B25 | 32 MPa RC Beam (30 cm x 25 cm) | Beam | 32MPa | Concrete Rectangular | 250 | 300 | 750 | 6875 | 0.52 | 1261.47 | G300E | 3307812.5 | 25.95 | G300E | 1076720.31 | 8.45
2982 | Story7 | B26 | 32 MPa RC Beam (30 cm x 25 cm) | Beam | 32MPa | Concrete Rectangular | 250 | 300 | 750 | 4475 | 0.34 | 821.1 | G300E | 2106766.07 | 16.53 | G300E | 860959.63 | 6.76
2983 | Story7 | B27 | 32 MPa RC Beam (30 cm x 25 cm) | Beam | 32MPa | Concrete Rectangular | 250 | 300 | 750 | 6875 | 0.52 | 1261.47 | G300E | 3149375 | 24.71 | G300E | 814376.25 | 6.39
2984 | Story7 | B28 | 32 MPa RC Beam (30 cm x 25 cm) | Beam | 32MPa | Concrete Rectangular | 250 | 300 | 750 | 4475 | 0.34 | 821.1 | G300E | 1856485.71 | 14.57 | G300E | 860959.63 | 6.76
2985 | Story7 | B29 | 32 MPa RC Beam (30 cm x 25 cm) | Beam | 32MPa | Concrete Rectangular | 250 | 300 | 750 | 6875 | 0.52 | 1261.47 | G300E | 3849062.5 | 30.2 | G300E | 848908.12 | 6.66
2986 | Story7 | B3 | 32 MPa RC Beam (30 cm x 25 cm) | Beam | 32MPa | Concrete Rectangular | 250 | 300 | 750 | 4475 | 0.34 | 821.1 | G300E | 2829798.21 | 22.2 | G300E | 898318.53 | 7.05
2987 | Story7 | B30 | 32 MPa RC Beam (30 cm x 25 cm) | Beam | 32MPa | Concrete Rectangular | 250 | 300 | 750 | 4475 | 0.34 | 821.1 | G300E | 1316289.29 | 10.33 | G300E | 1006555.36 | 7.9
2988 | Story7 | B31 | 32 MPa RC Beam (30 cm x 25 cm) | Beam | 32MPa | Concrete Rectangular | 250 | 300 | 750 | 4475 | 0.34 | 821.1 | G300E | 2659428.57 | 20.87 | G300E | 1823244.14 | 14.31
2989 | Story7 | B32 | 32 MPa RC Beam (30 cm x 25 cm) | Beam | 32MPa | Concrete Rectangular | 250 | 300 | 750 | 6875 | 0.52 | 1261.47 | G300E | 3923437.5 | 30.78 | G300E | 1811832.81 | 14.22
2990 | Story7 | B33 | 32 MPa RC Beam (30 cm x 25 cm) | Beam | 32MPa | Concrete Rectangular | 250 | 300 | 750 | 4475 | 0.34 | 821.1 | G300E | 2602532.14 | 20.42 | G300E | 888928.7 | 6.97
2991 | Story7 | B34 | 32 MPa RC Beam (30 cm x 25 cm) | Beam | 32MPa | Concrete Rectangular | 250 | 300 | 750 | 6875 | 0.52 | 1261.47 | G300E | 3439687.5 | 26.99 | G300E | 1781720.31 | 13.98
2992 | Story7 | B35 | 32 MPa RC Beam (30 cm x 25 cm) | Beam | 32MPa | Concrete Rectangular | 250 | 300 | 750 | 4475 | 0.34 | 821.1 | G300E | 2306862.5 | 18.1 | G300E | 888928.7 | 6.97
2993 | Story7 | B36 | 32 MPa RC Beam (30 cm x 25 cm) | Beam | 32MPa | Concrete Rectangular | 250 | 300 | 750 | 7200 | 0.54 | 1321.1 | G300E | 3865773.91 | 30.33 | G300E | 1639722.99 | 12.87
2994 | Story7 | B4 | 32 MPa RC Beam (30 cm x 25 cm) | Beam | 32MPa | Concrete Rectangular | 250 | 300 | 750 | 6875 | 0.52 | 1261.47 | G300E | 3018750 | 23.69 | G300E | 1826406.56 | 14.33
2995 | Story7 | B40 | 32 MPa RC Beam (30 cm x 25 cm) | Beam | 32MPa | Concrete Rectangular | 250 | 300 | 750 | 6875 | 0.52 | 1261.47 | G300E | 3683505.43 | 28.9 | G300E | 1340925.11 | 10.52
2996 | Story7 | B41 | 32 MPa RC Beam (30 cm x 25 cm) | Beam | 32MPa | Concrete Rectangular | 250 | 300 | 750 | 4475 | 0.34 | 821.1 | G300E | 1731185.71 | 13.58 | G300E | 832990.56 | 6.54
2997 | Story7 | B42 | 32 MPa RC Beam (30 cm x 25 cm) | Beam | 32MPa | Concrete Rectangular | 250 | 300 | 750 | 6875 | 0.52 | 1261.47 | G300E | 3440312.5 | 26.99 | G300E | 841720.31 | 6.6
2998 | Story7 | B43 | 32 MPa RC Beam (30 cm x 25 cm) | Beam | 32MPa | Concrete Rectangular | 250 | 300 | 750 | 4475 | 0.34 | 821.1 | G300E | 1624425 | 12.75 | G300E | 832990.56 | 6.54
2999 | Story7 | B44 | 32 MPa RC Beam (30 cm x 25 cm) | Beam | 32MPa | Concrete Rectangular | 250 | 300 | 750 | 6875 | 0.52 | 1261.47 | G300E | 3923437.5 | 30.78 | G300E | 871833.75 | 6.84
3000 | Story7 | B45 | 32 MPa RC Beam (30 cm x 25 cm) | Beam | 32MPa | Concrete Rectangular | 250 | 300 | 750 | 4475 | 0.34 | 821.1 | G300E | 1304142.86 | 10.23 | G300E | 749882.14 | 5.88
3001 | Story7 | B46 | 32 MPa RC Beam (30 cm x 25 cm) | Beam | 32MPa | Concrete Rectangular | 250 | 300 | 750 | 4475 | 0.34 | 821.1 | G300E | 2671894.64 | 20.96 | G300E | 1839545.92 | 14.43
3002 | Story7 | B47 | 32 MPa RC Beam (30 cm x 25 cm) | Beam | 32MPa | Concrete Rectangular | 250 | 300 | 750 | 6875 | 0.52 | 1261.47 | G300E | 3989687.5 | 31.3 | G300E | 1811832.81 | 14.22
3003 | Story7 | B48 | 32 MPa RC Beam (30 cm x 25 cm) | Beam | 32MPa | Concrete Rectangular | 250 | 300 | 750 | 4475 | 0.34 | 821.1 | G300E | 2788883.93 | 21.88 | G300E | 893529.64 | 7.01
3004 | Story7 | B49 | 32 MPa RC Beam (30 cm x 25 cm) | Beam | 32MPa | Concrete Rectangular | 250 | 300 | 750 | 6875 | 0.52 | 1261.47 | G300E | 3440000 | 26.99 | G300E | 1781720.31 | 13.98
3005 | Story7 | B5 | 32 MPa RC Beam (30 cm x 25 cm) | Beam | 32MPa | Concrete Rectangular | 250 | 300 | 750 | 4475 | 0.34 | 821.1 | G300E | 2551069.64 | 20.02 | G300E | 888928.7 | 6.97
3006 | Story7 | B50 | 32 MPa RC Beam (30 cm x 25 cm) | Beam | 32MPa | Concrete Rectangular | 250 | 300 | 750 | 4475 | 0.34 | 821.1 | G300E | 2602212.5 | 20.42 | G300E | 888928.7 | 6.97
3007 | Story7 | B51 | 32 MPa RC Beam (30 cm x 25 cm) | Beam | 32MPa | Concrete Rectangular | 250 | 300 | 750 | 7200 | 0.54 | 1321.1 | G300E | 3862956.52 | 30.31 | G300E | 1639722.99 | 12.87
3008 | Story7 | B52 | 32 MPa RC Beam (30 cm x 25 cm) | Beam | 32MPa | Concrete Rectangular | 250 | 300 | 750 | 4475 | 0.34 | 821.1 | G300E | 2898308.33 | 22.74 | G300E | 1364428.99 | 10.71
3009 | Story7 | B54 | 32 MPa RC Beam (30 cm x 25 cm) | Beam | 32MPa | Concrete Rectangular | 250 | 300 | 750 | 4475 | 0.34 | 821.1 | G300E | 2721396.67 | 21.35 | G300E | 1364428.99 | 10.71
3010 | Story7 | B55 | 32 MPa RC Beam (30 cm x 25 cm) | Beam | 32MPa | Concrete Rectangular | 250 | 300 | 750 | 6875 | 0.52 | 1261.47 | G300E | 3688885.87 | 28.94 | G300E | 1340925.11 | 10.52
3011 | Story7 | B56 | 32 MPa RC Beam (30 cm x 25 cm) | Beam | 32MPa | Concrete Rectangular | 250 | 300 | 750 | 4475 | 0.34 | 821.1 | G300E | 2106766.07 | 16.53 | G300E | 860959.63 | 6.76
3012 | Story7 | B57 | 32 MPa RC Beam (30 cm x 25 cm) | Beam | 32MPa | Concrete Rectangular | 250 | 300 | 750 | 6875 | 0.52 | 1261.47 | G300E | 3440312.5 | 26.99 | G300E | 841720.31 | 6.6
3013 | Story7 | B58 | 32 MPa RC Beam (30 cm x 25 cm) | Beam | 32MPa | Concrete Rectangular | 250 | 300 | 750 | 4475 | 0.34 | 821.1 | G300E | 1856485.71 | 14.57 | G300E | 860959.63 | 6.76
3014 | Story7 | B59 | 32 MPa RC Beam (30 cm x 25 cm) | Beam | 32MPa | Concrete Rectangular | 250 | 300 | 750 | 6875 | 0.52 | 1261.47 | G300E | 3989687.5 | 31.3 | G300E | 871833.75 | 6.84
3015 | Story7 | B6 | 32 MPa RC Beam (30 cm x 25 cm) | Beam | 32MPa | Concrete Rectangular | 250 | 300 | 750 | 6875 | 0.52 | 1261.47 | G300E | 2920729.17 | 22.92 | G300E | 1795807.86 | 14.09
3016 | Story7 | B60 | 32 MPa RC Beam (30 cm x 25 cm) | Beam | 32MPa | Concrete Rectangular | 250 | 300 | 750 | 4475 | 0.34 | 821.1 | G300E | 1316289.29 | 10.33 | G300E | 1006555.36 | 7.9
3017 | Story7 | B61 | 32 MPa RC Beam (30 cm x 25 cm) | Beam | 32MPa | Concrete Rectangular | 250 | 300 | 750 | 4475 | 0.34 | 821.1 | G300E | 2747650 | 21.56 | G300E | 1834751.28 | 14.4
3018 | Story7 | B62 | 32 MPa RC Beam (30 cm x 25 cm) | Beam | 32MPa | Concrete Rectangular | 250 | 300 | 750 | 6875 | 0.52 | 1261.47 | G300E | 3849062.5 | 30.2 | G300E | 1788906.25 | 14.04
3019 | Story7 | B63 | 32 MPa RC Beam (30 cm x 25 cm) | Beam | 32MPa | Concrete Rectangular | 250 | 300 | 750 | 4475 | 0.34 | 821.1 | G300E | 2829798.21 | 22.2 | G300E | 898316.61 | 7.05
3020 | Story7 | B64 | 32 MPa RC Beam (30 cm x 25 cm) | Beam | 32MPa | Concrete Rectangular | 250 | 300 | 750 | 6875 | 0.52 | 1261.47 | G300E | 3149375 | 24.71 | G300E | 1636876.25 | 12.84
3021 | Story7 | B65 | 32 MPa RC Beam (30 cm x 25 cm) | Beam | 32MPa | Concrete Rectangular | 250 | 300 | 750 | 4475 | 0.34 | 821.1 | G300E | 2539562.5 | 19.93 | G300E | 888928.7 | 6.97
3022 | Story7 | B66 | 32 MPa RC Beam (30 cm x 25 cm) | Beam | 32MPa | Concrete Rectangular | 250 | 300 | 750 | 6875 | 0.52 | 1261.47 | G300E | 3307500 | 25.95 | G300E | 1311720.31 | 10.29
3023 | Story7 | B67 | 32 MPa RC Beam (30 cm x 25 cm) | Beam | 32MPa | Concrete Rectangular | 250 | 300 | 750 | 4475 | 0.34 | 821.1 | G300E | 2460291.07 | 19.3 | G300E | 888928.7 | 6.97
3024 | Story7 | B68 | 32 MPa RC Beam (30 cm x 25 cm) | Beam | 32MPa | Concrete Rectangular | 250 | 300 | 750 | 6875 | 0.52 | 1261.47 | G300E | 2788750 | 21.88 | G300E | 1700625.62 | 13.34
3025 | Story7 | B69 | 32 MPa RC Beam (30 cm x 25 cm) | Beam | 32MPa | Concrete Rectangular | 250 | 300 | 750 | 4475 | 0.34 | 821.1 | G300E | 2238458.93 | 17.56 | G300E | 888928.7 | 6.97
3026 | Story7 | B7 | 32 MPa RC Beam (30 cm x 25 cm) | Beam | 32MPa | Concrete Rectangular | 250 | 300 | 750 | 4475 | 0.34 | 821.1 | G300E | 2460610.71 | 19.31 | G300E | 888928.7 | 6.97
3027 | Story7 | B70 | 32 MPa RC Beam (30 cm x 25 cm) | Beam | 32MPa | Concrete Rectangular | 250 | 300 | 750 | 6875 | 0.52 | 1261.47 | G300E | 3307500 | 25.95 | G300E | 1076720.31 | 8.45
3028 | Story7 | B71 | 32 MPa RC Beam (30 cm x 25 cm) | Beam | 32MPa | Concrete Rectangular | 250 | 300 | 750 | 4475 | 0.34 | 821.1 | G300E | 2049230.36 | 16.08 | G300E | 860959.63 | 6.76
3029 | Story7 | B72 | 32 MPa RC Beam (30 cm x 25 cm) | Beam | 32MPa | Concrete Rectangular | 250 | 300 | 750 | 6875 | 0.52 | 1261.47 | G300E | 3149375 | 24.71 | G300E | 814376.25 | 6.39
3030 | Story7 | B73 | 32 MPa RC Beam (30 cm x 25 cm) | Beam | 32MPa | Concrete Rectangular | 250 | 300 | 750 | 4475 | 0.34 | 821.1 | G300E | 1966123.21 | 15.43 | G300E | 832990.56 | 6.54
3031 | Story7 | B74 | 32 MPa RC Beam (30 cm x 25 cm) | Beam | 32MPa | Concrete Rectangular | 250 | 300 | 750 | 6875 | 0.52 | 1261.47 | G300E | 3849062.5 | 30.2 | G300E | 848909.06 | 6.66
3032 | Story7 | B75 | 32 MPa RC Beam (30 cm x 25 cm) | Beam | 32MPa | Concrete Rectangular | 250 | 300 | 750 | 4475 | 0.34 | 821.1 | G300E | 1251721.43 | 9.82 | G300E | 1121946.43 | 8.8
3033 | Story7 | B76 | 32 MPa RC Beam (30 cm x 25 cm) | Beam | 32MPa | Concrete Rectangular | 250 | 300 | 750 | 6875 | 0.52 | 1261.47 | G300E | 3387187.5 | 26.58 | G300E | 1934688.75 | 15.18
3034 | Story7 | B77 | 32 MPa RC Beam (30 cm x 25 cm) | Beam | 32MPa | Concrete Rectangular | 250 | 300 | 750 | 6875 | 0.52 | 1261.47 | G300E | 3085625 | 24.21 | G300E | 1825469.06 | 14.32
3035 | Story7 | B78 | 32 MPa RC Beam (30 cm x 25 cm) | Beam | 32MPa | Concrete Rectangular | 250 | 300 | 750 | 6875 | 0.52 | 1261.47 | G300E | 3068125 | 24.07 | G300E | 1907344.06 | 14.97
3036 | Story7 | B79 | 32 MPa RC Beam (30 cm x 25 cm) | Beam | 32MPa | Concrete Rectangular | 250 | 300 | 750 | 6875 | 0.52 | 1261.47 | G300E | 3032500 | 23.79 | G300E | 1762500 | 13.83
3037 | Story7 | B8 | 32 MPa RC Beam (30 cm x 25 cm) | Beam | 32MPa | Concrete Rectangular | 250 | 300 | 750 | 6875 | 0.52 | 1261.47 | G300E | 3031875 | 23.79 | G300E | 1762500 | 13.83
3038 | Story7 | B80 | 32 MPa RC Beam (30 cm x 25 cm) | Beam | 32MPa | Concrete Rectangular | 250 | 300 | 750 | 6875 | 0.52 | 1261.47 | G300E | 3068125 | 24.07 | G300E | 1789844.06 | 14.04
3039 | Story7 | B81 | 32 MPa RC Beam (30 cm x 25 cm) | Beam | 32MPa | Concrete Rectangular | 250 | 300 | 750 | 6875 | 0.52 | 1261.47 | G300E | 3085625 | 24.21 | G300E | 1672344.06 | 13.12
3040 | Story7 | B82 | 32 MPa RC Beam (30 cm x 25 cm) | Beam | 32MPa | Concrete Rectangular | 250 | 300 | 750 | 6875 | 0.52 | 1261.47 | G300E | 3387187.5 | 26.58 | G300E | 1754376.25 | 13.77
3041 | Story7 | B9 | 32 MPa RC Beam (30 cm x 25 cm) | Beam | 32MPa | Concrete Rectangular | 250 | 300 | 750 | 4475 | 0.34 | 821.1 | G300E | 2236541.07 | 17.55 | G300E | 888928.7 | 6.97
3042 | Story8 | B1 | 32 MPa RC Beam (30 cm x 25 cm) | Beam | 32MPa | Concrete Rectangular | 250 | 300 | 750 | 4475 | 0.34 | 821.1 | G300E | 2747969.64 | 21.56 | G300E | 1837628.06 | 14.42
3043 | Story8 | B10 | 32 MPa RC Beam (30 cm x 25 cm) | Beam | 32MPa | Concrete Rectangular | 250 | 300 | 750 | 6875 | 0.52 | 1261.47 | G300E | 3073750 | 24.12 | G300E | 1789844.06 | 14.04
3044 | Story8 | B11 | 32 MPa RC Beam (30 cm x 25 cm) | Beam | 32MPa | Concrete Rectangular | 250 | 300 | 750 | 4475 | 0.34 | 821.1 | G300E | 2067769.64 | 16.22 | G300E | 860959.63 | 6.76
3045 | Story8 | B12 | 32 MPa RC Beam (30 cm x 25 cm) | Beam | 32MPa | Concrete Rectangular | 250 | 300 | 750 | 6875 | 0.52 | 1261.47 | G300E | 3099687.5 | 24.32 | G300E | 1554844.06 | 12.2
3046 | Story8 | B13 | 32 MPa RC Beam (30 cm x 25 cm) | Beam | 32MPa | Concrete Rectangular | 250 | 300 | 750 | 4475 | 0.34 | 821.1 | G300E | 1987539.29 | 15.59 | G300E | 833306.05 | 6.54
3047 | Story8 | B14 | 32 MPa RC Beam (30 cm x 25 cm) | Beam | 32MPa | Concrete Rectangular | 250 | 300 | 750 | 6875 | 0.52 | 1261.47 | G300E | 3394687.5 | 26.64 | G300E | 1754376.25 | 13.77
3048 | Story8 | B15 | 32 MPa RC Beam (30 cm x 25 cm) | Beam | 32MPa | Concrete Rectangular | 250 | 300 | 750 | 4475 | 0.34 | 821.1 | G300E | 1257155.36 | 9.86 | G300E | 1124823.21 | 8.83
3049 | Story8 | B16 | 32 MPa RC Beam (30 cm x 25 cm) | Beam | 32MPa | Concrete Rectangular | 250 | 300 | 750 | 4475 | 0.34 | 821.1 | G300E | 2672533.93 | 20.97 | G300E | 1841463.78 | 14.45
3050 | Story8 | B17 | 32 MPa RC Beam (30 cm x 25 cm) | Beam | 32MPa | Concrete Rectangular | 250 | 300 | 750 | 6875 | 0.52 | 1261.47 | G300E | 3835312.5 | 30.09 | G300E | 1789623.44 | 14.04
3051 | Story8 | B18 | 32 MPa RC Beam (30 cm x 25 cm) | Beam | 32MPa | Concrete Rectangular | 250 | 300 | 750 | 4475 | 0.34 | 821.1 | G300E | 2806783.93 | 22.02 | G300E | 894599.81 | 7.02
3052 | Story8 | B19 | 32 MPa RC Beam (30 cm x 25 cm) | Beam | 32MPa | Concrete Rectangular | 250 | 300 | 750 | 6875 | 0.52 | 1261.47 | G300E | 3125000 | 24.52 | G300E | 1636876.25 | 12.84
3053 | Story8 | B2 | 32 MPa RC Beam (30 cm x 25 cm) | Beam | 32MPa | Concrete Rectangular | 250 | 300 | 750 | 6875 | 0.52 | 1261.47 | G300E | 3394687.5 | 26.64 | G300E | 1937501.25 | 15.2
3054 | Story8 | B20 | 32 MPa RC Beam (30 cm x 25 cm) | Beam | 32MPa | Concrete Rectangular | 250 | 300 | 750 | 4475 | 0.34 | 821.1 | G300E | 2690753.57 | 21.11 | G300E | 888928.7 | 6.97
3055 | Story8 | B21 | 32 MPa RC Beam (30 cm x 25 cm) | Beam | 32MPa | Concrete Rectangular | 250 | 300 | 750 | 6875 | 0.52 | 1261.47 | G300E | 2765937.5 | 21.7 | G300E | 1781720.31 | 13.98
3056 | Story8 | B22 | 32 MPa RC Beam (30 cm x 25 cm) | Beam | 32MPa | Concrete Rectangular | 250 | 300 | 750 | 4800 | 0.36 | 880.73 | G300E | 3132160 | 24.58 | G300E | 1586613.12 | 12.45
3057 | Story8 | B23 | 32 MPa RC Beam (30 cm x 25 cm) | Beam | 32MPa | Concrete Rectangular | 250 | 300 | 750 | 6875 | 0.52 | 1261.47 | G300E | 2701250 | 21.2 | G300E | 1699688.12 | 13.34
3058 | Story8 | B24 | 32 MPa RC Beam (30 cm x 25 cm) | Beam | 32MPa | Concrete Rectangular | 250 | 300 | 750 | 4800 | 0.36 | 880.73 | G300E | 2933120 | 23.01 | G300E | 1463521.6 | 11.48
3059 | Story8 | B25 | 32 MPa RC Beam (30 cm x 25 cm) | Beam | 32MPa | Concrete Rectangular | 250 | 300 | 750 | 6875 | 0.52 | 1261.47 | G300E | 3287187.5 | 25.79 | G300E | 1076720.31 | 8.45
3060 | Story8 | B26 | 32 MPa RC Beam (30 cm x 25 cm) | Beam | 32MPa | Concrete Rectangular | 250 | 300 | 750 | 4475 | 0.34 | 821.1 | G300E | 2125625 | 16.68 | G300E | 860959.63 | 6.76
3061 | Story8 | B27 | 32 MPa RC Beam (30 cm x 25 cm) | Beam | 32MPa | Concrete Rectangular | 250 | 300 | 750 | 6875 | 0.52 | 1261.47 | G300E | 3124687.5 | 24.52 | G300E | 814376.25 | 6.39
3062 | Story8 | B28 | 32 MPa RC Beam (30 cm x 25 cm) | Beam | 32MPa | Concrete Rectangular | 250 | 300 | 750 | 4475 | 0.34 | 821.1 | G300E | 1876623.21 | 14.72 | G300E | 832990.56 | 6.54
3063 | Story8 | B29 | 32 MPa RC Beam (30 cm x 25 cm) | Beam | 32MPa | Concrete Rectangular | 250 | 300 | 750 | 6875 | 0.52 | 1261.47 | G300E | 3835312.5 | 30.09 | G300E | 849626.25 | 6.67
3064 | Story8 | B3 | 32 MPa RC Beam (30 cm x 25 cm) | Beam | 32MPa | Concrete Rectangular | 250 | 300 | 750 | 4475 | 0.34 | 821.1 | G300E | 2705137.5 | 21.23 | G300E | 899215.13 | 7.06
3065 | Story8 | B30 | 32 MPa RC Beam (30 cm x 25 cm) | Beam | 32MPa | Concrete Rectangular | 250 | 300 | 750 | 4475 | 0.34 | 821.1 | G300E | 1390126.79 | 10.91 | G300E | 1008473.21 | 7.91
3066 | Story8 | B31 | 32 MPa RC Beam (30 cm x 25 cm) | Beam | 32MPa | Concrete Rectangular | 250 | 300 | 750 | 4475 | 0.34 | 821.1 | G300E | 2659108.93 | 20.86 | G300E | 1821326.28 | 14.29
3067 | Story8 | B32 | 32 MPa RC Beam (30 cm x 25 cm) | Beam | 32MPa | Concrete Rectangular | 250 | 300 | 750 | 6875 | 0.52 | 1261.47 | G300E | 3933750 | 30.87 | G300E | 1811857.19 | 14.22
3068 | Story8 | B33 | 32 MPa RC Beam (30 cm x 25 cm) | Beam | 32MPa | Concrete Rectangular | 250 | 300 | 750 | 4475 | 0.34 | 821.1 | G300E | 2589107.14 | 20.32 | G300E | 888928.7 | 6.97
3069 | Story8 | B34 | 32 MPa RC Beam (30 cm x 25 cm) | Beam | 32MPa | Concrete Rectangular | 250 | 300 | 750 | 6875 | 0.52 | 1261.47 | G300E | 3465937.5 | 27.2 | G300E | 1781720.31 | 13.98
3070 | Story8 | B35 | 32 MPa RC Beam (30 cm x 25 cm) | Beam | 32MPa | Concrete Rectangular | 250 | 300 | 750 | 4475 | 0.34 | 821.1 | G300E | 2286085.71 | 17.94 | G300E | 888928.7 | 6.97
3071 | Story8 | B36 | 32 MPa RC Beam (30 cm x 25 cm) | Beam | 32MPa | Concrete Rectangular | 250 | 300 | 750 | 7200 | 0.54 | 1321.1 | G300E | 3883617.39 | 30.47 | G300E | 1639722.99 | 12.87
3072 | Story8 | B4 | 32 MPa RC Beam (30 cm x 25 cm) | Beam | 32MPa | Concrete Rectangular | 250 | 300 | 750 | 6875 | 0.52 | 1261.47 | G300E | 3032812.5 | 23.8 | G300E | 1832031.56 | 14.37
3073 | Story8 | B40 | 32 MPa RC Beam (30 cm x 25 cm) | Beam | 32MPa | Concrete Rectangular | 250 | 300 | 750 | 6875 | 0.52 | 1261.47 | G300E | 3699048.91 | 29.02 | G300E | 1340925.11 | 10.52
3074 | Story8 | B41 | 32 MPa RC Beam (30 cm x 25 cm) | Beam | 32MPa | Concrete Rectangular | 250 | 300 | 750 | 4475 | 0.34 | 821.1 | G300E | 1717760.71 | 13.48 | G300E | 832990.56 | 6.54
3075 | Story8 | B42 | 32 MPa RC Beam (30 cm x 25 cm) | Beam | 32MPa | Concrete Rectangular | 250 | 300 | 750 | 6875 | 0.52 | 1261.47 | G300E | 3466250 | 27.2 | G300E | 841720.31 | 6.6
3076 | Story8 | B43 | 32 MPa RC Beam (30 cm x 25 cm) | Beam | 32MPa | Concrete Rectangular | 250 | 300 | 750 | 4475 | 0.34 | 821.1 | G300E | 1617392.86 | 12.69 | G300E | 832990.56 | 6.54
3077 | Story8 | B44 | 32 MPa RC Beam (30 cm x 25 cm) | Beam | 32MPa | Concrete Rectangular | 250 | 300 | 750 | 6875 | 0.52 | 1261.47 | G300E | 3933750 | 30.87 | G300E | 871859.06 | 6.84
3078 | Story8 | B45 | 32 MPa RC Beam (30 cm x 25 cm) | Beam | 32MPa | Concrete Rectangular | 250 | 300 | 750 | 4475 | 0.34 | 821.1 | G300E | 1309257.14 | 10.27 | G300E | 747964.29 | 5.87
3079 | Story8 | B46 | 32 MPa RC Beam (30 cm x 25 cm) | Beam | 32MPa | Concrete Rectangular | 250 | 300 | 750 | 4475 | 0.34 | 821.1 | G300E | 2672533.93 | 20.97 | G300E | 1841463.78 | 14.45
3080 | Story8 | B47 | 32 MPa RC Beam (30 cm x 25 cm) | Beam | 32MPa | Concrete Rectangular | 250 | 300 | 750 | 6875 | 0.52 | 1261.47 | G300E | 4000000 | 31.39 | G300E | 1811857.19 | 14.22
3081 | Story8 | B48 | 32 MPa RC Beam (30 cm x 25 cm) | Beam | 32MPa | Concrete Rectangular | 250 | 300 | 750 | 4475 | 0.34 | 821.1 | G300E | 2806464.29 | 22.02 | G300E | 894604.6 | 7.02
3082 | Story8 | B49 | 32 MPa RC Beam (30 cm x 25 cm) | Beam | 32MPa | Concrete Rectangular | 250 | 300 | 750 | 6875 | 0.52 | 1261.47 | G300E | 3466250 | 27.2 | G300E | 1781720.31 | 13.98
3083 | Story8 | B5 | 32 MPa RC Beam (30 cm x 25 cm) | Beam | 32MPa | Concrete Rectangular | 250 | 300 | 750 | 4475 | 0.34 | 821.1 | G300E | 2563535.71 | 20.11 | G300E | 888928.7 | 6.97
3084 | Story8 | B50 | 32 MPa RC Beam (30 cm x 25 cm) | Beam | 32MPa | Concrete Rectangular | 250 | 300 | 750 | 4475 | 0.34 | 821.1 | G300E | 2691392.86 | 21.12 | G300E | 888928.7 | 6.97
3085 | Story8 | B51 | 32 MPa RC Beam (30 cm x 25 cm) | Beam | 32MPa | Concrete Rectangular | 250 | 300 | 750 | 7200 | 0.54 | 1321.1 | G300E | 3878608.7 | 30.43 | G300E | 1639722.99 | 12.87
3086 | Story8 | B52 | 32 MPa RC Beam (30 cm x 25 cm) | Beam | 32MPa | Concrete Rectangular | 250 | 300 | 750 | 4475 | 0.34 | 821.1 | G300E | 2913523.33 | 22.86 | G300E | 1364428.99 | 10.71
3087 | Story8 | B54 | 32 MPa RC Beam (30 cm x 25 cm) | Beam | 32MPa | Concrete Rectangular | 250 | 300 | 750 | 4475 | 0.34 | 821.1 | G300E | 2738998.33 | 21.49 | G300E | 1364428.99 | 10.71
3088 | Story8 | B55 | 32 MPa RC Beam (30 cm x 25 cm) | Beam | 32MPa | Concrete Rectangular | 250 | 300 | 750 | 6875 | 0.52 | 1261.47 | G300E | 3703831.52 | 29.06 | G300E | 1340925.11 | 10.52
3089 | Story8 | B56 | 32 MPa RC Beam (30 cm x 25 cm) | Beam | 32MPa | Concrete Rectangular | 250 | 300 | 750 | 4475 | 0.34 | 821.1 | G300E | 2125944.64 | 16.68 | G300E | 860959.63 | 6.76
3090 | Story8 | B57 | 32 MPa RC Beam (30 cm x 25 cm) | Beam | 32MPa | Concrete Rectangular | 250 | 300 | 750 | 6875 | 0.52 | 1261.47 | G300E | 3466250 | 27.2 | G300E | 841720.31 | 6.6
3091 | Story8 | B58 | 32 MPa RC Beam (30 cm x 25 cm) | Beam | 32MPa | Concrete Rectangular | 250 | 300 | 750 | 4475 | 0.34 | 821.1 | G300E | 1876623.21 | 14.72 | G300E | 832990.56 | 6.54
3092 | Story8 | B59 | 32 MPa RC Beam (30 cm x 25 cm) | Beam | 32MPa | Concrete Rectangular | 250 | 300 | 750 | 6875 | 0.52 | 1261.47 | G300E | 4000000 | 31.39 | G300E | 871859.06 | 6.84
3093 | Story8 | B6 | 32 MPa RC Beam (30 cm x 25 cm) | Beam | 32MPa | Concrete Rectangular | 250 | 300 | 750 | 6875 | 0.52 | 1261.47 | G300E | 2864010.42 | 22.47 | G300E | 1798385.99 | 14.11
3094 | Story8 | B60 | 32 MPa RC Beam (30 cm x 25 cm) | Beam | 32MPa | Concrete Rectangular | 250 | 300 | 750 | 4475 | 0.34 | 821.1 | G300E | 1390126.79 | 10.91 | G300E | 1008473.21 | 7.91
3095 | Story8 | B61 | 32 MPa RC Beam (30 cm x 25 cm) | Beam | 32MPa | Concrete Rectangular | 250 | 300 | 750 | 4475 | 0.34 | 821.1 | G300E | 2747330.36 | 21.56 | G300E | 1837628.06 | 14.42
3096 | Story8 | B62 | 32 MPa RC Beam (30 cm x 25 cm) | Beam | 32MPa | Concrete Rectangular | 250 | 300 | 750 | 6875 | 0.52 | 1261.47 | G300E | 3835312.5 | 30.09 | G300E | 1789625.31 | 14.04
3097 | Story8 | B63 | 32 MPa RC Beam (30 cm x 25 cm) | Beam | 32MPa | Concrete Rectangular | 250 | 300 | 750 | 4475 | 0.34 | 821.1 | G300E | 2705137.5 | 21.23 | G300E | 899213.21 | 7.06
3098 | Story8 | B64 | 32 MPa RC Beam (30 cm x 25 cm) | Beam | 32MPa | Concrete Rectangular | 250 | 300 | 750 | 6875 | 0.52 | 1261.47 | G300E | 3124687.5 | 24.52 | G300E | 1636876.25 | 12.84
3099 | Story8 | B65 | 32 MPa RC Beam (30 cm x 25 cm) | Beam | 32MPa | Concrete Rectangular | 250 | 300 | 750 | 4475 | 0.34 | 821.1 | G300E | 2551069.64 | 20.02 | G300E | 888928.7 | 6.97
3100 | Story8 | B66 | 32 MPa RC Beam (30 cm x 25 cm) | Beam | 32MPa | Concrete Rectangular | 250 | 300 | 750 | 6875 | 0.52 | 1261.47 | G300E | 3288750 | 25.8 | G300E | 1311720.31 | 10.29
3101 | Story8 | B67 | 32 MPa RC Beam (30 cm x 25 cm) | Beam | 32MPa | Concrete Rectangular | 250 | 300 | 750 | 4475 | 0.34 | 821.1 | G300E | 2469241.07 | 19.37 | G300E | 888928.7 | 6.97
3102 | Story8 | B68 | 32 MPa RC Beam (30 cm x 25 cm) | Beam | 32MPa | Concrete Rectangular | 250 | 300 | 750 | 6875 | 0.52 | 1261.47 | G300E | 2772500 | 21.75 | G300E | 1702500.62 | 13.36
3103 | Story8 | B69 | 32 MPa RC Beam (30 cm x 25 cm) | Beam | 32MPa | Concrete Rectangular | 250 | 300 | 750 | 4475 | 0.34 | 821.1 | G300E | 2248367.86 | 17.64 | G300E | 888928.7 | 6.97
3104 | Story8 | B7 | 32 MPa RC Beam (30 cm x 25 cm) | Beam | 32MPa | Concrete Rectangular | 250 | 300 | 750 | 4475 | 0.34 | 821.1 | G300E | 2471478.57 | 19.39 | G300E | 888928.7 | 6.97
3105 | Story8 | B70 | 32 MPa RC Beam (30 cm x 25 cm) | Beam | 32MPa | Concrete Rectangular | 250 | 300 | 750 | 6875 | 0.52 | 1261.47 | G300E | 3288750 | 25.8 | G300E | 1076720.31 | 8.45
3106 | Story8 | B71 | 32 MPa RC Beam (30 cm x 25 cm) | Beam | 32MPa | Concrete Rectangular | 250 | 300 | 750 | 4475 | 0.34 | 821.1 | G300E | 2067769.64 | 16.22 | G300E | 860959.63 | 6.76
3107 | Story8 | B72 | 32 MPa RC Beam (30 cm x 25 cm) | Beam | 32MPa | Concrete Rectangular | 250 | 300 | 750 | 6875 | 0.52 | 1261.47 | G300E | 3124687.5 | 24.52 | G300E | 814376.25 | 6.39
3108 | Story8 | B73 | 32 MPa RC Beam (30 cm x 25 cm) | Beam | 32MPa | Concrete Rectangular | 250 | 300 | 750 | 4475 | 0.34 | 821.1 | G300E | 1987539.29 | 15.59 | G300E | 833303.18 | 6.54
3109 | Story8 | B74 | 32 MPa RC Beam (30 cm x 25 cm) | Beam | 32MPa | Concrete Rectangular | 250 | 300 | 750 | 6875 | 0.52 | 1261.47 | G300E | 3835312.5 | 30.09 | G300E | 849626.25 | 6.67
3110 | Story8 | B75 | 32 MPa RC Beam (30 cm x 25 cm) | Beam | 32MPa | Concrete Rectangular | 250 | 300 | 750 | 4475 | 0.34 | 821.1 | G300E | 1257155.36 | 9.86 | G300E | 1124823.21 | 8.83
3111 | Story8 | B76 | 32 MPa RC Beam (30 cm x 25 cm) | Beam | 32MPa | Concrete Rectangular | 250 | 300 | 750 | 6875 | 0.52 | 1261.47 | G300E | 3394687.5 | 26.64 | G300E | 1937501.25 | 15.2
3112 | Story8 | B77 | 32 MPa RC Beam (30 cm x 25 cm) | Beam | 32MPa | Concrete Rectangular | 250 | 300 | 750 | 6875 | 0.52 | 1261.47 | G300E | 3099687.5 | 24.32 | G300E | 1831094.06 | 14.37
3113 | Story8 | B78 | 32 MPa RC Beam (30 cm x 25 cm) | Beam | 32MPa | Concrete Rectangular | 250 | 300 | 750 | 6875 | 0.52 | 1261.47 | G300E | 3072812.5 | 24.11 | G300E | 2025781.56 | 15.9
3114 | Story8 | B79 | 32 MPa RC Beam (30 cm x 25 cm) | Beam | 32MPa | Concrete Rectangular | 250 | 300 | 750 | 6875 | 0.52 | 1261.47 | G300E | 3027500 | 23.75 | G300E | 1762500 | 13.83
3115 | Story8 | B8 | 32 MPa RC Beam (30 cm x 25 cm) | Beam | 32MPa | Concrete Rectangular | 250 | 300 | 750 | 6875 | 0.52 | 1261.47 | G300E | 3027500 | 23.75 | G300E | 1762500 | 13.83
3116 | Story8 | B80 | 32 MPa RC Beam (30 cm x 25 cm) | Beam | 32MPa | Concrete Rectangular | 250 | 300 | 750 | 6875 | 0.52 | 1261.47 | G300E | 3073125 | 24.11 | G300E | 1789844.06 | 14.04
3117 | Story8 | B81 | 32 MPa RC Beam (30 cm x 25 cm) | Beam | 32MPa | Concrete Rectangular | 250 | 300 | 750 | 6875 | 0.52 | 1261.47 | G300E | 3099687.5 | 24.32 | G300E | 1672344.06 | 13.12
3118 | Story8 | B82 | 32 MPa RC Beam (30 cm x 25 cm) | Beam | 32MPa | Concrete Rectangular | 250 | 300 | 750 | 6875 | 0.52 | 1261.47 | G300E | 3394687.5 | 26.64 | G300E | 1871876.25 | 14.69
3119 | Story8 | B9 | 32 MPa RC Beam (30 cm x 25 cm) | Beam | 32MPa | Concrete Rectangular | 250 | 300 | 750 | 4475 | 0.34 | 821.1 | G300E | 2247089.29 | 17.63 | G300E | 888928.7 | 6.97
3120 | Story9 | B1 | 32 MPa RC Beam (30 cm x 25 cm) | Beam | 32MPa | Concrete Rectangular | 250 | 300 | 750 | 4487.5 | 0.34 | 823.39 | G300E | 2741862.5 | 21.51 | G300E | 1843722.71 | 14.47
3121 | Story9 | B10 | 32 MPa RC Beam (30 cm x 25 cm) | Beam | 32MPa | Concrete Rectangular | 250 | 300 | 750 | 6887.5 | 0.52 | 1263.76 | G300E | 3099375 | 24.32 | G300E | 1793098.32 | 14.07
3122 | Story9 | B11 | 32 MPa RC Beam (30 cm x 25 cm) | Beam | 32MPa | Concrete Rectangular | 250 | 300 | 750 | 4487.5 | 0.34 | 823.39 | G300E | 2108483.93 | 16.54 | G300E | 835317.35 | 6.55
3123 | Story9 | B12 | 32 MPa RC Beam (30 cm x 25 cm) | Beam | 32MPa | Concrete Rectangular | 250 | 300 | 750 | 6887.5 | 0.52 | 1263.76 | G300E | 3135377.84 | 24.6 | G300E | 1557671.05 | 12.22
3124 | Story9 | B13 | 32 MPa RC Beam (30 cm x 25 cm) | Beam | 32MPa | Concrete Rectangular | 250 | 300 | 750 | 4487.5 | 0.34 | 823.39 | G300E | 2033799.11 | 15.96 | G300E | 836280.88 | 6.56
3125 | Story9 | B14 | 32 MPa RC Beam (30 cm x 25 cm) | Beam | 32MPa | Concrete Rectangular | 250 | 300 | 750 | 6887.5 | 0.52 | 1263.76 | G300E | 3429661.93 | 26.91 | G300E | 1522138.75 | 11.94
3126 | Story9 | B15 | 32 MPa RC Beam (30 cm x 25 cm) | Beam | 32MPa | Concrete Rectangular | 250 | 300 | 750 | 4487.5 | 0.34 | 823.39 | G300E | 1268680.36 | 9.95 | G300E | 1128926.79 | 8.86
3127 | Story9 | B16 | 32 MPa RC Beam (30 cm x 25 cm) | Beam | 32MPa | Concrete Rectangular | 250 | 300 | 750 | 4487.5 | 0.34 | 823.39 | G300E | 2665575 | 20.92 | G300E | 1847569.14 | 14.5
3128 | Story9 | B17 | 32 MPa RC Beam (30 cm x 25 cm) | Beam | 32MPa | Concrete Rectangular | 250 | 300 | 750 | 6887.5 | 0.52 | 1263.76 | G300E | 3857626.14 | 30.27 | G300E | 1793160 | 14.07
3129 | Story9 | B18 | 32 MPa RC Beam (30 cm x 25 cm) | Beam | 32MPa | Concrete Rectangular | 250 | 300 | 750 | 4487.5 | 0.34 | 823.39 | G300E | 2905335.71 | 22.8 | G300E | 897682.38 | 7.04
3130 | Story9 | B19 | 32 MPa RC Beam (30 cm x 25 cm) | Beam | 32MPa | Concrete Rectangular | 250 | 300 | 750 | 6887.5 | 0.52 | 1263.76 | G300E | 3125046.59 | 24.52 | G300E | 1639852.39 | 12.87
3131 | Story9 | B2 | 32 MPa RC Beam (30 cm x 25 cm) | Beam | 32MPa | Concrete Rectangular | 250 | 300 | 750 | 6887.5 | 0.52 | 1263.76 | G300E | 3429661.93 | 26.91 | G300E | 1940084.78 | 15.22
3132 | Story9 | B20 | 32 MPa RC Beam (30 cm x 25 cm) | Beam | 32MPa | Concrete Rectangular | 250 | 300 | 750 | 4487.5 | 0.34 | 823.39 | G300E | 2724233.04 | 21.38 | G300E | 892089.68 | 7
3133 | Story9 | B21 | 32 MPa RC Beam (30 cm x 25 cm) | Beam | 32MPa | Concrete Rectangular | 250 | 300 | 750 | 6887.5 | 0.52 | 1263.76 | G300E | 2698647.73 | 21.17 | G300E | 1784959.8 | 14.01
3134 | Story9 | B22 | 32 MPa RC Beam (30 cm x 25 cm) | Beam | 32MPa | Concrete Rectangular | 250 | 300 | 750 | 4800 | 0.36 | 880.73 | G300E | 3107520 | 24.38 | G300E | 1585307.52 | 12.44
3135 | Story9 | B23 | 32 MPa RC Beam (30 cm x 25 cm) | Beam | 32MPa | Concrete Rectangular | 250 | 300 | 750 | 6887.5 | 0.52 | 1263.76 | G300E | 2711796.59 | 21.28 | G300E | 1702778.47 | 13.36
3136 | Story9 | B24 | 32 MPa RC Beam (30 cm x 25 cm) | Beam | 32MPa | Concrete Rectangular | 250 | 300 | 750 | 4800 | 0.36 | 880.73 | G300E | 2925760 | 22.96 | G300E | 1463521.6 | 11.48
3137 | Story9 | B25 | 32 MPa RC Beam (30 cm x 25 cm) | Beam | 32MPa | Concrete Rectangular | 250 | 300 | 750 | 6887.5 | 0.52 | 1263.76 | G300E | 3298173.3 | 25.88 | G300E | 1078677.99 | 8.46
3138 | Story9 | B26 | 32 MPa RC Beam (30 cm x 25 cm) | Beam | 32MPa | Concrete Rectangular | 250 | 300 | 750 | 4487.5 | 0.34 | 823.39 | G300E | 2160731.25 | 16.95 | G300E | 863364.55 | 6.77
3139 | Story9 | B27 | 32 MPa RC Beam (30 cm x 25 cm) | Beam | 32MPa | Concrete Rectangular | 250 | 300 | 750 | 6887.5 | 0.52 | 1263.76 | G300E | 3125046.59 | 24.52 | G300E | 815856.93 | 6.4
3140 | Story9 | B28 | 32 MPa RC Beam (30 cm x 25 cm) | Beam | 32MPa | Concrete Rectangular | 250 | 300 | 750 | 4487.5 | 0.34 | 823.39 | G300E | 1980910.71 | 15.54 | G300E | 835317.35 | 6.55
3141 | Story9 | B29 | 32 MPa RC Beam (30 cm x 25 cm) | Beam | 32MPa | Concrete Rectangular | 250 | 300 | 750 | 6887.5 | 0.52 | 1263.76 | G300E | 3857626.14 | 30.27 | G300E | 851454.66 | 6.68
3142 | Story9 | B3 | 32 MPa RC Beam (30 cm x 25 cm) | Beam | 32MPa | Concrete Rectangular | 250 | 300 | 750 | 4487.5 | 0.34 | 823.39 | G300E | 2733528.57 | 21.45 | G300E | 902075.97 | 7.08
3143 | Story9 | B30 | 32 MPa RC Beam (30 cm x 25 cm) | Beam | 32MPa | Concrete Rectangular | 250 | 300 | 750 | 4487.5 | 0.34 | 823.39 | G300E | 1400420.54 | 10.99 | G300E | 1012251.79 | 7.94
3144 | Story9 | B31 | 32 MPa RC Beam (30 cm x 25 cm) | Beam | 32MPa | Concrete Rectangular | 250 | 300 | 750 | 4487.5 | 0.34 | 823.39 | G300E | 2650830.36 | 20.8 | G300E | 1826413.78 | 14.33
3145 | Story9 | B32 | 32 MPa RC Beam (30 cm x 25 cm) | Beam | 32MPa | Concrete Rectangular | 250 | 300 | 750 | 6887.5 | 0.52 | 1263.76 | G300E | 3988488.64 | 31.3 | G300E | 1814887.56 | 14.24
3146 | Story9 | B33 | 32 MPa RC Beam (30 cm x 25 cm) | Beam | 32MPa | Concrete Rectangular | 250 | 300 | 750 | 4487.5 | 0.34 | 823.39 | G300E | 2580312.5 | 20.25 | G300E | 891411.74 | 6.99
3147 | Story9 | B34 | 32 MPa RC Beam (30 cm x 25 cm) | Beam | 32MPa | Concrete Rectangular | 250 | 300 | 750 | 6887.5 | 0.52 | 1263.76 | G300E | 3527965.34 | 27.68 | G300E | 1784959.8 | 14.01
3148 | Story9 | B35 | 32 MPa RC Beam (30 cm x 25 cm) | Beam | 32MPa | Concrete Rectangular | 250 | 300 | 750 | 4487.5 | 0.34 | 823.39 | G300E | 2269392.86 | 17.81 | G300E | 891411.74 | 6.99
3149 | Story9 | B36 | 32 MPa RC Beam (30 cm x 25 cm) | Beam | 32MPa | Concrete Rectangular | 250 | 300 | 750 | 7200 | 0.54 | 1321.1 | G300E | 3912104.35 | 30.7 | G300E | 1639722.99 | 12.87
3150 | Story9 | B4 | 32 MPa RC Beam (30 cm x 25 cm) | Beam | 32MPa | Concrete Rectangular | 250 | 300 | 750 | 6887.5 | 0.52 | 1263.76 | G300E | 3068381.25 | 24.08 | G300E | 1837240.94 | 14.42
3151 | Story9 | B40 | 32 MPa RC Beam (30 cm x 25 cm) | Beam | 32MPa | Concrete Rectangular | 250 | 300 | 750 | 6887.5 | 0.52 | 1263.76 | G300E | 3734522.28 | 29.3 | G300E | 1343363.15 | 10.54
3152 | Story9 | B41 | 32 MPa RC Beam (30 cm x 25 cm) | Beam | 32MPa | Concrete Rectangular | 250 | 300 | 750 | 4487.5 | 0.34 | 823.39 | G300E | 1713583.93 | 13.45 | G300E | 835317.35 | 6.55
3153 | Story9 | B42 | 32 MPa RC Beam (30 cm x 25 cm) | Beam | 32MPa | Concrete Rectangular | 250 | 300 | 750 | 6887.5 | 0.52 | 1263.76 | G300E | 3528278.41 | 27.68 | G300E | 843250.71 | 6.62
3154 | Story9 | B43 | 32 MPa RC Beam (30 cm x 25 cm) | Beam | 32MPa | Concrete Rectangular | 250 | 300 | 750 | 4487.5 | 0.34 | 823.39 | G300E | 1619346.43 | 12.71 | G300E | 835317.35 | 6.55
3155 | Story9 | B44 | 32 MPa RC Beam (30 cm x 25 cm) | Beam | 32MPa | Concrete Rectangular | 250 | 300 | 750 | 6887.5 | 0.52 | 1263.76 | G300E | 3988488.64 | 31.3 | G300E | 873180.34 | 6.85
3156 | Story9 | B45 | 32 MPa RC Beam (30 cm x 25 cm) | Beam | 32MPa | Concrete Rectangular | 250 | 300 | 750 | 4487.5 | 0.34 | 823.39 | G300E | 1452988.39 | 11.4 | G300E | 750053.57 | 5.89
3157 | Story9 | B46 | 32 MPa RC Beam (30 cm x 25 cm) | Beam | 32MPa | Concrete Rectangular | 250 | 300 | 750 | 4487.5 | 0.34 | 823.39 | G300E | 2665575 | 20.92 | G300E | 1847569.14 | 14.5
3158 | Story9 | B47 | 32 MPa RC Beam (30 cm x 25 cm) | Beam | 32MPa | Concrete Rectangular | 250 | 300 | 750 | 6887.5 | 0.52 | 1263.76 | G300E | 4054859.09 | 31.82 | G300E | 1814887.56 | 14.24
3159 | Story9 | B48 | 32 MPa RC Beam (30 cm x 25 cm) | Beam | 32MPa | Concrete Rectangular | 250 | 300 | 750 | 4487.5 | 0.34 | 823.39 | G300E | 2905335.71 | 22.8 | G300E | 897688.15 | 7.04
3160 | Story9 | B49 | 32 MPa RC Beam (30 cm x 25 cm) | Beam | 32MPa | Concrete Rectangular | 250 | 300 | 750 | 6887.5 | 0.52 | 1263.76 | G300E | 3527965.34 | 27.68 | G300E | 1784959.8 | 14.01
3161 | Story9 | B5 | 32 MPa RC Beam (30 cm x 25 cm) | Beam | 32MPa | Concrete Rectangular | 250 | 300 | 750 | 4487.5 | 0.34 | 823.39 | G300E | 2591851.79 | 20.34 | G300E | 891411.74 | 6.99
3162 | Story9 | B50 | 32 MPa RC Beam (30 cm x 25 cm) | Beam | 32MPa | Concrete Rectangular | 250 | 300 | 750 | 4487.5 | 0.34 | 823.39 | G300E | 2725194.64 | 21.38 | G300E | 892089.68 | 7
3163 | Story9 | B51 | 32 MPa RC Beam (30 cm x 25 cm) | Beam | 32MPa | Concrete Rectangular | 250 | 300 | 750 | 7200 | 0.54 | 1321.1 | G300E | 3908034.78 | 30.66 | G300E | 1639722.99 | 12.87
3164 | Story9 | B52 | 32 MPa RC Beam (30 cm x 25 cm) | Beam | 32MPa | Concrete Rectangular | 250 | 300 | 750 | 4487.5 | 0.34 | 823.39 | G300E | 2899822.5 | 22.75 | G300E | 1368240.25 | 10.74
3165 | Story9 | B54 | 32 MPa RC Beam (30 cm x 25 cm) | Beam | 32MPa | Concrete Rectangular | 250 | 300 | 750 | 4487.5 | 0.34 | 823.39 | G300E | 2739768.33 | 21.5 | G300E | 1368240.25 | 10.74
3166 | Story9 | B55 | 32 MPa RC Beam (30 cm x 25 cm) | Beam | 32MPa | Concrete Rectangular | 250 | 300 | 750 | 6887.5 | 0.52 | 1263.76 | G300E | 3738714.67 | 29.34 | G300E | 1343363.15 | 10.54
3167 | Story9 | B56 | 32 MPa RC Beam (30 cm x 25 cm) | Beam | 32MPa | Concrete Rectangular | 250 | 300 | 750 | 4487.5 | 0.34 | 823.39 | G300E | 2160731.25 | 16.95 | G300E | 863364.55 | 6.77
3168 | Story9 | B57 | 32 MPa RC Beam (30 cm x 25 cm) | Beam | 32MPa | Concrete Rectangular | 250 | 300 | 750 | 6887.5 | 0.52 | 1263.76 | G300E | 3527965.34 | 27.68 | G300E | 843250.71 | 6.62
3169 | Story9 | B58 | 32 MPa RC Beam (30 cm x 25 cm) | Beam | 32MPa | Concrete Rectangular | 250 | 300 | 750 | 4487.5 | 0.34 | 823.39 | G300E | 1980910.71 | 15.54 | G300E | 835317.35 | 6.55
3170 | Story9 | B59 | 32 MPa RC Beam (30 cm x 25 cm) | Beam | 32MPa | Concrete Rectangular | 250 | 300 | 750 | 6887.5 | 0.52 | 1263.76 | G300E | 4054859.09 | 31.82 | G300E | 873180.34 | 6.85
3171 | Story9 | B6 | 32 MPa RC Beam (30 cm x 25 cm) | Beam | 32MPa | Concrete Rectangular | 250 | 300 | 750 | 6887.5 | 0.52 | 1263.76 | G300E | 2888732.29 | 22.67 | G300E | 1801655.78 | 14.14
3172 | Story9 | B60 | 32 MPa RC Beam (30 cm x 25 cm) | Beam | 32MPa | Concrete Rectangular | 250 | 300 | 750 | 4487.5 | 0.34 | 823.39 | G300E | 1400420.54 | 10.99 | G300E | 1012251.79 | 7.94
3173 | Story9 | B61 | 32 MPa RC Beam (30 cm x 25 cm) | Beam | 32MPa | Concrete Rectangular | 250 | 300 | 750 | 4487.5 | 0.34 | 823.39 | G300E | 2742183.04 | 21.52 | G300E | 1843722.71 | 14.47
3174 | Story9 | B62 | 32 MPa RC Beam (30 cm x 25 cm) | Beam | 32MPa | Concrete Rectangular | 250 | 300 | 750 | 6887.5 | 0.52 | 1263.76 | G300E | 3857626.14 | 30.27 | G300E | 1793160.94 | 14.07
3175 | Story9 | B63 | 32 MPa RC Beam (30 cm x 25 cm) | Beam | 32MPa | Concrete Rectangular | 250 | 300 | 750 | 4487.5 | 0.34 | 823.39 | G300E | 2733528.57 | 21.45 | G300E | 902075.01 | 7.08
3176 | Story9 | B64 | 32 MPa RC Beam (30 cm x 25 cm) | Beam | 32MPa | Concrete Rectangular | 250 | 300 | 750 | 6887.5 | 0.52 | 1263.76 | G300E | 3125046.59 | 24.52 | G300E | 1639852.39 | 12.87
3177 | Story9 | B65 | 32 MPa RC Beam (30 cm x 25 cm) | Beam | 32MPa | Concrete Rectangular | 250 | 300 | 750 | 4487.5 | 0.34 | 823.39 | G300E | 2579030.36 | 20.24 | G300E | 891411.74 | 6.99
3178 | Story9 | B66 | 32 MPa RC Beam (30 cm x 25 cm) | Beam | 32MPa | Concrete Rectangular | 250 | 300 | 750 | 6887.5 | 0.52 | 1263.76 | G300E | 3299112.5 | 25.89 | G300E | 1314105.26 | 10.31
3179 | Story9 | B67 | 32 MPa RC Beam (30 cm x 25 cm) | Beam | 32MPa | Concrete Rectangular | 250 | 300 | 750 | 4487.5 | 0.34 | 823.39 | G300E | 2496652.68 | 19.59 | G300E | 891411.74 | 6.99
3180 | Story9 | B68 | 32 MPa RC Beam (30 cm x 25 cm) | Beam | 32MPa | Concrete Rectangular | 250 | 300 | 750 | 6887.5 | 0.52 | 1263.76 | G300E | 2783176.14 | 21.84 | G300E | 1704656.88 | 13.38
3181 | Story9 | B69 | 32 MPa RC Beam (30 cm x 25 cm) | Beam | 32MPa | Concrete Rectangular | 250 | 300 | 750 | 4487.5 | 0.34 | 823.39 | G300E | 2276444.64 | 17.86 | G300E | 891411.74 | 6.99
3182 | Story9 | B7 | 32 MPa RC Beam (30 cm x 25 cm) | Beam | 32MPa | Concrete Rectangular | 250 | 300 | 750 | 4487.5 | 0.34 | 823.39 | G300E | 2498255.36 | 19.6 | G300E | 891411.74 | 6.99
3183 | Story9 | B70 | 32 MPa RC Beam (30 cm x 25 cm) | Beam | 32MPa | Concrete Rectangular | 250 | 300 | 750 | 6887.5 | 0.52 | 1263.76 | G300E | 3299112.5 | 25.89 | G300E | 1078677.99 | 8.46
3184 | Story9 | B71 | 32 MPa RC Beam (30 cm x 25 cm) | Beam | 32MPa | Concrete Rectangular | 250 | 300 | 750 | 4487.5 | 0.34 | 823.39 | G300E | 2108163.39 | 16.54 | G300E | 835317.35 | 6.55
3185 | Story9 | B72 | 32 MPa RC Beam (30 cm x 25 cm) | Beam | 32MPa | Concrete Rectangular | 250 | 300 | 750 | 6887.5 | 0.52 | 1263.76 | G300E | 3125046.59 | 24.52 | G300E | 815856.93 | 6.4
3186 | Story9 | B73 | 32 MPa RC Beam (30 cm x 25 cm) | Beam | 32MPa | Concrete Rectangular | 250 | 300 | 750 | 4487.5 | 0.34 | 823.39 | G300E | 2033799.11 | 15.96 | G300E | 836278 | 6.56
3187 | Story9 | B74 | 32 MPa RC Beam (30 cm x 25 cm) | Beam | 32MPa | Concrete Rectangular | 250 | 300 | 750 | 6887.5 | 0.52 | 1263.76 | G300E | 3857626.14 | 30.27 | G300E | 851454.66 | 6.68
3188 | Story9 | B75 | 32 MPa RC Beam (30 cm x 25 cm) | Beam | 32MPa | Concrete Rectangular | 250 | 300 | 750 | 4487.5 | 0.34 | 823.39 | G300E | 1269000.89 | 9.96 | G300E | 1128926.79 | 8.86
3189 | Story9 | B76 | 32 MPa RC Beam (30 cm x 25 cm) | Beam | 32MPa | Concrete Rectangular | 250 | 300 | 750 | 6887.5 | 0.52 | 1263.76 | G300E | 3429661.93 | 26.91 | G300E | 1940084.78 | 15.22
3190 | Story9 | B77 | 32 MPa RC Beam (30 cm x 25 cm) | Beam | 32MPa | Concrete Rectangular | 250 | 300 | 750 | 6887.5 | 0.52 | 1263.76 | G300E | 3135377.84 | 24.6 | G300E | 1836301.73 | 14.41
3191 | Story9 | B78 | 32 MPa RC Beam (30 cm x 25 cm) | Beam | 32MPa | Concrete Rectangular | 250 | 300 | 750 | 6887.5 | 0.52 | 1263.76 | G300E | 3098435.8 | 24.31 | G300E | 2029464.8 | 15.92
3192 | Story9 | B79 | 32 MPa RC Beam (30 cm x 25 cm) | Beam | 32MPa | Concrete Rectangular | 250 | 300 | 750 | 6887.5 | 0.52 | 1263.76 | G300E | 3043022.73 | 23.88 | G300E | 1765704.55 | 13.85
3193 | Story9 | B8 | 32 MPa RC Beam (30 cm x 25 cm) | Beam | 32MPa | Concrete Rectangular | 250 | 300 | 750 | 6887.5 | 0.52 | 1263.76 | G300E | 3041144.32 | 23.86 | G300E | 1765704.55 | 13.85
3194 | Story9 | B80 | 32 MPa RC Beam (30 cm x 25 cm) | Beam | 32MPa | Concrete Rectangular | 250 | 300 | 750 | 6887.5 | 0.52 | 1263.76 | G300E | 3098748.86 | 24.31 | G300E | 1793098.32 | 14.07
3195 | Story9 | B81 | 32 MPa RC Beam (30 cm x 25 cm) | Beam | 32MPa | Concrete Rectangular | 250 | 300 | 750 | 6887.5 | 0.52 | 1263.76 | G300E | 3135377.84 | 24.6 | G300E | 1675384.69 | 13.15
3196 | Story9 | B82 | 32 MPa RC Beam (30 cm x 25 cm) | Beam | 32MPa | Concrete Rectangular | 250 | 300 | 750 | 6887.5 | 0.52 | 1263.76 | G300E | 3429661.93 | 26.91 | G300E | 1875279.66 | 14.71
3197 | Story9 | B9 | 32 MPa RC Beam (30 cm x 25 cm) | Beam | 32MPa | Concrete Rectangular | 250 | 300 | 750 | 4487.5 | 0.34 | 823.39 | G300E | 2275162.5 | 17.85 | G300E | 891411.74 | 6.99

## Columns
| Story | Label | Section | Structural_Element_Type | Material | Cross_Section_Type | Width_(mm) | Depth_(mm) | Area_(cm^2) | Length_(mm) | Volume_(m^3) | Mass_(kg) | Long._Rebar_Material | Long._Rebar_Volume_(mm^3) | Long._Rebar_Mass_(kg) | Tran._Rebar_Material | Tran._Rebar_Volume_(mm^3) | Tran._Rebar_Mass_(kg)
0 | Story1 | C1 | 32 MPa RC Column (70 cm x 70 cm) | Column | 32MPa | Concrete Rectangular | 700 | 700 | 4900 | 3225 | 1.58 | 3866.06 | G300E | 37158450 | 291.56 | G300E | 0 | 0
1 | Story1 | C10 | 32 MPa RC Column (70 cm x 70 cm) | Column | 32MPa | Concrete Rectangular | 700 | 700 | 4900 | 3225 | 1.58 | 3866.06 | G300E | 121041775 | 949.74 | G300E | 0 | 0
2 | Story1 | C11 | 32 MPa RC Column (70 cm x 70 cm) | Column | 32MPa | Concrete Rectangular | 700 | 700 | 4900 | 3225 | 1.58 | 3866.06 | G300E | 111603275 | 875.68 | G300E | 0 | 0
3 | Story1 | C12 | 32 MPa RC Column (70 cm x 70 cm) | Column | 32MPa | Concrete Rectangular | 700 | 700 | 4900 | 3225 | 1.58 | 3866.06 | G300E | 62265075 | 488.55 | G300E | 0 | 0
4 | Story1 | C13 | 32 MPa RC Column (70 cm x 70 cm) | Column | 32MPa | Concrete Rectangular | 700 | 700 | 4900 | 3225 | 1.58 | 3866.06 | G300E | 61990950 | 486.4 | G300E | 0 | 0
5 | Story1 | C14 | 32 MPa RC Column (70 cm x 70 cm) | Column | 32MPa | Concrete Rectangular | 700 | 700 | 4900 | 3225 | 1.58 | 3866.06 | G300E | 111654875 | 876.09 | G300E | 0 | 0
6 | Story1 | C15 | 32 MPa RC Column (70 cm x 70 cm) | Column | 32MPa | Concrete Rectangular | 700 | 700 | 4900 | 3225 | 1.58 | 3866.06 | G300E | 121047150 | 949.78 | G300E | 0 | 0
7 | Story1 | C16 | 32 MPa RC Column (70 cm x 70 cm) | Column | 32MPa | Concrete Rectangular | 700 | 700 | 4900 | 3225 | 1.58 | 3866.06 | G300E | 56507375 | 443.38 | G300E | 0 | 0
8 | Story1 | C17 | 32 MPa RC Column (70 cm x 70 cm) | Column | 32MPa | Concrete Rectangular | 700 | 700 | 4900 | 3225 | 1.58 | 3866.06 | G300E | 58017750 | 455.23 | G300E | 0 | 0
9 | Story1 | C18 | 32 MPa RC Column (70 cm x 70 cm) | Column | 32MPa | Concrete Rectangular | 700 | 700 | 4900 | 3225 | 1.58 | 3866.06 | G300E | 94001225 | 737.57 | G300E | 0 | 0
10 | Story1 | C19 | 32 MPa RC Column (70 cm x 70 cm) | Column | 32MPa | Concrete Rectangular | 700 | 700 | 4900 | 3225 | 1.58 | 3866.06 | G300E | 81079725 | 636.18 | G300E | 0 | 0
11 | Story1 | C2 | 32 MPa RC Column (70 cm x 70 cm) | Column | 32MPa | Concrete Rectangular | 700 | 700 | 4900 | 3225 | 1.58 | 3866.06 | G300E | 57710300 | 452.82 | G300E | 0 | 0
12 | Story1 | C22 | 32 MPa RC Column (70 cm x 70 cm) | Column | 32MPa | Concrete Rectangular | 700 | 700 | 4900 | 3225 | 1.58 | 3866.06 | G300E | 81088325 | 636.25 | G300E | 0 | 0
13 | Story1 | C23 | 32 MPa RC Column (70 cm x 70 cm) | Column | 32MPa | Concrete Rectangular | 700 | 700 | 4900 | 3225 | 1.58 | 3866.06 | G300E | 94004450 | 737.59 | G300E | 0 | 0
14 | Story1 | C24 | 32 MPa RC Column (70 cm x 70 cm) | Column | 32MPa | Concrete Rectangular | 700 | 700 | 4900 | 3225 | 1.58 | 3866.06 | G300E | 58017750 | 455.23 | G300E | 0 | 0
15 | Story1 | C25 | 32 MPa RC Column (70 cm x 70 cm) | Column | 32MPa | Concrete Rectangular | 700 | 700 | 4900 | 3225 | 1.58 | 3866.06 | G300E | 58017750 | 455.23 | G300E | 0 | 0
16 | Story1 | C26 | 32 MPa RC Column (70 cm x 70 cm) | Column | 32MPa | Concrete Rectangular | 700 | 700 | 4900 | 3225 | 1.58 | 3866.06 | G300E | 94003375 | 737.59 | G300E | 0 | 0
17 | Story1 | C27 | 32 MPa RC Column (70 cm x 70 cm) | Column | 32MPa | Concrete Rectangular | 700 | 700 | 4900 | 3225 | 1.58 | 3866.06 | G300E | 81088325 | 636.25 | G300E | 0 | 0
18 | Story1 | C3 | 32 MPa RC Column (70 cm x 70 cm) | Column | 32MPa | Concrete Rectangular | 700 | 700 | 4900 | 3225 | 1.58 | 3866.06 | G300E | 52224575 | 409.77 | G300E | 0 | 0
19 | Story1 | C30 | 32 MPa RC Column (70 cm x 70 cm) | Column | 32MPa | Concrete Rectangular | 700 | 700 | 4900 | 3225 | 1.58 | 3866.06 | G300E | 81091550 | 636.27 | G300E | 0 | 0
20 | Story1 | C31 | 32 MPa RC Column (70 cm x 70 cm) | Column | 32MPa | Concrete Rectangular | 700 | 700 | 4900 | 3225 | 1.58 | 3866.06 | G300E | 94004450 | 737.59 | G300E | 0 | 0
21 | Story1 | C32 | 32 MPa RC Column (70 cm x 70 cm) | Column | 32MPa | Concrete Rectangular | 700 | 700 | 4900 | 3225 | 1.58 | 3866.06 | G300E | 58017750 | 455.23 | G300E | 0 | 0
22 | Story1 | C33 | 32 MPa RC Column (70 cm x 70 cm) | Column | 32MPa | Concrete Rectangular | 700 | 700 | 4900 | 3225 | 1.58 | 3866.06 | G300E | 56506300 | 443.37 | G300E | 0 | 0
23 | Story1 | C34 | 32 MPa RC Column (70 cm x 70 cm) | Column | 32MPa | Concrete Rectangular | 700 | 700 | 4900 | 3225 | 1.58 | 3866.06 | G300E | 121047150 | 949.78 | G300E | 0 | 0
24 | Story1 | C35 | 32 MPa RC Column (70 cm x 70 cm) | Column | 32MPa | Concrete Rectangular | 700 | 700 | 4900 | 3225 | 1.58 | 3866.06 | G300E | 111658100 | 876.11 | G300E | 0 | 0
25 | Story1 | C36 | 32 MPa RC Column (70 cm x 70 cm) | Column | 32MPa | Concrete Rectangular | 700 | 700 | 4900 | 3225 | 1.58 | 3866.06 | G300E | 62072650 | 487.05 | G300E | 0 | 0
26 | Story1 | C37 | 32 MPa RC Column (70 cm x 70 cm) | Column | 32MPa | Concrete Rectangular | 700 | 700 | 4900 | 3225 | 1.58 | 3866.06 | G300E | 62072650 | 487.05 | G300E | 0 | 0
27 | Story1 | C38 | 32 MPa RC Column (70 cm x 70 cm) | Column | 32MPa | Concrete Rectangular | 700 | 700 | 4900 | 3225 | 1.58 | 3866.06 | G300E | 111658100 | 876.11 | G300E | 0 | 0
28 | Story1 | C39 | 32 MPa RC Column (70 cm x 70 cm) | Column | 32MPa | Concrete Rectangular | 700 | 700 | 4900 | 3225 | 1.58 | 3866.06 | G300E | 121047150 | 949.78 | G300E | 0 | 0
29 | Story1 | C4 | 32 MPa RC Column (70 cm x 70 cm) | Column | 32MPa | Concrete Rectangular | 700 | 700 | 4900 | 3225 | 1.58 | 3866.06 | G300E | 42318450 | 332.05 | G300E | 0 | 0
30 | Story1 | C40 | 32 MPa RC Column (70 cm x 70 cm) | Column | 32MPa | Concrete Rectangular | 700 | 700 | 4900 | 3225 | 1.58 | 3866.06 | G300E | 56507375 | 443.38 | G300E | 0 | 0
31 | Story1 | C41 | 32 MPa RC Column (70 cm x 70 cm) | Column | 32MPa | Concrete Rectangular | 700 | 700 | 4900 | 3225 | 1.58 | 3866.06 | G300E | 37155225 | 291.53 | G300E | 0 | 0
32 | Story1 | C42 | 32 MPa RC Column (70 cm x 70 cm) | Column | 32MPa | Concrete Rectangular | 700 | 700 | 4900 | 3225 | 1.58 | 3866.06 | G300E | 57707075 | 452.79 | G300E | 0 | 0
33 | Story1 | C43 | 32 MPa RC Column (70 cm x 70 cm) | Column | 32MPa | Concrete Rectangular | 700 | 700 | 4900 | 3225 | 1.58 | 3866.06 | G300E | 52176200 | 409.39 | G300E | 0 | 0
34 | Story1 | C44 | 32 MPa RC Column (70 cm x 70 cm) | Column | 32MPa | Concrete Rectangular | 700 | 700 | 4900 | 3225 | 1.58 | 3866.06 | G300E | 42414125 | 332.8 | G300E | 0 | 0
35 | Story1 | C45 | 32 MPa RC Column (70 cm x 70 cm) | Column | 32MPa | Concrete Rectangular | 700 | 700 | 4900 | 3225 | 1.58 | 3866.06 | G300E | 42414125 | 332.8 | G300E | 0 | 0
36 | Story1 | C46 | 32 MPa RC Column (70 cm x 70 cm) | Column | 32MPa | Concrete Rectangular | 700 | 700 | 4900 | 3225 | 1.58 | 3866.06 | G300E | 52176200 | 409.39 | G300E | 0 | 0
37 | Story1 | C47 | 32 MPa RC Column (70 cm x 70 cm) | Column | 32MPa | Concrete Rectangular | 700 | 700 | 4900 | 3225 | 1.58 | 3866.06 | G300E | 57707075 | 452.79 | G300E | 0 | 0
38 | Story1 | C48 | 32 MPa RC Column (70 cm x 70 cm) | Column | 32MPa | Concrete Rectangular | 700 | 700 | 4900 | 3225 | 1.58 | 3866.06 | G300E | 37155225 | 291.53 | G300E | 0 | 0
39 | Story1 | C5 | 32 MPa RC Column (70 cm x 70 cm) | Column | 32MPa | Concrete Rectangular | 700 | 700 | 4900 | 3225 | 1.58 | 3866.06 | G300E | 42399075 | 332.68 | G300E | 0 | 0
40 | Story1 | C6 | 32 MPa RC Column (70 cm x 70 cm) | Column | 32MPa | Concrete Rectangular | 700 | 700 | 4900 | 3225 | 1.58 | 3866.06 | G300E | 52174050 | 409.38 | G300E | 0 | 0
41 | Story1 | C7 | 32 MPa RC Column (70 cm x 70 cm) | Column | 32MPa | Concrete Rectangular | 700 | 700 | 4900 | 3225 | 1.58 | 3866.06 | G300E | 57707075 | 452.79 | G300E | 0 | 0
42 | Story1 | C8 | 32 MPa RC Column (70 cm x 70 cm) | Column | 32MPa | Concrete Rectangular | 700 | 700 | 4900 | 3225 | 1.58 | 3866.06 | G300E | 37156300 | 291.54 | G300E | 0 | 0
43 | Story1 | C9 | 32 MPa RC Column (70 cm x 70 cm) | Column | 32MPa | Concrete Rectangular | 700 | 700 | 4900 | 3225 | 1.58 | 3866.06 | G300E | 56508450 | 443.39 | G300E | 0 | 0
44 | Story10 | C1 | 32 MPa RC Column (60 cm x 60 cm) | Column | 32MPa | Concrete Rectangular | 600 | 600 | 3600 | 3150 | 1.13 | 2774.31 | G300E | 45024000 | 353.28 | G300E | 0 | 0
45 | Story10 | C10 | 32 MPa RC Column (60 cm x 60 cm) | Column | 32MPa | Concrete Rectangular | 600 | 600 | 3600 | 3150 | 1.13 | 2774.31 | G300E | 76717200 | 601.95 | G300E | 0 | 0
46 | Story10 | C11 | 32 MPa RC Column (60 cm x 60 cm) | Column | 32MPa | Concrete Rectangular | 600 | 600 | 3600 | 3150 | 1.13 | 2774.31 | G300E | 68125050 | 534.53 | G300E | 0 | 0
47 | Story10 | C12 | 32 MPa RC Column (60 cm x 60 cm) | Column | 32MPa | Concrete Rectangular | 600 | 600 | 3600 | 3150 | 1.13 | 2774.31 | G300E | 18379200 | 144.21 | G300E | 0 | 0
48 | Story10 | C13 | 32 MPa RC Column (60 cm x 60 cm) | Column | 32MPa | Concrete Rectangular | 600 | 600 | 3600 | 3150 | 1.13 | 2774.31 | G300E | 18405450 | 144.42 | G300E | 0 | 0
49 | Story10 | C14 | 32 MPa RC Column (60 cm x 60 cm) | Column | 32MPa | Concrete Rectangular | 600 | 600 | 3600 | 3150 | 1.13 | 2774.31 | G300E | 68145000 | 534.69 | G300E | 0 | 0
50 | Story10 | C15 | 32 MPa RC Column (60 cm x 60 cm) | Column | 32MPa | Concrete Rectangular | 600 | 600 | 3600 | 3150 | 1.13 | 2774.31 | G300E | 76722450 | 601.99 | G300E | 0 | 0
51 | Story10 | C16 | 32 MPa RC Column (60 cm x 60 cm) | Column | 32MPa | Concrete Rectangular | 600 | 600 | 3600 | 3150 | 1.13 | 2774.31 | G300E | 44741550 | 351.06 | G300E | 0 | 0
52 | Story10 | C17 | 32 MPa RC Column (60 cm x 60 cm) | Column | 32MPa | Concrete Rectangular | 600 | 600 | 3600 | 3150 | 1.13 | 2774.31 | G300E | 47502000 | 372.72 | G300E | 0 | 0
53 | Story10 | C18 | 32 MPa RC Column (60 cm x 60 cm) | Column | 32MPa | Concrete Rectangular | 600 | 600 | 3600 | 3150 | 1.13 | 2774.31 | G300E | 43814400 | 343.78 | G300E | 0 | 0
54 | Story10 | C19 | 32 MPa RC Column (60 cm x 60 cm) | Column | 32MPa | Concrete Rectangular | 600 | 600 | 3600 | 3150 | 1.13 | 2774.31 | G300E | 33035100 | 259.21 | G300E | 0 | 0
55 | Story10 | C2 | 32 MPa RC Column (60 cm x 60 cm) | Column | 32MPa | Concrete Rectangular | 600 | 600 | 3600 | 3150 | 1.13 | 2774.31 | G300E | 40821900 | 320.3 | G300E | 0 | 0
56 | Story10 | C22 | 32 MPa RC Column (60 cm x 60 cm) | Column | 32MPa | Concrete Rectangular | 600 | 600 | 3600 | 3150 | 1.13 | 2774.31 | G300E | 33036150 | 259.21 | G300E | 0 | 0
57 | Story10 | C23 | 32 MPa RC Column (60 cm x 60 cm) | Column | 32MPa | Concrete Rectangular | 600 | 600 | 3600 | 3150 | 1.13 | 2774.31 | G300E | 43817550 | 343.81 | G300E | 0 | 0
58 | Story10 | C24 | 32 MPa RC Column (60 cm x 60 cm) | Column | 32MPa | Concrete Rectangular | 600 | 600 | 3600 | 3150 | 1.13 | 2774.31 | G300E | 47500950 | 372.71 | G300E | 0 | 0
59 | Story10 | C25 | 32 MPa RC Column (60 cm x 60 cm) | Column | 32MPa | Concrete Rectangular | 600 | 600 | 3600 | 3150 | 1.13 | 2774.31 | G300E | 47500950 | 372.71 | G300E | 0 | 0
60 | Story10 | C26 | 32 MPa RC Column (60 cm x 60 cm) | Column | 32MPa | Concrete Rectangular | 600 | 600 | 3600 | 3150 | 1.13 | 2774.31 | G300E | 43817550 | 343.81 | G300E | 0 | 0
61 | Story10 | C27 | 32 MPa RC Column (60 cm x 60 cm) | Column | 32MPa | Concrete Rectangular | 600 | 600 | 3600 | 3150 | 1.13 | 2774.31 | G300E | 33036150 | 259.21 | G300E | 0 | 0
62 | Story10 | C3 | 32 MPa RC Column (60 cm x 60 cm) | Column | 32MPa | Concrete Rectangular | 600 | 600 | 3600 | 3150 | 1.13 | 2774.31 | G300E | 36465450 | 286.12 | G300E | 0 | 0
63 | Story10 | C30 | 32 MPa RC Column (60 cm x 60 cm) | Column | 32MPa | Concrete Rectangular | 600 | 600 | 3600 | 3150 | 1.13 | 2774.31 | G300E | 33036150 | 259.21 | G300E | 0 | 0
64 | Story10 | C31 | 32 MPa RC Column (60 cm x 60 cm) | Column | 32MPa | Concrete Rectangular | 600 | 600 | 3600 | 3150 | 1.13 | 2774.31 | G300E | 43817550 | 343.81 | G300E | 0 | 0
65 | Story10 | C32 | 32 MPa RC Column (60 cm x 60 cm) | Column | 32MPa | Concrete Rectangular | 600 | 600 | 3600 | 3150 | 1.13 | 2774.31 | G300E | 47500950 | 372.71 | G300E | 0 | 0
66 | Story10 | C33 | 32 MPa RC Column (60 cm x 60 cm) | Column | 32MPa | Concrete Rectangular | 600 | 600 | 3600 | 3150 | 1.13 | 2774.31 | G300E | 44740500 | 351.05 | G300E | 0 | 0
67 | Story10 | C34 | 32 MPa RC Column (60 cm x 60 cm) | Column | 32MPa | Concrete Rectangular | 600 | 600 | 3600 | 3150 | 1.13 | 2774.31 | G300E | 76722450 | 601.99 | G300E | 0 | 0
68 | Story10 | C35 | 32 MPa RC Column (60 cm x 60 cm) | Column | 32MPa | Concrete Rectangular | 600 | 600 | 3600 | 3150 | 1.13 | 2774.31 | G300E | 68147100 | 534.71 | G300E | 0 | 0
69 | Story10 | C36 | 32 MPa RC Column (60 cm x 60 cm) | Column | 32MPa | Concrete Rectangular | 600 | 600 | 3600 | 3150 | 1.13 | 2774.31 | G300E | 18398100 | 144.36 | G300E | 0 | 0
70 | Story10 | C37 | 32 MPa RC Column (60 cm x 60 cm) | Column | 32MPa | Concrete Rectangular | 600 | 600 | 3600 | 3150 | 1.13 | 2774.31 | G300E | 18398100 | 144.36 | G300E | 0 | 0
71 | Story10 | C38 | 32 MPa RC Column (60 cm x 60 cm) | Column | 32MPa | Concrete Rectangular | 600 | 600 | 3600 | 3150 | 1.13 | 2774.31 | G300E | 68147100 | 534.71 | G300E | 0 | 0
72 | Story10 | C39 | 32 MPa RC Column (60 cm x 60 cm) | Column | 32MPa | Concrete Rectangular | 600 | 600 | 3600 | 3150 | 1.13 | 2774.31 | G300E | 76723500 | 602 | G300E | 0 | 0
73 | Story10 | C4 | 32 MPa RC Column (60 cm x 60 cm) | Column | 32MPa | Concrete Rectangular | 600 | 600 | 3600 | 3150 | 1.13 | 2774.31 | G300E | 33229350 | 260.73 | G300E | 0 | 0
74 | Story10 | C40 | 32 MPa RC Column (60 cm x 60 cm) | Column | 32MPa | Concrete Rectangular | 600 | 600 | 3600 | 3150 | 1.13 | 2774.31 | G300E | 44741550 | 351.06 | G300E | 0 | 0
75 | Story10 | C41 | 32 MPa RC Column (60 cm x 60 cm) | Column | 32MPa | Concrete Rectangular | 600 | 600 | 3600 | 3150 | 1.13 | 2774.31 | G300E | 45020850 | 353.25 | G300E | 0 | 0
76 | Story10 | C42 | 32 MPa RC Column (60 cm x 60 cm) | Column | 32MPa | Concrete Rectangular | 600 | 600 | 3600 | 3150 | 1.13 | 2774.31 | G300E | 40815600 | 320.25 | G300E | 0 | 0
77 | Story10 | C43 | 32 MPa RC Column (60 cm x 60 cm) | Column | 32MPa | Concrete Rectangular | 600 | 600 | 3600 | 3150 | 1.13 | 2774.31 | G300E | 36466500 | 286.13 | G300E | 0 | 0
78 | Story10 | C44 | 32 MPa RC Column (60 cm x 60 cm) | Column | 32MPa | Concrete Rectangular | 600 | 600 | 3600 | 3150 | 1.13 | 2774.31 | G300E | 33216750 | 260.63 | G300E | 0 | 0
79 | Story10 | C45 | 32 MPa RC Column (60 cm x 60 cm) | Column | 32MPa | Concrete Rectangular | 600 | 600 | 3600 | 3150 | 1.13 | 2774.31 | G300E | 32810400 | 257.44 | G300E | 0 | 0
80 | Story10 | C46 | 32 MPa RC Column (60 cm x 60 cm) | Column | 32MPa | Concrete Rectangular | 600 | 600 | 3600 | 3150 | 1.13 | 2774.31 | G300E | 36466500 | 286.13 | G300E | 0 | 0
81 | Story10 | C47 | 32 MPa RC Column (60 cm x 60 cm) | Column | 32MPa | Concrete Rectangular | 600 | 600 | 3600 | 3150 | 1.13 | 2774.31 | G300E | 40816650 | 320.26 | G300E | 0 | 0
82 | Story10 | C48 | 32 MPa RC Column (60 cm x 60 cm) | Column | 32MPa | Concrete Rectangular | 600 | 600 | 3600 | 3150 | 1.13 | 2774.31 | G300E | 45020850 | 353.25 | G300E | 0 | 0
83 | Story10 | C5 | 32 MPa RC Column (60 cm x 60 cm) | Column | 32MPa | Concrete Rectangular | 600 | 600 | 3600 | 3150 | 1.13 | 2774.31 | G300E | 32806200 | 257.41 | G300E | 0 | 0
84 | Story10 | C6 | 32 MPa RC Column (60 cm x 60 cm) | Column | 32MPa | Concrete Rectangular | 600 | 600 | 3600 | 3150 | 1.13 | 2774.31 | G300E | 36463350 | 286.1 | G300E | 0 | 0
85 | Story10 | C7 | 32 MPa RC Column (60 cm x 60 cm) | Column | 32MPa | Concrete Rectangular | 600 | 600 | 3600 | 3150 | 1.13 | 2774.31 | G300E | 40814550 | 320.25 | G300E | 0 | 0
86 | Story10 | C8 | 32 MPa RC Column (60 cm x 60 cm) | Column | 32MPa | Concrete Rectangular | 600 | 600 | 3600 | 3150 | 1.13 | 2774.31 | G300E | 45020850 | 353.25 | G300E | 0 | 0
87 | Story10 | C9 | 32 MPa RC Column (60 cm x 60 cm) | Column | 32MPa | Concrete Rectangular | 600 | 600 | 3600 | 3150 | 1.13 | 2774.31 | G300E | 44742600 | 351.07 | G300E | 0 | 0
88 | Story11 | C1 | 32 MPa RC Column (57.5 cm x 57.5 cm) | Column | 32MPa | Concrete Rectangular | 575 | 575 | 3306.3 | 3150 | 1.04 | 2547.94 | G300E | 50997450 | 400.14 | G300E | 0 | 0
89 | Story11 | C10 | 32 MPa RC Column (57.5 cm x 57.5 cm) | Column | 32MPa | Concrete Rectangular | 575 | 575 | 3306.3 | 3150 | 1.04 | 2547.94 | G300E | 77707350 | 609.72 | G300E | 0 | 0
90 | Story11 | C11 | 32 MPa RC Column (57.5 cm x 57.5 cm) | Column | 32MPa | Concrete Rectangular | 575 | 575 | 3306.3 | 3150 | 1.04 | 2547.94 | G300E | 69844950 | 548.03 | G300E | 0 | 0
91 | Story11 | C12 | 32 MPa RC Column (57.5 cm x 57.5 cm) | Column | 32MPa | Concrete Rectangular | 575 | 575 | 3306.3 | 3150 | 1.04 | 2547.94 | G300E | 18487350 | 145.06 | G300E | 0 | 0
92 | Story11 | C13 | 32 MPa RC Column (57.5 cm x 57.5 cm) | Column | 32MPa | Concrete Rectangular | 575 | 575 | 3306.3 | 3150 | 1.04 | 2547.94 | G300E | 18544050 | 145.5 | G300E | 0 | 0
93 | Story11 | C14 | 32 MPa RC Column (57.5 cm x 57.5 cm) | Column | 32MPa | Concrete Rectangular | 575 | 575 | 3306.3 | 3150 | 1.04 | 2547.94 | G300E | 69864900 | 548.19 | G300E | 0 | 0
94 | Story11 | C15 | 32 MPa RC Column (57.5 cm x 57.5 cm) | Column | 32MPa | Concrete Rectangular | 575 | 575 | 3306.3 | 3150 | 1.04 | 2547.94 | G300E | 77710500 | 609.75 | G300E | 0 | 0
95 | Story11 | C16 | 32 MPa RC Column (57.5 cm x 57.5 cm) | Column | 32MPa | Concrete Rectangular | 575 | 575 | 3306.3 | 3150 | 1.04 | 2547.94 | G300E | 48331500 | 379.23 | G300E | 0 | 0
96 | Story11 | C17 | 32 MPa RC Column (57.5 cm x 57.5 cm) | Column | 32MPa | Concrete Rectangular | 575 | 575 | 3306.3 | 3150 | 1.04 | 2547.94 | G300E | 51670500 | 405.43 | G300E | 0 | 0
97 | Story11 | C18 | 32 MPa RC Column (57.5 cm x 57.5 cm) | Column | 32MPa | Concrete Rectangular | 575 | 575 | 3306.3 | 3150 | 1.04 | 2547.94 | G300E | 42928200 | 336.83 | G300E | 0 | 0
98 | Story11 | C19 | 32 MPa RC Column (57.5 cm x 57.5 cm) | Column | 32MPa | Concrete Rectangular | 575 | 575 | 3306.3 | 3150 | 1.04 | 2547.94 | G300E | 32614050 | 255.9 | G300E | 0 | 0
99 | Story11 | C2 | 32 MPa RC Column (57.5 cm x 57.5 cm) | Column | 32MPa | Concrete Rectangular | 575 | 575 | 3306.3 | 3150 | 1.04 | 2547.94 | G300E | 43530900 | 341.56 | G300E | 0 | 0
100 | Story11 | C22 | 32 MPa RC Column (57.5 cm x 57.5 cm) | Column | 32MPa | Concrete Rectangular | 575 | 575 | 3306.3 | 3150 | 1.04 | 2547.94 | G300E | 32616150 | 255.92 | G300E | 0 | 0
101 | Story11 | C23 | 32 MPa RC Column (57.5 cm x 57.5 cm) | Column | 32MPa | Concrete Rectangular | 575 | 575 | 3306.3 | 3150 | 1.04 | 2547.94 | G300E | 42928200 | 336.83 | G300E | 0 | 0
102 | Story11 | C24 | 32 MPa RC Column (57.5 cm x 57.5 cm) | Column | 32MPa | Concrete Rectangular | 575 | 575 | 3306.3 | 3150 | 1.04 | 2547.94 | G300E | 51670500 | 405.43 | G300E | 0 | 0
103 | Story11 | C25 | 32 MPa RC Column (57.5 cm x 57.5 cm) | Column | 32MPa | Concrete Rectangular | 575 | 575 | 3306.3 | 3150 | 1.04 | 2547.94 | G300E | 51670500 | 405.43 | G300E | 0 | 0
104 | Story11 | C26 | 32 MPa RC Column (57.5 cm x 57.5 cm) | Column | 32MPa | Concrete Rectangular | 575 | 575 | 3306.3 | 3150 | 1.04 | 2547.94 | G300E | 42928200 | 336.83 | G300E | 0 | 0
105 | Story11 | C27 | 32 MPa RC Column (57.5 cm x 57.5 cm) | Column | 32MPa | Concrete Rectangular | 575 | 575 | 3306.3 | 3150 | 1.04 | 2547.94 | G300E | 32614050 | 255.9 | G300E | 0 | 0
106 | Story11 | C3 | 32 MPa RC Column (57.5 cm x 57.5 cm) | Column | 32MPa | Concrete Rectangular | 575 | 575 | 3306.3 | 3150 | 1.04 | 2547.94 | G300E | 39648000 | 311.09 | G300E | 0 | 0
107 | Story11 | C30 | 32 MPa RC Column (57.5 cm x 57.5 cm) | Column | 32MPa | Concrete Rectangular | 575 | 575 | 3306.3 | 3150 | 1.04 | 2547.94 | G300E | 32614050 | 255.9 | G300E | 0 | 0
108 | Story11 | C31 | 32 MPa RC Column (57.5 cm x 57.5 cm) | Column | 32MPa | Concrete Rectangular | 575 | 575 | 3306.3 | 3150 | 1.04 | 2547.94 | G300E | 42928200 | 336.83 | G300E | 0 | 0
109 | Story11 | C32 | 32 MPa RC Column (57.5 cm x 57.5 cm) | Column | 32MPa | Concrete Rectangular | 575 | 575 | 3306.3 | 3150 | 1.04 | 2547.94 | G300E | 51670500 | 405.43 | G300E | 0 | 0
110 | Story11 | C33 | 32 MPa RC Column (57.5 cm x 57.5 cm) | Column | 32MPa | Concrete Rectangular | 575 | 575 | 3306.3 | 3150 | 1.04 | 2547.94 | G300E | 48331500 | 379.23 | G300E | 0 | 0
111 | Story11 | C34 | 32 MPa RC Column (57.5 cm x 57.5 cm) | Column | 32MPa | Concrete Rectangular | 575 | 575 | 3306.3 | 3150 | 1.04 | 2547.94 | G300E | 77710500 | 609.75 | G300E | 0 | 0
112 | Story11 | C35 | 32 MPa RC Column (57.5 cm x 57.5 cm) | Column | 32MPa | Concrete Rectangular | 575 | 575 | 3306.3 | 3150 | 1.04 | 2547.94 | G300E | 69867000 | 548.2 | G300E | 0 | 0
113 | Story11 | C36 | 32 MPa RC Column (57.5 cm x 57.5 cm) | Column | 32MPa | Concrete Rectangular | 575 | 575 | 3306.3 | 3150 | 1.04 | 2547.94 | G300E | 18528300 | 145.38 | G300E | 0 | 0
114 | Story11 | C37 | 32 MPa RC Column (57.5 cm x 57.5 cm) | Column | 32MPa | Concrete Rectangular | 575 | 575 | 3306.3 | 3150 | 1.04 | 2547.94 | G300E | 18528300 | 145.38 | G300E | 0 | 0
115 | Story11 | C38 | 32 MPa RC Column (57.5 cm x 57.5 cm) | Column | 32MPa | Concrete Rectangular | 575 | 575 | 3306.3 | 3150 | 1.04 | 2547.94 | G300E | 69867000 | 548.2 | G300E | 0 | 0
116 | Story11 | C39 | 32 MPa RC Column (57.5 cm x 57.5 cm) | Column | 32MPa | Concrete Rectangular | 575 | 575 | 3306.3 | 3150 | 1.04 | 2547.94 | G300E | 77710500 | 609.75 | G300E | 0 | 0
117 | Story11 | C4 | 32 MPa RC Column (57.5 cm x 57.5 cm) | Column | 32MPa | Concrete Rectangular | 575 | 575 | 3306.3 | 3150 | 1.04 | 2547.94 | G300E | 37779000 | 296.43 | G300E | 0 | 0
118 | Story11 | C40 | 32 MPa RC Column (57.5 cm x 57.5 cm) | Column | 32MPa | Concrete Rectangular | 575 | 575 | 3306.3 | 3150 | 1.04 | 2547.94 | G300E | 48331500 | 379.23 | G300E | 0 | 0
119 | Story11 | C41 | 32 MPa RC Column (57.5 cm x 57.5 cm) | Column | 32MPa | Concrete Rectangular | 575 | 575 | 3306.3 | 3150 | 1.04 | 2547.94 | G300E | 50994300 | 400.12 | G300E | 0 | 0
120 | Story11 | C42 | 32 MPa RC Column (57.5 cm x 57.5 cm) | Column | 32MPa | Concrete Rectangular | 575 | 575 | 3306.3 | 3150 | 1.04 | 2547.94 | G300E | 43525650 | 341.52 | G300E | 0 | 0
121 | Story11 | C43 | 32 MPa RC Column (57.5 cm x 57.5 cm) | Column | 32MPa | Concrete Rectangular | 575 | 575 | 3306.3 | 3150 | 1.04 | 2547.94 | G300E | 39655350 | 311.15 | G300E | 0 | 0
122 | Story11 | C44 | 32 MPa RC Column (57.5 cm x 57.5 cm) | Column | 32MPa | Concrete Rectangular | 575 | 575 | 3306.3 | 3150 | 1.04 | 2547.94 | G300E | 37760100 | 296.28 | G300E | 0 | 0
123 | Story11 | C45 | 32 MPa RC Column (57.5 cm x 57.5 cm) | Column | 32MPa | Concrete Rectangular | 575 | 575 | 3306.3 | 3150 | 1.04 | 2547.94 | G300E | 37423050 | 293.64 | G300E | 0 | 0
124 | Story11 | C46 | 32 MPa RC Column (57.5 cm x 57.5 cm) | Column | 32MPa | Concrete Rectangular | 575 | 575 | 3306.3 | 3150 | 1.04 | 2547.94 | G300E | 39655350 | 311.15 | G300E | 0 | 0
125 | Story11 | C47 | 32 MPa RC Column (57.5 cm x 57.5 cm) | Column | 32MPa | Concrete Rectangular | 575 | 575 | 3306.3 | 3150 | 1.04 | 2547.94 | G300E | 43526700 | 341.53 | G300E | 0 | 0
126 | Story11 | C48 | 32 MPa RC Column (57.5 cm x 57.5 cm) | Column | 32MPa | Concrete Rectangular | 575 | 575 | 3306.3 | 3150 | 1.04 | 2547.94 | G300E | 50994300 | 400.12 | G300E | 0 | 0
127 | Story11 | C5 | 32 MPa RC Column (57.5 cm x 57.5 cm) | Column | 32MPa | Concrete Rectangular | 575 | 575 | 3306.3 | 3150 | 1.04 | 2547.94 | G300E | 37418850 | 293.6 | G300E | 0 | 0
128 | Story11 | C6 | 32 MPa RC Column (57.5 cm x 57.5 cm) | Column | 32MPa | Concrete Rectangular | 575 | 575 | 3306.3 | 3150 | 1.04 | 2547.94 | G300E | 39650100 | 311.11 | G300E | 0 | 0
129 | Story11 | C7 | 32 MPa RC Column (57.5 cm x 57.5 cm) | Column | 32MPa | Concrete Rectangular | 575 | 575 | 3306.3 | 3150 | 1.04 | 2547.94 | G300E | 43524600 | 341.51 | G300E | 0 | 0
130 | Story11 | C8 | 32 MPa RC Column (57.5 cm x 57.5 cm) | Column | 32MPa | Concrete Rectangular | 575 | 575 | 3306.3 | 3150 | 1.04 | 2547.94 | G300E | 50994300 | 400.12 | G300E | 0 | 0
131 | Story11 | C9 | 32 MPa RC Column (57.5 cm x 57.5 cm) | Column | 32MPa | Concrete Rectangular | 575 | 575 | 3306.3 | 3150 | 1.04 | 2547.94 | G300E | 48334650 | 379.25 | G300E | 0 | 0
132 | Story12 | C1 | 32 MPa RC Column (57.5 cm x 57.5 cm) | Column | 32MPa | Concrete Rectangular | 575 | 575 | 3306.3 | 3150 | 1.04 | 2547.94 | G300E | 47293050 | 371.08 | G300E | 0 | 0
133 | Story12 | C10 | 32 MPa RC Column (57.5 cm x 57.5 cm) | Column | 32MPa | Concrete Rectangular | 575 | 575 | 3306.3 | 3150 | 1.04 | 2547.94 | G300E | 69658050 | 546.56 | G300E | 0 | 0
134 | Story12 | C11 | 32 MPa RC Column (57.5 cm x 57.5 cm) | Column | 32MPa | Concrete Rectangular | 575 | 575 | 3306.3 | 3150 | 1.04 | 2547.94 | G300E | 61524750 | 482.75 | G300E | 0 | 0
135 | Story12 | C12 | 32 MPa RC Column (57.5 cm x 57.5 cm) | Column | 32MPa | Concrete Rectangular | 575 | 575 | 3306.3 | 3150 | 1.04 | 2547.94 | G300E | 10413900 | 81.71 | G300E | 0 | 0
136 | Story12 | C13 | 32 MPa RC Column (57.5 cm x 57.5 cm) | Column | 32MPa | Concrete Rectangular | 575 | 575 | 3306.3 | 3150 | 1.04 | 2547.94 | G300E | 10413900 | 81.71 | G300E | 0 | 0
137 | Story12 | C14 | 32 MPa RC Column (57.5 cm x 57.5 cm) | Column | 32MPa | Concrete Rectangular | 575 | 575 | 3306.3 | 3150 | 1.04 | 2547.94 | G300E | 61539450 | 482.86 | G300E | 0 | 0
138 | Story12 | C15 | 32 MPa RC Column (57.5 cm x 57.5 cm) | Column | 32MPa | Concrete Rectangular | 575 | 575 | 3306.3 | 3150 | 1.04 | 2547.94 | G300E | 69663300 | 546.6 | G300E | 0 | 0
139 | Story12 | C16 | 32 MPa RC Column (57.5 cm x 57.5 cm) | Column | 32MPa | Concrete Rectangular | 575 | 575 | 3306.3 | 3150 | 1.04 | 2547.94 | G300E | 42668850 | 334.8 | G300E | 0 | 0
140 | Story12 | C17 | 32 MPa RC Column (57.5 cm x 57.5 cm) | Column | 32MPa | Concrete Rectangular | 575 | 575 | 3306.3 | 3150 | 1.04 | 2547.94 | G300E | 46972800 | 368.57 | G300E | 0 | 0
141 | Story12 | C18 | 32 MPa RC Column (57.5 cm x 57.5 cm) | Column | 32MPa | Concrete Rectangular | 575 | 575 | 3306.3 | 3150 | 1.04 | 2547.94 | G300E | 32579400 | 255.63 | G300E | 0 | 0
142 | Story12 | C19 | 32 MPa RC Column (57.5 cm x 57.5 cm) | Column | 32MPa | Concrete Rectangular | 575 | 575 | 3306.3 | 3150 | 1.04 | 2547.94 | G300E | 22803900 | 178.93 | G300E | 0 | 0
143 | Story12 | C2 | 32 MPa RC Column (57.5 cm x 57.5 cm) | Column | 32MPa | Concrete Rectangular | 575 | 575 | 3306.3 | 3150 | 1.04 | 2547.94 | G300E | 37105950 | 291.15 | G300E | 0 | 0
144 | Story12 | C22 | 32 MPa RC Column (57.5 cm x 57.5 cm) | Column | 32MPa | Concrete Rectangular | 575 | 575 | 3306.3 | 3150 | 1.04 | 2547.94 | G300E | 22803900 | 178.93 | G300E | 0 | 0
145 | Story12 | C23 | 32 MPa RC Column (57.5 cm x 57.5 cm) | Column | 32MPa | Concrete Rectangular | 575 | 575 | 3306.3 | 3150 | 1.04 | 2547.94 | G300E | 32580450 | 255.64 | G300E | 0 | 0
146 | Story12 | C24 | 32 MPa RC Column (57.5 cm x 57.5 cm) | Column | 32MPa | Concrete Rectangular | 575 | 575 | 3306.3 | 3150 | 1.04 | 2547.94 | G300E | 46834200 | 367.48 | G300E | 0 | 0
147 | Story12 | C25 | 32 MPa RC Column (57.5 cm x 57.5 cm) | Column | 32MPa | Concrete Rectangular | 575 | 575 | 3306.3 | 3150 | 1.04 | 2547.94 | G300E | 48445950 | 380.12 | G300E | 0 | 0
148 | Story12 | C26 | 32 MPa RC Column (57.5 cm x 57.5 cm) | Column | 32MPa | Concrete Rectangular | 575 | 575 | 3306.3 | 3150 | 1.04 | 2547.94 | G300E | 32580450 | 255.64 | G300E | 0 | 0
149 | Story12 | C27 | 32 MPa RC Column (57.5 cm x 57.5 cm) | Column | 32MPa | Concrete Rectangular | 575 | 575 | 3306.3 | 3150 | 1.04 | 2547.94 | G300E | 22801800 | 178.91 | G300E | 0 | 0
150 | Story12 | C3 | 32 MPa RC Column (57.5 cm x 57.5 cm) | Column | 32MPa | Concrete Rectangular | 575 | 575 | 3306.3 | 3150 | 1.04 | 2547.94 | G300E | 32984700 | 258.81 | G300E | 0 | 0
151 | Story12 | C30 | 32 MPa RC Column (57.5 cm x 57.5 cm) | Column | 32MPa | Concrete Rectangular | 575 | 575 | 3306.3 | 3150 | 1.04 | 2547.94 | G300E | 22802850 | 178.92 | G300E | 0 | 0
152 | Story12 | C31 | 32 MPa RC Column (57.5 cm x 57.5 cm) | Column | 32MPa | Concrete Rectangular | 575 | 575 | 3306.3 | 3150 | 1.04 | 2547.94 | G300E | 32580450 | 255.64 | G300E | 0 | 0
153 | Story12 | C32 | 32 MPa RC Column (57.5 cm x 57.5 cm) | Column | 32MPa | Concrete Rectangular | 575 | 575 | 3306.3 | 3150 | 1.04 | 2547.94 | G300E | 48539400 | 380.86 | G300E | 0 | 0
154 | Story12 | C33 | 32 MPa RC Column (57.5 cm x 57.5 cm) | Column | 32MPa | Concrete Rectangular | 575 | 575 | 3306.3 | 3150 | 1.04 | 2547.94 | G300E | 42666750 | 334.78 | G300E | 0 | 0
155 | Story12 | C34 | 32 MPa RC Column (57.5 cm x 57.5 cm) | Column | 32MPa | Concrete Rectangular | 575 | 575 | 3306.3 | 3150 | 1.04 | 2547.94 | G300E | 69663300 | 546.6 | G300E | 0 | 0
156 | Story12 | C35 | 32 MPa RC Column (57.5 cm x 57.5 cm) | Column | 32MPa | Concrete Rectangular | 575 | 575 | 3306.3 | 3150 | 1.04 | 2547.94 | G300E | 61540500 | 482.87 | G300E | 0 | 0
157 | Story12 | C36 | 32 MPa RC Column (57.5 cm x 57.5 cm) | Column | 32MPa | Concrete Rectangular | 575 | 575 | 3306.3 | 3150 | 1.04 | 2547.94 | G300E | 10413900 | 81.71 | G300E | 0 | 0
158 | Story12 | C37 | 32 MPa RC Column (57.5 cm x 57.5 cm) | Column | 32MPa | Concrete Rectangular | 575 | 575 | 3306.3 | 3150 | 1.04 | 2547.94 | G300E | 10413900 | 81.71 | G300E | 0 | 0
159 | Story12 | C38 | 32 MPa RC Column (57.5 cm x 57.5 cm) | Column | 32MPa | Concrete Rectangular | 575 | 575 | 3306.3 | 3150 | 1.04 | 2547.94 | G300E | 61541550 | 482.88 | G300E | 0 | 0
160 | Story12 | C39 | 32 MPa RC Column (57.5 cm x 57.5 cm) | Column | 32MPa | Concrete Rectangular | 575 | 575 | 3306.3 | 3150 | 1.04 | 2547.94 | G300E | 69663300 | 546.6 | G300E | 0 | 0
161 | Story12 | C4 | 32 MPa RC Column (57.5 cm x 57.5 cm) | Column | 32MPa | Concrete Rectangular | 575 | 575 | 3306.3 | 3150 | 1.04 | 2547.94 | G300E | 32385150 | 254.11 | G300E | 0 | 0
162 | Story12 | C40 | 32 MPa RC Column (57.5 cm x 57.5 cm) | Column | 32MPa | Concrete Rectangular | 575 | 575 | 3306.3 | 3150 | 1.04 | 2547.94 | G300E | 42667800 | 334.79 | G300E | 0 | 0
163 | Story12 | C41 | 32 MPa RC Column (57.5 cm x 57.5 cm) | Column | 32MPa | Concrete Rectangular | 575 | 575 | 3306.3 | 3150 | 1.04 | 2547.94 | G300E | 47288850 | 371.05 | G300E | 0 | 0
164 | Story12 | C42 | 32 MPa RC Column (57.5 cm x 57.5 cm) | Column | 32MPa | Concrete Rectangular | 575 | 575 | 3306.3 | 3150 | 1.04 | 2547.94 | G300E | 37099650 | 291.1 | G300E | 0 | 0
165 | Story12 | C43 | 32 MPa RC Column (57.5 cm x 57.5 cm) | Column | 32MPa | Concrete Rectangular | 575 | 575 | 3306.3 | 3150 | 1.04 | 2547.94 | G300E | 32999400 | 258.93 | G300E | 0 | 0
166 | Story12 | C44 | 32 MPa RC Column (57.5 cm x 57.5 cm) | Column | 32MPa | Concrete Rectangular | 575 | 575 | 3306.3 | 3150 | 1.04 | 2547.94 | G300E | 32357850 | 253.89 | G300E | 0 | 0
167 | Story12 | C45 | 32 MPa RC Column (57.5 cm x 57.5 cm) | Column | 32MPa | Concrete Rectangular | 575 | 575 | 3306.3 | 3150 | 1.04 | 2547.94 | G300E | 32114250 | 251.98 | G300E | 0 | 0
168 | Story12 | C46 | 32 MPa RC Column (57.5 cm x 57.5 cm) | Column | 32MPa | Concrete Rectangular | 575 | 575 | 3306.3 | 3150 | 1.04 | 2547.94 | G300E | 33000450 | 258.93 | G300E | 0 | 0
169 | Story12 | C47 | 32 MPa RC Column (57.5 cm x 57.5 cm) | Column | 32MPa | Concrete Rectangular | 575 | 575 | 3306.3 | 3150 | 1.04 | 2547.94 | G300E | 37099650 | 291.1 | G300E | 0 | 0
170 | Story12 | C48 | 32 MPa RC Column (57.5 cm x 57.5 cm) | Column | 32MPa | Concrete Rectangular | 575 | 575 | 3306.3 | 3150 | 1.04 | 2547.94 | G300E | 47288850 | 371.05 | G300E | 0 | 0
171 | Story12 | C5 | 32 MPa RC Column (57.5 cm x 57.5 cm) | Column | 32MPa | Concrete Rectangular | 575 | 575 | 3306.3 | 3150 | 1.04 | 2547.94 | G300E | 32110050 | 251.95 | G300E | 0 | 0
172 | Story12 | C6 | 32 MPa RC Column (57.5 cm x 57.5 cm) | Column | 32MPa | Concrete Rectangular | 575 | 575 | 3306.3 | 3150 | 1.04 | 2547.94 | G300E | 32996250 | 258.9 | G300E | 0 | 0
173 | Story12 | C7 | 32 MPa RC Column (57.5 cm x 57.5 cm) | Column | 32MPa | Concrete Rectangular | 575 | 575 | 3306.3 | 3150 | 1.04 | 2547.94 | G300E | 37099650 | 291.1 | G300E | 0 | 0
174 | Story12 | C8 | 32 MPa RC Column (57.5 cm x 57.5 cm) | Column | 32MPa | Concrete Rectangular | 575 | 575 | 3306.3 | 3150 | 1.04 | 2547.94 | G300E | 47288850 | 371.05 | G300E | 0 | 0
175 | Story12 | C9 | 32 MPa RC Column (57.5 cm x 57.5 cm) | Column | 32MPa | Concrete Rectangular | 575 | 575 | 3306.3 | 3150 | 1.04 | 2547.94 | G300E | 42668850 | 334.8 | G300E | 0 | 0
176 | Story13 | C1 | 32 MPa RC Column (55 cm x 55 cm) | Column | 32MPa | Concrete Rectangular | 550 | 550 | 3025 | 3175 | 0.96 | 2349.69 | G300E | 53495575 | 419.75 | G300E | 0 | 0
177 | Story13 | C10 | 32 MPa RC Column (55 cm x 55 cm) | Column | 32MPa | Concrete Rectangular | 550 | 550 | 3025 | 3175 | 0.96 | 2349.69 | G300E | 71157041.67 | 558.32 | G300E | 0 | 0
178 | Story13 | C11 | 32 MPa RC Column (55 cm x 55 cm) | Column | 32MPa | Concrete Rectangular | 550 | 550 | 3025 | 3175 | 0.96 | 2349.69 | G300E | 63489416.67 | 498.16 | G300E | 0 | 0
179 | Story13 | C12 | 32 MPa RC Column (55 cm x 55 cm) | Column | 32MPa | Concrete Rectangular | 550 | 550 | 3025 | 3175 | 0.96 | 2349.69 | G300E | 10660591.67 | 83.65 | G300E | 0 | 0
180 | Story13 | C13 | 32 MPa RC Column (55 cm x 55 cm) | Column | 32MPa | Concrete Rectangular | 550 | 550 | 3025 | 3175 | 0.96 | 2349.69 | G300E | 10262658.33 | 80.52 | G300E | 0 | 0
181 | Story13 | C14 | 32 MPa RC Column (55 cm x 55 cm) | Column | 32MPa | Concrete Rectangular | 550 | 550 | 3025 | 3175 | 0.96 | 2349.69 | G300E | 63504233.33 | 498.28 | G300E | 0 | 0
182 | Story13 | C15 | 32 MPa RC Column (55 cm x 55 cm) | Column | 32MPa | Concrete Rectangular | 550 | 550 | 3025 | 3175 | 0.96 | 2349.69 | G300E | 71161275 | 558.36 | G300E | 0 | 0
183 | Story13 | C16 | 32 MPa RC Column (55 cm x 55 cm) | Column | 32MPa | Concrete Rectangular | 550 | 550 | 3025 | 3175 | 0.96 | 2349.69 | G300E | 48045158.33 | 376.98 | G300E | 0 | 0
184 | Story13 | C17 | 32 MPa RC Column (55 cm x 55 cm) | Column | 32MPa | Concrete Rectangular | 550 | 550 | 3025 | 3175 | 0.96 | 2349.69 | G300E | 50317400 | 394.81 | G300E | 0 | 0
185 | Story13 | C18 | 32 MPa RC Column (55 cm x 55 cm) | Column | 32MPa | Concrete Rectangular | 550 | 550 | 3025 | 3175 | 0.96 | 2349.69 | G300E | 31582783.33 | 247.81 | G300E | 0 | 0
186 | Story13 | C19 | 32 MPa RC Column (55 cm x 55 cm) | Column | 32MPa | Concrete Rectangular | 550 | 550 | 3025 | 3175 | 0.96 | 2349.69 | G300E | 21954066.67 | 172.26 | G300E | 0 | 0
187 | Story13 | C2 | 32 MPa RC Column (55 cm x 55 cm) | Column | 32MPa | Concrete Rectangular | 550 | 550 | 3025 | 3175 | 0.96 | 2349.69 | G300E | 39715016.67 | 311.62 | G300E | 0 | 0
188 | Story13 | C22 | 32 MPa RC Column (55 cm x 55 cm) | Column | 32MPa | Concrete Rectangular | 550 | 550 | 3025 | 3175 | 0.96 | 2349.69 | G300E | 21951950 | 172.24 | G300E | 0 | 0
189 | Story13 | C23 | 32 MPa RC Column (55 cm x 55 cm) | Column | 32MPa | Concrete Rectangular | 550 | 550 | 3025 | 3175 | 0.96 | 2349.69 | G300E | 31583841.67 | 247.82 | G300E | 0 | 0
190 | Story13 | C24 | 32 MPa RC Column (55 cm x 55 cm) | Column | 32MPa | Concrete Rectangular | 550 | 550 | 3025 | 3175 | 0.96 | 2349.69 | G300E | 50317400 | 394.81 | G300E | 0 | 0
191 | Story13 | C25 | 32 MPa RC Column (55 cm x 55 cm) | Column | 32MPa | Concrete Rectangular | 550 | 550 | 3025 | 3175 | 0.96 | 2349.69 | G300E | 50317400 | 394.81 | G300E | 0 | 0
192 | Story13 | C26 | 32 MPa RC Column (55 cm x 55 cm) | Column | 32MPa | Concrete Rectangular | 550 | 550 | 3025 | 3175 | 0.96 | 2349.69 | G300E | 31582783.33 | 247.81 | G300E | 0 | 0
193 | Story13 | C27 | 32 MPa RC Column (55 cm x 55 cm) | Column | 32MPa | Concrete Rectangular | 550 | 550 | 3025 | 3175 | 0.96 | 2349.69 | G300E | 21949833.33 | 172.23 | G300E | 0 | 0
194 | Story13 | C3 | 32 MPa RC Column (55 cm x 55 cm) | Column | 32MPa | Concrete Rectangular | 550 | 550 | 3025 | 3175 | 0.96 | 2349.69 | G300E | 36025666.67 | 282.67 | G300E | 0 | 0
195 | Story13 | C30 | 32 MPa RC Column (55 cm x 55 cm) | Column | 32MPa | Concrete Rectangular | 550 | 550 | 3025 | 3175 | 0.96 | 2349.69 | G300E | 21949833.33 | 172.23 | G300E | 0 | 0
196 | Story13 | C31 | 32 MPa RC Column (55 cm x 55 cm) | Column | 32MPa | Concrete Rectangular | 550 | 550 | 3025 | 3175 | 0.96 | 2349.69 | G300E | 31583841.67 | 247.82 | G300E | 0 | 0
197 | Story13 | C32 | 32 MPa RC Column (55 cm x 55 cm) | Column | 32MPa | Concrete Rectangular | 550 | 550 | 3025 | 3175 | 0.96 | 2349.69 | G300E | 50317400 | 394.81 | G300E | 0 | 0
198 | Story13 | C33 | 32 MPa RC Column (55 cm x 55 cm) | Column | 32MPa | Concrete Rectangular | 550 | 550 | 3025 | 3175 | 0.96 | 2349.69 | G300E | 48112891.67 | 377.51 | G300E | 0 | 0
199 | Story13 | C34 | 32 MPa RC Column (55 cm x 55 cm) | Column | 32MPa | Concrete Rectangular | 550 | 550 | 3025 | 3175 | 0.96 | 2349.69 | G300E | 71161275 | 558.36 | G300E | 0 | 0
200 | Story13 | C35 | 32 MPa RC Column (55 cm x 55 cm) | Column | 32MPa | Concrete Rectangular | 550 | 550 | 3025 | 3175 | 0.96 | 2349.69 | G300E | 63506350 | 498.29 | G300E | 0 | 0
201 | Story13 | C36 | 32 MPa RC Column (55 cm x 55 cm) | Column | 32MPa | Concrete Rectangular | 550 | 550 | 3025 | 3175 | 0.96 | 2349.69 | G300E | 10737850 | 84.25 | G300E | 0 | 0
202 | Story13 | C37 | 32 MPa RC Column (55 cm x 55 cm) | Column | 32MPa | Concrete Rectangular | 550 | 550 | 3025 | 3175 | 0.96 | 2349.69 | G300E | 10230908.33 | 80.28 | G300E | 0 | 0
203 | Story13 | C38 | 32 MPa RC Column (55 cm x 55 cm) | Column | 32MPa | Concrete Rectangular | 550 | 550 | 3025 | 3175 | 0.96 | 2349.69 | G300E | 63506350 | 498.29 | G300E | 0 | 0
204 | Story13 | C39 | 32 MPa RC Column (55 cm x 55 cm) | Column | 32MPa | Concrete Rectangular | 550 | 550 | 3025 | 3175 | 0.96 | 2349.69 | G300E | 71161275 | 558.36 | G300E | 0 | 0
205 | Story13 | C4 | 32 MPa RC Column (55 cm x 55 cm) | Column | 32MPa | Concrete Rectangular | 550 | 550 | 3025 | 3175 | 0.96 | 2349.69 | G300E | 36887150 | 289.43 | G300E | 0 | 0
206 | Story13 | C40 | 32 MPa RC Column (55 cm x 55 cm) | Column | 32MPa | Concrete Rectangular | 550 | 550 | 3025 | 3175 | 0.96 | 2349.69 | G300E | 48133000 | 377.67 | G300E | 0 | 0
207 | Story13 | C41 | 32 MPa RC Column (55 cm x 55 cm) | Column | 32MPa | Concrete Rectangular | 550 | 550 | 3025 | 3175 | 0.96 | 2349.69 | G300E | 53492400 | 419.72 | G300E | 0 | 0
208 | Story13 | C42 | 32 MPa RC Column (55 cm x 55 cm) | Column | 32MPa | Concrete Rectangular | 550 | 550 | 3025 | 3175 | 0.96 | 2349.69 | G300E | 39706550 | 311.55 | G300E | 0 | 0
209 | Story13 | C43 | 32 MPa RC Column (55 cm x 55 cm) | Column | 32MPa | Concrete Rectangular | 550 | 550 | 3025 | 3175 | 0.96 | 2349.69 | G300E | 36046833.33 | 282.84 | G300E | 0 | 0
210 | Story13 | C44 | 32 MPa RC Column (55 cm x 55 cm) | Column | 32MPa | Concrete Rectangular | 550 | 550 | 3025 | 3175 | 0.96 | 2349.69 | G300E | 36855400 | 289.18 | G300E | 0 | 0
211 | Story13 | C45 | 32 MPa RC Column (55 cm x 55 cm) | Column | 32MPa | Concrete Rectangular | 550 | 550 | 3025 | 3175 | 0.96 | 2349.69 | G300E | 36738983.33 | 288.27 | G300E | 0 | 0
212 | Story13 | C46 | 32 MPa RC Column (55 cm x 55 cm) | Column | 32MPa | Concrete Rectangular | 550 | 550 | 3025 | 3175 | 0.96 | 2349.69 | G300E | 36046833.33 | 282.84 | G300E | 0 | 0
213 | Story13 | C47 | 32 MPa RC Column (55 cm x 55 cm) | Column | 32MPa | Concrete Rectangular | 550 | 550 | 3025 | 3175 | 0.96 | 2349.69 | G300E | 39707608.33 | 311.56 | G300E | 0 | 0
214 | Story13 | C48 | 32 MPa RC Column (55 cm x 55 cm) | Column | 32MPa | Concrete Rectangular | 550 | 550 | 3025 | 3175 | 0.96 | 2349.69 | G300E | 53492400 | 419.72 | G300E | 0 | 0
215 | Story13 | C5 | 32 MPa RC Column (55 cm x 55 cm) | Column | 32MPa | Concrete Rectangular | 550 | 550 | 3025 | 3175 | 0.96 | 2349.69 | G300E | 36735808.33 | 288.24 | G300E | 0 | 0
216 | Story13 | C6 | 32 MPa RC Column (55 cm x 55 cm) | Column | 32MPa | Concrete Rectangular | 550 | 550 | 3025 | 3175 | 0.96 | 2349.69 | G300E | 36042600 | 282.8 | G300E | 0 | 0
217 | Story13 | C7 | 32 MPa RC Column (55 cm x 55 cm) | Column | 32MPa | Concrete Rectangular | 550 | 550 | 3025 | 3175 | 0.96 | 2349.69 | G300E | 39706550 | 311.55 | G300E | 0 | 0
218 | Story13 | C8 | 32 MPa RC Column (55 cm x 55 cm) | Column | 32MPa | Concrete Rectangular | 550 | 550 | 3025 | 3175 | 0.96 | 2349.69 | G300E | 53492400 | 419.72 | G300E | 0 | 0
219 | Story13 | C9 | 32 MPa RC Column (55 cm x 55 cm) | Column | 32MPa | Concrete Rectangular | 550 | 550 | 3025 | 3175 | 0.96 | 2349.69 | G300E | 48079025 | 377.25 | G300E | 0 | 0
220 | Story14 | C1 | 32 MPa RC Column (55 cm x 55 cm) | Column | 32MPa | Concrete Rectangular | 550 | 550 | 3025 | 3175 | 0.96 | 2349.69 | G300E | 50601033.33 | 397.03 | G300E | 0 | 0
221 | Story14 | C10 | 32 MPa RC Column (55 cm x 55 cm) | Column | 32MPa | Concrete Rectangular | 550 | 550 | 3025 | 3175 | 0.96 | 2349.69 | G300E | 63267166.67 | 496.42 | G300E | 0 | 0
222 | Story14 | C11 | 32 MPa RC Column (55 cm x 55 cm) | Column | 32MPa | Concrete Rectangular | 550 | 550 | 3025 | 3175 | 0.96 | 2349.69 | G300E | 55606950 | 436.31 | G300E | 0 | 0
223 | Story14 | C12 | 32 MPa RC Column (55 cm x 55 cm) | Column | 32MPa | Concrete Rectangular | 550 | 550 | 3025 | 3175 | 0.96 | 2349.69 | G300E | 9604375 | 75.36 | G300E | 0 | 0
224 | Story14 | C13 | 32 MPa RC Column (55 cm x 55 cm) | Column | 32MPa | Concrete Rectangular | 550 | 550 | 3025 | 3175 | 0.96 | 2349.69 | G300E | 9604375 | 75.36 | G300E | 0 | 0
225 | Story14 | C14 | 32 MPa RC Column (55 cm x 55 cm) | Column | 32MPa | Concrete Rectangular | 550 | 550 | 3025 | 3175 | 0.96 | 2349.69 | G300E | 55619650 | 436.41 | G300E | 0 | 0
226 | Story14 | C15 | 32 MPa RC Column (55 cm x 55 cm) | Column | 32MPa | Concrete Rectangular | 550 | 550 | 3025 | 3175 | 0.96 | 2349.69 | G300E | 63271400 | 496.45 | G300E | 0 | 0
227 | Story14 | C16 | 32 MPa RC Column (55 cm x 55 cm) | Column | 32MPa | Concrete Rectangular | 550 | 550 | 3025 | 3175 | 0.96 | 2349.69 | G300E | 40265350 | 315.94 | G300E | 0 | 0
228 | Story14 | C17 | 32 MPa RC Column (55 cm x 55 cm) | Column | 32MPa | Concrete Rectangular | 550 | 550 | 3025 | 3175 | 0.96 | 2349.69 | G300E | 44604516.67 | 349.98 | G300E | 0 | 0
229 | Story14 | C18 | 32 MPa RC Column (55 cm x 55 cm) | Column | 32MPa | Concrete Rectangular | 550 | 550 | 3025 | 3175 | 0.96 | 2349.69 | G300E | 21155025 | 165.99 | G300E | 0 | 0
230 | Story14 | C19 | 32 MPa RC Column (55 cm x 55 cm) | Column | 32MPa | Concrete Rectangular | 550 | 550 | 3025 | 3175 | 0.96 | 2349.69 | G300E | 11788775 | 92.5 | G300E | 0 | 0
231 | Story14 | C2 | 32 MPa RC Column (55 cm x 55 cm) | Column | 32MPa | Concrete Rectangular | 550 | 550 | 3025 | 3175 | 0.96 | 2349.69 | G300E | 33158641.67 | 260.18 | G300E | 0 | 0
232 | Story14 | C22 | 32 MPa RC Column (55 cm x 55 cm) | Column | 32MPa | Concrete Rectangular | 550 | 550 | 3025 | 3175 | 0.96 | 2349.69 | G300E | 11785600 | 92.47 | G300E | 0 | 0
233 | Story14 | C23 | 32 MPa RC Column (55 cm x 55 cm) | Column | 32MPa | Concrete Rectangular | 550 | 550 | 3025 | 3175 | 0.96 | 2349.69 | G300E | 21155025 | 165.99 | G300E | 0 | 0
234 | Story14 | C24 | 32 MPa RC Column (55 cm x 55 cm) | Column | 32MPa | Concrete Rectangular | 550 | 550 | 3025 | 3175 | 0.96 | 2349.69 | G300E | 44603458.33 | 349.98 | G300E | 0 | 0
235 | Story14 | C25 | 32 MPa RC Column (55 cm x 55 cm) | Column | 32MPa | Concrete Rectangular | 550 | 550 | 3025 | 3175 | 0.96 | 2349.69 | G300E | 44603458.33 | 349.98 | G300E | 0 | 0
236 | Story14 | C26 | 32 MPa RC Column (55 cm x 55 cm) | Column | 32MPa | Concrete Rectangular | 550 | 550 | 3025 | 3175 | 0.96 | 2349.69 | G300E | 21155025 | 165.99 | G300E | 0 | 0
237 | Story14 | C27 | 32 MPa RC Column (55 cm x 55 cm) | Column | 32MPa | Concrete Rectangular | 550 | 550 | 3025 | 3175 | 0.96 | 2349.69 | G300E | 11782425 | 92.45 | G300E | 0 | 0
238 | Story14 | C3 | 32 MPa RC Column (55 cm x 55 cm) | Column | 32MPa | Concrete Rectangular | 550 | 550 | 3025 | 3175 | 0.96 | 2349.69 | G300E | 30216475 | 237.09 | G300E | 0 | 0
239 | Story14 | C30 | 32 MPa RC Column (55 cm x 55 cm) | Column | 32MPa | Concrete Rectangular | 550 | 550 | 3025 | 3175 | 0.96 | 2349.69 | G300E | 11782425 | 92.45 | G300E | 0 | 0
240 | Story14 | C31 | 32 MPa RC Column (55 cm x 55 cm) | Column | 32MPa | Concrete Rectangular | 550 | 550 | 3025 | 3175 | 0.96 | 2349.69 | G300E | 21155025 | 165.99 | G300E | 0 | 0
241 | Story14 | C32 | 32 MPa RC Column (55 cm x 55 cm) | Column | 32MPa | Concrete Rectangular | 550 | 550 | 3025 | 3175 | 0.96 | 2349.69 | G300E | 44603458.33 | 349.98 | G300E | 0 | 0
242 | Story14 | C33 | 32 MPa RC Column (55 cm x 55 cm) | Column | 32MPa | Concrete Rectangular | 550 | 550 | 3025 | 3175 | 0.96 | 2349.69 | G300E | 40265350 | 315.94 | G300E | 0 | 0
243 | Story14 | C34 | 32 MPa RC Column (55 cm x 55 cm) | Column | 32MPa | Concrete Rectangular | 550 | 550 | 3025 | 3175 | 0.96 | 2349.69 | G300E | 63271400 | 496.45 | G300E | 0 | 0
244 | Story14 | C35 | 32 MPa RC Column (55 cm x 55 cm) | Column | 32MPa | Concrete Rectangular | 550 | 550 | 3025 | 3175 | 0.96 | 2349.69 | G300E | 55620708.33 | 436.42 | G300E | 0 | 0
245 | Story14 | C36 | 32 MPa RC Column (55 cm x 55 cm) | Column | 32MPa | Concrete Rectangular | 550 | 550 | 3025 | 3175 | 0.96 | 2349.69 | G300E | 9604375 | 75.36 | G300E | 0 | 0
246 | Story14 | C37 | 32 MPa RC Column (55 cm x 55 cm) | Column | 32MPa | Concrete Rectangular | 550 | 550 | 3025 | 3175 | 0.96 | 2349.69 | G300E | 9604375 | 75.36 | G300E | 0 | 0
247 | Story14 | C38 | 32 MPa RC Column (55 cm x 55 cm) | Column | 32MPa | Concrete Rectangular | 550 | 550 | 3025 | 3175 | 0.96 | 2349.69 | G300E | 55620708.33 | 436.42 | G300E | 0 | 0
248 | Story14 | C39 | 32 MPa RC Column (55 cm x 55 cm) | Column | 32MPa | Concrete Rectangular | 550 | 550 | 3025 | 3175 | 0.96 | 2349.69 | G300E | 63271400 | 496.45 | G300E | 0 | 0
249 | Story14 | C4 | 32 MPa RC Column (55 cm x 55 cm) | Column | 32MPa | Concrete Rectangular | 550 | 550 | 3025 | 3175 | 0.96 | 2349.69 | G300E | 32474958.33 | 254.81 | G300E | 0 | 0
250 | Story14 | C40 | 32 MPa RC Column (55 cm x 55 cm) | Column | 32MPa | Concrete Rectangular | 550 | 550 | 3025 | 3175 | 0.96 | 2349.69 | G300E | 40265350 | 315.94 | G300E | 0 | 0
251 | Story14 | C41 | 32 MPa RC Column (55 cm x 55 cm) | Column | 32MPa | Concrete Rectangular | 550 | 550 | 3025 | 3175 | 0.96 | 2349.69 | G300E | 50597858.33 | 397.01 | G300E | 0 | 0
252 | Story14 | C42 | 32 MPa RC Column (55 cm x 55 cm) | Column | 32MPa | Concrete Rectangular | 550 | 550 | 3025 | 3175 | 0.96 | 2349.69 | G300E | 33151233.33 | 260.12 | G300E | 0 | 0
253 | Story14 | C43 | 32 MPa RC Column (55 cm x 55 cm) | Column | 32MPa | Concrete Rectangular | 550 | 550 | 3025 | 3175 | 0.96 | 2349.69 | G300E | 30223883.33 | 237.15 | G300E | 0 | 0
254 | Story14 | C44 | 32 MPa RC Column (55 cm x 55 cm) | Column | 32MPa | Concrete Rectangular | 550 | 550 | 3025 | 3175 | 0.96 | 2349.69 | G300E | 32431566.67 | 254.47 | G300E | 0 | 0
255 | Story14 | C45 | 32 MPa RC Column (55 cm x 55 cm) | Column | 32MPa | Concrete Rectangular | 550 | 550 | 3025 | 3175 | 0.96 | 2349.69 | G300E | 32168041.67 | 252.4 | G300E | 0 | 0
256 | Story14 | C46 | 32 MPa RC Column (55 cm x 55 cm) | Column | 32MPa | Concrete Rectangular | 550 | 550 | 3025 | 3175 | 0.96 | 2349.69 | G300E | 29690483.33 | 232.96 | G300E | 0 | 0
257 | Story14 | C47 | 32 MPa RC Column (55 cm x 55 cm) | Column | 32MPa | Concrete Rectangular | 550 | 550 | 3025 | 3175 | 0.96 | 2349.69 | G300E | 32926866.67 | 258.36 | G300E | 0 | 0
258 | Story14 | C48 | 32 MPa RC Column (55 cm x 55 cm) | Column | 32MPa | Concrete Rectangular | 550 | 550 | 3025 | 3175 | 0.96 | 2349.69 | G300E | 50185108.33 | 393.77 | G300E | 0 | 0
259 | Story14 | C5 | 32 MPa RC Column (55 cm x 55 cm) | Column | 32MPa | Concrete Rectangular | 550 | 550 | 3025 | 3175 | 0.96 | 2349.69 | G300E | 32164866.67 | 252.38 | G300E | 0 | 0
260 | Story14 | C6 | 32 MPa RC Column (55 cm x 55 cm) | Column | 32MPa | Concrete Rectangular | 550 | 550 | 3025 | 3175 | 0.96 | 2349.69 | G300E | 29687308.33 | 232.94 | G300E | 0 | 0
261 | Story14 | C7 | 32 MPa RC Column (55 cm x 55 cm) | Column | 32MPa | Concrete Rectangular | 550 | 550 | 3025 | 3175 | 0.96 | 2349.69 | G300E | 32923691.67 | 258.33 | G300E | 0 | 0
262 | Story14 | C8 | 32 MPa RC Column (55 cm x 55 cm) | Column | 32MPa | Concrete Rectangular | 550 | 550 | 3025 | 3175 | 0.96 | 2349.69 | G300E | 50185108.33 | 393.77 | G300E | 0 | 0
263 | Story14 | C9 | 32 MPa RC Column (55 cm x 55 cm) | Column | 32MPa | Concrete Rectangular | 550 | 550 | 3025 | 3175 | 0.96 | 2349.69 | G300E | 40267466.67 | 315.95 | G300E | 0 | 0
264 | Story15 | C1 | 32 MPa RC Column (52.5 cm x 52.5 cm) | Column | 32MPa | Concrete Rectangular | 525 | 525 | 2756.3 | 3150 | 0.87 | 2124.08 | G300E | 8681400 | 68.12 | G300E | 0 | 0
265 | Story15 | C10 | 32 MPa RC Column (52.5 cm x 52.5 cm) | Column | 32MPa | Concrete Rectangular | 525 | 525 | 2756.3 | 3150 | 0.87 | 2124.08 | G300E | 63955500 | 501.82 | G300E | 0 | 0
266 | Story15 | C11 | 32 MPa RC Column (52.5 cm x 52.5 cm) | Column | 32MPa | Concrete Rectangular | 525 | 525 | 2756.3 | 3150 | 0.87 | 2124.08 | G300E | 56676900 | 444.71 | G300E | 0 | 0
267 | Story15 | C12 | 32 MPa RC Column (52.5 cm x 52.5 cm) | Column | 32MPa | Concrete Rectangular | 525 | 525 | 2756.3 | 3150 | 0.87 | 2124.08 | G300E | 8681400 | 68.12 | G300E | 0 | 0
268 | Story15 | C13 | 32 MPa RC Column (52.5 cm x 52.5 cm) | Column | 32MPa | Concrete Rectangular | 525 | 525 | 2756.3 | 3150 | 0.87 | 2124.08 | G300E | 8681400 | 68.12 | G300E | 0 | 0
269 | Story15 | C14 | 32 MPa RC Column (52.5 cm x 52.5 cm) | Column | 32MPa | Concrete Rectangular | 525 | 525 | 2756.3 | 3150 | 0.87 | 2124.08 | G300E | 56691600 | 444.82 | G300E | 0 | 0
270 | Story15 | C15 | 32 MPa RC Column (52.5 cm x 52.5 cm) | Column | 32MPa | Concrete Rectangular | 525 | 525 | 2756.3 | 3150 | 0.87 | 2124.08 | G300E | 63960750 | 501.86 | G300E | 0 | 0
271 | Story15 | C16 | 32 MPa RC Column (52.5 cm x 52.5 cm) | Column | 32MPa | Concrete Rectangular | 525 | 525 | 2756.3 | 3150 | 0.87 | 2124.08 | G300E | 8681400 | 68.12 | G300E | 0 | 0
272 | Story15 | C17 | 32 MPa RC Column (52.5 cm x 52.5 cm) | Column | 32MPa | Concrete Rectangular | 525 | 525 | 2756.3 | 3150 | 0.87 | 2124.08 | G300E | 8681400 | 68.12 | G300E | 0 | 0
273 | Story15 | C18 | 32 MPa RC Column (52.5 cm x 52.5 cm) | Column | 32MPa | Concrete Rectangular | 525 | 525 | 2756.3 | 3150 | 0.87 | 2124.08 | G300E | 13048350 | 102.38 | G300E | 0 | 0
274 | Story15 | C19 | 32 MPa RC Column (52.5 cm x 52.5 cm) | Column | 32MPa | Concrete Rectangular | 525 | 525 | 2756.3 | 3150 | 0.87 | 2124.08 | G300E | 8681400 | 68.12 | G300E | 0 | 0
275 | Story15 | C2 | 32 MPa RC Column (52.5 cm x 52.5 cm) | Column | 32MPa | Concrete Rectangular | 525 | 525 | 2756.3 | 3150 | 0.87 | 2124.08 | G300E | 8681400 | 68.12 | G300E | 0 | 0
276 | Story15 | C22 | 32 MPa RC Column (52.5 cm x 52.5 cm) | Column | 32MPa | Concrete Rectangular | 525 | 525 | 2756.3 | 3150 | 0.87 | 2124.08 | G300E | 8681400 | 68.12 | G300E | 0 | 0
277 | Story15 | C23 | 32 MPa RC Column (52.5 cm x 52.5 cm) | Column | 32MPa | Concrete Rectangular | 525 | 525 | 2756.3 | 3150 | 0.87 | 2124.08 | G300E | 13049400 | 102.39 | G300E | 0 | 0
278 | Story15 | C24 | 32 MPa RC Column (52.5 cm x 52.5 cm) | Column | 32MPa | Concrete Rectangular | 525 | 525 | 2756.3 | 3150 | 0.87 | 2124.08 | G300E | 8681400 | 68.12 | G300E | 0 | 0
279 | Story15 | C25 | 32 MPa RC Column (52.5 cm x 52.5 cm) | Column | 32MPa | Concrete Rectangular | 525 | 525 | 2756.3 | 3150 | 0.87 | 2124.08 | G300E | 8681400 | 68.12 | G300E | 0 | 0
280 | Story15 | C26 | 32 MPa RC Column (52.5 cm x 52.5 cm) | Column | 32MPa | Concrete Rectangular | 525 | 525 | 2756.3 | 3150 | 0.87 | 2124.08 | G300E | 13049400 | 102.39 | G300E | 0 | 0
281 | Story15 | C27 | 32 MPa RC Column (52.5 cm x 52.5 cm) | Column | 32MPa | Concrete Rectangular | 525 | 525 | 2756.3 | 3150 | 0.87 | 2124.08 | G300E | 8681400 | 68.12 | G300E | 0 | 0
282 | Story15 | C3 | 32 MPa RC Column (52.5 cm x 52.5 cm) | Column | 32MPa | Concrete Rectangular | 525 | 525 | 2756.3 | 3150 | 0.87 | 2124.08 | G300E | 8681400 | 68.12 | G300E | 0 | 0
283 | Story15 | C30 | 32 MPa RC Column (52.5 cm x 52.5 cm) | Column | 32MPa | Concrete Rectangular | 525 | 525 | 2756.3 | 3150 | 0.87 | 2124.08 | G300E | 8681400 | 68.12 | G300E | 0 | 0
284 | Story15 | C31 | 32 MPa RC Column (52.5 cm x 52.5 cm) | Column | 32MPa | Concrete Rectangular | 525 | 525 | 2756.3 | 3150 | 0.87 | 2124.08 | G300E | 13049400 | 102.39 | G300E | 0 | 0
285 | Story15 | C32 | 32 MPa RC Column (52.5 cm x 52.5 cm) | Column | 32MPa | Concrete Rectangular | 525 | 525 | 2756.3 | 3150 | 0.87 | 2124.08 | G300E | 8681400 | 68.12 | G300E | 0 | 0
286 | Story15 | C33 | 32 MPa RC Column (52.5 cm x 52.5 cm) | Column | 32MPa | Concrete Rectangular | 525 | 525 | 2756.3 | 3150 | 0.87 | 2124.08 | G300E | 8681400 | 68.12 | G300E | 0 | 0
287 | Story15 | C34 | 32 MPa RC Column (52.5 cm x 52.5 cm) | Column | 32MPa | Concrete Rectangular | 525 | 525 | 2756.3 | 3150 | 0.87 | 2124.08 | G300E | 63960750 | 501.86 | G300E | 0 | 0
288 | Story15 | C35 | 32 MPa RC Column (52.5 cm x 52.5 cm) | Column | 32MPa | Concrete Rectangular | 525 | 525 | 2756.3 | 3150 | 0.87 | 2124.08 | G300E | 56692650 | 444.83 | G300E | 0 | 0
289 | Story15 | C36 | 32 MPa RC Column (52.5 cm x 52.5 cm) | Column | 32MPa | Concrete Rectangular | 525 | 525 | 2756.3 | 3150 | 0.87 | 2124.08 | G300E | 8681400 | 68.12 | G300E | 0 | 0
290 | Story15 | C37 | 32 MPa RC Column (52.5 cm x 52.5 cm) | Column | 32MPa | Concrete Rectangular | 525 | 525 | 2756.3 | 3150 | 0.87 | 2124.08 | G300E | 8681400 | 68.12 | G300E | 0 | 0
291 | Story15 | C38 | 32 MPa RC Column (52.5 cm x 52.5 cm) | Column | 32MPa | Concrete Rectangular | 525 | 525 | 2756.3 | 3150 | 0.87 | 2124.08 | G300E | 56692650 | 444.83 | G300E | 0 | 0
292 | Story15 | C39 | 32 MPa RC Column (52.5 cm x 52.5 cm) | Column | 32MPa | Concrete Rectangular | 525 | 525 | 2756.3 | 3150 | 0.87 | 2124.08 | G300E | 63960750 | 501.86 | G300E | 0 | 0
293 | Story15 | C4 | 32 MPa RC Column (52.5 cm x 52.5 cm) | Column | 32MPa | Concrete Rectangular | 525 | 525 | 2756.3 | 3150 | 0.87 | 2124.08 | G300E | 8681400 | 68.12 | G300E | 0 | 0
294 | Story15 | C40 | 32 MPa RC Column (52.5 cm x 52.5 cm) | Column | 32MPa | Concrete Rectangular | 525 | 525 | 2756.3 | 3150 | 0.87 | 2124.08 | G300E | 8681400 | 68.12 | G300E | 0 | 0
295 | Story15 | C41 | 32 MPa RC Column (52.5 cm x 52.5 cm) | Column | 32MPa | Concrete Rectangular | 525 | 525 | 2756.3 | 3150 | 0.87 | 2124.08 | G300E | 8681400 | 68.12 | G300E | 0 | 0
296 | Story15 | C42 | 32 MPa RC Column (52.5 cm x 52.5 cm) | Column | 32MPa | Concrete Rectangular | 525 | 525 | 2756.3 | 3150 | 0.87 | 2124.08 | G300E | 8681400 | 68.12 | G300E | 0 | 0
297 | Story15 | C43 | 32 MPa RC Column (52.5 cm x 52.5 cm) | Column | 32MPa | Concrete Rectangular | 525 | 525 | 2756.3 | 3150 | 0.87 | 2124.08 | G300E | 8681400 | 68.12 | G300E | 0 | 0
298 | Story15 | C44 | 32 MPa RC Column (52.5 cm x 52.5 cm) | Column | 32MPa | Concrete Rectangular | 525 | 525 | 2756.3 | 3150 | 0.87 | 2124.08 | G300E | 8681400 | 68.12 | G300E | 0 | 0
299 | Story15 | C45 | 32 MPa RC Column (52.5 cm x 52.5 cm) | Column | 32MPa | Concrete Rectangular | 525 | 525 | 2756.3 | 3150 | 0.87 | 2124.08 | G300E | 8681400 | 68.12 | G300E | 0 | 0
300 | Story15 | C46 | 32 MPa RC Column (52.5 cm x 52.5 cm) | Column | 32MPa | Concrete Rectangular | 525 | 525 | 2756.3 | 3150 | 0.87 | 2124.08 | G300E | 8681400 | 68.12 | G300E | 0 | 0
301 | Story15 | C47 | 32 MPa RC Column (52.5 cm x 52.5 cm) | Column | 32MPa | Concrete Rectangular | 525 | 525 | 2756.3 | 3150 | 0.87 | 2124.08 | G300E | 8681400 | 68.12 | G300E | 0 | 0
302 | Story15 | C48 | 32 MPa RC Column (52.5 cm x 52.5 cm) | Column | 32MPa | Concrete Rectangular | 525 | 525 | 2756.3 | 3150 | 0.87 | 2124.08 | G300E | 8681400 | 68.12 | G300E | 0 | 0
303 | Story15 | C5 | 32 MPa RC Column (52.5 cm x 52.5 cm) | Column | 32MPa | Concrete Rectangular | 525 | 525 | 2756.3 | 3150 | 0.87 | 2124.08 | G300E | 8681400 | 68.12 | G300E | 0 | 0
304 | Story15 | C6 | 32 MPa RC Column (52.5 cm x 52.5 cm) | Column | 32MPa | Concrete Rectangular | 525 | 525 | 2756.3 | 3150 | 0.87 | 2124.08 | G300E | 8681400 | 68.12 | G300E | 0 | 0
305 | Story15 | C7 | 32 MPa RC Column (52.5 cm x 52.5 cm) | Column | 32MPa | Concrete Rectangular | 525 | 525 | 2756.3 | 3150 | 0.87 | 2124.08 | G300E | 8681400 | 68.12 | G300E | 0 | 0
306 | Story15 | C8 | 32 MPa RC Column (52.5 cm x 52.5 cm) | Column | 32MPa | Concrete Rectangular | 525 | 525 | 2756.3 | 3150 | 0.87 | 2124.08 | G300E | 8681400 | 68.12 | G300E | 0 | 0
307 | Story15 | C9 | 32 MPa RC Column (52.5 cm x 52.5 cm) | Column | 32MPa | Concrete Rectangular | 525 | 525 | 2756.3 | 3150 | 0.87 | 2124.08 | G300E | 8681400 | 68.12 | G300E | 0 | 0
308 | Story15 | D1 | 32 MPa RC Column (75 cm x 75 cm) | Column | 32MPa | Concrete Rectangular | 750 | 750 | 5625 | 8005.6 | 4.5 | 11016.88 | G300E | 45031500 | 353.33 | G300E | 0 | 0
309 | Story15 | D10 | 32 MPa RC Column (75 cm x 75 cm) | Column | 32MPa | Concrete Rectangular | 750 | 750 | 5625 | 8005.6 | 4.5 | 11016.88 | G300E | 45031500 | 353.33 | G300E | 0 | 0
310 | Story15 | D11 | 32 MPa RC Column (75 cm x 75 cm) | Column | 32MPa | Concrete Rectangular | 750 | 750 | 5625 | 5940.5 | 3.34 | 8175 | G300E | 33415312.5 | 262.19 | G300E | 0 | 0
311 | Story15 | D12 | 32 MPa RC Column (75 cm x 75 cm) | Column | 32MPa | Concrete Rectangular | 750 | 750 | 5625 | 5940.5 | 3.34 | 8175 | G300E | 33415312.5 | 262.19 | G300E | 0 | 0
312 | Story15 | D13 | 32 MPa RC Column (75 cm x 75 cm) | Column | 32MPa | Concrete Rectangular | 750 | 750 | 5625 | 5940.5 | 3.34 | 8175 | G300E | 95849967.5 | 752.07 | G300E | 7796906.25 | 61.18
313 | Story15 | D14 | 32 MPa RC Column (75 cm x 75 cm) | Column | 32MPa | Concrete Rectangular | 750 | 750 | 5625 | 5940.5 | 3.34 | 8175 | G300E | 94590581.5 | 742.19 | G300E | 7796906.25 | 61.18
314 | Story15 | D15 | 32 MPa RC Column (75 cm x 75 cm) | Column | 32MPa | Concrete Rectangular | 750 | 750 | 5625 | 5940.5 | 3.34 | 8175 | G300E | 33415312.5 | 262.19 | G300E | 0 | 0
315 | Story15 | D16 | 32 MPa RC Column (75 cm x 75 cm) | Column | 32MPa | Concrete Rectangular | 750 | 750 | 5625 | 5940.5 | 3.34 | 8175 | G300E | 33415312.5 | 262.19 | G300E | 0 | 0
316 | Story15 | D17 | 32 MPa RC Column (75 cm x 75 cm) | Column | 32MPa | Concrete Rectangular | 750 | 750 | 5625 | 8005.6 | 4.5 | 11016.88 | G300E | 45031500 | 353.33 | G300E | 0 | 0
317 | Story15 | D18 | 32 MPa RC Column (75 cm x 75 cm) | Column | 32MPa | Concrete Rectangular | 750 | 750 | 5625 | 8005.6 | 4.5 | 11016.88 | G300E | 50813544.6 | 398.7 | G300E | 0 | 0
318 | Story15 | D19 | 32 MPa RC Column (75 cm x 75 cm) | Column | 32MPa | Concrete Rectangular | 750 | 750 | 5625 | 8005.6 | 4.5 | 11016.88 | G300E | 129982924.4 | 1019.89 | G300E | 10507350 | 82.44
319 | Story15 | D2 | 32 MPa RC Column (75 cm x 75 cm) | Column | 32MPa | Concrete Rectangular | 750 | 750 | 5625 | 5940.5 | 3.34 | 8175 | G300E | 33415312.5 | 262.19 | G300E | 0 | 0
320 | Story15 | D20 | 32 MPa RC Column (75 cm x 75 cm) | Column | 32MPa | Concrete Rectangular | 750 | 750 | 5625 | 8005.6 | 4.5 | 11016.88 | G300E | 45031500 | 353.33 | G300E | 0 | 0
321 | Story15 | D21 | 32 MPa RC Column (75 cm x 75 cm) | Column | 32MPa | Concrete Rectangular | 750 | 750 | 5625 | 8005.6 | 4.5 | 11016.88 | G300E | 45031500 | 353.33 | G300E | 0 | 0
322 | Story15 | D22 | 32 MPa RC Column (75 cm x 75 cm) | Column | 32MPa | Concrete Rectangular | 750 | 750 | 5625 | 8005.6 | 4.5 | 11016.88 | G300E | 45031500 | 353.33 | G300E | 0 | 0
323 | Story15 | D23 | 32 MPa RC Column (75 cm x 75 cm) | Column | 32MPa | Concrete Rectangular | 750 | 750 | 5625 | 5940.5 | 3.34 | 8175 | G300E | 33415312.5 | 262.19 | G300E | 0 | 0
324 | Story15 | D24 | 32 MPa RC Column (75 cm x 75 cm) | Column | 32MPa | Concrete Rectangular | 750 | 750 | 5625 | 5940.5 | 3.34 | 8175 | G300E | 33415312.5 | 262.19 | G300E | 0 | 0
325 | Story15 | D25 | 32 MPa RC Column (75 cm x 75 cm) | Column | 32MPa | Concrete Rectangular | 750 | 750 | 5625 | 8005.6 | 4.5 | 11016.88 | G300E | 45031500 | 353.33 | G300E | 0 | 0
326 | Story15 | D26 | 32 MPa RC Column (75 cm x 75 cm) | Column | 32MPa | Concrete Rectangular | 750 | 750 | 5625 | 8005.6 | 4.5 | 11016.88 | G300E | 50911613.2 | 399.47 | G300E | 0 | 0
327 | Story15 | D27 | 32 MPa RC Column (75 cm x 75 cm) | Column | 32MPa | Concrete Rectangular | 750 | 750 | 5625 | 8005.6 | 4.5 | 11016.88 | G300E | 130002938.4 | 1020.05 | G300E | 10507350 | 82.44
328 | Story15 | D28 | 32 MPa RC Column (75 cm x 75 cm) | Column | 32MPa | Concrete Rectangular | 750 | 750 | 5625 | 5940.5 | 3.34 | 8175 | G300E | 37598909.62 | 295.01 | G300E | 974613.28 | 7.65
329 | Story15 | D29 | 32 MPa RC Column (75 cm x 75 cm) | Column | 32MPa | Concrete Rectangular | 750 | 750 | 5625 | 5940.5 | 3.34 | 8175 | G300E | 36428631.12 | 285.83 | G300E | 0 | 0
330 | Story15 | D3 | 32 MPa RC Column (75 cm x 75 cm) | Column | 32MPa | Concrete Rectangular | 750 | 750 | 5625 | 8005.6 | 4.5 | 11016.88 | G300E | 45031500 | 353.33 | G300E | 0 | 0
331 | Story15 | D30 | 32 MPa RC Column (75 cm x 75 cm) | Column | 32MPa | Concrete Rectangular | 750 | 750 | 5625 | 8005.6 | 4.5 | 11016.88 | G300E | 45031500 | 353.33 | G300E | 0 | 0
332 | Story15 | D31 | 32 MPa RC Column (75 cm x 75 cm) | Column | 32MPa | Concrete Rectangular | 750 | 750 | 5625 | 8005.6 | 4.5 | 11016.88 | G300E | 45031500 | 353.33 | G300E | 0 | 0
333 | Story15 | D32 | 32 MPa RC Column (75 cm x 75 cm) | Column | 32MPa | Concrete Rectangular | 750 | 750 | 5625 | 8005.6 | 4.5 | 11016.88 | G300E | 45031500 | 353.33 | G300E | 0 | 0
334 | Story15 | D33 | 32 MPa RC Column (75 cm x 75 cm) | Column | 32MPa | Concrete Rectangular | 750 | 750 | 5625 | 5940.5 | 3.34 | 8175 | G300E | 33415312.5 | 262.19 | G300E | 0 | 0
335 | Story15 | D34 | 32 MPa RC Column (75 cm x 75 cm) | Column | 32MPa | Concrete Rectangular | 750 | 750 | 5625 | 5940.5 | 3.34 | 8175 | G300E | 33415312.5 | 262.19 | G300E | 0 | 0
336 | Story15 | D35 | 32 MPa RC Column (75 cm x 75 cm) | Column | 32MPa | Concrete Rectangular | 750 | 750 | 5625 | 5940.5 | 3.34 | 8175 | G300E | 33415312.5 | 262.19 | G300E | 0 | 0
337 | Story15 | D36 | 32 MPa RC Column (75 cm x 75 cm) | Column | 32MPa | Concrete Rectangular | 750 | 750 | 5625 | 5940.5 | 3.34 | 8175 | G300E | 33415312.5 | 262.19 | G300E | 0 | 0
338 | Story15 | D37 | 32 MPa RC Column (75 cm x 75 cm) | Column | 32MPa | Concrete Rectangular | 750 | 750 | 5625 | 5940.5 | 3.34 | 8175 | G300E | 33415312.5 | 262.19 | G300E | 0 | 0
339 | Story15 | D38 | 32 MPa RC Column (75 cm x 75 cm) | Column | 32MPa | Concrete Rectangular | 750 | 750 | 5625 | 8005.6 | 4.5 | 11016.88 | G300E | 45031500 | 353.33 | G300E | 0 | 0
340 | Story15 | D39 | 32 MPa RC Column (75 cm x 75 cm) | Column | 32MPa | Concrete Rectangular | 750 | 750 | 5625 | 8005.6 | 4.5 | 11016.88 | G300E | 45031500 | 353.33 | G300E | 0 | 0
341 | Story15 | D4 | 32 MPa RC Column (75 cm x 75 cm) | Column | 32MPa | Concrete Rectangular | 750 | 750 | 5625 | 8005.6 | 4.5 | 11016.88 | G300E | 58693056.4 | 460.53 | G300E | 0 | 0
342 | Story15 | D40 | 32 MPa RC Column (75 cm x 75 cm) | Column | 32MPa | Concrete Rectangular | 750 | 750 | 5625 | 8005.6 | 4.5 | 11016.88 | G300E | 58604994.8 | 459.84 | G300E | 0 | 0
343 | Story15 | D41 | 32 MPa RC Column (75 cm x 75 cm) | Column | 32MPa | Concrete Rectangular | 750 | 750 | 5625 | 8005.6 | 4.5 | 11016.88 | G300E | 45031500 | 353.33 | G300E | 0 | 0
344 | Story15 | D42 | 32 MPa RC Column (75 cm x 75 cm) | Column | 32MPa | Concrete Rectangular | 750 | 750 | 5625 | 8005.6 | 4.5 | 11016.88 | G300E | 45031500 | 353.33 | G300E | 0 | 0
345 | Story15 | D43 | 32 MPa RC Column (75 cm x 75 cm) | Column | 32MPa | Concrete Rectangular | 750 | 750 | 5625 | 8005.6 | 4.5 | 11016.88 | G300E | 45031500 | 353.33 | G300E | 0 | 0
346 | Story15 | D44 | 32 MPa RC Column (75 cm x 75 cm) | Column | 32MPa | Concrete Rectangular | 750 | 750 | 5625 | 8005.6 | 4.5 | 11016.88 | G300E | 45031500 | 353.33 | G300E | 0 | 0
347 | Story15 | D45 | 32 MPa RC Column (75 cm x 75 cm) | Column | 32MPa | Concrete Rectangular | 750 | 750 | 5625 | 8005.6 | 4.5 | 11016.88 | G300E | 45031500 | 353.33 | G300E | 0 | 0
348 | Story15 | D46 | 32 MPa RC Column (75 cm x 75 cm) | Column | 32MPa | Concrete Rectangular | 750 | 750 | 5625 | 5940.5 | 3.34 | 8175 | G300E | 33415312.5 | 262.19 | G300E | 0 | 0
349 | Story15 | D47 | 32 MPa RC Column (75 cm x 75 cm) | Column | 32MPa | Concrete Rectangular | 750 | 750 | 5625 | 8005.6 | 4.5 | 11016.88 | G300E | 45031500 | 353.33 | G300E | 0 | 0
350 | Story15 | D48 | 32 MPa RC Column (75 cm x 75 cm) | Column | 32MPa | Concrete Rectangular | 750 | 750 | 5625 | 8005.6 | 4.5 | 11016.88 | G300E | 45031500 | 353.33 | G300E | 0 | 0
351 | Story15 | D49 | 32 MPa RC Column (75 cm x 75 cm) | Column | 32MPa | Concrete Rectangular | 750 | 750 | 5625 | 8005.6 | 4.5 | 11016.88 | G300E | 45031500 | 353.33 | G300E | 0 | 0
352 | Story15 | D5 | 32 MPa RC Column (75 cm x 75 cm) | Column | 32MPa | Concrete Rectangular | 750 | 750 | 5625 | 8005.6 | 4.5 | 11016.88 | G300E | 45031500 | 353.33 | G300E | 0 | 0
353 | Story15 | D50 | 32 MPa RC Column (75 cm x 75 cm) | Column | 32MPa | Concrete Rectangular | 750 | 750 | 5625 | 5940.5 | 3.34 | 8175 | G300E | 33415312.5 | 262.19 | G300E | 0 | 0
354 | Story15 | D51 | 32 MPa RC Column (75 cm x 75 cm) | Column | 32MPa | Concrete Rectangular | 750 | 750 | 5625 | 8005.6 | 4.5 | 11016.88 | G300E | 70375228.2 | 552.19 | G300E | 1313418.75 | 10.31
355 | Story15 | D52 | 32 MPa RC Column (75 cm x 75 cm) | Column | 32MPa | Concrete Rectangular | 750 | 750 | 5625 | 5940.5 | 3.34 | 8175 | G300E | 33415312.5 | 262.19 | G300E | 0 | 0
356 | Story15 | D53 | 32 MPa RC Column (75 cm x 75 cm) | Column | 32MPa | Concrete Rectangular | 750 | 750 | 5625 | 8005.6 | 4.5 | 11016.88 | G300E | 45031500 | 353.33 | G300E | 0 | 0
357 | Story15 | D54 | 32 MPa RC Column (75 cm x 75 cm) | Column | 32MPa | Concrete Rectangular | 750 | 750 | 5625 | 8005.6 | 4.5 | 11016.88 | G300E | 45031500 | 353.33 | G300E | 0 | 0
358 | Story15 | D55 | 32 MPa RC Column (75 cm x 75 cm) | Column | 32MPa | Concrete Rectangular | 750 | 750 | 5625 | 5940.5 | 3.34 | 8175 | G300E | 33415312.5 | 262.19 | G300E | 0 | 0
359 | Story15 | D56 | 32 MPa RC Column (75 cm x 75 cm) | Column | 32MPa | Concrete Rectangular | 750 | 750 | 5625 | 5940.5 | 3.34 | 8175 | G300E | 33415312.5 | 262.19 | G300E | 0 | 0
360 | Story15 | D57 | 32 MPa RC Column (75 cm x 75 cm) | Column | 32MPa | Concrete Rectangular | 750 | 750 | 5625 | 5940.5 | 3.34 | 8175 | G300E | 37616731.12 | 295.15 | G300E | 974613.28 | 7.65
361 | Story15 | D58 | 32 MPa RC Column (75 cm x 75 cm) | Column | 32MPa | Concrete Rectangular | 750 | 750 | 5625 | 5940.5 | 3.34 | 8175 | G300E | 36401898.88 | 285.62 | G300E | 0 | 0
362 | Story15 | D59 | 32 MPa RC Column (75 cm x 75 cm) | Column | 32MPa | Concrete Rectangular | 750 | 750 | 5625 | 5940.5 | 3.34 | 8175 | G300E | 33415312.5 | 262.19 | G300E | 0 | 0
363 | Story15 | D6 | 32 MPa RC Column (75 cm x 75 cm) | Column | 32MPa | Concrete Rectangular | 750 | 750 | 5625 | 5940.5 | 3.34 | 8175 | G300E | 56433264.88 | 442.8 | G300E | 4873066.41 | 38.24
364 | Story15 | D60 | 32 MPa RC Column (75 cm x 75 cm) | Column | 32MPa | Concrete Rectangular | 750 | 750 | 5625 | 5940.5 | 3.34 | 8175 | G300E | 33415312.5 | 262.19 | G300E | 0 | 0
365 | Story15 | D61 | 32 MPa RC Column (75 cm x 75 cm) | Column | 32MPa | Concrete Rectangular | 750 | 750 | 5625 | 8005.6 | 4.5 | 11016.88 | G300E | 45031500 | 353.33 | G300E | 0 | 0
366 | Story15 | D62 | 32 MPa RC Column (75 cm x 75 cm) | Column | 32MPa | Concrete Rectangular | 750 | 750 | 5625 | 8005.6 | 4.5 | 11016.88 | G300E | 45031500 | 353.33 | G300E | 0 | 0
367 | Story15 | D63 | 32 MPa RC Column (75 cm x 75 cm) | Column | 32MPa | Concrete Rectangular | 750 | 750 | 5625 | 8005.6 | 4.5 | 11016.88 | G300E | 45031500 | 353.33 | G300E | 0 | 0
368 | Story15 | D64 | 32 MPa RC Column (75 cm x 75 cm) | Column | 32MPa | Concrete Rectangular | 750 | 750 | 5625 | 8005.6 | 4.5 | 11016.88 | G300E | 130078991.6 | 1020.65 | G300E | 10507350 | 82.44
369 | Story15 | D65 | 32 MPa RC Column (75 cm x 75 cm) | Column | 32MPa | Concrete Rectangular | 750 | 750 | 5625 | 8005.6 | 4.5 | 11016.88 | G300E | 50813544.6 | 398.7 | G300E | 0 | 0
370 | Story15 | D66 | 32 MPa RC Column (75 cm x 75 cm) | Column | 32MPa | Concrete Rectangular | 750 | 750 | 5625 | 8005.6 | 4.5 | 11016.88 | G300E | 45031500 | 353.33 | G300E | 0 | 0
371 | Story15 | D67 | 32 MPa RC Column (75 cm x 75 cm) | Column | 32MPa | Concrete Rectangular | 750 | 750 | 5625 | 5940.5 | 3.34 | 8175 | G300E | 33415312.5 | 262.19 | G300E | 0 | 0
372 | Story15 | D68 | 32 MPa RC Column (75 cm x 75 cm) | Column | 32MPa | Concrete Rectangular | 750 | 750 | 5625 | 5940.5 | 3.34 | 8175 | G300E | 33415312.5 | 262.19 | G300E | 0 | 0
373 | Story15 | D69 | 32 MPa RC Column (75 cm x 75 cm) | Column | 32MPa | Concrete Rectangular | 750 | 750 | 5625 | 8005.6 | 4.5 | 11016.88 | G300E | 45031500 | 353.33 | G300E | 0 | 0
374 | Story15 | D7 | 32 MPa RC Column (75 cm x 75 cm) | Column | 32MPa | Concrete Rectangular | 750 | 750 | 5625 | 8005.6 | 4.5 | 11016.88 | G300E | 45031500 | 353.33 | G300E | 0 | 0
375 | Story15 | D70 | 32 MPa RC Column (75 cm x 75 cm) | Column | 32MPa | Concrete Rectangular | 750 | 750 | 5625 | 8005.6 | 4.5 | 11016.88 | G300E | 45031500 | 353.33 | G300E | 0 | 0
376 | Story15 | D71 | 32 MPa RC Column (75 cm x 75 cm) | Column | 32MPa | Concrete Rectangular | 750 | 750 | 5625 | 8005.6 | 4.5 | 11016.88 | G300E | 45031500 | 353.33 | G300E | 0 | 0
377 | Story15 | D72 | 32 MPa RC Column (75 cm x 75 cm) | Column | 32MPa | Concrete Rectangular | 750 | 750 | 5625 | 5940.5 | 3.34 | 8175 | G300E | 95781651.75 | 751.54 | G300E | 7796906.25 | 61.18
378 | Story15 | D73 | 32 MPa RC Column (75 cm x 75 cm) | Column | 32MPa | Concrete Rectangular | 750 | 750 | 5625 | 5940.5 | 3.34 | 8175 | G300E | 94647016.25 | 742.64 | G300E | 7796906.25 | 61.18
379 | Story15 | D74 | 32 MPa RC Column (75 cm x 75 cm) | Column | 32MPa | Concrete Rectangular | 750 | 750 | 5625 | 8005.6 | 4.5 | 11016.88 | G300E | 130086997.2 | 1020.71 | G300E | 10507350 | 82.44
380 | Story15 | D75 | 32 MPa RC Column (75 cm x 75 cm) | Column | 32MPa | Concrete Rectangular | 750 | 750 | 5625 | 8005.6 | 4.5 | 11016.88 | G300E | 50909611.8 | 399.46 | G300E | 0 | 0
381 | Story15 | D76 | 32 MPa RC Column (75 cm x 75 cm) | Column | 32MPa | Concrete Rectangular | 750 | 750 | 5625 | 8005.6 | 4.5 | 11016.88 | G300E | 45031500 | 353.33 | G300E | 0 | 0
382 | Story15 | D77 | 32 MPa RC Column (75 cm x 75 cm) | Column | 32MPa | Concrete Rectangular | 750 | 750 | 5625 | 5940.5 | 3.34 | 8175 | G300E | 33415312.5 | 262.19 | G300E | 0 | 0
383 | Story15 | D78 | 32 MPa RC Column (75 cm x 75 cm) | Column | 32MPa | Concrete Rectangular | 750 | 750 | 5625 | 5940.5 | 3.34 | 8175 | G300E | 33415312.5 | 262.19 | G300E | 0 | 0
384 | Story15 | D79 | 32 MPa RC Column (75 cm x 75 cm) | Column | 32MPa | Concrete Rectangular | 750 | 750 | 5625 | 5940.5 | 3.34 | 8175 | G300E | 56501580.62 | 443.33 | G300E | 4873066.41 | 38.24
385 | Story15 | D8 | 32 MPa RC Column (75 cm x 75 cm) | Column | 32MPa | Concrete Rectangular | 750 | 750 | 5625 | 5940.5 | 3.34 | 8175 | G300E | 56087230.75 | 440.08 | G300E | 2923839.84 | 22.94
386 | Story15 | D80 | 32 MPa RC Column (75 cm x 75 cm) | Column | 32MPa | Concrete Rectangular | 750 | 750 | 5625 | 5940.5 | 3.34 | 8175 | G300E | 56087230.75 | 440.08 | G300E | 2923839.84 | 22.94
387 | Story15 | D81 | 32 MPa RC Column (75 cm x 75 cm) | Column | 32MPa | Concrete Rectangular | 750 | 750 | 5625 | 5940.5 | 3.34 | 8175 | G300E | 33415312.5 | 262.19 | G300E | 0 | 0
388 | Story15 | D82 | 32 MPa RC Column (75 cm x 75 cm) | Column | 32MPa | Concrete Rectangular | 750 | 750 | 5625 | 8005.6 | 4.5 | 11016.88 | G300E | 45031500 | 353.33 | G300E | 0 | 0
389 | Story15 | D83 | 32 MPa RC Column (75 cm x 75 cm) | Column | 32MPa | Concrete Rectangular | 750 | 750 | 5625 | 8005.6 | 4.5 | 11016.88 | G300E | 45031500 | 353.33 | G300E | 0 | 0
390 | Story15 | D84 | 32 MPa RC Column (75 cm x 75 cm) | Column | 32MPa | Concrete Rectangular | 750 | 750 | 5625 | 8005.6 | 4.5 | 11016.88 | G300E | 45031500 | 353.33 | G300E | 0 | 0
391 | Story15 | D85 | 32 MPa RC Column (75 cm x 75 cm) | Column | 32MPa | Concrete Rectangular | 750 | 750 | 5625 | 8005.6 | 4.5 | 11016.88 | G300E | 45031500 | 353.33 | G300E | 0 | 0
392 | Story15 | D86 | 32 MPa RC Column (75 cm x 75 cm) | Column | 32MPa | Concrete Rectangular | 750 | 750 | 5625 | 8005.6 | 4.5 | 11016.88 | G300E | 70363219.8 | 552.1 | G300E | 1313418.75 | 10.31
393 | Story15 | D87 | 32 MPa RC Column (75 cm x 75 cm) | Column | 32MPa | Concrete Rectangular | 750 | 750 | 5625 | 8005.6 | 4.5 | 11016.88 | G300E | 45031500 | 353.33 | G300E | 0 | 0
394 | Story15 | D88 | 32 MPa RC Column (75 cm x 75 cm) | Column | 32MPa | Concrete Rectangular | 750 | 750 | 5625 | 8005.6 | 4.5 | 11016.88 | G300E | 45031500 | 353.33 | G300E | 0 | 0
395 | Story15 | D9 | 32 MPa RC Column (75 cm x 75 cm) | Column | 32MPa | Concrete Rectangular | 750 | 750 | 5625 | 8005.6 | 4.5 | 11016.88 | G300E | 45031500 | 353.33 | G300E | 0 | 0
396 | Story16 | C1 | 32 MPa RC Column (52.5 cm x 52.5 cm) | Column | 32MPa | Concrete Rectangular | 525 | 525 | 2756.3 | 3150 | 0.87 | 2124.08 | G300E | 19840800 | 155.68 | G300E | 0 | 0
397 | Story16 | C10 | 32 MPa RC Column (52.5 cm x 52.5 cm) | Column | 32MPa | Concrete Rectangular | 525 | 525 | 2756.3 | 3150 | 0.87 | 2124.08 | G300E | 56941500 | 446.78 | G300E | 0 | 0
398 | Story16 | C11 | 32 MPa RC Column (52.5 cm x 52.5 cm) | Column | 32MPa | Concrete Rectangular | 525 | 525 | 2756.3 | 3150 | 0.87 | 2124.08 | G300E | 49739550 | 390.27 | G300E | 0 | 0
399 | Story16 | C12 | 32 MPa RC Column (52.5 cm x 52.5 cm) | Column | 32MPa | Concrete Rectangular | 525 | 525 | 2756.3 | 3150 | 0.87 | 2124.08 | G300E | 38738700 | 303.96 | G300E | 0 | 0
400 | Story16 | C13 | 32 MPa RC Column (52.5 cm x 52.5 cm) | Column | 32MPa | Concrete Rectangular | 525 | 525 | 2756.3 | 3150 | 0.87 | 2124.08 | G300E | 38500350 | 302.09 | G300E | 0 | 0
401 | Story16 | C14 | 32 MPa RC Column (52.5 cm x 52.5 cm) | Column | 32MPa | Concrete Rectangular | 525 | 525 | 2756.3 | 3150 | 0.87 | 2124.08 | G300E | 49749000 | 390.35 | G300E | 0 | 0
402 | Story16 | C15 | 32 MPa RC Column (52.5 cm x 52.5 cm) | Column | 32MPa | Concrete Rectangular | 525 | 525 | 2756.3 | 3150 | 0.87 | 2124.08 | G300E | 56945700 | 446.82 | G300E | 0 | 0
403 | Story16 | C16 | 32 MPa RC Column (52.5 cm x 52.5 cm) | Column | 32MPa | Concrete Rectangular | 525 | 525 | 2756.3 | 3150 | 0.87 | 2124.08 | G300E | 36265950 | 284.56 | G300E | 0 | 0
404 | Story16 | C17 | 32 MPa RC Column (52.5 cm x 52.5 cm) | Column | 32MPa | Concrete Rectangular | 525 | 525 | 2756.3 | 3150 | 0.87 | 2124.08 | G300E | 33272400 | 261.07 | G300E | 0 | 0
405 | Story16 | C18 | 32 MPa RC Column (52.5 cm x 52.5 cm) | Column | 32MPa | Concrete Rectangular | 525 | 525 | 2756.3 | 3150 | 0.87 | 2124.08 | G300E | 60967200 | 478.37 | G300E | 0 | 0
406 | Story16 | C19 | 32 MPa RC Column (52.5 cm x 52.5 cm) | Column | 32MPa | Concrete Rectangular | 525 | 525 | 2756.3 | 3150 | 0.87 | 2124.08 | G300E | 50858850 | 399.06 | G300E | 0 | 0
407 | Story16 | C2 | 32 MPa RC Column (52.5 cm x 52.5 cm) | Column | 32MPa | Concrete Rectangular | 525 | 525 | 2756.3 | 3150 | 0.87 | 2124.08 | G300E | 40607700 | 318.62 | G300E | 0 | 0
408 | Story16 | C22 | 32 MPa RC Column (52.5 cm x 52.5 cm) | Column | 32MPa | Concrete Rectangular | 525 | 525 | 2756.3 | 3150 | 0.87 | 2124.08 | G300E | 50867250 | 399.12 | G300E | 0 | 0
409 | Story16 | C23 | 32 MPa RC Column (52.5 cm x 52.5 cm) | Column | 32MPa | Concrete Rectangular | 525 | 525 | 2756.3 | 3150 | 0.87 | 2124.08 | G300E | 60970350 | 478.4 | G300E | 0 | 0
410 | Story16 | C24 | 32 MPa RC Column (52.5 cm x 52.5 cm) | Column | 32MPa | Concrete Rectangular | 525 | 525 | 2756.3 | 3150 | 0.87 | 2124.08 | G300E | 33272400 | 261.07 | G300E | 0 | 0
411 | Story16 | C25 | 32 MPa RC Column (52.5 cm x 52.5 cm) | Column | 32MPa | Concrete Rectangular | 525 | 525 | 2756.3 | 3150 | 0.87 | 2124.08 | G300E | 33272400 | 261.07 | G300E | 0 | 0
412 | Story16 | C26 | 32 MPa RC Column (52.5 cm x 52.5 cm) | Column | 32MPa | Concrete Rectangular | 525 | 525 | 2756.3 | 3150 | 0.87 | 2124.08 | G300E | 60970350 | 478.4 | G300E | 0 | 0
413 | Story16 | C27 | 32 MPa RC Column (52.5 cm x 52.5 cm) | Column | 32MPa | Concrete Rectangular | 525 | 525 | 2756.3 | 3150 | 0.87 | 2124.08 | G300E | 50869350 | 399.14 | G300E | 0 | 0
414 | Story16 | C3 | 32 MPa RC Column (52.5 cm x 52.5 cm) | Column | 32MPa | Concrete Rectangular | 525 | 525 | 2756.3 | 3150 | 0.87 | 2124.08 | G300E | 34683600 | 272.14 | G300E | 0 | 0
415 | Story16 | C30 | 32 MPa RC Column (52.5 cm x 52.5 cm) | Column | 32MPa | Concrete Rectangular | 525 | 525 | 2756.3 | 3150 | 0.87 | 2124.08 | G300E | 50870400 | 399.15 | G300E | 0 | 0
416 | Story16 | C31 | 32 MPa RC Column (52.5 cm x 52.5 cm) | Column | 32MPa | Concrete Rectangular | 525 | 525 | 2756.3 | 3150 | 0.87 | 2124.08 | G300E | 60970350 | 478.4 | G300E | 0 | 0
417 | Story16 | C32 | 32 MPa RC Column (52.5 cm x 52.5 cm) | Column | 32MPa | Concrete Rectangular | 525 | 525 | 2756.3 | 3150 | 0.87 | 2124.08 | G300E | 33272400 | 261.07 | G300E | 0 | 0
418 | Story16 | C33 | 32 MPa RC Column (52.5 cm x 52.5 cm) | Column | 32MPa | Concrete Rectangular | 525 | 525 | 2756.3 | 3150 | 0.87 | 2124.08 | G300E | 36265950 | 284.56 | G300E | 0 | 0
419 | Story16 | C34 | 32 MPa RC Column (52.5 cm x 52.5 cm) | Column | 32MPa | Concrete Rectangular | 525 | 525 | 2756.3 | 3150 | 0.87 | 2124.08 | G300E | 56945700 | 446.82 | G300E | 0 | 0
420 | Story16 | C35 | 32 MPa RC Column (52.5 cm x 52.5 cm) | Column | 32MPa | Concrete Rectangular | 525 | 525 | 2756.3 | 3150 | 0.87 | 2124.08 | G300E | 49750050 | 390.36 | G300E | 0 | 0
421 | Story16 | C36 | 32 MPa RC Column (52.5 cm x 52.5 cm) | Column | 32MPa | Concrete Rectangular | 525 | 525 | 2756.3 | 3150 | 0.87 | 2124.08 | G300E | 38569650 | 302.63 | G300E | 0 | 0
422 | Story16 | C37 | 32 MPa RC Column (52.5 cm x 52.5 cm) | Column | 32MPa | Concrete Rectangular | 525 | 525 | 2756.3 | 3150 | 0.87 | 2124.08 | G300E | 38569650 | 302.63 | G300E | 0 | 0
423 | Story16 | C38 | 32 MPa RC Column (52.5 cm x 52.5 cm) | Column | 32MPa | Concrete Rectangular | 525 | 525 | 2756.3 | 3150 | 0.87 | 2124.08 | G300E | 49750050 | 390.36 | G300E | 0 | 0
424 | Story16 | C39 | 32 MPa RC Column (52.5 cm x 52.5 cm) | Column | 32MPa | Concrete Rectangular | 525 | 525 | 2756.3 | 3150 | 0.87 | 2124.08 | G300E | 56945700 | 446.82 | G300E | 0 | 0
425 | Story16 | C4 | 32 MPa RC Column (52.5 cm x 52.5 cm) | Column | 32MPa | Concrete Rectangular | 525 | 525 | 2756.3 | 3150 | 0.87 | 2124.08 | G300E | 20351100 | 159.68 | G300E | 0 | 0
426 | Story16 | C40 | 32 MPa RC Column (52.5 cm x 52.5 cm) | Column | 32MPa | Concrete Rectangular | 525 | 525 | 2756.3 | 3150 | 0.87 | 2124.08 | G300E | 36265950 | 284.56 | G300E | 0 | 0
427 | Story16 | C41 | 32 MPa RC Column (52.5 cm x 52.5 cm) | Column | 32MPa | Concrete Rectangular | 525 | 525 | 2756.3 | 3150 | 0.87 | 2124.08 | G300E | 19838700 | 155.66 | G300E | 0 | 0
428 | Story16 | C42 | 32 MPa RC Column (52.5 cm x 52.5 cm) | Column | 32MPa | Concrete Rectangular | 525 | 525 | 2756.3 | 3150 | 0.87 | 2124.08 | G300E | 40608750 | 318.63 | G300E | 0 | 0
429 | Story16 | C43 | 32 MPa RC Column (52.5 cm x 52.5 cm) | Column | 32MPa | Concrete Rectangular | 525 | 525 | 2756.3 | 3150 | 0.87 | 2124.08 | G300E | 34654200 | 271.91 | G300E | 0 | 0
430 | Story16 | C44 | 32 MPa RC Column (52.5 cm x 52.5 cm) | Column | 32MPa | Concrete Rectangular | 525 | 525 | 2756.3 | 3150 | 0.87 | 2124.08 | G300E | 20445600 | 160.42 | G300E | 0 | 0
431 | Story16 | C45 | 32 MPa RC Column (52.5 cm x 52.5 cm) | Column | 32MPa | Concrete Rectangular | 525 | 525 | 2756.3 | 3150 | 0.87 | 2124.08 | G300E | 20445600 | 160.42 | G300E | 0 | 0
432 | Story16 | C46 | 32 MPa RC Column (52.5 cm x 52.5 cm) | Column | 32MPa | Concrete Rectangular | 525 | 525 | 2756.3 | 3150 | 0.87 | 2124.08 | G300E | 34654200 | 271.91 | G300E | 0 | 0
433 | Story16 | C47 | 32 MPa RC Column (52.5 cm x 52.5 cm) | Column | 32MPa | Concrete Rectangular | 525 | 525 | 2756.3 | 3150 | 0.87 | 2124.08 | G300E | 40608750 | 318.63 | G300E | 0 | 0
434 | Story16 | C48 | 32 MPa RC Column (52.5 cm x 52.5 cm) | Column | 32MPa | Concrete Rectangular | 525 | 525 | 2756.3 | 3150 | 0.87 | 2124.08 | G300E | 19838700 | 155.66 | G300E | 0 | 0
435 | Story16 | C5 | 32 MPa RC Column (52.5 cm x 52.5 cm) | Column | 32MPa | Concrete Rectangular | 525 | 525 | 2756.3 | 3150 | 0.87 | 2124.08 | G300E | 20435100 | 160.34 | G300E | 0 | 0
436 | Story16 | C6 | 32 MPa RC Column (52.5 cm x 52.5 cm) | Column | 32MPa | Concrete Rectangular | 525 | 525 | 2756.3 | 3150 | 0.87 | 2124.08 | G300E | 34655250 | 271.92 | G300E | 0 | 0
437 | Story16 | C7 | 32 MPa RC Column (52.5 cm x 52.5 cm) | Column | 32MPa | Concrete Rectangular | 525 | 525 | 2756.3 | 3150 | 0.87 | 2124.08 | G300E | 40610850 | 318.65 | G300E | 0 | 0
438 | Story16 | C8 | 32 MPa RC Column (52.5 cm x 52.5 cm) | Column | 32MPa | Concrete Rectangular | 525 | 525 | 2756.3 | 3150 | 0.87 | 2124.08 | G300E | 19839750 | 155.67 | G300E | 0 | 0
439 | Story16 | C9 | 32 MPa RC Column (52.5 cm x 52.5 cm) | Column | 32MPa | Concrete Rectangular | 525 | 525 | 2756.3 | 3150 | 0.87 | 2124.08 | G300E | 36265950 | 284.56 | G300E | 0 | 0
440 | Story17 | C1 | 32 MPa RC Column (50 cm x 50 cm) | Column | 32MPa | Concrete Rectangular | 500 | 500 | 2500 | 3150 | 0.79 | 1926.61 | G300E | 24854550 | 195.02 | G300E | 0 | 0
441 | Story17 | C10 | 32 MPa RC Column (50 cm x 50 cm) | Column | 32MPa | Concrete Rectangular | 500 | 500 | 2500 | 3150 | 0.79 | 1926.61 | G300E | 57966300 | 454.83 | G300E | 0 | 0
442 | Story17 | C11 | 32 MPa RC Column (50 cm x 50 cm) | Column | 32MPa | Concrete Rectangular | 500 | 500 | 2500 | 3150 | 0.79 | 1926.61 | G300E | 51023700 | 400.35 | G300E | 0 | 0
443 | Story17 | C12 | 32 MPa RC Column (50 cm x 50 cm) | Column | 32MPa | Concrete Rectangular | 500 | 500 | 2500 | 3150 | 0.79 | 1926.61 | G300E | 37595250 | 294.99 | G300E | 0 | 0
444 | Story17 | C13 | 32 MPa RC Column (50 cm x 50 cm) | Column | 32MPa | Concrete Rectangular | 500 | 500 | 2500 | 3150 | 0.79 | 1926.61 | G300E | 37401000 | 293.46 | G300E | 0 | 0
445 | Story17 | C14 | 32 MPa RC Column (50 cm x 50 cm) | Column | 32MPa | Concrete Rectangular | 500 | 500 | 2500 | 3150 | 0.79 | 1926.61 | G300E | 51034200 | 400.43 | G300E | 0 | 0
446 | Story17 | C15 | 32 MPa RC Column (50 cm x 50 cm) | Column | 32MPa | Concrete Rectangular | 500 | 500 | 2500 | 3150 | 0.79 | 1926.61 | G300E | 57970500 | 454.86 | G300E | 0 | 0
447 | Story17 | C16 | 32 MPa RC Column (50 cm x 50 cm) | Column | 32MPa | Concrete Rectangular | 500 | 500 | 2500 | 3150 | 0.79 | 1926.61 | G300E | 42258300 | 331.57 | G300E | 0 | 0
448 | Story17 | C17 | 32 MPa RC Column (50 cm x 50 cm) | Column | 32MPa | Concrete Rectangular | 500 | 500 | 2500 | 3150 | 0.79 | 1926.61 | G300E | 36827700 | 288.96 | G300E | 0 | 0
449 | Story17 | C18 | 32 MPa RC Column (50 cm x 50 cm) | Column | 32MPa | Concrete Rectangular | 500 | 500 | 2500 | 3150 | 0.79 | 1926.61 | G300E | 58580550 | 459.64 | G300E | 0 | 0
450 | Story17 | C19 | 32 MPa RC Column (50 cm x 50 cm) | Column | 32MPa | Concrete Rectangular | 500 | 500 | 2500 | 3150 | 0.79 | 1926.61 | G300E | 48767250 | 382.65 | G300E | 0 | 0
451 | Story17 | C2 | 32 MPa RC Column (50 cm x 50 cm) | Column | 32MPa | Concrete Rectangular | 500 | 500 | 2500 | 3150 | 0.79 | 1926.61 | G300E | 42780150 | 335.67 | G300E | 0 | 0
452 | Story17 | C22 | 32 MPa RC Column (50 cm x 50 cm) | Column | 32MPa | Concrete Rectangular | 500 | 500 | 2500 | 3150 | 0.79 | 1926.61 | G300E | 48776700 | 382.72 | G300E | 0 | 0
453 | Story17 | C23 | 32 MPa RC Column (50 cm x 50 cm) | Column | 32MPa | Concrete Rectangular | 500 | 500 | 2500 | 3150 | 0.79 | 1926.61 | G300E | 58582650 | 459.66 | G300E | 0 | 0
454 | Story17 | C24 | 32 MPa RC Column (50 cm x 50 cm) | Column | 32MPa | Concrete Rectangular | 500 | 500 | 2500 | 3150 | 0.79 | 1926.61 | G300E | 36827700 | 288.96 | G300E | 0 | 0
455 | Story17 | C25 | 32 MPa RC Column (50 cm x 50 cm) | Column | 32MPa | Concrete Rectangular | 500 | 500 | 2500 | 3150 | 0.79 | 1926.61 | G300E | 36827700 | 288.96 | G300E | 0 | 0
456 | Story17 | C26 | 32 MPa RC Column (50 cm x 50 cm) | Column | 32MPa | Concrete Rectangular | 500 | 500 | 2500 | 3150 | 0.79 | 1926.61 | G300E | 58582650 | 459.66 | G300E | 0 | 0
457 | Story17 | C27 | 32 MPa RC Column (50 cm x 50 cm) | Column | 32MPa | Concrete Rectangular | 500 | 500 | 2500 | 3150 | 0.79 | 1926.61 | G300E | 48777750 | 382.73 | G300E | 0 | 0
458 | Story17 | C3 | 32 MPa RC Column (50 cm x 50 cm) | Column | 32MPa | Concrete Rectangular | 500 | 500 | 2500 | 3150 | 0.79 | 1926.61 | G300E | 36797250 | 288.72 | G300E | 0 | 0
459 | Story17 | C30 | 32 MPa RC Column (50 cm x 50 cm) | Column | 32MPa | Concrete Rectangular | 500 | 500 | 2500 | 3150 | 0.79 | 1926.61 | G300E | 48779850 | 382.74 | G300E | 0 | 0
460 | Story17 | C31 | 32 MPa RC Column (50 cm x 50 cm) | Column | 32MPa | Concrete Rectangular | 500 | 500 | 2500 | 3150 | 0.79 | 1926.61 | G300E | 58582650 | 459.66 | G300E | 0 | 0
461 | Story17 | C32 | 32 MPa RC Column (50 cm x 50 cm) | Column | 32MPa | Concrete Rectangular | 500 | 500 | 2500 | 3150 | 0.79 | 1926.61 | G300E | 36827700 | 288.96 | G300E | 0 | 0
462 | Story17 | C33 | 32 MPa RC Column (50 cm x 50 cm) | Column | 32MPa | Concrete Rectangular | 500 | 500 | 2500 | 3150 | 0.79 | 1926.61 | G300E | 42367500 | 332.43 | G300E | 0 | 0
463 | Story17 | C34 | 32 MPa RC Column (50 cm x 50 cm) | Column | 32MPa | Concrete Rectangular | 500 | 500 | 2500 | 3150 | 0.79 | 1926.61 | G300E | 57970500 | 454.86 | G300E | 0 | 0
464 | Story17 | C35 | 32 MPa RC Column (50 cm x 50 cm) | Column | 32MPa | Concrete Rectangular | 500 | 500 | 2500 | 3150 | 0.79 | 1926.61 | G300E | 51035250 | 400.44 | G300E | 0 | 0
465 | Story17 | C36 | 32 MPa RC Column (50 cm x 50 cm) | Column | 32MPa | Concrete Rectangular | 500 | 500 | 2500 | 3150 | 0.79 | 1926.61 | G300E | 37455600 | 293.89 | G300E | 0 | 0
466 | Story17 | C37 | 32 MPa RC Column (50 cm x 50 cm) | Column | 32MPa | Concrete Rectangular | 500 | 500 | 2500 | 3150 | 0.79 | 1926.61 | G300E | 37455600 | 293.89 | G300E | 0 | 0
467 | Story17 | C38 | 32 MPa RC Column (50 cm x 50 cm) | Column | 32MPa | Concrete Rectangular | 500 | 500 | 2500 | 3150 | 0.79 | 1926.61 | G300E | 51035250 | 400.44 | G300E | 0 | 0
468 | Story17 | C39 | 32 MPa RC Column (50 cm x 50 cm) | Column | 32MPa | Concrete Rectangular | 500 | 500 | 2500 | 3150 | 0.79 | 1926.61 | G300E | 57970500 | 454.86 | G300E | 0 | 0
469 | Story17 | C4 | 32 MPa RC Column (50 cm x 50 cm) | Column | 32MPa | Concrete Rectangular | 500 | 500 | 2500 | 3150 | 0.79 | 1926.61 | G300E | 22974000 | 180.26 | G300E | 0 | 0
470 | Story17 | C40 | 32 MPa RC Column (50 cm x 50 cm) | Column | 32MPa | Concrete Rectangular | 500 | 500 | 2500 | 3150 | 0.79 | 1926.61 | G300E | 42375900 | 332.5 | G300E | 0 | 0
471 | Story17 | C41 | 32 MPa RC Column (50 cm x 50 cm) | Column | 32MPa | Concrete Rectangular | 500 | 500 | 2500 | 3150 | 0.79 | 1926.61 | G300E | 24852450 | 195 | G300E | 0 | 0
472 | Story17 | C42 | 32 MPa RC Column (50 cm x 50 cm) | Column | 32MPa | Concrete Rectangular | 500 | 500 | 2500 | 3150 | 0.79 | 1926.61 | G300E | 42783300 | 335.69 | G300E | 0 | 0
473 | Story17 | C43 | 32 MPa RC Column (50 cm x 50 cm) | Column | 32MPa | Concrete Rectangular | 500 | 500 | 2500 | 3150 | 0.79 | 1926.61 | G300E | 36778350 | 288.58 | G300E | 0 | 0
474 | Story17 | C44 | 32 MPa RC Column (50 cm x 50 cm) | Column | 32MPa | Concrete Rectangular | 500 | 500 | 2500 | 3150 | 0.79 | 1926.61 | G300E | 23046450 | 180.83 | G300E | 0 | 0
475 | Story17 | C45 | 32 MPa RC Column (50 cm x 50 cm) | Column | 32MPa | Concrete Rectangular | 500 | 500 | 2500 | 3150 | 0.79 | 1926.61 | G300E | 23046450 | 180.83 | G300E | 0 | 0
476 | Story17 | C46 | 32 MPa RC Column (50 cm x 50 cm) | Column | 32MPa | Concrete Rectangular | 500 | 500 | 2500 | 3150 | 0.79 | 1926.61 | G300E | 36778350 | 288.58 | G300E | 0 | 0
477 | Story17 | C47 | 32 MPa RC Column (50 cm x 50 cm) | Column | 32MPa | Concrete Rectangular | 500 | 500 | 2500 | 3150 | 0.79 | 1926.61 | G300E | 42783300 | 335.69 | G300E | 0 | 0
478 | Story17 | C48 | 32 MPa RC Column (50 cm x 50 cm) | Column | 32MPa | Concrete Rectangular | 500 | 500 | 2500 | 3150 | 0.79 | 1926.61 | G300E | 24852450 | 195 | G300E | 0 | 0
479 | Story17 | C5 | 32 MPa RC Column (50 cm x 50 cm) | Column | 32MPa | Concrete Rectangular | 500 | 500 | 2500 | 3150 | 0.79 | 1926.61 | G300E | 23037000 | 180.76 | G300E | 0 | 0
480 | Story17 | C6 | 32 MPa RC Column (50 cm x 50 cm) | Column | 32MPa | Concrete Rectangular | 500 | 500 | 2500 | 3150 | 0.79 | 1926.61 | G300E | 36779400 | 288.58 | G300E | 0 | 0
481 | Story17 | C7 | 32 MPa RC Column (50 cm x 50 cm) | Column | 32MPa | Concrete Rectangular | 500 | 500 | 2500 | 3150 | 0.79 | 1926.61 | G300E | 42783300 | 335.69 | G300E | 0 | 0
482 | Story17 | C8 | 32 MPa RC Column (50 cm x 50 cm) | Column | 32MPa | Concrete Rectangular | 500 | 500 | 2500 | 3150 | 0.79 | 1926.61 | G300E | 24854550 | 195.02 | G300E | 0 | 0
483 | Story17 | C9 | 32 MPa RC Column (50 cm x 50 cm) | Column | 32MPa | Concrete Rectangular | 500 | 500 | 2500 | 3150 | 0.79 | 1926.61 | G300E | 42288750 | 331.81 | G300E | 0 | 0
484 | Story18 | C1 | 32 MPa RC Column (50 cm x 50 cm) | Column | 32MPa | Concrete Rectangular | 500 | 500 | 2500 | 3150 | 0.79 | 1926.61 | G300E | 21465150 | 168.42 | G300E | 0 | 0
485 | Story18 | C10 | 32 MPa RC Column (50 cm x 50 cm) | Column | 32MPa | Concrete Rectangular | 500 | 500 | 2500 | 3150 | 0.79 | 1926.61 | G300E | 50860950 | 399.07 | G300E | 0 | 0
486 | Story18 | C11 | 32 MPa RC Column (50 cm x 50 cm) | Column | 32MPa | Concrete Rectangular | 500 | 500 | 2500 | 3150 | 0.79 | 1926.61 | G300E | 44115750 | 346.15 | G300E | 0 | 0
487 | Story18 | C12 | 32 MPa RC Column (50 cm x 50 cm) | Column | 32MPa | Concrete Rectangular | 500 | 500 | 2500 | 3150 | 0.79 | 1926.61 | G300E | 28167300 | 221.01 | G300E | 0 | 0
488 | Story18 | C13 | 32 MPa RC Column (50 cm x 50 cm) | Column | 32MPa | Concrete Rectangular | 500 | 500 | 2500 | 3150 | 0.79 | 1926.61 | G300E | 28022400 | 219.87 | G300E | 0 | 0
489 | Story18 | C14 | 32 MPa RC Column (50 cm x 50 cm) | Column | 32MPa | Concrete Rectangular | 500 | 500 | 2500 | 3150 | 0.79 | 1926.61 | G300E | 44124150 | 346.21 | G300E | 0 | 0
490 | Story18 | C15 | 32 MPa RC Column (50 cm x 50 cm) | Column | 32MPa | Concrete Rectangular | 500 | 500 | 2500 | 3150 | 0.79 | 1926.61 | G300E | 50865150 | 399.11 | G300E | 0 | 0
491 | Story18 | C16 | 32 MPa RC Column (50 cm x 50 cm) | Column | 32MPa | Concrete Rectangular | 500 | 500 | 2500 | 3150 | 0.79 | 1926.61 | G300E | 33543300 | 263.19 | G300E | 0 | 0
492 | Story18 | C17 | 32 MPa RC Column (50 cm x 50 cm) | Column | 32MPa | Concrete Rectangular | 500 | 500 | 2500 | 3150 | 0.79 | 1926.61 | G300E | 31338300 | 245.89 | G300E | 0 | 0
493 | Story18 | C18 | 32 MPa RC Column (50 cm x 50 cm) | Column | 32MPa | Concrete Rectangular | 500 | 500 | 2500 | 3150 | 0.79 | 1926.61 | G300E | 47717250 | 374.41 | G300E | 0 | 0
494 | Story18 | C19 | 32 MPa RC Column (50 cm x 50 cm) | Column | 32MPa | Concrete Rectangular | 500 | 500 | 2500 | 3150 | 0.79 | 1926.61 | G300E | 38623200 | 303.05 | G300E | 0 | 0
495 | Story18 | C2 | 32 MPa RC Column (50 cm x 50 cm) | Column | 32MPa | Concrete Rectangular | 500 | 500 | 2500 | 3150 | 0.79 | 1926.61 | G300E | 35527800 | 278.76 | G300E | 0 | 0
496 | Story18 | C22 | 32 MPa RC Column (50 cm x 50 cm) | Column | 32MPa | Concrete Rectangular | 500 | 500 | 2500 | 3150 | 0.79 | 1926.61 | G300E | 38630550 | 303.11 | G300E | 0 | 0
497 | Story18 | C23 | 32 MPa RC Column (50 cm x 50 cm) | Column | 32MPa | Concrete Rectangular | 500 | 500 | 2500 | 3150 | 0.79 | 1926.61 | G300E | 47718300 | 374.42 | G300E | 0 | 0
498 | Story18 | C24 | 32 MPa RC Column (50 cm x 50 cm) | Column | 32MPa | Concrete Rectangular | 500 | 500 | 2500 | 3150 | 0.79 | 1926.61 | G300E | 31338300 | 245.89 | G300E | 0 | 0
499 | Story18 | C25 | 32 MPa RC Column (50 cm x 50 cm) | Column | 32MPa | Concrete Rectangular | 500 | 500 | 2500 | 3150 | 0.79 | 1926.61 | G300E | 31338300 | 245.89 | G300E | 0 | 0
500 | Story18 | C26 | 32 MPa RC Column (50 cm x 50 cm) | Column | 32MPa | Concrete Rectangular | 500 | 500 | 2500 | 3150 | 0.79 | 1926.61 | G300E | 47718300 | 374.42 | G300E | 0 | 0
501 | Story18 | C27 | 32 MPa RC Column (50 cm x 50 cm) | Column | 32MPa | Concrete Rectangular | 500 | 500 | 2500 | 3150 | 0.79 | 1926.61 | G300E | 38631600 | 303.12 | G300E | 0 | 0
502 | Story18 | C3 | 32 MPa RC Column (50 cm x 50 cm) | Column | 32MPa | Concrete Rectangular | 500 | 500 | 2500 | 3150 | 0.79 | 1926.61 | G300E | 30042600 | 235.73 | G300E | 0 | 0
503 | Story18 | C30 | 32 MPa RC Column (50 cm x 50 cm) | Column | 32MPa | Concrete Rectangular | 500 | 500 | 2500 | 3150 | 0.79 | 1926.61 | G300E | 38633700 | 303.13 | G300E | 0 | 0
504 | Story18 | C31 | 32 MPa RC Column (50 cm x 50 cm) | Column | 32MPa | Concrete Rectangular | 500 | 500 | 2500 | 3150 | 0.79 | 1926.61 | G300E | 47718300 | 374.42 | G300E | 0 | 0
505 | Story18 | C32 | 32 MPa RC Column (50 cm x 50 cm) | Column | 32MPa | Concrete Rectangular | 500 | 500 | 2500 | 3150 | 0.79 | 1926.61 | G300E | 31338300 | 245.89 | G300E | 0 | 0
506 | Story18 | C33 | 32 MPa RC Column (50 cm x 50 cm) | Column | 32MPa | Concrete Rectangular | 500 | 500 | 2500 | 3150 | 0.79 | 1926.61 | G300E | 33543300 | 263.19 | G300E | 0 | 0
507 | Story18 | C34 | 32 MPa RC Column (50 cm x 50 cm) | Column | 32MPa | Concrete Rectangular | 500 | 500 | 2500 | 3150 | 0.79 | 1926.61 | G300E | 50865150 | 399.11 | G300E | 0 | 0
508 | Story18 | C35 | 32 MPa RC Column (50 cm x 50 cm) | Column | 32MPa | Concrete Rectangular | 500 | 500 | 2500 | 3150 | 0.79 | 1926.61 | G300E | 44124150 | 346.21 | G300E | 0 | 0
509 | Story18 | C36 | 32 MPa RC Column (50 cm x 50 cm) | Column | 32MPa | Concrete Rectangular | 500 | 500 | 2500 | 3150 | 0.79 | 1926.61 | G300E | 28063350 | 220.2 | G300E | 0 | 0
510 | Story18 | C37 | 32 MPa RC Column (50 cm x 50 cm) | Column | 32MPa | Concrete Rectangular | 500 | 500 | 2500 | 3150 | 0.79 | 1926.61 | G300E | 28063350 | 220.2 | G300E | 0 | 0
511 | Story18 | C38 | 32 MPa RC Column (50 cm x 50 cm) | Column | 32MPa | Concrete Rectangular | 500 | 500 | 2500 | 3150 | 0.79 | 1926.61 | G300E | 44124150 | 346.21 | G300E | 0 | 0
512 | Story18 | C39 | 32 MPa RC Column (50 cm x 50 cm) | Column | 32MPa | Concrete Rectangular | 500 | 500 | 2500 | 3150 | 0.79 | 1926.61 | G300E | 50865150 | 399.11 | G300E | 0 | 0
513 | Story18 | C4 | 32 MPa RC Column (50 cm x 50 cm) | Column | 32MPa | Concrete Rectangular | 500 | 500 | 2500 | 3150 | 0.79 | 1926.61 | G300E | 17322900 | 135.92 | G300E | 0 | 0
514 | Story18 | C40 | 32 MPa RC Column (50 cm x 50 cm) | Column | 32MPa | Concrete Rectangular | 500 | 500 | 2500 | 3150 | 0.79 | 1926.61 | G300E | 33543300 | 263.19 | G300E | 0 | 0
515 | Story18 | C41 | 32 MPa RC Column (50 cm x 50 cm) | Column | 32MPa | Concrete Rectangular | 500 | 500 | 2500 | 3150 | 0.79 | 1926.61 | G300E | 21464100 | 168.42 | G300E | 0 | 0
516 | Story18 | C42 | 32 MPa RC Column (50 cm x 50 cm) | Column | 32MPa | Concrete Rectangular | 500 | 500 | 2500 | 3150 | 0.79 | 1926.61 | G300E | 35527800 | 278.76 | G300E | 0 | 0
517 | Story18 | C43 | 32 MPa RC Column (50 cm x 50 cm) | Column | 32MPa | Concrete Rectangular | 500 | 500 | 2500 | 3150 | 0.79 | 1926.61 | G300E | 30027900 | 235.61 | G300E | 0 | 0
518 | Story18 | C44 | 32 MPa RC Column (50 cm x 50 cm) | Column | 32MPa | Concrete Rectangular | 500 | 500 | 2500 | 3150 | 0.79 | 1926.61 | G300E | 17386950 | 136.42 | G300E | 0 | 0
519 | Story18 | C45 | 32 MPa RC Column (50 cm x 50 cm) | Column | 32MPa | Concrete Rectangular | 500 | 500 | 2500 | 3150 | 0.79 | 1926.61 | G300E | 17386950 | 136.42 | G300E | 0 | 0
520 | Story18 | C46 | 32 MPa RC Column (50 cm x 50 cm) | Column | 32MPa | Concrete Rectangular | 500 | 500 | 2500 | 3150 | 0.79 | 1926.61 | G300E | 30027900 | 235.61 | G300E | 0 | 0
521 | Story18 | C47 | 32 MPa RC Column (50 cm x 50 cm) | Column | 32MPa | Concrete Rectangular | 500 | 500 | 2500 | 3150 | 0.79 | 1926.61 | G300E | 35527800 | 278.76 | G300E | 0 | 0
522 | Story18 | C48 | 32 MPa RC Column (50 cm x 50 cm) | Column | 32MPa | Concrete Rectangular | 500 | 500 | 2500 | 3150 | 0.79 | 1926.61 | G300E | 21464100 | 168.42 | G300E | 0 | 0
523 | Story18 | C5 | 32 MPa RC Column (50 cm x 50 cm) | Column | 32MPa | Concrete Rectangular | 500 | 500 | 2500 | 3150 | 0.79 | 1926.61 | G300E | 17378550 | 136.36 | G300E | 0 | 0
524 | Story18 | C6 | 32 MPa RC Column (50 cm x 50 cm) | Column | 32MPa | Concrete Rectangular | 500 | 500 | 2500 | 3150 | 0.79 | 1926.61 | G300E | 30031050 | 235.63 | G300E | 0 | 0
525 | Story18 | C7 | 32 MPa RC Column (50 cm x 50 cm) | Column | 32MPa | Concrete Rectangular | 500 | 500 | 2500 | 3150 | 0.79 | 1926.61 | G300E | 35529900 | 278.78 | G300E | 0 | 0
526 | Story18 | C8 | 32 MPa RC Column (50 cm x 50 cm) | Column | 32MPa | Concrete Rectangular | 500 | 500 | 2500 | 3150 | 0.79 | 1926.61 | G300E | 21464100 | 168.42 | G300E | 0 | 0
527 | Story18 | C9 | 32 MPa RC Column (50 cm x 50 cm) | Column | 32MPa | Concrete Rectangular | 500 | 500 | 2500 | 3150 | 0.79 | 1926.61 | G300E | 33543300 | 263.19 | G300E | 0 | 0
528 | Story19 | C1 | 32 MPa RC Column (47.5 cm x 47.5 cm) | Column | 32MPa | Concrete Rectangular | 475 | 475 | 2256.3 | 3150 | 0.71 | 1738.76 | G300E | 26226900 | 205.79 | G300E | 0 | 0
529 | Story19 | C10 | 32 MPa RC Column (47.5 cm x 47.5 cm) | Column | 32MPa | Concrete Rectangular | 475 | 475 | 2256.3 | 3150 | 0.71 | 1738.76 | G300E | 51818550 | 406.59 | G300E | 0 | 0
530 | Story19 | C11 | 32 MPa RC Column (47.5 cm x 47.5 cm) | Column | 32MPa | Concrete Rectangular | 475 | 475 | 2256.3 | 3150 | 0.71 | 1738.76 | G300E | 45105900 | 353.92 | G300E | 0 | 0
531 | Story19 | C12 | 32 MPa RC Column (47.5 cm x 47.5 cm) | Column | 32MPa | Concrete Rectangular | 475 | 475 | 2256.3 | 3150 | 0.71 | 1738.76 | G300E | 26715150 | 209.62 | G300E | 0 | 0
532 | Story19 | C13 | 32 MPa RC Column (47.5 cm x 47.5 cm) | Column | 32MPa | Concrete Rectangular | 475 | 475 | 2256.3 | 3150 | 0.71 | 1738.76 | G300E | 26605950 | 208.76 | G300E | 0 | 0
533 | Story19 | C14 | 32 MPa RC Column (47.5 cm x 47.5 cm) | Column | 32MPa | Concrete Rectangular | 475 | 475 | 2256.3 | 3150 | 0.71 | 1738.76 | G300E | 45115350 | 353.99 | G300E | 0 | 0
534 | Story19 | C15 | 32 MPa RC Column (47.5 cm x 47.5 cm) | Column | 32MPa | Concrete Rectangular | 475 | 475 | 2256.3 | 3150 | 0.71 | 1738.76 | G300E | 51822750 | 406.62 | G300E | 0 | 0
535 | Story19 | C16 | 32 MPa RC Column (47.5 cm x 47.5 cm) | Column | 32MPa | Concrete Rectangular | 475 | 475 | 2256.3 | 3150 | 0.71 | 1738.76 | G300E | 35992950 | 282.41 | G300E | 0 | 0
536 | Story19 | C17 | 32 MPa RC Column (47.5 cm x 47.5 cm) | Column | 32MPa | Concrete Rectangular | 475 | 475 | 2256.3 | 3150 | 0.71 | 1738.76 | G300E | 34003200 | 266.8 | G300E | 0 | 0
537 | Story19 | C18 | 32 MPa RC Column (47.5 cm x 47.5 cm) | Column | 32MPa | Concrete Rectangular | 475 | 475 | 2256.3 | 3150 | 0.71 | 1738.76 | G300E | 45279150 | 355.28 | G300E | 0 | 0
538 | Story19 | C19 | 32 MPa RC Column (47.5 cm x 47.5 cm) | Column | 32MPa | Concrete Rectangular | 475 | 475 | 2256.3 | 3150 | 0.71 | 1738.76 | G300E | 36301650 | 284.84 | G300E | 0 | 0
539 | Story19 | C2 | 32 MPa RC Column (47.5 cm x 47.5 cm) | Column | 32MPa | Concrete Rectangular | 475 | 475 | 2256.3 | 3150 | 0.71 | 1738.76 | G300E | 36824550 | 288.94 | G300E | 0 | 0
540 | Story19 | C22 | 32 MPa RC Column (47.5 cm x 47.5 cm) | Column | 32MPa | Concrete Rectangular | 475 | 475 | 2256.3 | 3150 | 0.71 | 1738.76 | G300E | 36307950 | 284.89 | G300E | 0 | 0
541 | Story19 | C23 | 32 MPa RC Column (47.5 cm x 47.5 cm) | Column | 32MPa | Concrete Rectangular | 475 | 475 | 2256.3 | 3150 | 0.71 | 1738.76 | G300E | 45281250 | 355.29 | G300E | 0 | 0
542 | Story19 | C24 | 32 MPa RC Column (47.5 cm x 47.5 cm) | Column | 32MPa | Concrete Rectangular | 475 | 475 | 2256.3 | 3150 | 0.71 | 1738.76 | G300E | 34003200 | 266.8 | G300E | 0 | 0
543 | Story19 | C25 | 32 MPa RC Column (47.5 cm x 47.5 cm) | Column | 32MPa | Concrete Rectangular | 475 | 475 | 2256.3 | 3150 | 0.71 | 1738.76 | G300E | 34003200 | 266.8 | G300E | 0 | 0
544 | Story19 | C26 | 32 MPa RC Column (47.5 cm x 47.5 cm) | Column | 32MPa | Concrete Rectangular | 475 | 475 | 2256.3 | 3150 | 0.71 | 1738.76 | G300E | 45281250 | 355.29 | G300E | 0 | 0
545 | Story19 | C27 | 32 MPa RC Column (47.5 cm x 47.5 cm) | Column | 32MPa | Concrete Rectangular | 475 | 475 | 2256.3 | 3150 | 0.71 | 1738.76 | G300E | 36307950 | 284.89 | G300E | 0 | 0
546 | Story19 | C3 | 32 MPa RC Column (47.5 cm x 47.5 cm) | Column | 32MPa | Concrete Rectangular | 475 | 475 | 2256.3 | 3150 | 0.71 | 1738.76 | G300E | 31134600 | 244.29 | G300E | 0 | 0
547 | Story19 | C30 | 32 MPa RC Column (47.5 cm x 47.5 cm) | Column | 32MPa | Concrete Rectangular | 475 | 475 | 2256.3 | 3150 | 0.71 | 1738.76 | G300E | 36309000 | 284.89 | G300E | 0 | 0
548 | Story19 | C31 | 32 MPa RC Column (47.5 cm x 47.5 cm) | Column | 32MPa | Concrete Rectangular | 475 | 475 | 2256.3 | 3150 | 0.71 | 1738.76 | G300E | 45280200 | 355.29 | G300E | 0 | 0
549 | Story19 | C32 | 32 MPa RC Column (47.5 cm x 47.5 cm) | Column | 32MPa | Concrete Rectangular | 475 | 475 | 2256.3 | 3150 | 0.71 | 1738.76 | G300E | 34003200 | 266.8 | G300E | 0 | 0
550 | Story19 | C33 | 32 MPa RC Column (47.5 cm x 47.5 cm) | Column | 32MPa | Concrete Rectangular | 475 | 475 | 2256.3 | 3150 | 0.71 | 1738.76 | G300E | 35992950 | 282.41 | G300E | 0 | 0
551 | Story19 | C34 | 32 MPa RC Column (47.5 cm x 47.5 cm) | Column | 32MPa | Concrete Rectangular | 475 | 475 | 2256.3 | 3150 | 0.71 | 1738.76 | G300E | 51822750 | 406.62 | G300E | 0 | 0
552 | Story19 | C35 | 32 MPa RC Column (47.5 cm x 47.5 cm) | Column | 32MPa | Concrete Rectangular | 475 | 475 | 2256.3 | 3150 | 0.71 | 1738.76 | G300E | 45115350 | 353.99 | G300E | 0 | 0
553 | Story19 | C36 | 32 MPa RC Column (47.5 cm x 47.5 cm) | Column | 32MPa | Concrete Rectangular | 475 | 475 | 2256.3 | 3150 | 0.71 | 1738.76 | G300E | 26637450 | 209.01 | G300E | 0 | 0
554 | Story19 | C37 | 32 MPa RC Column (47.5 cm x 47.5 cm) | Column | 32MPa | Concrete Rectangular | 475 | 475 | 2256.3 | 3150 | 0.71 | 1738.76 | G300E | 26637450 | 209.01 | G300E | 0 | 0
555 | Story19 | C38 | 32 MPa RC Column (47.5 cm x 47.5 cm) | Column | 32MPa | Concrete Rectangular | 475 | 475 | 2256.3 | 3150 | 0.71 | 1738.76 | G300E | 45115350 | 353.99 | G300E | 0 | 0
556 | Story19 | C39 | 32 MPa RC Column (47.5 cm x 47.5 cm) | Column | 32MPa | Concrete Rectangular | 475 | 475 | 2256.3 | 3150 | 0.71 | 1738.76 | G300E | 51822750 | 406.62 | G300E | 0 | 0
557 | Story19 | C4 | 32 MPa RC Column (47.5 cm x 47.5 cm) | Column | 32MPa | Concrete Rectangular | 475 | 475 | 2256.3 | 3150 | 0.71 | 1738.76 | G300E | 19579350 | 153.63 | G300E | 0 | 0
558 | Story19 | C40 | 32 MPa RC Column (47.5 cm x 47.5 cm) | Column | 32MPa | Concrete Rectangular | 475 | 475 | 2256.3 | 3150 | 0.71 | 1738.76 | G300E | 35992950 | 282.41 | G300E | 0 | 0
559 | Story19 | C41 | 32 MPa RC Column (47.5 cm x 47.5 cm) | Column | 32MPa | Concrete Rectangular | 475 | 475 | 2256.3 | 3150 | 0.71 | 1738.76 | G300E | 26224800 | 205.77 | G300E | 0 | 0
560 | Story19 | C42 | 32 MPa RC Column (47.5 cm x 47.5 cm) | Column | 32MPa | Concrete Rectangular | 475 | 475 | 2256.3 | 3150 | 0.71 | 1738.76 | G300E | 36825600 | 288.95 | G300E | 0 | 0
561 | Story19 | C43 | 32 MPa RC Column (47.5 cm x 47.5 cm) | Column | 32MPa | Concrete Rectangular | 475 | 475 | 2256.3 | 3150 | 0.71 | 1738.76 | G300E | 31128300 | 244.24 | G300E | 0 | 0
562 | Story19 | C44 | 32 MPa RC Column (47.5 cm x 47.5 cm) | Column | 32MPa | Concrete Rectangular | 475 | 475 | 2256.3 | 3150 | 0.71 | 1738.76 | G300E | 19623450 | 153.97 | G300E | 0 | 0
563 | Story19 | C45 | 32 MPa RC Column (47.5 cm x 47.5 cm) | Column | 32MPa | Concrete Rectangular | 475 | 475 | 2256.3 | 3150 | 0.71 | 1738.76 | G300E | 19623450 | 153.97 | G300E | 0 | 0
564 | Story19 | C46 | 32 MPa RC Column (47.5 cm x 47.5 cm) | Column | 32MPa | Concrete Rectangular | 475 | 475 | 2256.3 | 3150 | 0.71 | 1738.76 | G300E | 31128300 | 244.24 | G300E | 0 | 0
565 | Story19 | C47 | 32 MPa RC Column (47.5 cm x 47.5 cm) | Column | 32MPa | Concrete Rectangular | 475 | 475 | 2256.3 | 3150 | 0.71 | 1738.76 | G300E | 36825600 | 288.95 | G300E | 0 | 0
566 | Story19 | C48 | 32 MPa RC Column (47.5 cm x 47.5 cm) | Column | 32MPa | Concrete Rectangular | 475 | 475 | 2256.3 | 3150 | 0.71 | 1738.76 | G300E | 26224800 | 205.77 | G300E | 0 | 0
567 | Story19 | C5 | 32 MPa RC Column (47.5 cm x 47.5 cm) | Column | 32MPa | Concrete Rectangular | 475 | 475 | 2256.3 | 3150 | 0.71 | 1738.76 | G300E | 19617150 | 153.92 | G300E | 0 | 0
568 | Story19 | C6 | 32 MPa RC Column (47.5 cm x 47.5 cm) | Column | 32MPa | Concrete Rectangular | 475 | 475 | 2256.3 | 3150 | 0.71 | 1738.76 | G300E | 31128300 | 244.24 | G300E | 0 | 0
569 | Story19 | C7 | 32 MPa RC Column (47.5 cm x 47.5 cm) | Column | 32MPa | Concrete Rectangular | 475 | 475 | 2256.3 | 3150 | 0.71 | 1738.76 | G300E | 36825600 | 288.95 | G300E | 0 | 0
570 | Story19 | C8 | 32 MPa RC Column (47.5 cm x 47.5 cm) | Column | 32MPa | Concrete Rectangular | 475 | 475 | 2256.3 | 3150 | 0.71 | 1738.76 | G300E | 26224800 | 205.77 | G300E | 0 | 0
571 | Story19 | C9 | 32 MPa RC Column (47.5 cm x 47.5 cm) | Column | 32MPa | Concrete Rectangular | 475 | 475 | 2256.3 | 3150 | 0.71 | 1738.76 | G300E | 35992950 | 282.41 | G300E | 0 | 0
572 | Story2 | C1 | 32 MPa RC Column (70 cm x 70 cm) | Column | 32MPa | Concrete Rectangular | 700 | 700 | 4900 | 3225 | 1.58 | 3866.06 | G300E | 33320700 | 261.45 | G300E | 0 | 0
573 | Story2 | C10 | 32 MPa RC Column (70 cm x 70 cm) | Column | 32MPa | Concrete Rectangular | 700 | 700 | 4900 | 3225 | 1.58 | 3866.06 | G300E | 111251750 | 872.92 | G300E | 0 | 0
574 | Story2 | C11 | 32 MPa RC Column (70 cm x 70 cm) | Column | 32MPa | Concrete Rectangular | 700 | 700 | 4900 | 3225 | 1.58 | 3866.06 | G300E | 101328425 | 795.06 | G300E | 0 | 0
575 | Story2 | C12 | 32 MPa RC Column (70 cm x 70 cm) | Column | 32MPa | Concrete Rectangular | 700 | 700 | 4900 | 3225 | 1.58 | 3866.06 | G300E | 52400875 | 411.16 | G300E | 0 | 0
576 | Story2 | C13 | 32 MPa RC Column (70 cm x 70 cm) | Column | 32MPa | Concrete Rectangular | 700 | 700 | 4900 | 3225 | 1.58 | 3866.06 | G300E | 52138575 | 409.1 | G300E | 0 | 0
577 | Story2 | C14 | 32 MPa RC Column (70 cm x 70 cm) | Column | 32MPa | Concrete Rectangular | 700 | 700 | 4900 | 3225 | 1.58 | 3866.06 | G300E | 101380025 | 795.47 | G300E | 0 | 0
578 | Story2 | C15 | 32 MPa RC Column (70 cm x 70 cm) | Column | 32MPa | Concrete Rectangular | 700 | 700 | 4900 | 3225 | 1.58 | 3866.06 | G300E | 111258200 | 872.97 | G300E | 0 | 0
579 | Story2 | C16 | 32 MPa RC Column (70 cm x 70 cm) | Column | 32MPa | Concrete Rectangular | 700 | 700 | 4900 | 3225 | 1.58 | 3866.06 | G300E | 50416425 | 395.59 | G300E | 0 | 0
580 | Story2 | C17 | 32 MPa RC Column (70 cm x 70 cm) | Column | 32MPa | Concrete Rectangular | 700 | 700 | 4900 | 3225 | 1.58 | 3866.06 | G300E | 52170825 | 409.35 | G300E | 0 | 0
581 | Story2 | C18 | 32 MPa RC Column (70 cm x 70 cm) | Column | 32MPa | Concrete Rectangular | 700 | 700 | 4900 | 3225 | 1.58 | 3866.06 | G300E | 84461675 | 662.72 | G300E | 0 | 0
582 | Story2 | C19 | 32 MPa RC Column (70 cm x 70 cm) | Column | 32MPa | Concrete Rectangular | 700 | 700 | 4900 | 3225 | 1.58 | 3866.06 | G300E | 70765100 | 555.25 | G300E | 0 | 0
583 | Story2 | C2 | 32 MPa RC Column (70 cm x 70 cm) | Column | 32MPa | Concrete Rectangular | 700 | 700 | 4900 | 3225 | 1.58 | 3866.06 | G300E | 51310825 | 402.6 | G300E | 0 | 0
584 | Story2 | C22 | 32 MPa RC Column (70 cm x 70 cm) | Column | 32MPa | Concrete Rectangular | 700 | 700 | 4900 | 3225 | 1.58 | 3866.06 | G300E | 70772625 | 555.31 | G300E | 0 | 0
585 | Story2 | C23 | 32 MPa RC Column (70 cm x 70 cm) | Column | 32MPa | Concrete Rectangular | 700 | 700 | 4900 | 3225 | 1.58 | 3866.06 | G300E | 84464900 | 662.74 | G300E | 0 | 0
586 | Story2 | C24 | 32 MPa RC Column (70 cm x 70 cm) | Column | 32MPa | Concrete Rectangular | 700 | 700 | 4900 | 3225 | 1.58 | 3866.06 | G300E | 52170825 | 409.35 | G300E | 0 | 0
587 | Story2 | C25 | 32 MPa RC Column (70 cm x 70 cm) | Column | 32MPa | Concrete Rectangular | 700 | 700 | 4900 | 3225 | 1.58 | 3866.06 | G300E | 52170825 | 409.35 | G300E | 0 | 0
588 | Story2 | C26 | 32 MPa RC Column (70 cm x 70 cm) | Column | 32MPa | Concrete Rectangular | 700 | 700 | 4900 | 3225 | 1.58 | 3866.06 | G300E | 84464900 | 662.74 | G300E | 0 | 0
589 | Story2 | C27 | 32 MPa RC Column (70 cm x 70 cm) | Column | 32MPa | Concrete Rectangular | 700 | 700 | 4900 | 3225 | 1.58 | 3866.06 | G300E | 70772625 | 555.31 | G300E | 0 | 0
590 | Story2 | C3 | 32 MPa RC Column (70 cm x 70 cm) | Column | 32MPa | Concrete Rectangular | 700 | 700 | 4900 | 3225 | 1.58 | 3866.06 | G300E | 45951950 | 360.56 | G300E | 0 | 0
591 | Story2 | C30 | 32 MPa RC Column (70 cm x 70 cm) | Column | 32MPa | Concrete Rectangular | 700 | 700 | 4900 | 3225 | 1.58 | 3866.06 | G300E | 70775850 | 555.33 | G300E | 0 | 0
592 | Story2 | C31 | 32 MPa RC Column (70 cm x 70 cm) | Column | 32MPa | Concrete Rectangular | 700 | 700 | 4900 | 3225 | 1.58 | 3866.06 | G300E | 84464900 | 662.74 | G300E | 0 | 0
593 | Story2 | C32 | 32 MPa RC Column (70 cm x 70 cm) | Column | 32MPa | Concrete Rectangular | 700 | 700 | 4900 | 3225 | 1.58 | 3866.06 | G300E | 52170825 | 409.35 | G300E | 0 | 0
594 | Story2 | C33 | 32 MPa RC Column (70 cm x 70 cm) | Column | 32MPa | Concrete Rectangular | 700 | 700 | 4900 | 3225 | 1.58 | 3866.06 | G300E | 50415350 | 395.58 | G300E | 0 | 0
595 | Story2 | C34 | 32 MPa RC Column (70 cm x 70 cm) | Column | 32MPa | Concrete Rectangular | 700 | 700 | 4900 | 3225 | 1.58 | 3866.06 | G300E | 111258200 | 872.97 | G300E | 0 | 0
596 | Story2 | C35 | 32 MPa RC Column (70 cm x 70 cm) | Column | 32MPa | Concrete Rectangular | 700 | 700 | 4900 | 3225 | 1.58 | 3866.06 | G300E | 101383250 | 795.49 | G300E | 0 | 0
597 | Story2 | C36 | 32 MPa RC Column (70 cm x 70 cm) | Column | 32MPa | Concrete Rectangular | 700 | 700 | 4900 | 3225 | 1.58 | 3866.06 | G300E | 52215975 | 409.71 | G300E | 0 | 0
598 | Story2 | C37 | 32 MPa RC Column (70 cm x 70 cm) | Column | 32MPa | Concrete Rectangular | 700 | 700 | 4900 | 3225 | 1.58 | 3866.06 | G300E | 52215975 | 409.71 | G300E | 0 | 0
599 | Story2 | C38 | 32 MPa RC Column (70 cm x 70 cm) | Column | 32MPa | Concrete Rectangular | 700 | 700 | 4900 | 3225 | 1.58 | 3866.06 | G300E | 101383250 | 795.49 | G300E | 0 | 0
600 | Story2 | C39 | 32 MPa RC Column (70 cm x 70 cm) | Column | 32MPa | Concrete Rectangular | 700 | 700 | 4900 | 3225 | 1.58 | 3866.06 | G300E | 111258200 | 872.97 | G300E | 0 | 0
601 | Story2 | C4 | 32 MPa RC Column (70 cm x 70 cm) | Column | 32MPa | Concrete Rectangular | 700 | 700 | 4900 | 3225 | 1.58 | 3866.06 | G300E | 36316725 | 284.95 | G300E | 0 | 0
602 | Story2 | C40 | 32 MPa RC Column (70 cm x 70 cm) | Column | 32MPa | Concrete Rectangular | 700 | 700 | 4900 | 3225 | 1.58 | 3866.06 | G300E | 50416425 | 395.59 | G300E | 0 | 0
603 | Story2 | C41 | 32 MPa RC Column (70 cm x 70 cm) | Column | 32MPa | Concrete Rectangular | 700 | 700 | 4900 | 3225 | 1.58 | 3866.06 | G300E | 33316400 | 261.41 | G300E | 0 | 0
604 | Story2 | C42 | 32 MPa RC Column (70 cm x 70 cm) | Column | 32MPa | Concrete Rectangular | 700 | 700 | 4900 | 3225 | 1.58 | 3866.06 | G300E | 51305450 | 402.56 | G300E | 0 | 0
605 | Story2 | C43 | 32 MPa RC Column (70 cm x 70 cm) | Column | 32MPa | Concrete Rectangular | 700 | 700 | 4900 | 3225 | 1.58 | 3866.06 | G300E | 45913250 | 360.25 | G300E | 0 | 0
606 | Story2 | C44 | 32 MPa RC Column (70 cm x 70 cm) | Column | 32MPa | Concrete Rectangular | 700 | 700 | 4900 | 3225 | 1.58 | 3866.06 | G300E | 36404875 | 285.65 | G300E | 0 | 0
607 | Story2 | C45 | 32 MPa RC Column (70 cm x 70 cm) | Column | 32MPa | Concrete Rectangular | 700 | 700 | 4900 | 3225 | 1.58 | 3866.06 | G300E | 36404875 | 285.65 | G300E | 0 | 0
608 | Story2 | C46 | 32 MPa RC Column (70 cm x 70 cm) | Column | 32MPa | Concrete Rectangular | 700 | 700 | 4900 | 3225 | 1.58 | 3866.06 | G300E | 45913250 | 360.25 | G300E | 0 | 0
609 | Story2 | C47 | 32 MPa RC Column (70 cm x 70 cm) | Column | 32MPa | Concrete Rectangular | 700 | 700 | 4900 | 3225 | 1.58 | 3866.06 | G300E | 51306525 | 402.57 | G300E | 0 | 0
610 | Story2 | C48 | 32 MPa RC Column (70 cm x 70 cm) | Column | 32MPa | Concrete Rectangular | 700 | 700 | 4900 | 3225 | 1.58 | 3866.06 | G300E | 33316400 | 261.41 | G300E | 0 | 0
611 | Story2 | C5 | 32 MPa RC Column (70 cm x 70 cm) | Column | 32MPa | Concrete Rectangular | 700 | 700 | 4900 | 3225 | 1.58 | 3866.06 | G300E | 36388750 | 285.52 | G300E | 0 | 0
612 | Story2 | C6 | 32 MPa RC Column (70 cm x 70 cm) | Column | 32MPa | Concrete Rectangular | 700 | 700 | 4900 | 3225 | 1.58 | 3866.06 | G300E | 45911100 | 360.24 | G300E | 0 | 0
613 | Story2 | C7 | 32 MPa RC Column (70 cm x 70 cm) | Column | 32MPa | Concrete Rectangular | 700 | 700 | 4900 | 3225 | 1.58 | 3866.06 | G300E | 51305450 | 402.56 | G300E | 0 | 0
614 | Story2 | C8 | 32 MPa RC Column (70 cm x 70 cm) | Column | 32MPa | Concrete Rectangular | 700 | 700 | 4900 | 3225 | 1.58 | 3866.06 | G300E | 33317475 | 261.42 | G300E | 0 | 0
615 | Story2 | C9 | 32 MPa RC Column (70 cm x 70 cm) | Column | 32MPa | Concrete Rectangular | 700 | 700 | 4900 | 3225 | 1.58 | 3866.06 | G300E | 50418575 | 395.6 | G300E | 0 | 0
616 | Story20 | C1 | 32 MPa RC Column (47.5 cm x 47.5 cm) | Column | 32MPa | Concrete Rectangular | 475 | 475 | 2256.3 | 3150 | 0.71 | 1738.76 | G300E | 22852200 | 179.31 | G300E | 0 | 0
617 | Story20 | C10 | 32 MPa RC Column (47.5 cm x 47.5 cm) | Column | 32MPa | Concrete Rectangular | 475 | 475 | 2256.3 | 3150 | 0.71 | 1738.76 | G300E | 44736300 | 351.02 | G300E | 0 | 0
618 | Story20 | C11 | 32 MPa RC Column (47.5 cm x 47.5 cm) | Column | 32MPa | Concrete Rectangular | 475 | 475 | 2256.3 | 3150 | 0.71 | 1738.76 | G300E | 38427900 | 301.52 | G300E | 0 | 0
619 | Story20 | C12 | 32 MPa RC Column (47.5 cm x 47.5 cm) | Column | 32MPa | Concrete Rectangular | 475 | 475 | 2256.3 | 3150 | 0.71 | 1738.76 | G300E | 17388000 | 136.43 | G300E | 0 | 0
620 | Story20 | C13 | 32 MPa RC Column (47.5 cm x 47.5 cm) | Column | 32MPa | Concrete Rectangular | 475 | 475 | 2256.3 | 3150 | 0.71 | 1738.76 | G300E | 17309250 | 135.81 | G300E | 0 | 0
621 | Story20 | C14 | 32 MPa RC Column (47.5 cm x 47.5 cm) | Column | 32MPa | Concrete Rectangular | 475 | 475 | 2256.3 | 3150 | 0.71 | 1738.76 | G300E | 38436300 | 301.59 | G300E | 0 | 0
622 | Story20 | C15 | 32 MPa RC Column (47.5 cm x 47.5 cm) | Column | 32MPa | Concrete Rectangular | 475 | 475 | 2256.3 | 3150 | 0.71 | 1738.76 | G300E | 44742600 | 351.07 | G300E | 0 | 0
623 | Story20 | C16 | 32 MPa RC Column (47.5 cm x 47.5 cm) | Column | 32MPa | Concrete Rectangular | 475 | 475 | 2256.3 | 3150 | 0.71 | 1738.76 | G300E | 30465750 | 239.05 | G300E | 0 | 0
624 | Story20 | C17 | 32 MPa RC Column (47.5 cm x 47.5 cm) | Column | 32MPa | Concrete Rectangular | 475 | 475 | 2256.3 | 3150 | 0.71 | 1738.76 | G300E | 28887600 | 226.66 | G300E | 0 | 0
625 | Story20 | C18 | 32 MPa RC Column (47.5 cm x 47.5 cm) | Column | 32MPa | Concrete Rectangular | 475 | 475 | 2256.3 | 3150 | 0.71 | 1738.76 | G300E | 34750800 | 272.67 | G300E | 0 | 0
626 | Story20 | C19 | 32 MPa RC Column (47.5 cm x 47.5 cm) | Column | 32MPa | Concrete Rectangular | 475 | 475 | 2256.3 | 3150 | 0.71 | 1738.76 | G300E | 25985400 | 203.89 | G300E | 0 | 0
627 | Story20 | C2 | 32 MPa RC Column (47.5 cm x 47.5 cm) | Column | 32MPa | Concrete Rectangular | 475 | 475 | 2256.3 | 3150 | 0.71 | 1738.76 | G300E | 30080400 | 236.02 | G300E | 0 | 0
628 | Story20 | C22 | 32 MPa RC Column (47.5 cm x 47.5 cm) | Column | 32MPa | Concrete Rectangular | 475 | 475 | 2256.3 | 3150 | 0.71 | 1738.76 | G300E | 25989600 | 203.92 | G300E | 0 | 0
629 | Story20 | C23 | 32 MPa RC Column (47.5 cm x 47.5 cm) | Column | 32MPa | Concrete Rectangular | 475 | 475 | 2256.3 | 3150 | 0.71 | 1738.76 | G300E | 34751850 | 272.68 | G300E | 0 | 0
630 | Story20 | C24 | 32 MPa RC Column (47.5 cm x 47.5 cm) | Column | 32MPa | Concrete Rectangular | 475 | 475 | 2256.3 | 3150 | 0.71 | 1738.76 | G300E | 28887600 | 226.66 | G300E | 0 | 0
631 | Story20 | C25 | 32 MPa RC Column (47.5 cm x 47.5 cm) | Column | 32MPa | Concrete Rectangular | 475 | 475 | 2256.3 | 3150 | 0.71 | 1738.76 | G300E | 28887600 | 226.66 | G300E | 0 | 0
632 | Story20 | C26 | 32 MPa RC Column (47.5 cm x 47.5 cm) | Column | 32MPa | Concrete Rectangular | 475 | 475 | 2256.3 | 3150 | 0.71 | 1738.76 | G300E | 34751850 | 272.68 | G300E | 0 | 0
633 | Story20 | C27 | 32 MPa RC Column (47.5 cm x 47.5 cm) | Column | 32MPa | Concrete Rectangular | 475 | 475 | 2256.3 | 3150 | 0.71 | 1738.76 | G300E | 25989600 | 203.92 | G300E | 0 | 0
634 | Story20 | C3 | 32 MPa RC Column (47.5 cm x 47.5 cm) | Column | 32MPa | Concrete Rectangular | 475 | 475 | 2256.3 | 3150 | 0.71 | 1738.76 | G300E | 24912300 | 195.47 | G300E | 0 | 0
635 | Story20 | C30 | 32 MPa RC Column (47.5 cm x 47.5 cm) | Column | 32MPa | Concrete Rectangular | 475 | 475 | 2256.3 | 3150 | 0.71 | 1738.76 | G300E | 25990650 | 203.93 | G300E | 0 | 0
636 | Story20 | C31 | 32 MPa RC Column (47.5 cm x 47.5 cm) | Column | 32MPa | Concrete Rectangular | 475 | 475 | 2256.3 | 3150 | 0.71 | 1738.76 | G300E | 34751850 | 272.68 | G300E | 0 | 0
637 | Story20 | C32 | 32 MPa RC Column (47.5 cm x 47.5 cm) | Column | 32MPa | Concrete Rectangular | 475 | 475 | 2256.3 | 3150 | 0.71 | 1738.76 | G300E | 28887600 | 226.66 | G300E | 0 | 0
638 | Story20 | C33 | 32 MPa RC Column (47.5 cm x 47.5 cm) | Column | 32MPa | Concrete Rectangular | 475 | 475 | 2256.3 | 3150 | 0.71 | 1738.76 | G300E | 30464700 | 239.04 | G300E | 0 | 0
639 | Story20 | C34 | 32 MPa RC Column (47.5 cm x 47.5 cm) | Column | 32MPa | Concrete Rectangular | 475 | 475 | 2256.3 | 3150 | 0.71 | 1738.76 | G300E | 44742600 | 351.07 | G300E | 0 | 0
640 | Story20 | C35 | 32 MPa RC Column (47.5 cm x 47.5 cm) | Column | 32MPa | Concrete Rectangular | 475 | 475 | 2256.3 | 3150 | 0.71 | 1738.76 | G300E | 38436300 | 301.59 | G300E | 0 | 0
641 | Story20 | C36 | 32 MPa RC Column (47.5 cm x 47.5 cm) | Column | 32MPa | Concrete Rectangular | 475 | 475 | 2256.3 | 3150 | 0.71 | 1738.76 | G300E | 17330250 | 135.98 | G300E | 0 | 0
642 | Story20 | C37 | 32 MPa RC Column (47.5 cm x 47.5 cm) | Column | 32MPa | Concrete Rectangular | 475 | 475 | 2256.3 | 3150 | 0.71 | 1738.76 | G300E | 17329200 | 135.97 | G300E | 0 | 0
643 | Story20 | C38 | 32 MPa RC Column (47.5 cm x 47.5 cm) | Column | 32MPa | Concrete Rectangular | 475 | 475 | 2256.3 | 3150 | 0.71 | 1738.76 | G300E | 38436300 | 301.59 | G300E | 0 | 0
644 | Story20 | C39 | 32 MPa RC Column (47.5 cm x 47.5 cm) | Column | 32MPa | Concrete Rectangular | 475 | 475 | 2256.3 | 3150 | 0.71 | 1738.76 | G300E | 44742600 | 351.07 | G300E | 0 | 0
645 | Story20 | C4 | 32 MPa RC Column (47.5 cm x 47.5 cm) | Column | 32MPa | Concrete Rectangular | 475 | 475 | 2256.3 | 3150 | 0.71 | 1738.76 | G300E | 13862100 | 108.77 | G300E | 0 | 0
646 | Story20 | C40 | 32 MPa RC Column (47.5 cm x 47.5 cm) | Column | 32MPa | Concrete Rectangular | 475 | 475 | 2256.3 | 3150 | 0.71 | 1738.76 | G300E | 30464700 | 239.04 | G300E | 0 | 0
647 | Story20 | C41 | 32 MPa RC Column (47.5 cm x 47.5 cm) | Column | 32MPa | Concrete Rectangular | 475 | 475 | 2256.3 | 3150 | 0.71 | 1738.76 | G300E | 22849050 | 179.28 | G300E | 0 | 0
648 | Story20 | C42 | 32 MPa RC Column (47.5 cm x 47.5 cm) | Column | 32MPa | Concrete Rectangular | 475 | 475 | 2256.3 | 3150 | 0.71 | 1738.76 | G300E | 30080400 | 236.02 | G300E | 0 | 0
649 | Story20 | C43 | 32 MPa RC Column (47.5 cm x 47.5 cm) | Column | 32MPa | Concrete Rectangular | 475 | 475 | 2256.3 | 3150 | 0.71 | 1738.76 | G300E | 24918600 | 195.52 | G300E | 0 | 0
650 | Story20 | C44 | 32 MPa RC Column (47.5 cm x 47.5 cm) | Column | 32MPa | Concrete Rectangular | 475 | 475 | 2256.3 | 3150 | 0.71 | 1738.76 | G300E | 13896750 | 109.04 | G300E | 0 | 0
651 | Story20 | C45 | 32 MPa RC Column (47.5 cm x 47.5 cm) | Column | 32MPa | Concrete Rectangular | 475 | 475 | 2256.3 | 3150 | 0.71 | 1738.76 | G300E | 13896750 | 109.04 | G300E | 0 | 0
652 | Story20 | C46 | 32 MPa RC Column (47.5 cm x 47.5 cm) | Column | 32MPa | Concrete Rectangular | 475 | 475 | 2256.3 | 3150 | 0.71 | 1738.76 | G300E | 24918600 | 195.52 | G300E | 0 | 0
653 | Story20 | C47 | 32 MPa RC Column (47.5 cm x 47.5 cm) | Column | 32MPa | Concrete Rectangular | 475 | 475 | 2256.3 | 3150 | 0.71 | 1738.76 | G300E | 30080400 | 236.02 | G300E | 0 | 0
654 | Story20 | C48 | 32 MPa RC Column (47.5 cm x 47.5 cm) | Column | 32MPa | Concrete Rectangular | 475 | 475 | 2256.3 | 3150 | 0.71 | 1738.76 | G300E | 22849050 | 179.28 | G300E | 0 | 0
655 | Story20 | C5 | 32 MPa RC Column (47.5 cm x 47.5 cm) | Column | 32MPa | Concrete Rectangular | 475 | 475 | 2256.3 | 3150 | 0.71 | 1738.76 | G300E | 13891500 | 109 | G300E | 0 | 0
656 | Story20 | C6 | 32 MPa RC Column (47.5 cm x 47.5 cm) | Column | 32MPa | Concrete Rectangular | 475 | 475 | 2256.3 | 3150 | 0.71 | 1738.76 | G300E | 24918600 | 195.52 | G300E | 0 | 0
657 | Story20 | C7 | 32 MPa RC Column (47.5 cm x 47.5 cm) | Column | 32MPa | Concrete Rectangular | 475 | 475 | 2256.3 | 3150 | 0.71 | 1738.76 | G300E | 30081450 | 236.03 | G300E | 0 | 0
658 | Story20 | C8 | 32 MPa RC Column (47.5 cm x 47.5 cm) | Column | 32MPa | Concrete Rectangular | 475 | 475 | 2256.3 | 3150 | 0.71 | 1738.76 | G300E | 22849050 | 179.28 | G300E | 0 | 0
659 | Story20 | C9 | 32 MPa RC Column (47.5 cm x 47.5 cm) | Column | 32MPa | Concrete Rectangular | 475 | 475 | 2256.3 | 3150 | 0.71 | 1738.76 | G300E | 30465750 | 239.05 | G300E | 0 | 0
660 | Story21 | C1 | 32 MPa RC Column (45 cm x 45 cm) | Column | 32MPa | Concrete Rectangular | 450 | 450 | 2025 | 3150 | 0.64 | 1560.55 | G300E | 27061650 | 212.34 | G300E | 0 | 0
661 | Story21 | C10 | 32 MPa RC Column (45 cm x 45 cm) | Column | 32MPa | Concrete Rectangular | 450 | 450 | 2025 | 3150 | 0.64 | 1560.55 | G300E | 45521700 | 357.18 | G300E | 0 | 0
662 | Story21 | C11 | 32 MPa RC Column (45 cm x 45 cm) | Column | 32MPa | Concrete Rectangular | 450 | 450 | 2025 | 3150 | 0.64 | 1560.55 | G300E | 38974950 | 305.81 | G300E | 0 | 0
663 | Story21 | C12 | 32 MPa RC Column (45 cm x 45 cm) | Column | 32MPa | Concrete Rectangular | 450 | 450 | 2025 | 3150 | 0.64 | 1560.55 | G300E | 15655500 | 122.84 | G300E | 0 | 0
664 | Story21 | C13 | 32 MPa RC Column (45 cm x 45 cm) | Column | 32MPa | Concrete Rectangular | 450 | 450 | 2025 | 3150 | 0.64 | 1560.55 | G300E | 15609300 | 122.48 | G300E | 0 | 0
665 | Story21 | C14 | 32 MPa RC Column (45 cm x 45 cm) | Column | 32MPa | Concrete Rectangular | 450 | 450 | 2025 | 3150 | 0.64 | 1560.55 | G300E | 38985450 | 305.89 | G300E | 0 | 0
666 | Story21 | C15 | 32 MPa RC Column (45 cm x 45 cm) | Column | 32MPa | Concrete Rectangular | 450 | 450 | 2025 | 3150 | 0.64 | 1560.55 | G300E | 45526950 | 357.22 | G300E | 0 | 0
667 | Story21 | C16 | 32 MPa RC Column (45 cm x 45 cm) | Column | 32MPa | Concrete Rectangular | 450 | 450 | 2025 | 3150 | 0.64 | 1560.55 | G300E | 32324250 | 253.63 | G300E | 0 | 0
668 | Story21 | C17 | 32 MPa RC Column (45 cm x 45 cm) | Column | 32MPa | Concrete Rectangular | 450 | 450 | 2025 | 3150 | 0.64 | 1560.55 | G300E | 31093650 | 243.97 | G300E | 0 | 0
669 | Story21 | C18 | 32 MPa RC Column (45 cm x 45 cm) | Column | 32MPa | Concrete Rectangular | 450 | 450 | 2025 | 3150 | 0.64 | 1560.55 | G300E | 31642800 | 248.28 | G300E | 0 | 0
670 | Story21 | C19 | 32 MPa RC Column (45 cm x 45 cm) | Column | 32MPa | Concrete Rectangular | 450 | 450 | 2025 | 3150 | 0.64 | 1560.55 | G300E | 23186100 | 181.93 | G300E | 0 | 0
671 | Story21 | C2 | 32 MPa RC Column (45 cm x 45 cm) | Column | 32MPa | Concrete Rectangular | 450 | 450 | 2025 | 3150 | 0.64 | 1560.55 | G300E | 30725100 | 241.08 | G300E | 0 | 0
672 | Story21 | C22 | 32 MPa RC Column (45 cm x 45 cm) | Column | 32MPa | Concrete Rectangular | 450 | 450 | 2025 | 3150 | 0.64 | 1560.55 | G300E | 23191350 | 181.97 | G300E | 0 | 0
673 | Story21 | C23 | 32 MPa RC Column (45 cm x 45 cm) | Column | 32MPa | Concrete Rectangular | 450 | 450 | 2025 | 3150 | 0.64 | 1560.55 | G300E | 31642800 | 248.28 | G300E | 0 | 0
674 | Story21 | C24 | 32 MPa RC Column (45 cm x 45 cm) | Column | 32MPa | Concrete Rectangular | 450 | 450 | 2025 | 3150 | 0.64 | 1560.55 | G300E | 31093650 | 243.97 | G300E | 0 | 0
675 | Story21 | C25 | 32 MPa RC Column (45 cm x 45 cm) | Column | 32MPa | Concrete Rectangular | 450 | 450 | 2025 | 3150 | 0.64 | 1560.55 | G300E | 31093650 | 243.97 | G300E | 0 | 0
676 | Story21 | C26 | 32 MPa RC Column (45 cm x 45 cm) | Column | 32MPa | Concrete Rectangular | 450 | 450 | 2025 | 3150 | 0.64 | 1560.55 | G300E | 31642800 | 248.28 | G300E | 0 | 0
677 | Story21 | C27 | 32 MPa RC Column (45 cm x 45 cm) | Column | 32MPa | Concrete Rectangular | 450 | 450 | 2025 | 3150 | 0.64 | 1560.55 | G300E | 23191350 | 181.97 | G300E | 0 | 0
678 | Story21 | C3 | 32 MPa RC Column (45 cm x 45 cm) | Column | 32MPa | Concrete Rectangular | 450 | 450 | 2025 | 3150 | 0.64 | 1560.55 | G300E | 25632600 | 201.12 | G300E | 0 | 0
679 | Story21 | C30 | 32 MPa RC Column (45 cm x 45 cm) | Column | 32MPa | Concrete Rectangular | 450 | 450 | 2025 | 3150 | 0.64 | 1560.55 | G300E | 23191350 | 181.97 | G300E | 0 | 0
680 | Story21 | C31 | 32 MPa RC Column (45 cm x 45 cm) | Column | 32MPa | Concrete Rectangular | 450 | 450 | 2025 | 3150 | 0.64 | 1560.55 | G300E | 31642800 | 248.28 | G300E | 0 | 0
681 | Story21 | C32 | 32 MPa RC Column (45 cm x 45 cm) | Column | 32MPa | Concrete Rectangular | 450 | 450 | 2025 | 3150 | 0.64 | 1560.55 | G300E | 31093650 | 243.97 | G300E | 0 | 0
682 | Story21 | C33 | 32 MPa RC Column (45 cm x 45 cm) | Column | 32MPa | Concrete Rectangular | 450 | 450 | 2025 | 3150 | 0.64 | 1560.55 | G300E | 32323200 | 253.62 | G300E | 0 | 0
683 | Story21 | C34 | 32 MPa RC Column (45 cm x 45 cm) | Column | 32MPa | Concrete Rectangular | 450 | 450 | 2025 | 3150 | 0.64 | 1560.55 | G300E | 45526950 | 357.22 | G300E | 0 | 0
684 | Story21 | C35 | 32 MPa RC Column (45 cm x 45 cm) | Column | 32MPa | Concrete Rectangular | 450 | 450 | 2025 | 3150 | 0.64 | 1560.55 | G300E | 38985450 | 305.89 | G300E | 0 | 0
685 | Story21 | C36 | 32 MPa RC Column (45 cm x 45 cm) | Column | 32MPa | Concrete Rectangular | 450 | 450 | 2025 | 3150 | 0.64 | 1560.55 | G300E | 15620850 | 122.57 | G300E | 0 | 0
686 | Story21 | C37 | 32 MPa RC Column (45 cm x 45 cm) | Column | 32MPa | Concrete Rectangular | 450 | 450 | 2025 | 3150 | 0.64 | 1560.55 | G300E | 15620850 | 122.57 | G300E | 0 | 0
687 | Story21 | C38 | 32 MPa RC Column (45 cm x 45 cm) | Column | 32MPa | Concrete Rectangular | 450 | 450 | 2025 | 3150 | 0.64 | 1560.55 | G300E | 38985450 | 305.89 | G300E | 0 | 0
688 | Story21 | C39 | 32 MPa RC Column (45 cm x 45 cm) | Column | 32MPa | Concrete Rectangular | 450 | 450 | 2025 | 3150 | 0.64 | 1560.55 | G300E | 45526950 | 357.22 | G300E | 0 | 0
689 | Story21 | C4 | 32 MPa RC Column (45 cm x 45 cm) | Column | 32MPa | Concrete Rectangular | 450 | 450 | 2025 | 3150 | 0.64 | 1560.55 | G300E | 15816150 | 124.1 | G300E | 0 | 0
690 | Story21 | C40 | 32 MPa RC Column (45 cm x 45 cm) | Column | 32MPa | Concrete Rectangular | 450 | 450 | 2025 | 3150 | 0.64 | 1560.55 | G300E | 32323200 | 253.62 | G300E | 0 | 0
691 | Story21 | C41 | 32 MPa RC Column (45 cm x 45 cm) | Column | 32MPa | Concrete Rectangular | 450 | 450 | 2025 | 3150 | 0.64 | 1560.55 | G300E | 27061650 | 212.34 | G300E | 0 | 0
692 | Story21 | C42 | 32 MPa RC Column (45 cm x 45 cm) | Column | 32MPa | Concrete Rectangular | 450 | 450 | 2025 | 3150 | 0.64 | 1560.55 | G300E | 30723000 | 241.06 | G300E | 0 | 0
693 | Story21 | C43 | 32 MPa RC Column (45 cm x 45 cm) | Column | 32MPa | Concrete Rectangular | 450 | 450 | 2025 | 3150 | 0.64 | 1560.55 | G300E | 25641000 | 201.19 | G300E | 0 | 0
694 | Story21 | C44 | 32 MPa RC Column (45 cm x 45 cm) | Column | 32MPa | Concrete Rectangular | 450 | 450 | 2025 | 3150 | 0.64 | 1560.55 | G300E | 15832950 | 124.23 | G300E | 0 | 0
695 | Story21 | C45 | 32 MPa RC Column (45 cm x 45 cm) | Column | 32MPa | Concrete Rectangular | 450 | 450 | 2025 | 3150 | 0.64 | 1560.55 | G300E | 15832950 | 124.23 | G300E | 0 | 0
696 | Story21 | C46 | 32 MPa RC Column (45 cm x 45 cm) | Column | 32MPa | Concrete Rectangular | 450 | 450 | 2025 | 3150 | 0.64 | 1560.55 | G300E | 25641000 | 201.19 | G300E | 0 | 0
697 | Story21 | C47 | 32 MPa RC Column (45 cm x 45 cm) | Column | 32MPa | Concrete Rectangular | 450 | 450 | 2025 | 3150 | 0.64 | 1560.55 | G300E | 30723000 | 241.06 | G300E | 0 | 0
698 | Story21 | C48 | 32 MPa RC Column (45 cm x 45 cm) | Column | 32MPa | Concrete Rectangular | 450 | 450 | 2025 | 3150 | 0.64 | 1560.55 | G300E | 27061650 | 212.34 | G300E | 0 | 0
699 | Story21 | C5 | 32 MPa RC Column (45 cm x 45 cm) | Column | 32MPa | Concrete Rectangular | 450 | 450 | 2025 | 3150 | 0.64 | 1560.55 | G300E | 15830850 | 124.21 | G300E | 0 | 0
700 | Story21 | C6 | 32 MPa RC Column (45 cm x 45 cm) | Column | 32MPa | Concrete Rectangular | 450 | 450 | 2025 | 3150 | 0.64 | 1560.55 | G300E | 25641000 | 201.19 | G300E | 0 | 0
701 | Story21 | C7 | 32 MPa RC Column (45 cm x 45 cm) | Column | 32MPa | Concrete Rectangular | 450 | 450 | 2025 | 3150 | 0.64 | 1560.55 | G300E | 30726150 | 241.09 | G300E | 0 | 0
702 | Story21 | C8 | 32 MPa RC Column (45 cm x 45 cm) | Column | 32MPa | Concrete Rectangular | 450 | 450 | 2025 | 3150 | 0.64 | 1560.55 | G300E | 27061650 | 212.34 | G300E | 0 | 0
703 | Story21 | C9 | 32 MPa RC Column (45 cm x 45 cm) | Column | 32MPa | Concrete Rectangular | 450 | 450 | 2025 | 3150 | 0.64 | 1560.55 | G300E | 32325300 | 253.64 | G300E | 0 | 0
704 | Story22 | C1 | 32 MPa RC Column (45 cm x 45 cm) | Column | 32MPa | Concrete Rectangular | 450 | 450 | 2025 | 3150 | 0.64 | 1560.55 | G300E | 24037650 | 188.61 | G300E | 0 | 0
705 | Story22 | C10 | 32 MPa RC Column (45 cm x 45 cm) | Column | 32MPa | Concrete Rectangular | 450 | 450 | 2025 | 3150 | 0.64 | 1560.55 | G300E | 38487750 | 301.99 | G300E | 0 | 0
706 | Story22 | C11 | 32 MPa RC Column (45 cm x 45 cm) | Column | 32MPa | Concrete Rectangular | 450 | 450 | 2025 | 3150 | 0.64 | 1560.55 | G300E | 32605650 | 255.84 | G300E | 0 | 0
707 | Story22 | C12 | 32 MPa RC Column (45 cm x 45 cm) | Column | 32MPa | Concrete Rectangular | 450 | 450 | 2025 | 3150 | 0.64 | 1560.55 | G300E | 6478500 | 50.83 | G300E | 0 | 0
708 | Story22 | C13 | 32 MPa RC Column (45 cm x 45 cm) | Column | 32MPa | Concrete Rectangular | 450 | 450 | 2025 | 3150 | 0.64 | 1560.55 | G300E | 6470100 | 50.77 | G300E | 0 | 0
709 | Story22 | C14 | 32 MPa RC Column (45 cm x 45 cm) | Column | 32MPa | Concrete Rectangular | 450 | 450 | 2025 | 3150 | 0.64 | 1560.55 | G300E | 32614050 | 255.9 | G300E | 0 | 0
710 | Story22 | C15 | 32 MPa RC Column (45 cm x 45 cm) | Column | 32MPa | Concrete Rectangular | 450 | 450 | 2025 | 3150 | 0.64 | 1560.55 | G300E | 38491950 | 302.02 | G300E | 0 | 0
711 | Story22 | C16 | 32 MPa RC Column (45 cm x 45 cm) | Column | 32MPa | Concrete Rectangular | 450 | 450 | 2025 | 3150 | 0.64 | 1560.55 | G300E | 27510000 | 215.85 | G300E | 0 | 0
712 | Story22 | C17 | 32 MPa RC Column (45 cm x 45 cm) | Column | 32MPa | Concrete Rectangular | 450 | 450 | 2025 | 3150 | 0.64 | 1560.55 | G300E | 26376000 | 206.96 | G300E | 0 | 0
713 | Story22 | C18 | 32 MPa RC Column (45 cm x 45 cm) | Column | 32MPa | Concrete Rectangular | 450 | 450 | 2025 | 3150 | 0.64 | 1560.55 | G300E | 20924400 | 164.18 | G300E | 0 | 0
714 | Story22 | C19 | 32 MPa RC Column (45 cm x 45 cm) | Column | 32MPa | Concrete Rectangular | 450 | 450 | 2025 | 3150 | 0.64 | 1560.55 | G300E | 12789000 | 100.35 | G300E | 0 | 0
715 | Story22 | C2 | 32 MPa RC Column (45 cm x 45 cm) | Column | 32MPa | Concrete Rectangular | 450 | 450 | 2025 | 3150 | 0.64 | 1560.55 | G300E | 24818850 | 194.74 | G300E | 0 | 0
716 | Story22 | C22 | 32 MPa RC Column (45 cm x 45 cm) | Column | 32MPa | Concrete Rectangular | 450 | 450 | 2025 | 3150 | 0.64 | 1560.55 | G300E | 12790050 | 100.36 | G300E | 0 | 0
717 | Story22 | C23 | 32 MPa RC Column (45 cm x 45 cm) | Column | 32MPa | Concrete Rectangular | 450 | 450 | 2025 | 3150 | 0.64 | 1560.55 | G300E | 20924400 | 164.18 | G300E | 0 | 0
718 | Story22 | C24 | 32 MPa RC Column (45 cm x 45 cm) | Column | 32MPa | Concrete Rectangular | 450 | 450 | 2025 | 3150 | 0.64 | 1560.55 | G300E | 26376000 | 206.96 | G300E | 0 | 0
719 | Story22 | C25 | 32 MPa RC Column (45 cm x 45 cm) | Column | 32MPa | Concrete Rectangular | 450 | 450 | 2025 | 3150 | 0.64 | 1560.55 | G300E | 26376000 | 206.96 | G300E | 0 | 0
720 | Story22 | C26 | 32 MPa RC Column (45 cm x 45 cm) | Column | 32MPa | Concrete Rectangular | 450 | 450 | 2025 | 3150 | 0.64 | 1560.55 | G300E | 20924400 | 164.18 | G300E | 0 | 0
721 | Story22 | C27 | 32 MPa RC Column (45 cm x 45 cm) | Column | 32MPa | Concrete Rectangular | 450 | 450 | 2025 | 3150 | 0.64 | 1560.55 | G300E | 12790050 | 100.36 | G300E | 0 | 0
722 | Story22 | C3 | 32 MPa RC Column (45 cm x 45 cm) | Column | 32MPa | Concrete Rectangular | 450 | 450 | 2025 | 3150 | 0.64 | 1560.55 | G300E | 19859700 | 155.83 | G300E | 0 | 0
723 | Story22 | C30 | 32 MPa RC Column (45 cm x 45 cm) | Column | 32MPa | Concrete Rectangular | 450 | 450 | 2025 | 3150 | 0.64 | 1560.55 | G300E | 12790050 | 100.36 | G300E | 0 | 0
724 | Story22 | C31 | 32 MPa RC Column (45 cm x 45 cm) | Column | 32MPa | Concrete Rectangular | 450 | 450 | 2025 | 3150 | 0.64 | 1560.55 | G300E | 20924400 | 164.18 | G300E | 0 | 0
725 | Story22 | C32 | 32 MPa RC Column (45 cm x 45 cm) | Column | 32MPa | Concrete Rectangular | 450 | 450 | 2025 | 3150 | 0.64 | 1560.55 | G300E | 26376000 | 206.96 | G300E | 0 | 0
726 | Story22 | C33 | 32 MPa RC Column (45 cm x 45 cm) | Column | 32MPa | Concrete Rectangular | 450 | 450 | 2025 | 3150 | 0.64 | 1560.55 | G300E | 27510000 | 215.85 | G300E | 0 | 0
727 | Story22 | C34 | 32 MPa RC Column (45 cm x 45 cm) | Column | 32MPa | Concrete Rectangular | 450 | 450 | 2025 | 3150 | 0.64 | 1560.55 | G300E | 38491950 | 302.02 | G300E | 0 | 0
728 | Story22 | C35 | 32 MPa RC Column (45 cm x 45 cm) | Column | 32MPa | Concrete Rectangular | 450 | 450 | 2025 | 3150 | 0.64 | 1560.55 | G300E | 32614050 | 255.9 | G300E | 0 | 0
729 | Story22 | C36 | 32 MPa RC Column (45 cm x 45 cm) | Column | 32MPa | Concrete Rectangular | 450 | 450 | 2025 | 3150 | 0.64 | 1560.55 | G300E | 6470100 | 50.77 | G300E | 0 | 0
730 | Story22 | C37 | 32 MPa RC Column (45 cm x 45 cm) | Column | 32MPa | Concrete Rectangular | 450 | 450 | 2025 | 3150 | 0.64 | 1560.55 | G300E | 6470100 | 50.77 | G300E | 0 | 0
731 | Story22 | C38 | 32 MPa RC Column (45 cm x 45 cm) | Column | 32MPa | Concrete Rectangular | 450 | 450 | 2025 | 3150 | 0.64 | 1560.55 | G300E | 32614050 | 255.9 | G300E | 0 | 0
732 | Story22 | C39 | 32 MPa RC Column (45 cm x 45 cm) | Column | 32MPa | Concrete Rectangular | 450 | 450 | 2025 | 3150 | 0.64 | 1560.55 | G300E | 38491950 | 302.02 | G300E | 0 | 0
733 | Story22 | C4 | 32 MPa RC Column (45 cm x 45 cm) | Column | 32MPa | Concrete Rectangular | 450 | 450 | 2025 | 3150 | 0.64 | 1560.55 | G300E | 10171350 | 79.81 | G300E | 0 | 0
734 | Story22 | C40 | 32 MPa RC Column (45 cm x 45 cm) | Column | 32MPa | Concrete Rectangular | 450 | 450 | 2025 | 3150 | 0.64 | 1560.55 | G300E | 27510000 | 215.85 | G300E | 0 | 0
735 | Story22 | C41 | 32 MPa RC Column (45 cm x 45 cm) | Column | 32MPa | Concrete Rectangular | 450 | 450 | 2025 | 3150 | 0.64 | 1560.55 | G300E | 24035550 | 188.59 | G300E | 0 | 0
736 | Story22 | C42 | 32 MPa RC Column (45 cm x 45 cm) | Column | 32MPa | Concrete Rectangular | 450 | 450 | 2025 | 3150 | 0.64 | 1560.55 | G300E | 24818850 | 194.74 | G300E | 0 | 0
737 | Story22 | C43 | 32 MPa RC Column (45 cm x 45 cm) | Column | 32MPa | Concrete Rectangular | 450 | 450 | 2025 | 3150 | 0.64 | 1560.55 | G300E | 19890150 | 156.07 | G300E | 0 | 0
738 | Story22 | C44 | 32 MPa RC Column (45 cm x 45 cm) | Column | 32MPa | Concrete Rectangular | 450 | 450 | 2025 | 3150 | 0.64 | 1560.55 | G300E | 10171350 | 79.81 | G300E | 0 | 0
739 | Story22 | C45 | 32 MPa RC Column (45 cm x 45 cm) | Column | 32MPa | Concrete Rectangular | 450 | 450 | 2025 | 3150 | 0.64 | 1560.55 | G300E | 10171350 | 79.81 | G300E | 0 | 0
740 | Story22 | C46 | 32 MPa RC Column (45 cm x 45 cm) | Column | 32MPa | Concrete Rectangular | 450 | 450 | 2025 | 3150 | 0.64 | 1560.55 | G300E | 19890150 | 156.07 | G300E | 0 | 0
741 | Story22 | C47 | 32 MPa RC Column (45 cm x 45 cm) | Column | 32MPa | Concrete Rectangular | 450 | 450 | 2025 | 3150 | 0.64 | 1560.55 | G300E | 24818850 | 194.74 | G300E | 0 | 0
742 | Story22 | C48 | 32 MPa RC Column (45 cm x 45 cm) | Column | 32MPa | Concrete Rectangular | 450 | 450 | 2025 | 3150 | 0.64 | 1560.55 | G300E | 24035550 | 188.59 | G300E | 0 | 0
743 | Story22 | C5 | 32 MPa RC Column (45 cm x 45 cm) | Column | 32MPa | Concrete Rectangular | 450 | 450 | 2025 | 3150 | 0.64 | 1560.55 | G300E | 10170300 | 79.8 | G300E | 0 | 0
744 | Story22 | C6 | 32 MPa RC Column (45 cm x 45 cm) | Column | 32MPa | Concrete Rectangular | 450 | 450 | 2025 | 3150 | 0.64 | 1560.55 | G300E | 19890150 | 156.07 | G300E | 0 | 0
745 | Story22 | C7 | 32 MPa RC Column (45 cm x 45 cm) | Column | 32MPa | Concrete Rectangular | 450 | 450 | 2025 | 3150 | 0.64 | 1560.55 | G300E | 24818850 | 194.74 | G300E | 0 | 0
746 | Story22 | C8 | 32 MPa RC Column (45 cm x 45 cm) | Column | 32MPa | Concrete Rectangular | 450 | 450 | 2025 | 3150 | 0.64 | 1560.55 | G300E | 24035550 | 188.59 | G300E | 0 | 0
747 | Story22 | C9 | 32 MPa RC Column (45 cm x 45 cm) | Column | 32MPa | Concrete Rectangular | 450 | 450 | 2025 | 3150 | 0.64 | 1560.55 | G300E | 27511050 | 215.86 | G300E | 0 | 0
748 | Story23 | C1 | 32 MPa RC Column (42.5 cm x 42.5 cm) | Column | 32MPa | Concrete Rectangular | 425 | 425 | 1806.3 | 3125 | 0.56 | 1380.93 | G300E | 27670833.33 | 217.12 | G300E | 0 | 0
749 | Story23 | C10 | 32 MPa RC Column (42.5 cm x 42.5 cm) | Column | 32MPa | Concrete Rectangular | 425 | 425 | 1806.3 | 3125 | 0.56 | 1380.93 | G300E | 38903125 | 305.25 | G300E | 0 | 0
750 | Story23 | C11 | 32 MPa RC Column (42.5 cm x 42.5 cm) | Column | 32MPa | Concrete Rectangular | 425 | 425 | 1806.3 | 3125 | 0.56 | 1380.93 | G300E | 32830208.33 | 257.6 | G300E | 0 | 0
751 | Story23 | C12 | 32 MPa RC Column (42.5 cm x 42.5 cm) | Column | 32MPa | Concrete Rectangular | 425 | 425 | 1806.3 | 3125 | 0.56 | 1380.93 | G300E | 5643750 | 44.28 | G300E | 0 | 0
752 | Story23 | C13 | 32 MPa RC Column (42.5 cm x 42.5 cm) | Column | 32MPa | Concrete Rectangular | 425 | 425 | 1806.3 | 3125 | 0.56 | 1380.93 | G300E | 5643750 | 44.28 | G300E | 0 | 0
753 | Story23 | C14 | 32 MPa RC Column (42.5 cm x 42.5 cm) | Column | 32MPa | Concrete Rectangular | 425 | 425 | 1806.3 | 3125 | 0.56 | 1380.93 | G300E | 32839583.33 | 257.67 | G300E | 0 | 0
754 | Story23 | C15 | 32 MPa RC Column (42.5 cm x 42.5 cm) | Column | 32MPa | Concrete Rectangular | 425 | 425 | 1806.3 | 3125 | 0.56 | 1380.93 | G300E | 38907291.67 | 305.28 | G300E | 0 | 0
755 | Story23 | C16 | 32 MPa RC Column (42.5 cm x 42.5 cm) | Column | 32MPa | Concrete Rectangular | 425 | 425 | 1806.3 | 3125 | 0.56 | 1380.93 | G300E | 28170833.33 | 221.04 | G300E | 0 | 0
756 | Story23 | C17 | 32 MPa RC Column (42.5 cm x 42.5 cm) | Column | 32MPa | Concrete Rectangular | 425 | 425 | 1806.3 | 3125 | 0.56 | 1380.93 | G300E | 27591666.67 | 216.49 | G300E | 0 | 0
757 | Story23 | C18 | 32 MPa RC Column (42.5 cm x 42.5 cm) | Column | 32MPa | Concrete Rectangular | 425 | 425 | 1806.3 | 3125 | 0.56 | 1380.93 | G300E | 17088541.67 | 134.08 | G300E | 0 | 0
758 | Story23 | C19 | 32 MPa RC Column (42.5 cm x 42.5 cm) | Column | 32MPa | Concrete Rectangular | 425 | 425 | 1806.3 | 3125 | 0.56 | 1380.93 | G300E | 9456250 | 74.2 | G300E | 0 | 0
759 | Story23 | C2 | 32 MPa RC Column (42.5 cm x 42.5 cm) | Column | 32MPa | Concrete Rectangular | 425 | 425 | 1806.3 | 3125 | 0.56 | 1380.93 | G300E | 24257291.67 | 190.33 | G300E | 0 | 0
760 | Story23 | C22 | 32 MPa RC Column (42.5 cm x 42.5 cm) | Column | 32MPa | Concrete Rectangular | 425 | 425 | 1806.3 | 3125 | 0.56 | 1380.93 | G300E | 9456250 | 74.2 | G300E | 0 | 0
761 | Story23 | C23 | 32 MPa RC Column (42.5 cm x 42.5 cm) | Column | 32MPa | Concrete Rectangular | 425 | 425 | 1806.3 | 3125 | 0.56 | 1380.93 | G300E | 17088541.67 | 134.08 | G300E | 0 | 0
762 | Story23 | C24 | 32 MPa RC Column (42.5 cm x 42.5 cm) | Column | 32MPa | Concrete Rectangular | 425 | 425 | 1806.3 | 3125 | 0.56 | 1380.93 | G300E | 27591666.67 | 216.49 | G300E | 0 | 0
763 | Story23 | C25 | 32 MPa RC Column (42.5 cm x 42.5 cm) | Column | 32MPa | Concrete Rectangular | 425 | 425 | 1806.3 | 3125 | 0.56 | 1380.93 | G300E | 27591666.67 | 216.49 | G300E | 0 | 0
764 | Story23 | C26 | 32 MPa RC Column (42.5 cm x 42.5 cm) | Column | 32MPa | Concrete Rectangular | 425 | 425 | 1806.3 | 3125 | 0.56 | 1380.93 | G300E | 17088541.67 | 134.08 | G300E | 0 | 0
765 | Story23 | C27 | 32 MPa RC Column (42.5 cm x 42.5 cm) | Column | 32MPa | Concrete Rectangular | 425 | 425 | 1806.3 | 3125 | 0.56 | 1380.93 | G300E | 9455208.33 | 74.19 | G300E | 0 | 0
766 | Story23 | C3 | 32 MPa RC Column (42.5 cm x 42.5 cm) | Column | 32MPa | Concrete Rectangular | 425 | 425 | 1806.3 | 3125 | 0.56 | 1380.93 | G300E | 19612500 | 153.89 | G300E | 0 | 0
767 | Story23 | C30 | 32 MPa RC Column (42.5 cm x 42.5 cm) | Column | 32MPa | Concrete Rectangular | 425 | 425 | 1806.3 | 3125 | 0.56 | 1380.93 | G300E | 9455208.33 | 74.19 | G300E | 0 | 0
768 | Story23 | C31 | 32 MPa RC Column (42.5 cm x 42.5 cm) | Column | 32MPa | Concrete Rectangular | 425 | 425 | 1806.3 | 3125 | 0.56 | 1380.93 | G300E | 17088541.67 | 134.08 | G300E | 0 | 0
769 | Story23 | C32 | 32 MPa RC Column (42.5 cm x 42.5 cm) | Column | 32MPa | Concrete Rectangular | 425 | 425 | 1806.3 | 3125 | 0.56 | 1380.93 | G300E | 27591666.67 | 216.49 | G300E | 0 | 0
770 | Story23 | C33 | 32 MPa RC Column (42.5 cm x 42.5 cm) | Column | 32MPa | Concrete Rectangular | 425 | 425 | 1806.3 | 3125 | 0.56 | 1380.93 | G300E | 28170833.33 | 221.04 | G300E | 0 | 0
771 | Story23 | C34 | 32 MPa RC Column (42.5 cm x 42.5 cm) | Column | 32MPa | Concrete Rectangular | 425 | 425 | 1806.3 | 3125 | 0.56 | 1380.93 | G300E | 38907291.67 | 305.28 | G300E | 0 | 0
772 | Story23 | C35 | 32 MPa RC Column (42.5 cm x 42.5 cm) | Column | 32MPa | Concrete Rectangular | 425 | 425 | 1806.3 | 3125 | 0.56 | 1380.93 | G300E | 32839583.33 | 257.67 | G300E | 0 | 0
773 | Story23 | C36 | 32 MPa RC Column (42.5 cm x 42.5 cm) | Column | 32MPa | Concrete Rectangular | 425 | 425 | 1806.3 | 3125 | 0.56 | 1380.93 | G300E | 5643750 | 44.28 | G300E | 0 | 0
774 | Story23 | C37 | 32 MPa RC Column (42.5 cm x 42.5 cm) | Column | 32MPa | Concrete Rectangular | 425 | 425 | 1806.3 | 3125 | 0.56 | 1380.93 | G300E | 5643750 | 44.28 | G300E | 0 | 0
775 | Story23 | C38 | 32 MPa RC Column (42.5 cm x 42.5 cm) | Column | 32MPa | Concrete Rectangular | 425 | 425 | 1806.3 | 3125 | 0.56 | 1380.93 | G300E | 32839583.33 | 257.67 | G300E | 0 | 0
776 | Story23 | C39 | 32 MPa RC Column (42.5 cm x 42.5 cm) | Column | 32MPa | Concrete Rectangular | 425 | 425 | 1806.3 | 3125 | 0.56 | 1380.93 | G300E | 38907291.67 | 305.28 | G300E | 0 | 0
777 | Story23 | C4 | 32 MPa RC Column (42.5 cm x 42.5 cm) | Column | 32MPa | Concrete Rectangular | 425 | 425 | 1806.3 | 3125 | 0.56 | 1380.93 | G300E | 11481250 | 90.09 | G300E | 0 | 0
778 | Story23 | C40 | 32 MPa RC Column (42.5 cm x 42.5 cm) | Column | 32MPa | Concrete Rectangular | 425 | 425 | 1806.3 | 3125 | 0.56 | 1380.93 | G300E | 28170833.33 | 221.04 | G300E | 0 | 0
779 | Story23 | C41 | 32 MPa RC Column (42.5 cm x 42.5 cm) | Column | 32MPa | Concrete Rectangular | 425 | 425 | 1806.3 | 3125 | 0.56 | 1380.93 | G300E | 27669791.67 | 217.11 | G300E | 0 | 0
780 | Story23 | C42 | 32 MPa RC Column (42.5 cm x 42.5 cm) | Column | 32MPa | Concrete Rectangular | 425 | 425 | 1806.3 | 3125 | 0.56 | 1380.93 | G300E | 24257291.67 | 190.33 | G300E | 0 | 0
781 | Story23 | C43 | 32 MPa RC Column (42.5 cm x 42.5 cm) | Column | 32MPa | Concrete Rectangular | 425 | 425 | 1806.3 | 3125 | 0.56 | 1380.93 | G300E | 19636458.33 | 154.07 | G300E | 0 | 0
782 | Story23 | C44 | 32 MPa RC Column (42.5 cm x 42.5 cm) | Column | 32MPa | Concrete Rectangular | 425 | 425 | 1806.3 | 3125 | 0.56 | 1380.93 | G300E | 11467708.33 | 89.98 | G300E | 0 | 0
783 | Story23 | C45 | 32 MPa RC Column (42.5 cm x 42.5 cm) | Column | 32MPa | Concrete Rectangular | 425 | 425 | 1806.3 | 3125 | 0.56 | 1380.93 | G300E | 11467708.33 | 89.98 | G300E | 0 | 0
784 | Story23 | C46 | 32 MPa RC Column (42.5 cm x 42.5 cm) | Column | 32MPa | Concrete Rectangular | 425 | 425 | 1806.3 | 3125 | 0.56 | 1380.93 | G300E | 19636458.33 | 154.07 | G300E | 0 | 0
785 | Story23 | C47 | 32 MPa RC Column (42.5 cm x 42.5 cm) | Column | 32MPa | Concrete Rectangular | 425 | 425 | 1806.3 | 3125 | 0.56 | 1380.93 | G300E | 24257291.67 | 190.33 | G300E | 0 | 0
786 | Story23 | C48 | 32 MPa RC Column (42.5 cm x 42.5 cm) | Column | 32MPa | Concrete Rectangular | 425 | 425 | 1806.3 | 3125 | 0.56 | 1380.93 | G300E | 27669791.67 | 217.11 | G300E | 0 | 0
787 | Story23 | C5 | 32 MPa RC Column (42.5 cm x 42.5 cm) | Column | 32MPa | Concrete Rectangular | 425 | 425 | 1806.3 | 3125 | 0.56 | 1380.93 | G300E | 11467708.33 | 89.98 | G300E | 0 | 0
788 | Story23 | C6 | 32 MPa RC Column (42.5 cm x 42.5 cm) | Column | 32MPa | Concrete Rectangular | 425 | 425 | 1806.3 | 3125 | 0.56 | 1380.93 | G300E | 19636458.33 | 154.07 | G300E | 0 | 0
789 | Story23 | C7 | 32 MPa RC Column (42.5 cm x 42.5 cm) | Column | 32MPa | Concrete Rectangular | 425 | 425 | 1806.3 | 3125 | 0.56 | 1380.93 | G300E | 24257291.67 | 190.33 | G300E | 0 | 0
790 | Story23 | C8 | 32 MPa RC Column (42.5 cm x 42.5 cm) | Column | 32MPa | Concrete Rectangular | 425 | 425 | 1806.3 | 3125 | 0.56 | 1380.93 | G300E | 27669791.67 | 217.11 | G300E | 0 | 0
791 | Story23 | C9 | 32 MPa RC Column (42.5 cm x 42.5 cm) | Column | 32MPa | Concrete Rectangular | 425 | 425 | 1806.3 | 3125 | 0.56 | 1380.93 | G300E | 28170833.33 | 221.04 | G300E | 0 | 0
792 | Story24 | C1 | 32 MPa RC Column (42.5 cm x 42.5 cm) | Column | 32MPa | Concrete Rectangular | 425 | 425 | 1806.3 | 3125 | 0.56 | 1380.93 | G300E | 24592708.33 | 192.96 | G300E | 0 | 0
793 | Story24 | C10 | 32 MPa RC Column (42.5 cm x 42.5 cm) | Column | 32MPa | Concrete Rectangular | 425 | 425 | 1806.3 | 3125 | 0.56 | 1380.93 | G300E | 32383333.33 | 254.09 | G300E | 0 | 0
794 | Story24 | C11 | 32 MPa RC Column (42.5 cm x 42.5 cm) | Column | 32MPa | Concrete Rectangular | 425 | 425 | 1806.3 | 3125 | 0.56 | 1380.93 | G300E | 26717708.33 | 209.64 | G300E | 0 | 0
795 | Story24 | C12 | 32 MPa RC Column (42.5 cm x 42.5 cm) | Column | 32MPa | Concrete Rectangular | 425 | 425 | 1806.3 | 3125 | 0.56 | 1380.93 | G300E | 5643750 | 44.28 | G300E | 0 | 0
796 | Story24 | C13 | 32 MPa RC Column (42.5 cm x 42.5 cm) | Column | 32MPa | Concrete Rectangular | 425 | 425 | 1806.3 | 3125 | 0.56 | 1380.93 | G300E | 5643750 | 44.28 | G300E | 0 | 0
797 | Story24 | C14 | 32 MPa RC Column (42.5 cm x 42.5 cm) | Column | 32MPa | Concrete Rectangular | 425 | 425 | 1806.3 | 3125 | 0.56 | 1380.93 | G300E | 26729166.67 | 209.73 | G300E | 0 | 0
798 | Story24 | C15 | 32 MPa RC Column (42.5 cm x 42.5 cm) | Column | 32MPa | Concrete Rectangular | 425 | 425 | 1806.3 | 3125 | 0.56 | 1380.93 | G300E | 32386458.33 | 254.12 | G300E | 0 | 0
799 | Story24 | C16 | 32 MPa RC Column (42.5 cm x 42.5 cm) | Column | 32MPa | Concrete Rectangular | 425 | 425 | 1806.3 | 3125 | 0.56 | 1380.93 | G300E | 23834375 | 187.01 | G300E | 0 | 0
800 | Story24 | C17 | 32 MPa RC Column (42.5 cm x 42.5 cm) | Column | 32MPa | Concrete Rectangular | 425 | 425 | 1806.3 | 3125 | 0.56 | 1380.93 | G300E | 23354166.67 | 183.25 | G300E | 0 | 0
801 | Story24 | C18 | 32 MPa RC Column (42.5 cm x 42.5 cm) | Column | 32MPa | Concrete Rectangular | 425 | 425 | 1806.3 | 3125 | 0.56 | 1380.93 | G300E | 6431250 | 50.46 | G300E | 0 | 0
802 | Story24 | C19 | 32 MPa RC Column (42.5 cm x 42.5 cm) | Column | 32MPa | Concrete Rectangular | 425 | 425 | 1806.3 | 3125 | 0.56 | 1380.93 | G300E | 5643750 | 44.28 | G300E | 0 | 0
803 | Story24 | C2 | 32 MPa RC Column (42.5 cm x 42.5 cm) | Column | 32MPa | Concrete Rectangular | 425 | 425 | 1806.3 | 3125 | 0.56 | 1380.93 | G300E | 18864583.33 | 148.02 | G300E | 0 | 0
804 | Story24 | C22 | 32 MPa RC Column (42.5 cm x 42.5 cm) | Column | 32MPa | Concrete Rectangular | 425 | 425 | 1806.3 | 3125 | 0.56 | 1380.93 | G300E | 5643750 | 44.28 | G300E | 0 | 0
805 | Story24 | C23 | 32 MPa RC Column (42.5 cm x 42.5 cm) | Column | 32MPa | Concrete Rectangular | 425 | 425 | 1806.3 | 3125 | 0.56 | 1380.93 | G300E | 6432291.67 | 50.47 | G300E | 0 | 0
806 | Story24 | C24 | 32 MPa RC Column (42.5 cm x 42.5 cm) | Column | 32MPa | Concrete Rectangular | 425 | 425 | 1806.3 | 3125 | 0.56 | 1380.93 | G300E | 23354166.67 | 183.25 | G300E | 0 | 0
807 | Story24 | C25 | 32 MPa RC Column (42.5 cm x 42.5 cm) | Column | 32MPa | Concrete Rectangular | 425 | 425 | 1806.3 | 3125 | 0.56 | 1380.93 | G300E | 23354166.67 | 183.25 | G300E | 0 | 0
808 | Story24 | C26 | 32 MPa RC Column (42.5 cm x 42.5 cm) | Column | 32MPa | Concrete Rectangular | 425 | 425 | 1806.3 | 3125 | 0.56 | 1380.93 | G300E | 6432291.67 | 50.47 | G300E | 0 | 0
809 | Story24 | C27 | 32 MPa RC Column (42.5 cm x 42.5 cm) | Column | 32MPa | Concrete Rectangular | 425 | 425 | 1806.3 | 3125 | 0.56 | 1380.93 | G300E | 5643750 | 44.28 | G300E | 0 | 0
810 | Story24 | C3 | 32 MPa RC Column (42.5 cm x 42.5 cm) | Column | 32MPa | Concrete Rectangular | 425 | 425 | 1806.3 | 3125 | 0.56 | 1380.93 | G300E | 14206250 | 111.47 | G300E | 0 | 0
811 | Story24 | C30 | 32 MPa RC Column (42.5 cm x 42.5 cm) | Column | 32MPa | Concrete Rectangular | 425 | 425 | 1806.3 | 3125 | 0.56 | 1380.93 | G300E | 5643750 | 44.28 | G300E | 0 | 0
812 | Story24 | C31 | 32 MPa RC Column (42.5 cm x 42.5 cm) | Column | 32MPa | Concrete Rectangular | 425 | 425 | 1806.3 | 3125 | 0.56 | 1380.93 | G300E | 6432291.67 | 50.47 | G300E | 0 | 0
813 | Story24 | C32 | 32 MPa RC Column (42.5 cm x 42.5 cm) | Column | 32MPa | Concrete Rectangular | 425 | 425 | 1806.3 | 3125 | 0.56 | 1380.93 | G300E | 23354166.67 | 183.25 | G300E | 0 | 0
814 | Story24 | C33 | 32 MPa RC Column (42.5 cm x 42.5 cm) | Column | 32MPa | Concrete Rectangular | 425 | 425 | 1806.3 | 3125 | 0.56 | 1380.93 | G300E | 23834375 | 187.01 | G300E | 0 | 0
815 | Story24 | C34 | 32 MPa RC Column (42.5 cm x 42.5 cm) | Column | 32MPa | Concrete Rectangular | 425 | 425 | 1806.3 | 3125 | 0.56 | 1380.93 | G300E | 32386458.33 | 254.12 | G300E | 0 | 0
816 | Story24 | C35 | 32 MPa RC Column (42.5 cm x 42.5 cm) | Column | 32MPa | Concrete Rectangular | 425 | 425 | 1806.3 | 3125 | 0.56 | 1380.93 | G300E | 26729166.67 | 209.73 | G300E | 0 | 0
817 | Story24 | C36 | 32 MPa RC Column (42.5 cm x 42.5 cm) | Column | 32MPa | Concrete Rectangular | 425 | 425 | 1806.3 | 3125 | 0.56 | 1380.93 | G300E | 5643750 | 44.28 | G300E | 0 | 0
818 | Story24 | C37 | 32 MPa RC Column (42.5 cm x 42.5 cm) | Column | 32MPa | Concrete Rectangular | 425 | 425 | 1806.3 | 3125 | 0.56 | 1380.93 | G300E | 5643750 | 44.28 | G300E | 0 | 0
819 | Story24 | C38 | 32 MPa RC Column (42.5 cm x 42.5 cm) | Column | 32MPa | Concrete Rectangular | 425 | 425 | 1806.3 | 3125 | 0.56 | 1380.93 | G300E | 26728125 | 209.72 | G300E | 0 | 0
820 | Story24 | C39 | 32 MPa RC Column (42.5 cm x 42.5 cm) | Column | 32MPa | Concrete Rectangular | 425 | 425 | 1806.3 | 3125 | 0.56 | 1380.93 | G300E | 32386458.33 | 254.12 | G300E | 0 | 0
821 | Story24 | C4 | 32 MPa RC Column (42.5 cm x 42.5 cm) | Column | 32MPa | Concrete Rectangular | 425 | 425 | 1806.3 | 3125 | 0.56 | 1380.93 | G300E | 6173958.33 | 48.44 | G300E | 0 | 0
822 | Story24 | C40 | 32 MPa RC Column (42.5 cm x 42.5 cm) | Column | 32MPa | Concrete Rectangular | 425 | 425 | 1806.3 | 3125 | 0.56 | 1380.93 | G300E | 23834375 | 187.01 | G300E | 0 | 0
823 | Story24 | C41 | 32 MPa RC Column (42.5 cm x 42.5 cm) | Column | 32MPa | Concrete Rectangular | 425 | 425 | 1806.3 | 3125 | 0.56 | 1380.93 | G300E | 24591666.67 | 192.96 | G300E | 0 | 0
824 | Story24 | C42 | 32 MPa RC Column (42.5 cm x 42.5 cm) | Column | 32MPa | Concrete Rectangular | 425 | 425 | 1806.3 | 3125 | 0.56 | 1380.93 | G300E | 18861458.33 | 147.99 | G300E | 0 | 0
825 | Story24 | C43 | 32 MPa RC Column (42.5 cm x 42.5 cm) | Column | 32MPa | Concrete Rectangular | 425 | 425 | 1806.3 | 3125 | 0.56 | 1380.93 | G300E | 14237500 | 111.71 | G300E | 0 | 0
826 | Story24 | C44 | 32 MPa RC Column (42.5 cm x 42.5 cm) | Column | 32MPa | Concrete Rectangular | 425 | 425 | 1806.3 | 3125 | 0.56 | 1380.93 | G300E | 6140625 | 48.18 | G300E | 0 | 0
827 | Story24 | C45 | 32 MPa RC Column (42.5 cm x 42.5 cm) | Column | 32MPa | Concrete Rectangular | 425 | 425 | 1806.3 | 3125 | 0.56 | 1380.93 | G300E | 6140625 | 48.18 | G300E | 0 | 0
828 | Story24 | C46 | 32 MPa RC Column (42.5 cm x 42.5 cm) | Column | 32MPa | Concrete Rectangular | 425 | 425 | 1806.3 | 3125 | 0.56 | 1380.93 | G300E | 14237500 | 111.71 | G300E | 0 | 0
829 | Story24 | C47 | 32 MPa RC Column (42.5 cm x 42.5 cm) | Column | 32MPa | Concrete Rectangular | 425 | 425 | 1806.3 | 3125 | 0.56 | 1380.93 | G300E | 18861458.33 | 147.99 | G300E | 0 | 0
830 | Story24 | C48 | 32 MPa RC Column (42.5 cm x 42.5 cm) | Column | 32MPa | Concrete Rectangular | 425 | 425 | 1806.3 | 3125 | 0.56 | 1380.93 | G300E | 24591666.67 | 192.96 | G300E | 0 | 0
831 | Story24 | C5 | 32 MPa RC Column (42.5 cm x 42.5 cm) | Column | 32MPa | Concrete Rectangular | 425 | 425 | 1806.3 | 3125 | 0.56 | 1380.93 | G300E | 6142708.33 | 48.2 | G300E | 0 | 0
832 | Story24 | C6 | 32 MPa RC Column (42.5 cm x 42.5 cm) | Column | 32MPa | Concrete Rectangular | 425 | 425 | 1806.3 | 3125 | 0.56 | 1380.93 | G300E | 14236458.33 | 111.7 | G300E | 0 | 0
833 | Story24 | C7 | 32 MPa RC Column (42.5 cm x 42.5 cm) | Column | 32MPa | Concrete Rectangular | 425 | 425 | 1806.3 | 3125 | 0.56 | 1380.93 | G300E | 18861458.33 | 147.99 | G300E | 0 | 0
834 | Story24 | C8 | 32 MPa RC Column (42.5 cm x 42.5 cm) | Column | 32MPa | Concrete Rectangular | 425 | 425 | 1806.3 | 3125 | 0.56 | 1380.93 | G300E | 24592708.33 | 192.96 | G300E | 0 | 0
835 | Story24 | C9 | 32 MPa RC Column (42.5 cm x 42.5 cm) | Column | 32MPa | Concrete Rectangular | 425 | 425 | 1806.3 | 3125 | 0.56 | 1380.93 | G300E | 23834375 | 187.01 | G300E | 0 | 0
836 | Story25 | C1 | 32 MPa RC Column (40 cm x 40 cm) | Column | 32MPa | Concrete Rectangular | 400 | 400 | 1600 | 3125 | 0.5 | 1223.24 | G300E | 28281250 | 221.91 | G300E | 0 | 0
837 | Story25 | C10 | 32 MPa RC Column (40 cm x 40 cm) | Column | 32MPa | Concrete Rectangular | 400 | 400 | 1600 | 3125 | 0.5 | 1223.24 | G300E | 32903125 | 258.17 | G300E | 0 | 0
838 | Story25 | C11 | 32 MPa RC Column (40 cm x 40 cm) | Column | 32MPa | Concrete Rectangular | 400 | 400 | 1600 | 3125 | 0.5 | 1223.24 | G300E | 27483333.33 | 215.64 | G300E | 0 | 0
839 | Story25 | C12 | 32 MPa RC Column (40 cm x 40 cm) | Column | 32MPa | Concrete Rectangular | 400 | 400 | 1600 | 3125 | 0.5 | 1223.24 | G300E | 5000000 | 39.23 | G300E | 0 | 0
840 | Story25 | C13 | 32 MPa RC Column (40 cm x 40 cm) | Column | 32MPa | Concrete Rectangular | 400 | 400 | 1600 | 3125 | 0.5 | 1223.24 | G300E | 5000000 | 39.23 | G300E | 0 | 0
841 | Story25 | C14 | 32 MPa RC Column (40 cm x 40 cm) | Column | 32MPa | Concrete Rectangular | 400 | 400 | 1600 | 3125 | 0.5 | 1223.24 | G300E | 27493750 | 215.73 | G300E | 0 | 0
842 | Story25 | C15 | 32 MPa RC Column (40 cm x 40 cm) | Column | 32MPa | Concrete Rectangular | 400 | 400 | 1600 | 3125 | 0.5 | 1223.24 | G300E | 32906250 | 258.19 | G300E | 0 | 0
843 | Story25 | C16 | 32 MPa RC Column (40 cm x 40 cm) | Column | 32MPa | Concrete Rectangular | 400 | 400 | 1600 | 3125 | 0.5 | 1223.24 | G300E | 24682291.67 | 193.67 | G300E | 0 | 0
844 | Story25 | C17 | 32 MPa RC Column (40 cm x 40 cm) | Column | 32MPa | Concrete Rectangular | 400 | 400 | 1600 | 3125 | 0.5 | 1223.24 | G300E | 24702083.33 | 193.82 | G300E | 0 | 0
845 | Story25 | C18 | 32 MPa RC Column (40 cm x 40 cm) | Column | 32MPa | Concrete Rectangular | 400 | 400 | 1600 | 3125 | 0.5 | 1223.24 | G300E | 5000000 | 39.23 | G300E | 0 | 0
846 | Story25 | C19 | 32 MPa RC Column (40 cm x 40 cm) | Column | 32MPa | Concrete Rectangular | 400 | 400 | 1600 | 3125 | 0.5 | 1223.24 | G300E | 5000000 | 39.23 | G300E | 0 | 0
847 | Story25 | C2 | 32 MPa RC Column (40 cm x 40 cm) | Column | 32MPa | Concrete Rectangular | 400 | 400 | 1600 | 3125 | 0.5 | 1223.24 | G300E | 18419791.67 | 144.53 | G300E | 0 | 0
848 | Story25 | C22 | 32 MPa RC Column (40 cm x 40 cm) | Column | 32MPa | Concrete Rectangular | 400 | 400 | 1600 | 3125 | 0.5 | 1223.24 | G300E | 5000000 | 39.23 | G300E | 0 | 0
849 | Story25 | C23 | 32 MPa RC Column (40 cm x 40 cm) | Column | 32MPa | Concrete Rectangular | 400 | 400 | 1600 | 3125 | 0.5 | 1223.24 | G300E | 5000000 | 39.23 | G300E | 0 | 0
850 | Story25 | C24 | 32 MPa RC Column (40 cm x 40 cm) | Column | 32MPa | Concrete Rectangular | 400 | 400 | 1600 | 3125 | 0.5 | 1223.24 | G300E | 24702083.33 | 193.82 | G300E | 0 | 0
851 | Story25 | C25 | 32 MPa RC Column (40 cm x 40 cm) | Column | 32MPa | Concrete Rectangular | 400 | 400 | 1600 | 3125 | 0.5 | 1223.24 | G300E | 24701041.67 | 193.81 | G300E | 0 | 0
852 | Story25 | C26 | 32 MPa RC Column (40 cm x 40 cm) | Column | 32MPa | Concrete Rectangular | 400 | 400 | 1600 | 3125 | 0.5 | 1223.24 | G300E | 5000000 | 39.23 | G300E | 0 | 0
853 | Story25 | C27 | 32 MPa RC Column (40 cm x 40 cm) | Column | 32MPa | Concrete Rectangular | 400 | 400 | 1600 | 3125 | 0.5 | 1223.24 | G300E | 5000000 | 39.23 | G300E | 0 | 0
854 | Story25 | C3 | 32 MPa RC Column (40 cm x 40 cm) | Column | 32MPa | Concrete Rectangular | 400 | 400 | 1600 | 3125 | 0.5 | 1223.24 | G300E | 14063541.67 | 110.35 | G300E | 0 | 0
855 | Story25 | C30 | 32 MPa RC Column (40 cm x 40 cm) | Column | 32MPa | Concrete Rectangular | 400 | 400 | 1600 | 3125 | 0.5 | 1223.24 | G300E | 5000000 | 39.23 | G300E | 0 | 0
856 | Story25 | C31 | 32 MPa RC Column (40 cm x 40 cm) | Column | 32MPa | Concrete Rectangular | 400 | 400 | 1600 | 3125 | 0.5 | 1223.24 | G300E | 5000000 | 39.23 | G300E | 0 | 0
857 | Story25 | C32 | 32 MPa RC Column (40 cm x 40 cm) | Column | 32MPa | Concrete Rectangular | 400 | 400 | 1600 | 3125 | 0.5 | 1223.24 | G300E | 24701041.67 | 193.81 | G300E | 0 | 0
858 | Story25 | C33 | 32 MPa RC Column (40 cm x 40 cm) | Column | 32MPa | Concrete Rectangular | 400 | 400 | 1600 | 3125 | 0.5 | 1223.24 | G300E | 24681250 | 193.66 | G300E | 0 | 0
859 | Story25 | C34 | 32 MPa RC Column (40 cm x 40 cm) | Column | 32MPa | Concrete Rectangular | 400 | 400 | 1600 | 3125 | 0.5 | 1223.24 | G300E | 32906250 | 258.19 | G300E | 0 | 0
860 | Story25 | C35 | 32 MPa RC Column (40 cm x 40 cm) | Column | 32MPa | Concrete Rectangular | 400 | 400 | 1600 | 3125 | 0.5 | 1223.24 | G300E | 27493750 | 215.73 | G300E | 0 | 0
861 | Story25 | C36 | 32 MPa RC Column (40 cm x 40 cm) | Column | 32MPa | Concrete Rectangular | 400 | 400 | 1600 | 3125 | 0.5 | 1223.24 | G300E | 5000000 | 39.23 | G300E | 0 | 0
862 | Story25 | C37 | 32 MPa RC Column (40 cm x 40 cm) | Column | 32MPa | Concrete Rectangular | 400 | 400 | 1600 | 3125 | 0.5 | 1223.24 | G300E | 5000000 | 39.23 | G300E | 0 | 0
863 | Story25 | C38 | 32 MPa RC Column (40 cm x 40 cm) | Column | 32MPa | Concrete Rectangular | 400 | 400 | 1600 | 3125 | 0.5 | 1223.24 | G300E | 27493750 | 215.73 | G300E | 0 | 0
864 | Story25 | C39 | 32 MPa RC Column (40 cm x 40 cm) | Column | 32MPa | Concrete Rectangular | 400 | 400 | 1600 | 3125 | 0.5 | 1223.24 | G300E | 32906250 | 258.19 | G300E | 0 | 0
865 | Story25 | C4 | 32 MPa RC Column (40 cm x 40 cm) | Column | 32MPa | Concrete Rectangular | 400 | 400 | 1600 | 3125 | 0.5 | 1223.24 | G300E | 7315625 | 57.4 | G300E | 0 | 0
866 | Story25 | C40 | 32 MPa RC Column (40 cm x 40 cm) | Column | 32MPa | Concrete Rectangular | 400 | 400 | 1600 | 3125 | 0.5 | 1223.24 | G300E | 24681250 | 193.66 | G300E | 0 | 0
867 | Story25 | C41 | 32 MPa RC Column (40 cm x 40 cm) | Column | 32MPa | Concrete Rectangular | 400 | 400 | 1600 | 3125 | 0.5 | 1223.24 | G300E | 28280208.33 | 221.9 | G300E | 0 | 0
868 | Story25 | C42 | 32 MPa RC Column (40 cm x 40 cm) | Column | 32MPa | Concrete Rectangular | 400 | 400 | 1600 | 3125 | 0.5 | 1223.24 | G300E | 18416666.67 | 144.5 | G300E | 0 | 0
869 | Story25 | C43 | 32 MPa RC Column (40 cm x 40 cm) | Column | 32MPa | Concrete Rectangular | 400 | 400 | 1600 | 3125 | 0.5 | 1223.24 | G300E | 14100000 | 110.63 | G300E | 0 | 0
870 | Story25 | C44 | 32 MPa RC Column (40 cm x 40 cm) | Column | 32MPa | Concrete Rectangular | 400 | 400 | 1600 | 3125 | 0.5 | 1223.24 | G300E | 7269791.67 | 57.04 | G300E | 0 | 0
871 | Story25 | C45 | 32 MPa RC Column (40 cm x 40 cm) | Column | 32MPa | Concrete Rectangular | 400 | 400 | 1600 | 3125 | 0.5 | 1223.24 | G300E | 7269791.67 | 57.04 | G300E | 0 | 0
872 | Story25 | C46 | 32 MPa RC Column (40 cm x 40 cm) | Column | 32MPa | Concrete Rectangular | 400 | 400 | 1600 | 3125 | 0.5 | 1223.24 | G300E | 14100000 | 110.63 | G300E | 0 | 0
873 | Story25 | C47 | 32 MPa RC Column (40 cm x 40 cm) | Column | 32MPa | Concrete Rectangular | 400 | 400 | 1600 | 3125 | 0.5 | 1223.24 | G300E | 18416666.67 | 144.5 | G300E | 0 | 0
874 | Story25 | C48 | 32 MPa RC Column (40 cm x 40 cm) | Column | 32MPa | Concrete Rectangular | 400 | 400 | 1600 | 3125 | 0.5 | 1223.24 | G300E | 28280208.33 | 221.9 | G300E | 0 | 0
875 | Story25 | C5 | 32 MPa RC Column (40 cm x 40 cm) | Column | 32MPa | Concrete Rectangular | 400 | 400 | 1600 | 3125 | 0.5 | 1223.24 | G300E | 7273958.33 | 57.07 | G300E | 0 | 0
876 | Story25 | C6 | 32 MPa RC Column (40 cm x 40 cm) | Column | 32MPa | Concrete Rectangular | 400 | 400 | 1600 | 3125 | 0.5 | 1223.24 | G300E | 14098958.33 | 110.63 | G300E | 0 | 0
877 | Story25 | C7 | 32 MPa RC Column (40 cm x 40 cm) | Column | 32MPa | Concrete Rectangular | 400 | 400 | 1600 | 3125 | 0.5 | 1223.24 | G300E | 18416666.67 | 144.5 | G300E | 0 | 0
878 | Story25 | C8 | 32 MPa RC Column (40 cm x 40 cm) | Column | 32MPa | Concrete Rectangular | 400 | 400 | 1600 | 3125 | 0.5 | 1223.24 | G300E | 28280208.33 | 221.9 | G300E | 0 | 0
879 | Story25 | C9 | 32 MPa RC Column (40 cm x 40 cm) | Column | 32MPa | Concrete Rectangular | 400 | 400 | 1600 | 3125 | 0.5 | 1223.24 | G300E | 24682291.67 | 193.67 | G300E | 0 | 0
880 | Story26 | C1 | 32 MPa RC Column (40 cm x 40 cm) | Column | 32MPa | Concrete Rectangular | 400 | 400 | 1600 | 3125 | 0.5 | 1223.24 | G300E | 25476041.67 | 199.89 | G300E | 0 | 0
881 | Story26 | C10 | 32 MPa RC Column (40 cm x 40 cm) | Column | 32MPa | Concrete Rectangular | 400 | 400 | 1600 | 3125 | 0.5 | 1223.24 | G300E | 26843750 | 210.63 | G300E | 0 | 0
882 | Story26 | C11 | 32 MPa RC Column (40 cm x 40 cm) | Column | 32MPa | Concrete Rectangular | 400 | 400 | 1600 | 3125 | 0.5 | 1223.24 | G300E | 21584375 | 169.36 | G300E | 0 | 0
883 | Story26 | C12 | 32 MPa RC Column (40 cm x 40 cm) | Column | 32MPa | Concrete Rectangular | 400 | 400 | 1600 | 3125 | 0.5 | 1223.24 | G300E | 5000000 | 39.23 | G300E | 0 | 0
884 | Story26 | C13 | 32 MPa RC Column (40 cm x 40 cm) | Column | 32MPa | Concrete Rectangular | 400 | 400 | 1600 | 3125 | 0.5 | 1223.24 | G300E | 5000000 | 39.23 | G300E | 0 | 0
885 | Story26 | C14 | 32 MPa RC Column (40 cm x 40 cm) | Column | 32MPa | Concrete Rectangular | 400 | 400 | 1600 | 3125 | 0.5 | 1223.24 | G300E | 21593750 | 169.43 | G300E | 0 | 0
886 | Story26 | C15 | 32 MPa RC Column (40 cm x 40 cm) | Column | 32MPa | Concrete Rectangular | 400 | 400 | 1600 | 3125 | 0.5 | 1223.24 | G300E | 26846875 | 210.65 | G300E | 0 | 0
887 | Story26 | C16 | 32 MPa RC Column (40 cm x 40 cm) | Column | 32MPa | Concrete Rectangular | 400 | 400 | 1600 | 3125 | 0.5 | 1223.24 | G300E | 20294791.67 | 159.24 | G300E | 0 | 0
888 | Story26 | C17 | 32 MPa RC Column (40 cm x 40 cm) | Column | 32MPa | Concrete Rectangular | 400 | 400 | 1600 | 3125 | 0.5 | 1223.24 | G300E | 20500000 | 160.85 | G300E | 0 | 0
889 | Story26 | C18 | 32 MPa RC Column (40 cm x 40 cm) | Column | 32MPa | Concrete Rectangular | 400 | 400 | 1600 | 3125 | 0.5 | 1223.24 | G300E | 5000000 | 39.23 | G300E | 0 | 0
890 | Story26 | C19 | 32 MPa RC Column (40 cm x 40 cm) | Column | 32MPa | Concrete Rectangular | 400 | 400 | 1600 | 3125 | 0.5 | 1223.24 | G300E | 5000000 | 39.23 | G300E | 0 | 0
891 | Story26 | C2 | 32 MPa RC Column (40 cm x 40 cm) | Column | 32MPa | Concrete Rectangular | 400 | 400 | 1600 | 3125 | 0.5 | 1223.24 | G300E | 12851041.67 | 100.83 | G300E | 0 | 0
892 | Story26 | C22 | 32 MPa RC Column (40 cm x 40 cm) | Column | 32MPa | Concrete Rectangular | 400 | 400 | 1600 | 3125 | 0.5 | 1223.24 | G300E | 5000000 | 39.23 | G300E | 0 | 0
893 | Story26 | C23 | 32 MPa RC Column (40 cm x 40 cm) | Column | 32MPa | Concrete Rectangular | 400 | 400 | 1600 | 3125 | 0.5 | 1223.24 | G300E | 5000000 | 39.23 | G300E | 0 | 0
894 | Story26 | C24 | 32 MPa RC Column (40 cm x 40 cm) | Column | 32MPa | Concrete Rectangular | 400 | 400 | 1600 | 3125 | 0.5 | 1223.24 | G300E | 20500000 | 160.85 | G300E | 0 | 0
895 | Story26 | C25 | 32 MPa RC Column (40 cm x 40 cm) | Column | 32MPa | Concrete Rectangular | 400 | 400 | 1600 | 3125 | 0.5 | 1223.24 | G300E | 20500000 | 160.85 | G300E | 0 | 0
896 | Story26 | C26 | 32 MPa RC Column (40 cm x 40 cm) | Column | 32MPa | Concrete Rectangular | 400 | 400 | 1600 | 3125 | 0.5 | 1223.24 | G300E | 5000000 | 39.23 | G300E | 0 | 0
897 | Story26 | C27 | 32 MPa RC Column (40 cm x 40 cm) | Column | 32MPa | Concrete Rectangular | 400 | 400 | 1600 | 3125 | 0.5 | 1223.24 | G300E | 5000000 | 39.23 | G300E | 0 | 0
898 | Story26 | C3 | 32 MPa RC Column (40 cm x 40 cm) | Column | 32MPa | Concrete Rectangular | 400 | 400 | 1600 | 3125 | 0.5 | 1223.24 | G300E | 9054166.67 | 71.04 | G300E | 0 | 0
899 | Story26 | C30 | 32 MPa RC Column (40 cm x 40 cm) | Column | 32MPa | Concrete Rectangular | 400 | 400 | 1600 | 3125 | 0.5 | 1223.24 | G300E | 5000000 | 39.23 | G300E | 0 | 0
900 | Story26 | C31 | 32 MPa RC Column (40 cm x 40 cm) | Column | 32MPa | Concrete Rectangular | 400 | 400 | 1600 | 3125 | 0.5 | 1223.24 | G300E | 5000000 | 39.23 | G300E | 0 | 0
901 | Story26 | C32 | 32 MPa RC Column (40 cm x 40 cm) | Column | 32MPa | Concrete Rectangular | 400 | 400 | 1600 | 3125 | 0.5 | 1223.24 | G300E | 20500000 | 160.85 | G300E | 0 | 0
902 | Story26 | C33 | 32 MPa RC Column (40 cm x 40 cm) | Column | 32MPa | Concrete Rectangular | 400 | 400 | 1600 | 3125 | 0.5 | 1223.24 | G300E | 20316666.67 | 159.41 | G300E | 0 | 0
903 | Story26 | C34 | 32 MPa RC Column (40 cm x 40 cm) | Column | 32MPa | Concrete Rectangular | 400 | 400 | 1600 | 3125 | 0.5 | 1223.24 | G300E | 26846875 | 210.65 | G300E | 0 | 0
904 | Story26 | C35 | 32 MPa RC Column (40 cm x 40 cm) | Column | 32MPa | Concrete Rectangular | 400 | 400 | 1600 | 3125 | 0.5 | 1223.24 | G300E | 21592708.33 | 169.42 | G300E | 0 | 0
905 | Story26 | C36 | 32 MPa RC Column (40 cm x 40 cm) | Column | 32MPa | Concrete Rectangular | 400 | 400 | 1600 | 3125 | 0.5 | 1223.24 | G300E | 5000000 | 39.23 | G300E | 0 | 0
906 | Story26 | C37 | 32 MPa RC Column (40 cm x 40 cm) | Column | 32MPa | Concrete Rectangular | 400 | 400 | 1600 | 3125 | 0.5 | 1223.24 | G300E | 5000000 | 39.23 | G300E | 0 | 0
907 | Story26 | C38 | 32 MPa RC Column (40 cm x 40 cm) | Column | 32MPa | Concrete Rectangular | 400 | 400 | 1600 | 3125 | 0.5 | 1223.24 | G300E | 21592708.33 | 169.42 | G300E | 0 | 0
908 | Story26 | C39 | 32 MPa RC Column (40 cm x 40 cm) | Column | 32MPa | Concrete Rectangular | 400 | 400 | 1600 | 3125 | 0.5 | 1223.24 | G300E | 26846875 | 210.65 | G300E | 0 | 0
909 | Story26 | C4 | 32 MPa RC Column (40 cm x 40 cm) | Column | 32MPa | Concrete Rectangular | 400 | 400 | 1600 | 3125 | 0.5 | 1223.24 | G300E | 5000000 | 39.23 | G300E | 0 | 0
910 | Story26 | C40 | 32 MPa RC Column (40 cm x 40 cm) | Column | 32MPa | Concrete Rectangular | 400 | 400 | 1600 | 3125 | 0.5 | 1223.24 | G300E | 20314583.33 | 159.4 | G300E | 0 | 0
911 | Story26 | C41 | 32 MPa RC Column (40 cm x 40 cm) | Column | 32MPa | Concrete Rectangular | 400 | 400 | 1600 | 3125 | 0.5 | 1223.24 | G300E | 25476041.67 | 199.89 | G300E | 0 | 0
912 | Story26 | C42 | 32 MPa RC Column (40 cm x 40 cm) | Column | 32MPa | Concrete Rectangular | 400 | 400 | 1600 | 3125 | 0.5 | 1223.24 | G300E | 12846875 | 100.8 | G300E | 0 | 0
913 | Story26 | C43 | 32 MPa RC Column (40 cm x 40 cm) | Column | 32MPa | Concrete Rectangular | 400 | 400 | 1600 | 3125 | 0.5 | 1223.24 | G300E | 9097916.67 | 71.39 | G300E | 0 | 0
914 | Story26 | C44 | 32 MPa RC Column (40 cm x 40 cm) | Column | 32MPa | Concrete Rectangular | 400 | 400 | 1600 | 3125 | 0.5 | 1223.24 | G300E | 5000000 | 39.23 | G300E | 0 | 0
915 | Story26 | C45 | 32 MPa RC Column (40 cm x 40 cm) | Column | 32MPa | Concrete Rectangular | 400 | 400 | 1600 | 3125 | 0.5 | 1223.24 | G300E | 5000000 | 39.23 | G300E | 0 | 0
916 | Story26 | C46 | 32 MPa RC Column (40 cm x 40 cm) | Column | 32MPa | Concrete Rectangular | 400 | 400 | 1600 | 3125 | 0.5 | 1223.24 | G300E | 9097916.67 | 71.39 | G300E | 0 | 0
917 | Story26 | C47 | 32 MPa RC Column (40 cm x 40 cm) | Column | 32MPa | Concrete Rectangular | 400 | 400 | 1600 | 3125 | 0.5 | 1223.24 | G300E | 12846875 | 100.8 | G300E | 0 | 0
918 | Story26 | C48 | 32 MPa RC Column (40 cm x 40 cm) | Column | 32MPa | Concrete Rectangular | 400 | 400 | 1600 | 3125 | 0.5 | 1223.24 | G300E | 25476041.67 | 199.89 | G300E | 0 | 0
919 | Story26 | C5 | 32 MPa RC Column (40 cm x 40 cm) | Column | 32MPa | Concrete Rectangular | 400 | 400 | 1600 | 3125 | 0.5 | 1223.24 | G300E | 5000000 | 39.23 | G300E | 0 | 0
920 | Story26 | C6 | 32 MPa RC Column (40 cm x 40 cm) | Column | 32MPa | Concrete Rectangular | 400 | 400 | 1600 | 3125 | 0.5 | 1223.24 | G300E | 9097916.67 | 71.39 | G300E | 0 | 0
921 | Story26 | C7 | 32 MPa RC Column (40 cm x 40 cm) | Column | 32MPa | Concrete Rectangular | 400 | 400 | 1600 | 3125 | 0.5 | 1223.24 | G300E | 12846875 | 100.8 | G300E | 0 | 0
922 | Story26 | C8 | 32 MPa RC Column (40 cm x 40 cm) | Column | 32MPa | Concrete Rectangular | 400 | 400 | 1600 | 3125 | 0.5 | 1223.24 | G300E | 25476041.67 | 199.89 | G300E | 0 | 0
923 | Story26 | C9 | 32 MPa RC Column (40 cm x 40 cm) | Column | 32MPa | Concrete Rectangular | 400 | 400 | 1600 | 3125 | 0.5 | 1223.24 | G300E | 20298958.33 | 159.27 | G300E | 0 | 0
924 | Story27 | C1 | 32 MPa RC Column (37.5 cm x 37.5 cm) | Column | 32MPa | Concrete Rectangular | 375 | 375 | 1406.3 | 3100 | 0.44 | 1066.51 | G300E | 28179000 | 221.1 | G300E | 0 | 0
925 | Story27 | C10 | 32 MPa RC Column (37.5 cm x 37.5 cm) | Column | 32MPa | Concrete Rectangular | 375 | 375 | 1406.3 | 3100 | 0.44 | 1066.51 | G300E | 26860466.67 | 210.76 | G300E | 0 | 0
926 | Story27 | C11 | 32 MPa RC Column (37.5 cm x 37.5 cm) | Column | 32MPa | Concrete Rectangular | 375 | 375 | 1406.3 | 3100 | 0.44 | 1066.51 | G300E | 22446066.67 | 176.12 | G300E | 0 | 0
927 | Story27 | C12 | 32 MPa RC Column (37.5 cm x 37.5 cm) | Column | 32MPa | Concrete Rectangular | 375 | 375 | 1406.3 | 3100 | 0.44 | 1066.51 | G300E | 4358600 | 34.2 | G300E | 0 | 0
928 | Story27 | C13 | 32 MPa RC Column (37.5 cm x 37.5 cm) | Column | 32MPa | Concrete Rectangular | 375 | 375 | 1406.3 | 3100 | 0.44 | 1066.51 | G300E | 4358600 | 34.2 | G300E | 0 | 0
929 | Story27 | C14 | 32 MPa RC Column (37.5 cm x 37.5 cm) | Column | 32MPa | Concrete Rectangular | 375 | 375 | 1406.3 | 3100 | 0.44 | 1066.51 | G300E | 22453300 | 176.18 | G300E | 0 | 0
930 | Story27 | C15 | 32 MPa RC Column (37.5 cm x 37.5 cm) | Column | 32MPa | Concrete Rectangular | 375 | 375 | 1406.3 | 3100 | 0.44 | 1066.51 | G300E | 26864600 | 210.79 | G300E | 0 | 0
931 | Story27 | C16 | 32 MPa RC Column (37.5 cm x 37.5 cm) | Column | 32MPa | Concrete Rectangular | 375 | 375 | 1406.3 | 3100 | 0.44 | 1066.51 | G300E | 18589666.67 | 145.86 | G300E | 0 | 0
932 | Story27 | C17 | 32 MPa RC Column (37.5 cm x 37.5 cm) | Column | 32MPa | Concrete Rectangular | 375 | 375 | 1406.3 | 3100 | 0.44 | 1066.51 | G300E | 20167566.67 | 158.24 | G300E | 0 | 0
933 | Story27 | C18 | 32 MPa RC Column (37.5 cm x 37.5 cm) | Column | 32MPa | Concrete Rectangular | 375 | 375 | 1406.3 | 3100 | 0.44 | 1066.51 | G300E | 4358600 | 34.2 | G300E | 0 | 0
934 | Story27 | C19 | 32 MPa RC Column (37.5 cm x 37.5 cm) | Column | 32MPa | Concrete Rectangular | 375 | 375 | 1406.3 | 3100 | 0.44 | 1066.51 | G300E | 4358600 | 34.2 | G300E | 0 | 0
935 | Story27 | C2 | 32 MPa RC Column (37.5 cm x 37.5 cm) | Column | 32MPa | Concrete Rectangular | 375 | 375 | 1406.3 | 3100 | 0.44 | 1066.51 | G300E | 9844566.67 | 77.24 | G300E | 0 | 0
936 | Story27 | C22 | 32 MPa RC Column (37.5 cm x 37.5 cm) | Column | 32MPa | Concrete Rectangular | 375 | 375 | 1406.3 | 3100 | 0.44 | 1066.51 | G300E | 4358600 | 34.2 | G300E | 0 | 0
937 | Story27 | C23 | 32 MPa RC Column (37.5 cm x 37.5 cm) | Column | 32MPa | Concrete Rectangular | 375 | 375 | 1406.3 | 3100 | 0.44 | 1066.51 | G300E | 4358600 | 34.2 | G300E | 0 | 0
938 | Story27 | C24 | 32 MPa RC Column (37.5 cm x 37.5 cm) | Column | 32MPa | Concrete Rectangular | 375 | 375 | 1406.3 | 3100 | 0.44 | 1066.51 | G300E | 20164466.67 | 158.22 | G300E | 0 | 0
939 | Story27 | C25 | 32 MPa RC Column (37.5 cm x 37.5 cm) | Column | 32MPa | Concrete Rectangular | 375 | 375 | 1406.3 | 3100 | 0.44 | 1066.51 | G300E | 20156200 | 158.15 | G300E | 0 | 0
940 | Story27 | C26 | 32 MPa RC Column (37.5 cm x 37.5 cm) | Column | 32MPa | Concrete Rectangular | 375 | 375 | 1406.3 | 3100 | 0.44 | 1066.51 | G300E | 4358600 | 34.2 | G300E | 0 | 0
941 | Story27 | C27 | 32 MPa RC Column (37.5 cm x 37.5 cm) | Column | 32MPa | Concrete Rectangular | 375 | 375 | 1406.3 | 3100 | 0.44 | 1066.51 | G300E | 4358600 | 34.2 | G300E | 0 | 0
942 | Story27 | C3 | 32 MPa RC Column (37.5 cm x 37.5 cm) | Column | 32MPa | Concrete Rectangular | 375 | 375 | 1406.3 | 3100 | 0.44 | 1066.51 | G300E | 6538933.33 | 51.31 | G300E | 0 | 0
943 | Story27 | C30 | 32 MPa RC Column (37.5 cm x 37.5 cm) | Column | 32MPa | Concrete Rectangular | 375 | 375 | 1406.3 | 3100 | 0.44 | 1066.51 | G300E | 4358600 | 34.2 | G300E | 0 | 0
944 | Story27 | C31 | 32 MPa RC Column (37.5 cm x 37.5 cm) | Column | 32MPa | Concrete Rectangular | 375 | 375 | 1406.3 | 3100 | 0.44 | 1066.51 | G300E | 4358600 | 34.2 | G300E | 0 | 0
945 | Story27 | C32 | 32 MPa RC Column (37.5 cm x 37.5 cm) | Column | 32MPa | Concrete Rectangular | 375 | 375 | 1406.3 | 3100 | 0.44 | 1066.51 | G300E | 20156200 | 158.15 | G300E | 0 | 0
946 | Story27 | C33 | 32 MPa RC Column (37.5 cm x 37.5 cm) | Column | 32MPa | Concrete Rectangular | 375 | 375 | 1406.3 | 3100 | 0.44 | 1066.51 | G300E | 18589666.67 | 145.86 | G300E | 0 | 0
947 | Story27 | C34 | 32 MPa RC Column (37.5 cm x 37.5 cm) | Column | 32MPa | Concrete Rectangular | 375 | 375 | 1406.3 | 3100 | 0.44 | 1066.51 | G300E | 26864600 | 210.79 | G300E | 0 | 0
948 | Story27 | C35 | 32 MPa RC Column (37.5 cm x 37.5 cm) | Column | 32MPa | Concrete Rectangular | 375 | 375 | 1406.3 | 3100 | 0.44 | 1066.51 | G300E | 22453300 | 176.18 | G300E | 0 | 0
949 | Story27 | C36 | 32 MPa RC Column (37.5 cm x 37.5 cm) | Column | 32MPa | Concrete Rectangular | 375 | 375 | 1406.3 | 3100 | 0.44 | 1066.51 | G300E | 4358600 | 34.2 | G300E | 0 | 0
950 | Story27 | C37 | 32 MPa RC Column (37.5 cm x 37.5 cm) | Column | 32MPa | Concrete Rectangular | 375 | 375 | 1406.3 | 3100 | 0.44 | 1066.51 | G300E | 4358600 | 34.2 | G300E | 0 | 0
951 | Story27 | C38 | 32 MPa RC Column (37.5 cm x 37.5 cm) | Column | 32MPa | Concrete Rectangular | 375 | 375 | 1406.3 | 3100 | 0.44 | 1066.51 | G300E | 22453300 | 176.18 | G300E | 0 | 0
952 | Story27 | C39 | 32 MPa RC Column (37.5 cm x 37.5 cm) | Column | 32MPa | Concrete Rectangular | 375 | 375 | 1406.3 | 3100 | 0.44 | 1066.51 | G300E | 26864600 | 210.79 | G300E | 0 | 0
953 | Story27 | C4 | 32 MPa RC Column (37.5 cm x 37.5 cm) | Column | 32MPa | Concrete Rectangular | 375 | 375 | 1406.3 | 3100 | 0.44 | 1066.51 | G300E | 4358600 | 34.2 | G300E | 0 | 0
954 | Story27 | C40 | 32 MPa RC Column (37.5 cm x 37.5 cm) | Column | 32MPa | Concrete Rectangular | 375 | 375 | 1406.3 | 3100 | 0.44 | 1066.51 | G300E | 18589666.67 | 145.86 | G300E | 0 | 0
955 | Story27 | C41 | 32 MPa RC Column (37.5 cm x 37.5 cm) | Column | 32MPa | Concrete Rectangular | 375 | 375 | 1406.3 | 3100 | 0.44 | 1066.51 | G300E | 28179000 | 221.1 | G300E | 0 | 0
956 | Story27 | C42 | 32 MPa RC Column (37.5 cm x 37.5 cm) | Column | 32MPa | Concrete Rectangular | 375 | 375 | 1406.3 | 3100 | 0.44 | 1066.51 | G300E | 9837333.33 | 77.19 | G300E | 0 | 0
957 | Story27 | C43 | 32 MPa RC Column (37.5 cm x 37.5 cm) | Column | 32MPa | Concrete Rectangular | 375 | 375 | 1406.3 | 3100 | 0.44 | 1066.51 | G300E | 6561666.67 | 51.49 | G300E | 0 | 0
958 | Story27 | C44 | 32 MPa RC Column (37.5 cm x 37.5 cm) | Column | 32MPa | Concrete Rectangular | 375 | 375 | 1406.3 | 3100 | 0.44 | 1066.51 | G300E | 4358600 | 34.2 | G300E | 0 | 0
959 | Story27 | C45 | 32 MPa RC Column (37.5 cm x 37.5 cm) | Column | 32MPa | Concrete Rectangular | 375 | 375 | 1406.3 | 3100 | 0.44 | 1066.51 | G300E | 4358600 | 34.2 | G300E | 0 | 0
960 | Story27 | C46 | 32 MPa RC Column (37.5 cm x 37.5 cm) | Column | 32MPa | Concrete Rectangular | 375 | 375 | 1406.3 | 3100 | 0.44 | 1066.51 | G300E | 6561666.67 | 51.49 | G300E | 0 | 0
961 | Story27 | C47 | 32 MPa RC Column (37.5 cm x 37.5 cm) | Column | 32MPa | Concrete Rectangular | 375 | 375 | 1406.3 | 3100 | 0.44 | 1066.51 | G300E | 10413933.33 | 81.71 | G300E | 0 | 0
962 | Story27 | C48 | 32 MPa RC Column (37.5 cm x 37.5 cm) | Column | 32MPa | Concrete Rectangular | 375 | 375 | 1406.3 | 3100 | 0.44 | 1066.51 | G300E | 28179000 | 221.1 | G300E | 0 | 0
963 | Story27 | C5 | 32 MPa RC Column (37.5 cm x 37.5 cm) | Column | 32MPa | Concrete Rectangular | 375 | 375 | 1406.3 | 3100 | 0.44 | 1066.51 | G300E | 4358600 | 34.2 | G300E | 0 | 0
964 | Story27 | C6 | 32 MPa RC Column (37.5 cm x 37.5 cm) | Column | 32MPa | Concrete Rectangular | 375 | 375 | 1406.3 | 3100 | 0.44 | 1066.51 | G300E | 6561666.67 | 51.49 | G300E | 0 | 0
965 | Story27 | C7 | 32 MPa RC Column (37.5 cm x 37.5 cm) | Column | 32MPa | Concrete Rectangular | 375 | 375 | 1406.3 | 3100 | 0.44 | 1066.51 | G300E | 10414966.67 | 81.72 | G300E | 0 | 0
966 | Story27 | C8 | 32 MPa RC Column (37.5 cm x 37.5 cm) | Column | 32MPa | Concrete Rectangular | 375 | 375 | 1406.3 | 3100 | 0.44 | 1066.51 | G300E | 28179000 | 221.1 | G300E | 0 | 0
967 | Story27 | C9 | 32 MPa RC Column (37.5 cm x 37.5 cm) | Column | 32MPa | Concrete Rectangular | 375 | 375 | 1406.3 | 3100 | 0.44 | 1066.51 | G300E | 18589666.67 | 145.86 | G300E | 0 | 0
968 | Story28 | C1 | 32 MPa RC Column (37.5 cm x 37.5 cm) | Column | 32MPa | Concrete Rectangular | 375 | 375 | 1406.3 | 3100 | 0.44 | 1066.51 | G300E | 4358600 | 34.2 | G300E | 0 | 0
969 | Story28 | C10 | 32 MPa RC Column (37.5 cm x 37.5 cm) | Column | 32MPa | Concrete Rectangular | 375 | 375 | 1406.3 | 3100 | 0.44 | 1066.51 | G300E | 22479133.33 | 176.38 | G300E | 0 | 0
970 | Story28 | C11 | 32 MPa RC Column (37.5 cm x 37.5 cm) | Column | 32MPa | Concrete Rectangular | 375 | 375 | 1406.3 | 3100 | 0.44 | 1066.51 | G300E | 18122600 | 142.2 | G300E | 0 | 0
971 | Story28 | C12 | 32 MPa RC Column (37.5 cm x 37.5 cm) | Column | 32MPa | Concrete Rectangular | 375 | 375 | 1406.3 | 3100 | 0.44 | 1066.51 | G300E | 4358600 | 34.2 | G300E | 0 | 0
972 | Story28 | C13 | 32 MPa RC Column (37.5 cm x 37.5 cm) | Column | 32MPa | Concrete Rectangular | 375 | 375 | 1406.3 | 3100 | 0.44 | 1066.51 | G300E | 4358600 | 34.2 | G300E | 0 | 0
973 | Story28 | C14 | 32 MPa RC Column (37.5 cm x 37.5 cm) | Column | 32MPa | Concrete Rectangular | 375 | 375 | 1406.3 | 3100 | 0.44 | 1066.51 | G300E | 18127766.67 | 142.24 | G300E | 0 | 0
974 | Story28 | C15 | 32 MPa RC Column (37.5 cm x 37.5 cm) | Column | 32MPa | Concrete Rectangular | 375 | 375 | 1406.3 | 3100 | 0.44 | 1066.51 | G300E | 22482233.33 | 176.4 | G300E | 0 | 0
975 | Story28 | C16 | 32 MPa RC Column (37.5 cm x 37.5 cm) | Column | 32MPa | Concrete Rectangular | 375 | 375 | 1406.3 | 3100 | 0.44 | 1066.51 | G300E | 4358600 | 34.2 | G300E | 0 | 0
976 | Story28 | C17 | 32 MPa RC Column (37.5 cm x 37.5 cm) | Column | 32MPa | Concrete Rectangular | 375 | 375 | 1406.3 | 3100 | 0.44 | 1066.51 | G300E | 4358600 | 34.2 | G300E | 0 | 0
977 | Story28 | C18 | 32 MPa RC Column (37.5 cm x 37.5 cm) | Column | 32MPa | Concrete Rectangular | 375 | 375 | 1406.3 | 3100 | 0.44 | 1066.51 | G300E | 4358600 | 34.2 | G300E | 0 | 0
978 | Story28 | C19 | 32 MPa RC Column (37.5 cm x 37.5 cm) | Column | 32MPa | Concrete Rectangular | 375 | 375 | 1406.3 | 3100 | 0.44 | 1066.51 | G300E | 4358600 | 34.2 | G300E | 0 | 0
979 | Story28 | C2 | 32 MPa RC Column (37.5 cm x 37.5 cm) | Column | 32MPa | Concrete Rectangular | 375 | 375 | 1406.3 | 3100 | 0.44 | 1066.51 | G300E | 4358600 | 34.2 | G300E | 0 | 0
980 | Story28 | C22 | 32 MPa RC Column (37.5 cm x 37.5 cm) | Column | 32MPa | Concrete Rectangular | 375 | 375 | 1406.3 | 3100 | 0.44 | 1066.51 | G300E | 4358600 | 34.2 | G300E | 0 | 0
981 | Story28 | C23 | 32 MPa RC Column (37.5 cm x 37.5 cm) | Column | 32MPa | Concrete Rectangular | 375 | 375 | 1406.3 | 3100 | 0.44 | 1066.51 | G300E | 4358600 | 34.2 | G300E | 0 | 0
982 | Story28 | C24 | 32 MPa RC Column (37.5 cm x 37.5 cm) | Column | 32MPa | Concrete Rectangular | 375 | 375 | 1406.3 | 3100 | 0.44 | 1066.51 | G300E | 4358600 | 34.2 | G300E | 0 | 0
983 | Story28 | C25 | 32 MPa RC Column (37.5 cm x 37.5 cm) | Column | 32MPa | Concrete Rectangular | 375 | 375 | 1406.3 | 3100 | 0.44 | 1066.51 | G300E | 4358600 | 34.2 | G300E | 0 | 0
984 | Story28 | C26 | 32 MPa RC Column (37.5 cm x 37.5 cm) | Column | 32MPa | Concrete Rectangular | 375 | 375 | 1406.3 | 3100 | 0.44 | 1066.51 | G300E | 4358600 | 34.2 | G300E | 0 | 0
985 | Story28 | C27 | 32 MPa RC Column (37.5 cm x 37.5 cm) | Column | 32MPa | Concrete Rectangular | 375 | 375 | 1406.3 | 3100 | 0.44 | 1066.51 | G300E | 4358600 | 34.2 | G300E | 0 | 0
986 | Story28 | C3 | 32 MPa RC Column (37.5 cm x 37.5 cm) | Column | 32MPa | Concrete Rectangular | 375 | 375 | 1406.3 | 3100 | 0.44 | 1066.51 | G300E | 4358600 | 34.2 | G300E | 0 | 0
987 | Story28 | C30 | 32 MPa RC Column (37.5 cm x 37.5 cm) | Column | 32MPa | Concrete Rectangular | 375 | 375 | 1406.3 | 3100 | 0.44 | 1066.51 | G300E | 4358600 | 34.2 | G300E | 0 | 0
988 | Story28 | C31 | 32 MPa RC Column (37.5 cm x 37.5 cm) | Column | 32MPa | Concrete Rectangular | 375 | 375 | 1406.3 | 3100 | 0.44 | 1066.51 | G300E | 4358600 | 34.2 | G300E | 0 | 0
989 | Story28 | C32 | 32 MPa RC Column (37.5 cm x 37.5 cm) | Column | 32MPa | Concrete Rectangular | 375 | 375 | 1406.3 | 3100 | 0.44 | 1066.51 | G300E | 4358600 | 34.2 | G300E | 0 | 0
990 | Story28 | C33 | 32 MPa RC Column (37.5 cm x 37.5 cm) | Column | 32MPa | Concrete Rectangular | 375 | 375 | 1406.3 | 3100 | 0.44 | 1066.51 | G300E | 4358600 | 34.2 | G300E | 0 | 0
991 | Story28 | C34 | 32 MPa RC Column (37.5 cm x 37.5 cm) | Column | 32MPa | Concrete Rectangular | 375 | 375 | 1406.3 | 3100 | 0.44 | 1066.51 | G300E | 22482233.33 | 176.4 | G300E | 0 | 0
992 | Story28 | C35 | 32 MPa RC Column (37.5 cm x 37.5 cm) | Column | 32MPa | Concrete Rectangular | 375 | 375 | 1406.3 | 3100 | 0.44 | 1066.51 | G300E | 18126733.33 | 142.23 | G300E | 0 | 0
993 | Story28 | C36 | 32 MPa RC Column (37.5 cm x 37.5 cm) | Column | 32MPa | Concrete Rectangular | 375 | 375 | 1406.3 | 3100 | 0.44 | 1066.51 | G300E | 4358600 | 34.2 | G300E | 0 | 0
994 | Story28 | C37 | 32 MPa RC Column (37.5 cm x 37.5 cm) | Column | 32MPa | Concrete Rectangular | 375 | 375 | 1406.3 | 3100 | 0.44 | 1066.51 | G300E | 4358600 | 34.2 | G300E | 0 | 0
995 | Story28 | C38 | 32 MPa RC Column (37.5 cm x 37.5 cm) | Column | 32MPa | Concrete Rectangular | 375 | 375 | 1406.3 | 3100 | 0.44 | 1066.51 | G300E | 18126733.33 | 142.23 | G300E | 0 | 0
996 | Story28 | C39 | 32 MPa RC Column (37.5 cm x 37.5 cm) | Column | 32MPa | Concrete Rectangular | 375 | 375 | 1406.3 | 3100 | 0.44 | 1066.51 | G300E | 22482233.33 | 176.4 | G300E | 0 | 0
997 | Story28 | C4 | 32 MPa RC Column (37.5 cm x 37.5 cm) | Column | 32MPa | Concrete Rectangular | 375 | 375 | 1406.3 | 3100 | 0.44 | 1066.51 | G300E | 4358600 | 34.2 | G300E | 0 | 0
998 | Story28 | C40 | 32 MPa RC Column (37.5 cm x 37.5 cm) | Column | 32MPa | Concrete Rectangular | 375 | 375 | 1406.3 | 3100 | 0.44 | 1066.51 | G300E | 4358600 | 34.2 | G300E | 0 | 0
999 | Story28 | C41 | 32 MPa RC Column (37.5 cm x 37.5 cm) | Column | 32MPa | Concrete Rectangular | 375 | 375 | 1406.3 | 3100 | 0.44 | 1066.51 | G300E | 4358600 | 34.2 | G300E | 0 | 0
1000 | Story28 | C42 | 32 MPa RC Column (37.5 cm x 37.5 cm) | Column | 32MPa | Concrete Rectangular | 375 | 375 | 1406.3 | 3100 | 0.44 | 1066.51 | G300E | 4358600 | 34.2 | G300E | 0 | 0
1001 | Story28 | C43 | 32 MPa RC Column (37.5 cm x 37.5 cm) | Column | 32MPa | Concrete Rectangular | 375 | 375 | 1406.3 | 3100 | 0.44 | 1066.51 | G300E | 4358600 | 34.2 | G300E | 0 | 0
1002 | Story28 | C44 | 32 MPa RC Column (37.5 cm x 37.5 cm) | Column | 32MPa | Concrete Rectangular | 375 | 375 | 1406.3 | 3100 | 0.44 | 1066.51 | G300E | 4358600 | 34.2 | G300E | 0 | 0
1003 | Story28 | C45 | 32 MPa RC Column (37.5 cm x 37.5 cm) | Column | 32MPa | Concrete Rectangular | 375 | 375 | 1406.3 | 3100 | 0.44 | 1066.51 | G300E | 4358600 | 34.2 | G300E | 0 | 0
1004 | Story28 | C46 | 32 MPa RC Column (37.5 cm x 37.5 cm) | Column | 32MPa | Concrete Rectangular | 375 | 375 | 1406.3 | 3100 | 0.44 | 1066.51 | G300E | 4358600 | 34.2 | G300E | 0 | 0
1005 | Story28 | C47 | 32 MPa RC Column (37.5 cm x 37.5 cm) | Column | 32MPa | Concrete Rectangular | 375 | 375 | 1406.3 | 3100 | 0.44 | 1066.51 | G300E | 4358600 | 34.2 | G300E | 0 | 0
1006 | Story28 | C48 | 32 MPa RC Column (37.5 cm x 37.5 cm) | Column | 32MPa | Concrete Rectangular | 375 | 375 | 1406.3 | 3100 | 0.44 | 1066.51 | G300E | 4358600 | 34.2 | G300E | 0 | 0
1007 | Story28 | C5 | 32 MPa RC Column (37.5 cm x 37.5 cm) | Column | 32MPa | Concrete Rectangular | 375 | 375 | 1406.3 | 3100 | 0.44 | 1066.51 | G300E | 4358600 | 34.2 | G300E | 0 | 0
1008 | Story28 | C6 | 32 MPa RC Column (37.5 cm x 37.5 cm) | Column | 32MPa | Concrete Rectangular | 375 | 375 | 1406.3 | 3100 | 0.44 | 1066.51 | G300E | 4358600 | 34.2 | G300E | 0 | 0
1009 | Story28 | C7 | 32 MPa RC Column (37.5 cm x 37.5 cm) | Column | 32MPa | Concrete Rectangular | 375 | 375 | 1406.3 | 3100 | 0.44 | 1066.51 | G300E | 4358600 | 34.2 | G300E | 0 | 0
1010 | Story28 | C8 | 32 MPa RC Column (37.5 cm x 37.5 cm) | Column | 32MPa | Concrete Rectangular | 375 | 375 | 1406.3 | 3100 | 0.44 | 1066.51 | G300E | 4358600 | 34.2 | G300E | 0 | 0
1011 | Story28 | C9 | 32 MPa RC Column (37.5 cm x 37.5 cm) | Column | 32MPa | Concrete Rectangular | 375 | 375 | 1406.3 | 3100 | 0.44 | 1066.51 | G300E | 4358600 | 34.2 | G300E | 0 | 0
1012 | Story28 | D1 | 32 MPa RC Column (75 cm x 75 cm) | Column | 32MPa | Concrete Rectangular | 750 | 750 | 5625 | 8005.6 | 4.5 | 11016.88 | G300E | 45031500 | 353.33 | G300E | 0 | 0
1013 | Story28 | D10 | 32 MPa RC Column (75 cm x 75 cm) | Column | 32MPa | Concrete Rectangular | 750 | 750 | 5625 | 8005.6 | 4.5 | 11016.88 | G300E | 45031500 | 353.33 | G300E | 0 | 0
1014 | Story28 | D11 | 32 MPa RC Column (75 cm x 75 cm) | Column | 32MPa | Concrete Rectangular | 750 | 750 | 5625 | 5940.5 | 3.34 | 8175 | G300E | 33415312.5 | 262.19 | G300E | 0 | 0
1015 | Story28 | D12 | 32 MPa RC Column (75 cm x 75 cm) | Column | 32MPa | Concrete Rectangular | 750 | 750 | 5625 | 5940.5 | 3.34 | 8175 | G300E | 33415312.5 | 262.19 | G300E | 0 | 0
1016 | Story28 | D13 | 32 MPa RC Column (75 cm x 75 cm) | Column | 32MPa | Concrete Rectangular | 750 | 750 | 5625 | 5940.5 | 3.34 | 8175 | G300E | 139763628.62 | 1096.64 | G300E | 7796906.25 | 61.18
1017 | Story28 | D14 | 32 MPa RC Column (75 cm x 75 cm) | Column | 32MPa | Concrete Rectangular | 750 | 750 | 5625 | 5940.5 | 3.34 | 8175 | G300E | 139546800.38 | 1094.94 | G300E | 7796906.25 | 61.18
1018 | Story28 | D15 | 32 MPa RC Column (75 cm x 75 cm) | Column | 32MPa | Concrete Rectangular | 750 | 750 | 5625 | 5940.5 | 3.34 | 8175 | G300E | 33415312.5 | 262.19 | G300E | 0 | 0
1019 | Story28 | D16 | 32 MPa RC Column (75 cm x 75 cm) | Column | 32MPa | Concrete Rectangular | 750 | 750 | 5625 | 5940.5 | 3.34 | 8175 | G300E | 33415312.5 | 262.19 | G300E | 0 | 0
1020 | Story28 | D17 | 32 MPa RC Column (75 cm x 75 cm) | Column | 32MPa | Concrete Rectangular | 750 | 750 | 5625 | 8005.6 | 4.5 | 11016.88 | G300E | 45031500 | 353.33 | G300E | 0 | 0
1021 | Story28 | D18 | 32 MPa RC Column (75 cm x 75 cm) | Column | 32MPa | Concrete Rectangular | 750 | 750 | 5625 | 8005.6 | 4.5 | 11016.88 | G300E | 123066086 | 965.62 | G300E | 10507350 | 82.44
1022 | Story28 | D19 | 32 MPa RC Column (75 cm x 75 cm) | Column | 32MPa | Concrete Rectangular | 750 | 750 | 5625 | 8005.6 | 4.5 | 11016.88 | G300E | 281458883.4 | 2208.43 | G300E | 10507350 | 82.44
1023 | Story28 | D2 | 32 MPa RC Column (75 cm x 75 cm) | Column | 32MPa | Concrete Rectangular | 750 | 750 | 5625 | 5940.5 | 3.34 | 8175 | G300E | 33415312.5 | 262.19 | G300E | 0 | 0
1024 | Story28 | D20 | 32 MPa RC Column (75 cm x 75 cm) | Column | 32MPa | Concrete Rectangular | 750 | 750 | 5625 | 8005.6 | 4.5 | 11016.88 | G300E | 135418726.8 | 1062.55 | G300E | 0 | 0
1025 | Story28 | D21 | 32 MPa RC Column (75 cm x 75 cm) | Column | 32MPa | Concrete Rectangular | 750 | 750 | 5625 | 8005.6 | 4.5 | 11016.88 | G300E | 45031500 | 353.33 | G300E | 0 | 0
1026 | Story28 | D22 | 32 MPa RC Column (75 cm x 75 cm) | Column | 32MPa | Concrete Rectangular | 750 | 750 | 5625 | 8005.6 | 4.5 | 11016.88 | G300E | 45031500 | 353.33 | G300E | 0 | 0
1027 | Story28 | D23 | 32 MPa RC Column (75 cm x 75 cm) | Column | 32MPa | Concrete Rectangular | 750 | 750 | 5625 | 5940.5 | 3.34 | 8175 | G300E | 33415312.5 | 262.19 | G300E | 0 | 0
1028 | Story28 | D24 | 32 MPa RC Column (75 cm x 75 cm) | Column | 32MPa | Concrete Rectangular | 750 | 750 | 5625 | 5940.5 | 3.34 | 8175 | G300E | 33415312.5 | 262.19 | G300E | 0 | 0
1029 | Story28 | D25 | 32 MPa RC Column (75 cm x 75 cm) | Column | 32MPa | Concrete Rectangular | 750 | 750 | 5625 | 8005.6 | 4.5 | 11016.88 | G300E | 45031500 | 353.33 | G300E | 0 | 0
1030 | Story28 | D26 | 32 MPa RC Column (75 cm x 75 cm) | Column | 32MPa | Concrete Rectangular | 750 | 750 | 5625 | 8005.6 | 4.5 | 11016.88 | G300E | 123056079 | 965.54 | G300E | 10507350 | 82.44
1031 | Story28 | D27 | 32 MPa RC Column (75 cm x 75 cm) | Column | 32MPa | Concrete Rectangular | 750 | 750 | 5625 | 8005.6 | 4.5 | 11016.88 | G300E | 281510919.8 | 2208.84 | G300E | 10507350 | 82.44
1032 | Story28 | D28 | 32 MPa RC Column (75 cm x 75 cm) | Column | 32MPa | Concrete Rectangular | 750 | 750 | 5625 | 5940.5 | 3.34 | 8175 | G300E | 34872220.12 | 273.62 | G300E | 0 | 0
1033 | Story28 | D29 | 32 MPa RC Column (75 cm x 75 cm) | Column | 32MPa | Concrete Rectangular | 750 | 750 | 5625 | 5940.5 | 3.34 | 8175 | G300E | 35007366.5 | 274.68 | G300E | 0 | 0
1034 | Story28 | D3 | 32 MPa RC Column (75 cm x 75 cm) | Column | 32MPa | Concrete Rectangular | 750 | 750 | 5625 | 8005.6 | 4.5 | 11016.88 | G300E | 52464699.6 | 411.66 | G300E | 0 | 0
1035 | Story28 | D30 | 32 MPa RC Column (75 cm x 75 cm) | Column | 32MPa | Concrete Rectangular | 750 | 750 | 5625 | 8005.6 | 4.5 | 11016.88 | G300E | 135436739.4 | 1062.69 | G300E | 0 | 0
1036 | Story28 | D31 | 32 MPa RC Column (75 cm x 75 cm) | Column | 32MPa | Concrete Rectangular | 750 | 750 | 5625 | 8005.6 | 4.5 | 11016.88 | G300E | 45031500 | 353.33 | G300E | 0 | 0
1037 | Story28 | D32 | 32 MPa RC Column (75 cm x 75 cm) | Column | 32MPa | Concrete Rectangular | 750 | 750 | 5625 | 8005.6 | 4.5 | 11016.88 | G300E | 45031500 | 353.33 | G300E | 0 | 0
1038 | Story28 | D33 | 32 MPa RC Column (75 cm x 75 cm) | Column | 32MPa | Concrete Rectangular | 750 | 750 | 5625 | 5940.5 | 3.34 | 8175 | G300E | 33415312.5 | 262.19 | G300E | 0 | 0
1039 | Story28 | D34 | 32 MPa RC Column (75 cm x 75 cm) | Column | 32MPa | Concrete Rectangular | 750 | 750 | 5625 | 5940.5 | 3.34 | 8175 | G300E | 33415312.5 | 262.19 | G300E | 0 | 0
1040 | Story28 | D35 | 32 MPa RC Column (75 cm x 75 cm) | Column | 32MPa | Concrete Rectangular | 750 | 750 | 5625 | 5940.5 | 3.34 | 8175 | G300E | 33415312.5 | 262.19 | G300E | 0 | 0
1041 | Story28 | D36 | 32 MPa RC Column (75 cm x 75 cm) | Column | 32MPa | Concrete Rectangular | 750 | 750 | 5625 | 5940.5 | 3.34 | 8175 | G300E | 33415312.5 | 262.19 | G300E | 0 | 0
1042 | Story28 | D37 | 32 MPa RC Column (75 cm x 75 cm) | Column | 32MPa | Concrete Rectangular | 750 | 750 | 5625 | 5940.5 | 3.34 | 8175 | G300E | 33415312.5 | 262.19 | G300E | 0 | 0
1043 | Story28 | D38 | 32 MPa RC Column (75 cm x 75 cm) | Column | 32MPa | Concrete Rectangular | 750 | 750 | 5625 | 8005.6 | 4.5 | 11016.88 | G300E | 45031500 | 353.33 | G300E | 0 | 0
1044 | Story28 | D39 | 32 MPa RC Column (75 cm x 75 cm) | Column | 32MPa | Concrete Rectangular | 750 | 750 | 5625 | 8005.6 | 4.5 | 11016.88 | G300E | 52536750 | 412.22 | G300E | 0 | 0
1045 | Story28 | D4 | 32 MPa RC Column (75 cm x 75 cm) | Column | 32MPa | Concrete Rectangular | 750 | 750 | 5625 | 8005.6 | 4.5 | 11016.88 | G300E | 117258023.2 | 920.05 | G300E | 10507350 | 82.44
1046 | Story28 | D40 | 32 MPa RC Column (75 cm x 75 cm) | Column | 32MPa | Concrete Rectangular | 750 | 750 | 5625 | 8005.6 | 4.5 | 11016.88 | G300E | 117175965.8 | 919.41 | G300E | 10507350 | 82.44
1047 | Story28 | D41 | 32 MPa RC Column (75 cm x 75 cm) | Column | 32MPa | Concrete Rectangular | 750 | 750 | 5625 | 8005.6 | 4.5 | 11016.88 | G300E | 45031500 | 353.33 | G300E | 0 | 0
1048 | Story28 | D42 | 32 MPa RC Column (75 cm x 75 cm) | Column | 32MPa | Concrete Rectangular | 750 | 750 | 5625 | 8005.6 | 4.5 | 11016.88 | G300E | 45031500 | 353.33 | G300E | 0 | 0
1049 | Story28 | D43 | 32 MPa RC Column (75 cm x 75 cm) | Column | 32MPa | Concrete Rectangular | 750 | 750 | 5625 | 8005.6 | 4.5 | 11016.88 | G300E | 45031500 | 353.33 | G300E | 0 | 0
1050 | Story28 | D44 | 32 MPa RC Column (75 cm x 75 cm) | Column | 32MPa | Concrete Rectangular | 750 | 750 | 5625 | 8005.6 | 4.5 | 11016.88 | G300E | 45031500 | 353.33 | G300E | 0 | 0
1051 | Story28 | D45 | 32 MPa RC Column (75 cm x 75 cm) | Column | 32MPa | Concrete Rectangular | 750 | 750 | 5625 | 8005.6 | 4.5 | 11016.88 | G300E | 45031500 | 353.33 | G300E | 0 | 0
1052 | Story28 | D46 | 32 MPa RC Column (75 cm x 75 cm) | Column | 32MPa | Concrete Rectangular | 750 | 750 | 5625 | 5940.5 | 3.34 | 8175 | G300E | 33415312.5 | 262.19 | G300E | 0 | 0
1053 | Story28 | D47 | 32 MPa RC Column (75 cm x 75 cm) | Column | 32MPa | Concrete Rectangular | 750 | 750 | 5625 | 8005.6 | 4.5 | 11016.88 | G300E | 45031500 | 353.33 | G300E | 0 | 0
1054 | Story28 | D48 | 32 MPa RC Column (75 cm x 75 cm) | Column | 32MPa | Concrete Rectangular | 750 | 750 | 5625 | 8005.6 | 4.5 | 11016.88 | G300E | 45031500 | 353.33 | G300E | 0 | 0
1055 | Story28 | D49 | 32 MPa RC Column (75 cm x 75 cm) | Column | 32MPa | Concrete Rectangular | 750 | 750 | 5625 | 8005.6 | 4.5 | 11016.88 | G300E | 45031500 | 353.33 | G300E | 0 | 0
1056 | Story28 | D5 | 32 MPa RC Column (75 cm x 75 cm) | Column | 32MPa | Concrete Rectangular | 750 | 750 | 5625 | 8005.6 | 4.5 | 11016.88 | G300E | 45031500 | 353.33 | G300E | 0 | 0
1057 | Story28 | D50 | 32 MPa RC Column (75 cm x 75 cm) | Column | 32MPa | Concrete Rectangular | 750 | 750 | 5625 | 5940.5 | 3.34 | 8175 | G300E | 33415312.5 | 262.19 | G300E | 0 | 0
1058 | Story28 | D51 | 32 MPa RC Column (75 cm x 75 cm) | Column | 32MPa | Concrete Rectangular | 750 | 750 | 5625 | 8005.6 | 4.5 | 11016.88 | G300E | 119107316.8 | 934.56 | G300E | 10507350 | 82.44
1059 | Story28 | D52 | 32 MPa RC Column (75 cm x 75 cm) | Column | 32MPa | Concrete Rectangular | 750 | 750 | 5625 | 5940.5 | 3.34 | 8175 | G300E | 33415312.5 | 262.19 | G300E | 0 | 0
1060 | Story28 | D53 | 32 MPa RC Column (75 cm x 75 cm) | Column | 32MPa | Concrete Rectangular | 750 | 750 | 5625 | 8005.6 | 4.5 | 11016.88 | G300E | 52552761.2 | 412.35 | G300E | 0 | 0
1061 | Story28 | D54 | 32 MPa RC Column (75 cm x 75 cm) | Column | 32MPa | Concrete Rectangular | 750 | 750 | 5625 | 8005.6 | 4.5 | 11016.88 | G300E | 45031500 | 353.33 | G300E | 0 | 0
1062 | Story28 | D55 | 32 MPa RC Column (75 cm x 75 cm) | Column | 32MPa | Concrete Rectangular | 750 | 750 | 5625 | 5940.5 | 3.34 | 8175 | G300E | 33415312.5 | 262.19 | G300E | 0 | 0
1063 | Story28 | D56 | 32 MPa RC Column (75 cm x 75 cm) | Column | 32MPa | Concrete Rectangular | 750 | 750 | 5625 | 5940.5 | 3.34 | 8175 | G300E | 33415312.5 | 262.19 | G300E | 0 | 0
1064 | Story28 | D57 | 32 MPa RC Column (75 cm x 75 cm) | Column | 32MPa | Concrete Rectangular | 750 | 750 | 5625 | 5940.5 | 3.34 | 8175 | G300E | 34919744.12 | 273.99 | G300E | 0 | 0
1065 | Story28 | D58 | 32 MPa RC Column (75 cm x 75 cm) | Column | 32MPa | Concrete Rectangular | 750 | 750 | 5625 | 5940.5 | 3.34 | 8175 | G300E | 34955387.12 | 274.27 | G300E | 0 | 0
1066 | Story28 | D59 | 32 MPa RC Column (75 cm x 75 cm) | Column | 32MPa | Concrete Rectangular | 750 | 750 | 5625 | 5940.5 | 3.34 | 8175 | G300E | 33415312.5 | 262.19 | G300E | 0 | 0
1067 | Story28 | D6 | 32 MPa RC Column (75 cm x 75 cm) | Column | 32MPa | Concrete Rectangular | 750 | 750 | 5625 | 5940.5 | 3.34 | 8175 | G300E | 84126390.75 | 660.09 | G300E | 7796906.25 | 61.18
1068 | Story28 | D60 | 32 MPa RC Column (75 cm x 75 cm) | Column | 32MPa | Concrete Rectangular | 750 | 750 | 5625 | 5940.5 | 3.34 | 8175 | G300E | 33415312.5 | 262.19 | G300E | 0 | 0
1069 | Story28 | D61 | 32 MPa RC Column (75 cm x 75 cm) | Column | 32MPa | Concrete Rectangular | 750 | 750 | 5625 | 8005.6 | 4.5 | 11016.88 | G300E | 45031500 | 353.33 | G300E | 0 | 0
1070 | Story28 | D62 | 32 MPa RC Column (75 cm x 75 cm) | Column | 32MPa | Concrete Rectangular | 750 | 750 | 5625 | 8005.6 | 4.5 | 11016.88 | G300E | 45031500 | 353.33 | G300E | 0 | 0
1071 | Story28 | D63 | 32 MPa RC Column (75 cm x 75 cm) | Column | 32MPa | Concrete Rectangular | 750 | 750 | 5625 | 8005.6 | 4.5 | 11016.88 | G300E | 135380700.2 | 1062.25 | G300E | 0 | 0
1072 | Story28 | D64 | 32 MPa RC Column (75 cm x 75 cm) | Column | 32MPa | Concrete Rectangular | 750 | 750 | 5625 | 8005.6 | 4.5 | 11016.88 | G300E | 281494908.6 | 2208.71 | G300E | 10507350 | 82.44
1073 | Story28 | D65 | 32 MPa RC Column (75 cm x 75 cm) | Column | 32MPa | Concrete Rectangular | 750 | 750 | 5625 | 8005.6 | 4.5 | 11016.88 | G300E | 123056079 | 965.54 | G300E | 10507350 | 82.44
1074 | Story28 | D66 | 32 MPa RC Column (75 cm x 75 cm) | Column | 32MPa | Concrete Rectangular | 750 | 750 | 5625 | 8005.6 | 4.5 | 11016.88 | G300E | 45031500 | 353.33 | G300E | 0 | 0
1075 | Story28 | D67 | 32 MPa RC Column (75 cm x 75 cm) | Column | 32MPa | Concrete Rectangular | 750 | 750 | 5625 | 5940.5 | 3.34 | 8175 | G300E | 33415312.5 | 262.19 | G300E | 0 | 0
1076 | Story28 | D68 | 32 MPa RC Column (75 cm x 75 cm) | Column | 32MPa | Concrete Rectangular | 750 | 750 | 5625 | 5940.5 | 3.34 | 8175 | G300E | 33415312.5 | 262.19 | G300E | 0 | 0
1077 | Story28 | D69 | 32 MPa RC Column (75 cm x 75 cm) | Column | 32MPa | Concrete Rectangular | 750 | 750 | 5625 | 8005.6 | 4.5 | 11016.88 | G300E | 45031500 | 353.33 | G300E | 0 | 0
1078 | Story28 | D7 | 32 MPa RC Column (75 cm x 75 cm) | Column | 32MPa | Concrete Rectangular | 750 | 750 | 5625 | 8005.6 | 4.5 | 11016.88 | G300E | 45031500 | 353.33 | G300E | 0 | 0
1079 | Story28 | D70 | 32 MPa RC Column (75 cm x 75 cm) | Column | 32MPa | Concrete Rectangular | 750 | 750 | 5625 | 8005.6 | 4.5 | 11016.88 | G300E | 45031500 | 353.33 | G300E | 0 | 0
1080 | Story28 | D71 | 32 MPa RC Column (75 cm x 75 cm) | Column | 32MPa | Concrete Rectangular | 750 | 750 | 5625 | 8005.6 | 4.5 | 11016.88 | G300E | 135438740.8 | 1062.7 | G300E | 0 | 0
1081 | Story28 | D72 | 32 MPa RC Column (75 cm x 75 cm) | Column | 32MPa | Concrete Rectangular | 750 | 750 | 5625 | 5940.5 | 3.34 | 8175 | G300E | 139661155 | 1095.83 | G300E | 7796906.25 | 61.18
1082 | Story28 | D73 | 32 MPa RC Column (75 cm x 75 cm) | Column | 32MPa | Concrete Rectangular | 750 | 750 | 5625 | 5940.5 | 3.34 | 8175 | G300E | 139647788.88 | 1095.73 | G300E | 7796906.25 | 61.18
1083 | Story28 | D74 | 32 MPa RC Column (75 cm x 75 cm) | Column | 32MPa | Concrete Rectangular | 750 | 750 | 5625 | 8005.6 | 4.5 | 11016.88 | G300E | 281514922.6 | 2208.87 | G300E | 10507350 | 82.44
1084 | Story28 | D75 | 32 MPa RC Column (75 cm x 75 cm) | Column | 32MPa | Concrete Rectangular | 750 | 750 | 5625 | 8005.6 | 4.5 | 11016.88 | G300E | 123056079 | 965.54 | G300E | 10507350 | 82.44
1085 | Story28 | D76 | 32 MPa RC Column (75 cm x 75 cm) | Column | 32MPa | Concrete Rectangular | 750 | 750 | 5625 | 8005.6 | 4.5 | 11016.88 | G300E | 45031500 | 353.33 | G300E | 0 | 0
1086 | Story28 | D77 | 32 MPa RC Column (75 cm x 75 cm) | Column | 32MPa | Concrete Rectangular | 750 | 750 | 5625 | 5940.5 | 3.34 | 8175 | G300E | 33415312.5 | 262.19 | G300E | 0 | 0
1087 | Story28 | D78 | 32 MPa RC Column (75 cm x 75 cm) | Column | 32MPa | Concrete Rectangular | 750 | 750 | 5625 | 5940.5 | 3.34 | 8175 | G300E | 33415312.5 | 262.19 | G300E | 0 | 0
1088 | Story28 | D79 | 32 MPa RC Column (75 cm x 75 cm) | Column | 32MPa | Concrete Rectangular | 750 | 750 | 5625 | 5940.5 | 3.34 | 8175 | G300E | 84260052 | 661.14 | G300E | 7796906.25 | 61.18
1089 | Story28 | D8 | 32 MPa RC Column (75 cm x 75 cm) | Column | 32MPa | Concrete Rectangular | 750 | 750 | 5625 | 5940.5 | 3.34 | 8175 | G300E | 84497672 | 663 | G300E | 7796906.25 | 61.18
1090 | Story28 | D80 | 32 MPa RC Column (75 cm x 75 cm) | Column | 32MPa | Concrete Rectangular | 750 | 750 | 5625 | 5940.5 | 3.34 | 8175 | G300E | 84490246.38 | 662.94 | G300E | 7796906.25 | 61.18
1091 | Story28 | D81 | 32 MPa RC Column (75 cm x 75 cm) | Column | 32MPa | Concrete Rectangular | 750 | 750 | 5625 | 5940.5 | 3.34 | 8175 | G300E | 33415312.5 | 262.19 | G300E | 0 | 0
1092 | Story28 | D82 | 32 MPa RC Column (75 cm x 75 cm) | Column | 32MPa | Concrete Rectangular | 750 | 750 | 5625 | 8005.6 | 4.5 | 11016.88 | G300E | 45031500 | 353.33 | G300E | 0 | 0
1093 | Story28 | D83 | 32 MPa RC Column (75 cm x 75 cm) | Column | 32MPa | Concrete Rectangular | 750 | 750 | 5625 | 8005.6 | 4.5 | 11016.88 | G300E | 45031500 | 353.33 | G300E | 0 | 0
1094 | Story28 | D84 | 32 MPa RC Column (75 cm x 75 cm) | Column | 32MPa | Concrete Rectangular | 750 | 750 | 5625 | 8005.6 | 4.5 | 11016.88 | G300E | 45031500 | 353.33 | G300E | 0 | 0
1095 | Story28 | D85 | 32 MPa RC Column (75 cm x 75 cm) | Column | 32MPa | Concrete Rectangular | 750 | 750 | 5625 | 8005.6 | 4.5 | 11016.88 | G300E | 45031500 | 353.33 | G300E | 0 | 0
1096 | Story28 | D86 | 32 MPa RC Column (75 cm x 75 cm) | Column | 32MPa | Concrete Rectangular | 750 | 750 | 5625 | 8005.6 | 4.5 | 11016.88 | G300E | 119093307 | 934.45 | G300E | 10507350 | 82.44
1097 | Story28 | D87 | 32 MPa RC Column (75 cm x 75 cm) | Column | 32MPa | Concrete Rectangular | 750 | 750 | 5625 | 8005.6 | 4.5 | 11016.88 | G300E | 52542754.2 | 412.27 | G300E | 0 | 0
1098 | Story28 | D88 | 32 MPa RC Column (75 cm x 75 cm) | Column | 32MPa | Concrete Rectangular | 750 | 750 | 5625 | 8005.6 | 4.5 | 11016.88 | G300E | 45031500 | 353.33 | G300E | 0 | 0
1099 | Story28 | D9 | 32 MPa RC Column (75 cm x 75 cm) | Column | 32MPa | Concrete Rectangular | 750 | 750 | 5625 | 8005.6 | 4.5 | 11016.88 | G300E | 45031500 | 353.33 | G300E | 0 | 0
1100 | Story29 | C1 | 32 MPa RC Column (40 cm x 40 cm) | Column | 32MPa | Concrete Rectangular | 400 | 400 | 1600 | 3100 | 0.5 | 1213.46 | G300E | 4960000 | 38.92 | G300E | 0 | 0
1101 | Story29 | C10 | 32 MPa RC Column (40 cm x 40 cm) | Column | 32MPa | Concrete Rectangular | 400 | 400 | 1600 | 3100 | 0.5 | 1213.46 | G300E | 12004233.33 | 94.19 | G300E | 0 | 0
1102 | Story29 | C11 | 32 MPa RC Column (40 cm x 40 cm) | Column | 32MPa | Concrete Rectangular | 400 | 400 | 1600 | 3100 | 0.5 | 1213.46 | G300E | 7913266.67 | 62.09 | G300E | 0 | 0
1103 | Story29 | C12 | 32 MPa RC Column (40 cm x 40 cm) | Column | 32MPa | Concrete Rectangular | 400 | 400 | 1600 | 3100 | 0.5 | 1213.46 | G300E | 20249200 | 158.88 | G300E | 0 | 0
1104 | Story29 | C13 | 32 MPa RC Column (40 cm x 40 cm) | Column | 32MPa | Concrete Rectangular | 400 | 400 | 1600 | 3100 | 0.5 | 1213.46 | G300E | 20060100 | 157.4 | G300E | 0 | 0
1105 | Story29 | C14 | 32 MPa RC Column (40 cm x 40 cm) | Column | 32MPa | Concrete Rectangular | 400 | 400 | 1600 | 3100 | 0.5 | 1213.46 | G300E | 7919466.67 | 62.14 | G300E | 0 | 0
1106 | Story29 | C15 | 32 MPa RC Column (40 cm x 40 cm) | Column | 32MPa | Concrete Rectangular | 400 | 400 | 1600 | 3100 | 0.5 | 1213.46 | G300E | 12008366.67 | 94.22 | G300E | 0 | 0
1107 | Story29 | C16 | 32 MPa RC Column (40 cm x 40 cm) | Column | 32MPa | Concrete Rectangular | 400 | 400 | 1600 | 3100 | 0.5 | 1213.46 | G300E | 7488566.67 | 58.76 | G300E | 0 | 0
1108 | Story29 | C17 | 32 MPa RC Column (40 cm x 40 cm) | Column | 32MPa | Concrete Rectangular | 400 | 400 | 1600 | 3100 | 0.5 | 1213.46 | G300E | 4960000 | 38.92 | G300E | 0 | 0
1109 | Story29 | C18 | 32 MPa RC Column (40 cm x 40 cm) | Column | 32MPa | Concrete Rectangular | 400 | 400 | 1600 | 3100 | 0.5 | 1213.46 | G300E | 36049900 | 282.86 | G300E | 0 | 0
1110 | Story29 | C19 | 32 MPa RC Column (40 cm x 40 cm) | Column | 32MPa | Concrete Rectangular | 400 | 400 | 1600 | 3100 | 0.5 | 1213.46 | G300E | 29916033.33 | 234.73 | G300E | 0 | 0
1111 | Story29 | C2 | 32 MPa RC Column (40 cm x 40 cm) | Column | 32MPa | Concrete Rectangular | 400 | 400 | 1600 | 3100 | 0.5 | 1213.46 | G300E | 16809233.33 | 131.89 | G300E | 0 | 0
1112 | Story29 | C22 | 32 MPa RC Column (40 cm x 40 cm) | Column | 32MPa | Concrete Rectangular | 400 | 400 | 1600 | 3100 | 0.5 | 1213.46 | G300E | 29928433.33 | 234.83 | G300E | 0 | 0
1113 | Story29 | C23 | 32 MPa RC Column (40 cm x 40 cm) | Column | 32MPa | Concrete Rectangular | 400 | 400 | 1600 | 3100 | 0.5 | 1213.46 | G300E | 36051966.67 | 282.88 | G300E | 0 | 0
1114 | Story29 | C24 | 32 MPa RC Column (40 cm x 40 cm) | Column | 32MPa | Concrete Rectangular | 400 | 400 | 1600 | 3100 | 0.5 | 1213.46 | G300E | 4960000 | 38.92 | G300E | 0 | 0
1115 | Story29 | C25 | 32 MPa RC Column (40 cm x 40 cm) | Column | 32MPa | Concrete Rectangular | 400 | 400 | 1600 | 3100 | 0.5 | 1213.46 | G300E | 4960000 | 38.92 | G300E | 0 | 0
1116 | Story29 | C26 | 32 MPa RC Column (40 cm x 40 cm) | Column | 32MPa | Concrete Rectangular | 400 | 400 | 1600 | 3100 | 0.5 | 1213.46 | G300E | 36054033.33 | 282.89 | G300E | 0 | 0
1117 | Story29 | C27 | 32 MPa RC Column (40 cm x 40 cm) | Column | 32MPa | Concrete Rectangular | 400 | 400 | 1600 | 3100 | 0.5 | 1213.46 | G300E | 29929466.67 | 234.84 | G300E | 0 | 0
1118 | Story29 | C3 | 32 MPa RC Column (40 cm x 40 cm) | Column | 32MPa | Concrete Rectangular | 400 | 400 | 1600 | 3100 | 0.5 | 1213.46 | G300E | 12940433.33 | 101.54 | G300E | 0 | 0
1119 | Story29 | C30 | 32 MPa RC Column (40 cm x 40 cm) | Column | 32MPa | Concrete Rectangular | 400 | 400 | 1600 | 3100 | 0.5 | 1213.46 | G300E | 29930500 | 234.85 | G300E | 0 | 0
1120 | Story29 | C31 | 32 MPa RC Column (40 cm x 40 cm) | Column | 32MPa | Concrete Rectangular | 400 | 400 | 1600 | 3100 | 0.5 | 1213.46 | G300E | 36053000 | 282.89 | G300E | 0 | 0
1121 | Story29 | C32 | 32 MPa RC Column (40 cm x 40 cm) | Column | 32MPa | Concrete Rectangular | 400 | 400 | 1600 | 3100 | 0.5 | 1213.46 | G300E | 4960000 | 38.92 | G300E | 0 | 0
1122 | Story29 | C33 | 32 MPa RC Column (40 cm x 40 cm) | Column | 32MPa | Concrete Rectangular | 400 | 400 | 1600 | 3100 | 0.5 | 1213.46 | G300E | 7488566.67 | 58.76 | G300E | 0 | 0
1123 | Story29 | C34 | 32 MPa RC Column (40 cm x 40 cm) | Column | 32MPa | Concrete Rectangular | 400 | 400 | 1600 | 3100 | 0.5 | 1213.46 | G300E | 12008366.67 | 94.22 | G300E | 0 | 0
1124 | Story29 | C35 | 32 MPa RC Column (40 cm x 40 cm) | Column | 32MPa | Concrete Rectangular | 400 | 400 | 1600 | 3100 | 0.5 | 1213.46 | G300E | 7919466.67 | 62.14 | G300E | 0 | 0
1125 | Story29 | C36 | 32 MPa RC Column (40 cm x 40 cm) | Column | 32MPa | Concrete Rectangular | 400 | 400 | 1600 | 3100 | 0.5 | 1213.46 | G300E | 20117966.67 | 157.85 | G300E | 0 | 0
1126 | Story29 | C37 | 32 MPa RC Column (40 cm x 40 cm) | Column | 32MPa | Concrete Rectangular | 400 | 400 | 1600 | 3100 | 0.5 | 1213.46 | G300E | 20117966.67 | 157.85 | G300E | 0 | 0
1127 | Story29 | C38 | 32 MPa RC Column (40 cm x 40 cm) | Column | 32MPa | Concrete Rectangular | 400 | 400 | 1600 | 3100 | 0.5 | 1213.46 | G300E | 7917400 | 62.12 | G300E | 0 | 0
1128 | Story29 | C39 | 32 MPa RC Column (40 cm x 40 cm) | Column | 32MPa | Concrete Rectangular | 400 | 400 | 1600 | 3100 | 0.5 | 1213.46 | G300E | 12008366.67 | 94.22 | G300E | 0 | 0
1129 | Story29 | C4 | 32 MPa RC Column (40 cm x 40 cm) | Column | 32MPa | Concrete Rectangular | 400 | 400 | 1600 | 3100 | 0.5 | 1213.46 | G300E | 4960000 | 38.92 | G300E | 0 | 0
1130 | Story29 | C40 | 32 MPa RC Column (40 cm x 40 cm) | Column | 32MPa | Concrete Rectangular | 400 | 400 | 1600 | 3100 | 0.5 | 1213.46 | G300E | 7488566.67 | 58.76 | G300E | 0 | 0
1131 | Story29 | C41 | 32 MPa RC Column (40 cm x 40 cm) | Column | 32MPa | Concrete Rectangular | 400 | 400 | 1600 | 3100 | 0.5 | 1213.46 | G300E | 4960000 | 38.92 | G300E | 0 | 0
1132 | Story29 | C42 | 32 MPa RC Column (40 cm x 40 cm) | Column | 32MPa | Concrete Rectangular | 400 | 400 | 1600 | 3100 | 0.5 | 1213.46 | G300E | 16818533.33 | 131.96 | G300E | 0 | 0
1133 | Story29 | C43 | 32 MPa RC Column (40 cm x 40 cm) | Column | 32MPa | Concrete Rectangular | 400 | 400 | 1600 | 3100 | 0.5 | 1213.46 | G300E | 12909433.33 | 101.29 | G300E | 0 | 0
1134 | Story29 | C44 | 32 MPa RC Column (40 cm x 40 cm) | Column | 32MPa | Concrete Rectangular | 400 | 400 | 1600 | 3100 | 0.5 | 1213.46 | G300E | 4960000 | 38.92 | G300E | 0 | 0
1135 | Story29 | C45 | 32 MPa RC Column (40 cm x 40 cm) | Column | 32MPa | Concrete Rectangular | 400 | 400 | 1600 | 3100 | 0.5 | 1213.46 | G300E | 4960000 | 38.92 | G300E | 0 | 0
1136 | Story29 | C46 | 32 MPa RC Column (40 cm x 40 cm) | Column | 32MPa | Concrete Rectangular | 400 | 400 | 1600 | 3100 | 0.5 | 1213.46 | G300E | 12909433.33 | 101.29 | G300E | 0 | 0
1137 | Story29 | C47 | 32 MPa RC Column (40 cm x 40 cm) | Column | 32MPa | Concrete Rectangular | 400 | 400 | 1600 | 3100 | 0.5 | 1213.46 | G300E | 16818533.33 | 131.96 | G300E | 0 | 0
1138 | Story29 | C48 | 32 MPa RC Column (40 cm x 40 cm) | Column | 32MPa | Concrete Rectangular | 400 | 400 | 1600 | 3100 | 0.5 | 1213.46 | G300E | 4960000 | 38.92 | G300E | 0 | 0
1139 | Story29 | C5 | 32 MPa RC Column (40 cm x 40 cm) | Column | 32MPa | Concrete Rectangular | 400 | 400 | 1600 | 3100 | 0.5 | 1213.46 | G300E | 4960000 | 38.92 | G300E | 0 | 0
1140 | Story29 | C6 | 32 MPa RC Column (40 cm x 40 cm) | Column | 32MPa | Concrete Rectangular | 400 | 400 | 1600 | 3100 | 0.5 | 1213.46 | G300E | 12914600 | 101.33 | G300E | 0 | 0
1141 | Story29 | C7 | 32 MPa RC Column (40 cm x 40 cm) | Column | 32MPa | Concrete Rectangular | 400 | 400 | 1600 | 3100 | 0.5 | 1213.46 | G300E | 16820600 | 131.98 | G300E | 0 | 0
1142 | Story29 | C8 | 32 MPa RC Column (40 cm x 40 cm) | Column | 32MPa | Concrete Rectangular | 400 | 400 | 1600 | 3100 | 0.5 | 1213.46 | G300E | 4960000 | 38.92 | G300E | 0 | 0
1143 | Story29 | C9 | 32 MPa RC Column (40 cm x 40 cm) | Column | 32MPa | Concrete Rectangular | 400 | 400 | 1600 | 3100 | 0.5 | 1213.46 | G300E | 7488566.67 | 58.76 | G300E | 0 | 0
1144 | Story3 | C1 | 32 MPa RC Column (67.5 cm x 67.5 cm) | Column | 32MPa | Concrete Rectangular | 675 | 675 | 4556.3 | 3175 | 1.45 | 3539.11 | G300E | 40141525 | 314.97 | G300E | 0 | 0
1145 | Story3 | C10 | 32 MPa RC Column (67.5 cm x 67.5 cm) | Column | 32MPa | Concrete Rectangular | 675 | 675 | 4556.3 | 3175 | 1.45 | 3539.11 | G300E | 110311141.67 | 865.54 | G300E | 0 | 0
1146 | Story3 | C11 | 32 MPa RC Column (67.5 cm x 67.5 cm) | Column | 32MPa | Concrete Rectangular | 675 | 675 | 4556.3 | 3175 | 1.45 | 3539.11 | G300E | 101420083.33 | 795.78 | G300E | 0 | 0
1147 | Story3 | C12 | 32 MPa RC Column (67.5 cm x 67.5 cm) | Column | 32MPa | Concrete Rectangular | 675 | 675 | 4556.3 | 3175 | 1.45 | 3539.11 | G300E | 53261683.33 | 417.91 | G300E | 0 | 0
1148 | Story3 | C13 | 32 MPa RC Column (67.5 cm x 67.5 cm) | Column | 32MPa | Concrete Rectangular | 675 | 675 | 4556.3 | 3175 | 1.45 | 3539.11 | G300E | 53055308.33 | 416.29 | G300E | 0 | 0
1149 | Story3 | C14 | 32 MPa RC Column (67.5 cm x 67.5 cm) | Column | 32MPa | Concrete Rectangular | 675 | 675 | 4556.3 | 3175 | 1.45 | 3539.11 | G300E | 101466650 | 796.14 | G300E | 0 | 0
1150 | Story3 | C15 | 32 MPa RC Column (67.5 cm x 67.5 cm) | Column | 32MPa | Concrete Rectangular | 675 | 675 | 4556.3 | 3175 | 1.45 | 3539.11 | G300E | 110317491.67 | 865.59 | G300E | 0 | 0
1151 | Story3 | C16 | 32 MPa RC Column (67.5 cm x 67.5 cm) | Column | 32MPa | Concrete Rectangular | 675 | 675 | 4556.3 | 3175 | 1.45 | 3539.11 | G300E | 55189966.67 | 433.04 | G300E | 0 | 0
1152 | Story3 | C17 | 32 MPa RC Column (67.5 cm x 67.5 cm) | Column | 32MPa | Concrete Rectangular | 675 | 675 | 4556.3 | 3175 | 1.45 | 3539.11 | G300E | 56911875 | 446.55 | G300E | 0 | 0
1153 | Story3 | C18 | 32 MPa RC Column (67.5 cm x 67.5 cm) | Column | 32MPa | Concrete Rectangular | 675 | 675 | 4556.3 | 3175 | 1.45 | 3539.11 | G300E | 83932183.33 | 658.56 | G300E | 0 | 0
1154 | Story3 | C19 | 32 MPa RC Column (67.5 cm x 67.5 cm) | Column | 32MPa | Concrete Rectangular | 675 | 675 | 4556.3 | 3175 | 1.45 | 3539.11 | G300E | 71557091.67 | 561.46 | G300E | 0 | 0
1155 | Story3 | C2 | 32 MPa RC Column (67.5 cm x 67.5 cm) | Column | 32MPa | Concrete Rectangular | 675 | 675 | 4556.3 | 3175 | 1.45 | 3539.11 | G300E | 55602716.67 | 436.28 | G300E | 0 | 0
1156 | Story3 | C22 | 32 MPa RC Column (67.5 cm x 67.5 cm) | Column | 32MPa | Concrete Rectangular | 675 | 675 | 4556.3 | 3175 | 1.45 | 3539.11 | G300E | 71565558.33 | 561.53 | G300E | 0 | 0
1157 | Story3 | C23 | 32 MPa RC Column (67.5 cm x 67.5 cm) | Column | 32MPa | Concrete Rectangular | 675 | 675 | 4556.3 | 3175 | 1.45 | 3539.11 | G300E | 83934300 | 658.58 | G300E | 0 | 0
1158 | Story3 | C24 | 32 MPa RC Column (67.5 cm x 67.5 cm) | Column | 32MPa | Concrete Rectangular | 675 | 675 | 4556.3 | 3175 | 1.45 | 3539.11 | G300E | 56911875 | 446.55 | G300E | 0 | 0
1159 | Story3 | C25 | 32 MPa RC Column (67.5 cm x 67.5 cm) | Column | 32MPa | Concrete Rectangular | 675 | 675 | 4556.3 | 3175 | 1.45 | 3539.11 | G300E | 56910816.67 | 446.54 | G300E | 0 | 0
1160 | Story3 | C26 | 32 MPa RC Column (67.5 cm x 67.5 cm) | Column | 32MPa | Concrete Rectangular | 675 | 675 | 4556.3 | 3175 | 1.45 | 3539.11 | G300E | 83934300 | 658.58 | G300E | 0 | 0
1161 | Story3 | C27 | 32 MPa RC Column (67.5 cm x 67.5 cm) | Column | 32MPa | Concrete Rectangular | 675 | 675 | 4556.3 | 3175 | 1.45 | 3539.11 | G300E | 71565558.33 | 561.53 | G300E | 0 | 0
1162 | Story3 | C3 | 32 MPa RC Column (67.5 cm x 67.5 cm) | Column | 32MPa | Concrete Rectangular | 675 | 675 | 4556.3 | 3175 | 1.45 | 3539.11 | G300E | 50606325 | 397.08 | G300E | 0 | 0
1163 | Story3 | C30 | 32 MPa RC Column (67.5 cm x 67.5 cm) | Column | 32MPa | Concrete Rectangular | 675 | 675 | 4556.3 | 3175 | 1.45 | 3539.11 | G300E | 71567675 | 561.55 | G300E | 0 | 0
1164 | Story3 | C31 | 32 MPa RC Column (67.5 cm x 67.5 cm) | Column | 32MPa | Concrete Rectangular | 675 | 675 | 4556.3 | 3175 | 1.45 | 3539.11 | G300E | 83934300 | 658.58 | G300E | 0 | 0
1165 | Story3 | C32 | 32 MPa RC Column (67.5 cm x 67.5 cm) | Column | 32MPa | Concrete Rectangular | 675 | 675 | 4556.3 | 3175 | 1.45 | 3539.11 | G300E | 56910816.67 | 446.54 | G300E | 0 | 0
1166 | Story3 | C33 | 32 MPa RC Column (67.5 cm x 67.5 cm) | Column | 32MPa | Concrete Rectangular | 675 | 675 | 4556.3 | 3175 | 1.45 | 3539.11 | G300E | 55189966.67 | 433.04 | G300E | 0 | 0
1167 | Story3 | C34 | 32 MPa RC Column (67.5 cm x 67.5 cm) | Column | 32MPa | Concrete Rectangular | 675 | 675 | 4556.3 | 3175 | 1.45 | 3539.11 | G300E | 110317491.67 | 865.59 | G300E | 0 | 0
1168 | Story3 | C35 | 32 MPa RC Column (67.5 cm x 67.5 cm) | Column | 32MPa | Concrete Rectangular | 675 | 675 | 4556.3 | 3175 | 1.45 | 3539.11 | G300E | 101469825 | 796.17 | G300E | 0 | 0
1169 | Story3 | C36 | 32 MPa RC Column (67.5 cm x 67.5 cm) | Column | 32MPa | Concrete Rectangular | 675 | 675 | 4556.3 | 3175 | 1.45 | 3539.11 | G300E | 53115633.33 | 416.76 | G300E | 0 | 0
1170 | Story3 | C37 | 32 MPa RC Column (67.5 cm x 67.5 cm) | Column | 32MPa | Concrete Rectangular | 675 | 675 | 4556.3 | 3175 | 1.45 | 3539.11 | G300E | 53115633.33 | 416.76 | G300E | 0 | 0
1171 | Story3 | C38 | 32 MPa RC Column (67.5 cm x 67.5 cm) | Column | 32MPa | Concrete Rectangular | 675 | 675 | 4556.3 | 3175 | 1.45 | 3539.11 | G300E | 101469825 | 796.17 | G300E | 0 | 0
1172 | Story3 | C39 | 32 MPa RC Column (67.5 cm x 67.5 cm) | Column | 32MPa | Concrete Rectangular | 675 | 675 | 4556.3 | 3175 | 1.45 | 3539.11 | G300E | 110317491.67 | 865.59 | G300E | 0 | 0
1173 | Story3 | C4 | 32 MPa RC Column (67.5 cm x 67.5 cm) | Column | 32MPa | Concrete Rectangular | 675 | 675 | 4556.3 | 3175 | 1.45 | 3539.11 | G300E | 40625183.33 | 318.76 | G300E | 0 | 0
1174 | Story3 | C40 | 32 MPa RC Column (67.5 cm x 67.5 cm) | Column | 32MPa | Concrete Rectangular | 675 | 675 | 4556.3 | 3175 | 1.45 | 3539.11 | G300E | 55189966.67 | 433.04 | G300E | 0 | 0
1175 | Story3 | C41 | 32 MPa RC Column (67.5 cm x 67.5 cm) | Column | 32MPa | Concrete Rectangular | 675 | 675 | 4556.3 | 3175 | 1.45 | 3539.11 | G300E | 40136233.33 | 314.92 | G300E | 0 | 0
1176 | Story3 | C42 | 32 MPa RC Column (67.5 cm x 67.5 cm) | Column | 32MPa | Concrete Rectangular | 675 | 675 | 4556.3 | 3175 | 1.45 | 3539.11 | G300E | 55597425 | 436.24 | G300E | 0 | 0
1177 | Story3 | C43 | 32 MPa RC Column (67.5 cm x 67.5 cm) | Column | 32MPa | Concrete Rectangular | 675 | 675 | 4556.3 | 3175 | 1.45 | 3539.11 | G300E | 50567166.67 | 396.77 | G300E | 0 | 0
1178 | Story3 | C44 | 32 MPa RC Column (67.5 cm x 67.5 cm) | Column | 32MPa | Concrete Rectangular | 675 | 675 | 4556.3 | 3175 | 1.45 | 3539.11 | G300E | 40691858.33 | 319.28 | G300E | 0 | 0
1179 | Story3 | C45 | 32 MPa RC Column (67.5 cm x 67.5 cm) | Column | 32MPa | Concrete Rectangular | 675 | 675 | 4556.3 | 3175 | 1.45 | 3539.11 | G300E | 40691858.33 | 319.28 | G300E | 0 | 0
1180 | Story3 | C46 | 32 MPa RC Column (67.5 cm x 67.5 cm) | Column | 32MPa | Concrete Rectangular | 675 | 675 | 4556.3 | 3175 | 1.45 | 3539.11 | G300E | 50568225 | 396.78 | G300E | 0 | 0
1181 | Story3 | C47 | 32 MPa RC Column (67.5 cm x 67.5 cm) | Column | 32MPa | Concrete Rectangular | 675 | 675 | 4556.3 | 3175 | 1.45 | 3539.11 | G300E | 55597425 | 436.24 | G300E | 0 | 0
1182 | Story3 | C48 | 32 MPa RC Column (67.5 cm x 67.5 cm) | Column | 32MPa | Concrete Rectangular | 675 | 675 | 4556.3 | 3175 | 1.45 | 3539.11 | G300E | 40138350 | 314.94 | G300E | 0 | 0
1183 | Story3 | C5 | 32 MPa RC Column (67.5 cm x 67.5 cm) | Column | 32MPa | Concrete Rectangular | 675 | 675 | 4556.3 | 3175 | 1.45 | 3539.11 | G300E | 40679158.33 | 319.18 | G300E | 0 | 0
1184 | Story3 | C6 | 32 MPa RC Column (67.5 cm x 67.5 cm) | Column | 32MPa | Concrete Rectangular | 675 | 675 | 4556.3 | 3175 | 1.45 | 3539.11 | G300E | 50566108.33 | 396.76 | G300E | 0 | 0
1185 | Story3 | C7 | 32 MPa RC Column (67.5 cm x 67.5 cm) | Column | 32MPa | Concrete Rectangular | 675 | 675 | 4556.3 | 3175 | 1.45 | 3539.11 | G300E | 55597425 | 436.24 | G300E | 0 | 0
1186 | Story3 | C8 | 32 MPa RC Column (67.5 cm x 67.5 cm) | Column | 32MPa | Concrete Rectangular | 675 | 675 | 4556.3 | 3175 | 1.45 | 3539.11 | G300E | 40138350 | 314.94 | G300E | 0 | 0
1187 | Story3 | C9 | 32 MPa RC Column (67.5 cm x 67.5 cm) | Column | 32MPa | Concrete Rectangular | 675 | 675 | 4556.3 | 3175 | 1.45 | 3539.11 | G300E | 55191025 | 433.05 | G300E | 0 | 0
1188 | Story30 | C1 | 32 MPa RC Column (40 cm x 40 cm) | Column | 32MPa | Concrete Rectangular | 400 | 400 | 1600 | 3100 | 0.5 | 1213.46 | G300E | 4960000 | 38.92 | G300E | 0 | 0
1189 | Story30 | C10 | 32 MPa RC Column (40 cm x 40 cm) | Column | 32MPa | Concrete Rectangular | 400 | 400 | 1600 | 3100 | 0.5 | 1213.46 | G300E | 7146533.33 | 56.07 | G300E | 0 | 0
1190 | Story30 | C11 | 32 MPa RC Column (40 cm x 40 cm) | Column | 32MPa | Concrete Rectangular | 400 | 400 | 1600 | 3100 | 0.5 | 1213.46 | G300E | 4960000 | 38.92 | G300E | 0 | 0
1191 | Story30 | C12 | 32 MPa RC Column (40 cm x 40 cm) | Column | 32MPa | Concrete Rectangular | 400 | 400 | 1600 | 3100 | 0.5 | 1213.46 | G300E | 11227166.67 | 88.09 | G300E | 0 | 0
1192 | Story30 | C13 | 32 MPa RC Column (40 cm x 40 cm) | Column | 32MPa | Concrete Rectangular | 400 | 400 | 1600 | 3100 | 0.5 | 1213.46 | G300E | 11009133.33 | 86.38 | G300E | 0 | 0
1193 | Story30 | C14 | 32 MPa RC Column (40 cm x 40 cm) | Column | 32MPa | Concrete Rectangular | 400 | 400 | 1600 | 3100 | 0.5 | 1213.46 | G300E | 4960000 | 38.92 | G300E | 0 | 0
1194 | Story30 | C15 | 32 MPa RC Column (40 cm x 40 cm) | Column | 32MPa | Concrete Rectangular | 400 | 400 | 1600 | 3100 | 0.5 | 1213.46 | G300E | 7157900 | 56.16 | G300E | 0 | 0
1195 | Story30 | C16 | 32 MPa RC Column (40 cm x 40 cm) | Column | 32MPa | Concrete Rectangular | 400 | 400 | 1600 | 3100 | 0.5 | 1213.46 | G300E | 9322733.33 | 73.15 | G300E | 0 | 0
1196 | Story30 | C17 | 32 MPa RC Column (40 cm x 40 cm) | Column | 32MPa | Concrete Rectangular | 400 | 400 | 1600 | 3100 | 0.5 | 1213.46 | G300E | 5267933.33 | 41.33 | G300E | 0 | 0
1197 | Story30 | C18 | 32 MPa RC Column (40 cm x 40 cm) | Column | 32MPa | Concrete Rectangular | 400 | 400 | 1600 | 3100 | 0.5 | 1213.46 | G300E | 25442733.33 | 199.63 | G300E | 0 | 0
1198 | Story30 | C19 | 32 MPa RC Column (40 cm x 40 cm) | Column | 32MPa | Concrete Rectangular | 400 | 400 | 1600 | 3100 | 0.5 | 1213.46 | G300E | 20128300 | 157.93 | G300E | 0 | 0
1199 | Story30 | C2 | 32 MPa RC Column (40 cm x 40 cm) | Column | 32MPa | Concrete Rectangular | 400 | 400 | 1600 | 3100 | 0.5 | 1213.46 | G300E | 14643366.67 | 114.9 | G300E | 0 | 0
1200 | Story30 | C22 | 32 MPa RC Column (40 cm x 40 cm) | Column | 32MPa | Concrete Rectangular | 400 | 400 | 1600 | 3100 | 0.5 | 1213.46 | G300E | 20139666.67 | 158.02 | G300E | 0 | 0
1201 | Story30 | C23 | 32 MPa RC Column (40 cm x 40 cm) | Column | 32MPa | Concrete Rectangular | 400 | 400 | 1600 | 3100 | 0.5 | 1213.46 | G300E | 25445833.33 | 199.66 | G300E | 0 | 0
1202 | Story30 | C24 | 32 MPa RC Column (40 cm x 40 cm) | Column | 32MPa | Concrete Rectangular | 400 | 400 | 1600 | 3100 | 0.5 | 1213.46 | G300E | 5267933.33 | 41.33 | G300E | 0 | 0
1203 | Story30 | C25 | 32 MPa RC Column (40 cm x 40 cm) | Column | 32MPa | Concrete Rectangular | 400 | 400 | 1600 | 3100 | 0.5 | 1213.46 | G300E | 5267933.33 | 41.33 | G300E | 0 | 0
1204 | Story30 | C26 | 32 MPa RC Column (40 cm x 40 cm) | Column | 32MPa | Concrete Rectangular | 400 | 400 | 1600 | 3100 | 0.5 | 1213.46 | G300E | 25445833.33 | 199.66 | G300E | 0 | 0
1205 | Story30 | C27 | 32 MPa RC Column (40 cm x 40 cm) | Column | 32MPa | Concrete Rectangular | 400 | 400 | 1600 | 3100 | 0.5 | 1213.46 | G300E | 20142766.67 | 158.05 | G300E | 0 | 0
1206 | Story30 | C3 | 32 MPa RC Column (40 cm x 40 cm) | Column | 32MPa | Concrete Rectangular | 400 | 400 | 1600 | 3100 | 0.5 | 1213.46 | G300E | 11460700 | 89.92 | G300E | 0 | 0
1207 | Story30 | C30 | 32 MPa RC Column (40 cm x 40 cm) | Column | 32MPa | Concrete Rectangular | 400 | 400 | 1600 | 3100 | 0.5 | 1213.46 | G300E | 20142766.67 | 158.05 | G300E | 0 | 0
1208 | Story30 | C31 | 32 MPa RC Column (40 cm x 40 cm) | Column | 32MPa | Concrete Rectangular | 400 | 400 | 1600 | 3100 | 0.5 | 1213.46 | G300E | 25445833.33 | 199.66 | G300E | 0 | 0
1209 | Story30 | C32 | 32 MPa RC Column (40 cm x 40 cm) | Column | 32MPa | Concrete Rectangular | 400 | 400 | 1600 | 3100 | 0.5 | 1213.46 | G300E | 5267933.33 | 41.33 | G300E | 0 | 0
1210 | Story30 | C33 | 32 MPa RC Column (40 cm x 40 cm) | Column | 32MPa | Concrete Rectangular | 400 | 400 | 1600 | 3100 | 0.5 | 1213.46 | G300E | 9280366.67 | 72.82 | G300E | 0 | 0
1211 | Story30 | C34 | 32 MPa RC Column (40 cm x 40 cm) | Column | 32MPa | Concrete Rectangular | 400 | 400 | 1600 | 3100 | 0.5 | 1213.46 | G300E | 7130000 | 55.94 | G300E | 0 | 0
1212 | Story30 | C35 | 32 MPa RC Column (40 cm x 40 cm) | Column | 32MPa | Concrete Rectangular | 400 | 400 | 1600 | 3100 | 0.5 | 1213.46 | G300E | 4960000 | 38.92 | G300E | 0 | 0
1213 | Story30 | C36 | 32 MPa RC Column (40 cm x 40 cm) | Column | 32MPa | Concrete Rectangular | 400 | 400 | 1600 | 3100 | 0.5 | 1213.46 | G300E | 11050466.67 | 86.71 | G300E | 0 | 0
1214 | Story30 | C37 | 32 MPa RC Column (40 cm x 40 cm) | Column | 32MPa | Concrete Rectangular | 400 | 400 | 1600 | 3100 | 0.5 | 1213.46 | G300E | 11049433.33 | 86.7 | G300E | 0 | 0
1215 | Story30 | C38 | 32 MPa RC Column (40 cm x 40 cm) | Column | 32MPa | Concrete Rectangular | 400 | 400 | 1600 | 3100 | 0.5 | 1213.46 | G300E | 4960000 | 38.92 | G300E | 0 | 0
1216 | Story30 | C39 | 32 MPa RC Column (40 cm x 40 cm) | Column | 32MPa | Concrete Rectangular | 400 | 400 | 1600 | 3100 | 0.5 | 1213.46 | G300E | 7133100 | 55.97 | G300E | 0 | 0
1217 | Story30 | C4 | 32 MPa RC Column (40 cm x 40 cm) | Column | 32MPa | Concrete Rectangular | 400 | 400 | 1600 | 3100 | 0.5 | 1213.46 | G300E | 4960000 | 38.92 | G300E | 0 | 0
1218 | Story30 | C40 | 32 MPa RC Column (40 cm x 40 cm) | Column | 32MPa | Concrete Rectangular | 400 | 400 | 1600 | 3100 | 0.5 | 1213.46 | G300E | 9285533.33 | 72.86 | G300E | 0 | 0
1219 | Story30 | C41 | 32 MPa RC Column (40 cm x 40 cm) | Column | 32MPa | Concrete Rectangular | 400 | 400 | 1600 | 3100 | 0.5 | 1213.46 | G300E | 4960000 | 38.92 | G300E | 0 | 0
1220 | Story30 | C42 | 32 MPa RC Column (40 cm x 40 cm) | Column | 32MPa | Concrete Rectangular | 400 | 400 | 1600 | 3100 | 0.5 | 1213.46 | G300E | 14653700 | 114.98 | G300E | 0 | 0
1221 | Story30 | C43 | 32 MPa RC Column (40 cm x 40 cm) | Column | 32MPa | Concrete Rectangular | 400 | 400 | 1600 | 3100 | 0.5 | 1213.46 | G300E | 11477233.33 | 90.05 | G300E | 0 | 0
1222 | Story30 | C44 | 32 MPa RC Column (40 cm x 40 cm) | Column | 32MPa | Concrete Rectangular | 400 | 400 | 1600 | 3100 | 0.5 | 1213.46 | G300E | 4960000 | 38.92 | G300E | 0 | 0
1223 | Story30 | C45 | 32 MPa RC Column (40 cm x 40 cm) | Column | 32MPa | Concrete Rectangular | 400 | 400 | 1600 | 3100 | 0.5 | 1213.46 | G300E | 4960000 | 38.92 | G300E | 0 | 0
1224 | Story30 | C46 | 32 MPa RC Column (40 cm x 40 cm) | Column | 32MPa | Concrete Rectangular | 400 | 400 | 1600 | 3100 | 0.5 | 1213.46 | G300E | 11477233.33 | 90.05 | G300E | 0 | 0
1225 | Story30 | C47 | 32 MPa RC Column (40 cm x 40 cm) | Column | 32MPa | Concrete Rectangular | 400 | 400 | 1600 | 3100 | 0.5 | 1213.46 | G300E | 14653700 | 114.98 | G300E | 0 | 0
1226 | Story30 | C48 | 32 MPa RC Column (40 cm x 40 cm) | Column | 32MPa | Concrete Rectangular | 400 | 400 | 1600 | 3100 | 0.5 | 1213.46 | G300E | 4960000 | 38.92 | G300E | 0 | 0
1227 | Story30 | C5 | 32 MPa RC Column (40 cm x 40 cm) | Column | 32MPa | Concrete Rectangular | 400 | 400 | 1600 | 3100 | 0.5 | 1213.46 | G300E | 4960000 | 38.92 | G300E | 0 | 0
1228 | Story30 | C6 | 32 MPa RC Column (40 cm x 40 cm) | Column | 32MPa | Concrete Rectangular | 400 | 400 | 1600 | 3100 | 0.5 | 1213.46 | G300E | 11479300 | 90.07 | G300E | 0 | 0
1229 | Story30 | C7 | 32 MPa RC Column (40 cm x 40 cm) | Column | 32MPa | Concrete Rectangular | 400 | 400 | 1600 | 3100 | 0.5 | 1213.46 | G300E | 14654733.33 | 114.99 | G300E | 0 | 0
1230 | Story30 | C8 | 32 MPa RC Column (40 cm x 40 cm) | Column | 32MPa | Concrete Rectangular | 400 | 400 | 1600 | 3100 | 0.5 | 1213.46 | G300E | 4960000 | 38.92 | G300E | 0 | 0
1231 | Story30 | C9 | 32 MPa RC Column (40 cm x 40 cm) | Column | 32MPa | Concrete Rectangular | 400 | 400 | 1600 | 3100 | 0.5 | 1213.46 | G300E | 9317566.67 | 73.11 | G300E | 0 | 0
1232 | Story31 | C1 | 32 MPa RC Column (35 cm x 35 cm) | Column | 32MPa | Concrete Rectangular | 350 | 350 | 1225 | 3100 | 0.38 | 929.05 | G300E | 3797500 | 29.8 | G300E | 0 | 0
1233 | Story31 | C10 | 32 MPa RC Column (35 cm x 35 cm) | Column | 32MPa | Concrete Rectangular | 350 | 350 | 1225 | 3100 | 0.38 | 929.05 | G300E | 13767100 | 108.02 | G300E | 0 | 0
1234 | Story31 | C11 | 32 MPa RC Column (35 cm x 35 cm) | Column | 32MPa | Concrete Rectangular | 350 | 350 | 1225 | 3100 | 0.38 | 929.05 | G300E | 10029533.33 | 78.7 | G300E | 0 | 0
1235 | Story31 | C12 | 32 MPa RC Column (35 cm x 35 cm) | Column | 32MPa | Concrete Rectangular | 350 | 350 | 1225 | 3100 | 0.38 | 929.05 | G300E | 13407500 | 105.2 | G300E | 0 | 0
1236 | Story31 | C13 | 32 MPa RC Column (35 cm x 35 cm) | Column | 32MPa | Concrete Rectangular | 350 | 350 | 1225 | 3100 | 0.38 | 929.05 | G300E | 13260766.67 | 104.05 | G300E | 0 | 0
1237 | Story31 | C14 | 32 MPa RC Column (35 cm x 35 cm) | Column | 32MPa | Concrete Rectangular | 350 | 350 | 1225 | 3100 | 0.38 | 929.05 | G300E | 10035733.33 | 78.74 | G300E | 0 | 0
1238 | Story31 | C15 | 32 MPa RC Column (35 cm x 35 cm) | Column | 32MPa | Concrete Rectangular | 350 | 350 | 1225 | 3100 | 0.38 | 929.05 | G300E | 13772266.67 | 108.06 | G300E | 0 | 0
1239 | Story31 | C16 | 32 MPa RC Column (35 cm x 35 cm) | Column | 32MPa | Concrete Rectangular | 350 | 350 | 1225 | 3100 | 0.38 | 929.05 | G300E | 10706366.67 | 84.01 | G300E | 0 | 0
1240 | Story31 | C17 | 32 MPa RC Column (35 cm x 35 cm) | Column | 32MPa | Concrete Rectangular | 350 | 350 | 1225 | 3100 | 0.38 | 929.05 | G300E | 6556500 | 51.44 | G300E | 0 | 0
1241 | Story31 | C18 | 32 MPa RC Column (35 cm x 35 cm) | Column | 32MPa | Concrete Rectangular | 350 | 350 | 1225 | 3100 | 0.38 | 929.05 | G300E | 25549166.67 | 200.47 | G300E | 0 | 0
1242 | Story31 | C19 | 32 MPa RC Column (35 cm x 35 cm) | Column | 32MPa | Concrete Rectangular | 350 | 350 | 1225 | 3100 | 0.38 | 929.05 | G300E | 20376300 | 159.88 | G300E | 0 | 0
1243 | Story31 | C2 | 32 MPa RC Column (35 cm x 35 cm) | Column | 32MPa | Concrete Rectangular | 350 | 350 | 1225 | 3100 | 0.38 | 929.05 | G300E | 16242966.67 | 127.45 | G300E | 0 | 0
1244 | Story31 | C22 | 32 MPa RC Column (35 cm x 35 cm) | Column | 32MPa | Concrete Rectangular | 350 | 350 | 1225 | 3100 | 0.38 | 929.05 | G300E | 20385600 | 159.95 | G300E | 0 | 0
1245 | Story31 | C23 | 32 MPa RC Column (35 cm x 35 cm) | Column | 32MPa | Concrete Rectangular | 350 | 350 | 1225 | 3100 | 0.38 | 929.05 | G300E | 25551233.33 | 200.48 | G300E | 0 | 0
1246 | Story31 | C24 | 32 MPa RC Column (35 cm x 35 cm) | Column | 32MPa | Concrete Rectangular | 350 | 350 | 1225 | 3100 | 0.38 | 929.05 | G300E | 6556500 | 51.44 | G300E | 0 | 0
1247 | Story31 | C25 | 32 MPa RC Column (35 cm x 35 cm) | Column | 32MPa | Concrete Rectangular | 350 | 350 | 1225 | 3100 | 0.38 | 929.05 | G300E | 6556500 | 51.44 | G300E | 0 | 0
1248 | Story31 | C26 | 32 MPa RC Column (35 cm x 35 cm) | Column | 32MPa | Concrete Rectangular | 350 | 350 | 1225 | 3100 | 0.38 | 929.05 | G300E | 25551233.33 | 200.48 | G300E | 0 | 0
1249 | Story31 | C27 | 32 MPa RC Column (35 cm x 35 cm) | Column | 32MPa | Concrete Rectangular | 350 | 350 | 1225 | 3100 | 0.38 | 929.05 | G300E | 20387666.67 | 159.97 | G300E | 0 | 0
1250 | Story31 | C3 | 32 MPa RC Column (35 cm x 35 cm) | Column | 32MPa | Concrete Rectangular | 350 | 350 | 1225 | 3100 | 0.38 | 929.05 | G300E | 12829866.67 | 100.67 | G300E | 0 | 0
1251 | Story31 | C30 | 32 MPa RC Column (35 cm x 35 cm) | Column | 32MPa | Concrete Rectangular | 350 | 350 | 1225 | 3100 | 0.38 | 929.05 | G300E | 20388700 | 159.98 | G300E | 0 | 0
1252 | Story31 | C31 | 32 MPa RC Column (35 cm x 35 cm) | Column | 32MPa | Concrete Rectangular | 350 | 350 | 1225 | 3100 | 0.38 | 929.05 | G300E | 25551233.33 | 200.48 | G300E | 0 | 0
1253 | Story31 | C32 | 32 MPa RC Column (35 cm x 35 cm) | Column | 32MPa | Concrete Rectangular | 350 | 350 | 1225 | 3100 | 0.38 | 929.05 | G300E | 6556500 | 51.44 | G300E | 0 | 0
1254 | Story31 | C33 | 32 MPa RC Column (35 cm x 35 cm) | Column | 32MPa | Concrete Rectangular | 350 | 350 | 1225 | 3100 | 0.38 | 929.05 | G300E | 10706366.67 | 84.01 | G300E | 0 | 0
1255 | Story31 | C34 | 32 MPa RC Column (35 cm x 35 cm) | Column | 32MPa | Concrete Rectangular | 350 | 350 | 1225 | 3100 | 0.38 | 929.05 | G300E | 13772266.67 | 108.06 | G300E | 0 | 0
1256 | Story31 | C35 | 32 MPa RC Column (35 cm x 35 cm) | Column | 32MPa | Concrete Rectangular | 350 | 350 | 1225 | 3100 | 0.38 | 929.05 | G300E | 10035733.33 | 78.74 | G300E | 0 | 0
1257 | Story31 | C36 | 32 MPa RC Column (35 cm x 35 cm) | Column | 32MPa | Concrete Rectangular | 350 | 350 | 1225 | 3100 | 0.38 | 929.05 | G300E | 13297966.67 | 104.34 | G300E | 0 | 0
1258 | Story31 | C37 | 32 MPa RC Column (35 cm x 35 cm) | Column | 32MPa | Concrete Rectangular | 350 | 350 | 1225 | 3100 | 0.38 | 929.05 | G300E | 13296933.33 | 104.33 | G300E | 0 | 0
1259 | Story31 | C38 | 32 MPa RC Column (35 cm x 35 cm) | Column | 32MPa | Concrete Rectangular | 350 | 350 | 1225 | 3100 | 0.38 | 929.05 | G300E | 10035733.33 | 78.74 | G300E | 0 | 0
1260 | Story31 | C39 | 32 MPa RC Column (35 cm x 35 cm) | Column | 32MPa | Concrete Rectangular | 350 | 350 | 1225 | 3100 | 0.38 | 929.05 | G300E | 13772266.67 | 108.06 | G300E | 0 | 0
1261 | Story31 | C4 | 32 MPa RC Column (35 cm x 35 cm) | Column | 32MPa | Concrete Rectangular | 350 | 350 | 1225 | 3100 | 0.38 | 929.05 | G300E | 3797500 | 29.8 | G300E | 0 | 0
1262 | Story31 | C40 | 32 MPa RC Column (35 cm x 35 cm) | Column | 32MPa | Concrete Rectangular | 350 | 350 | 1225 | 3100 | 0.38 | 929.05 | G300E | 10706366.67 | 84.01 | G300E | 0 | 0
1263 | Story31 | C41 | 32 MPa RC Column (35 cm x 35 cm) | Column | 32MPa | Concrete Rectangular | 350 | 350 | 1225 | 3100 | 0.38 | 929.05 | G300E | 3797500 | 29.8 | G300E | 0 | 0
1264 | Story31 | C42 | 32 MPa RC Column (35 cm x 35 cm) | Column | 32MPa | Concrete Rectangular | 350 | 350 | 1225 | 3100 | 0.38 | 929.05 | G300E | 16251233.33 | 127.51 | G300E | 0 | 0
1265 | Story31 | C43 | 32 MPa RC Column (35 cm x 35 cm) | Column | 32MPa | Concrete Rectangular | 350 | 350 | 1225 | 3100 | 0.38 | 929.05 | G300E | 12817466.67 | 100.57 | G300E | 0 | 0
1266 | Story31 | C44 | 32 MPa RC Column (35 cm x 35 cm) | Column | 32MPa | Concrete Rectangular | 350 | 350 | 1225 | 3100 | 0.38 | 929.05 | G300E | 3797500 | 29.8 | G300E | 0 | 0
1267 | Story31 | C45 | 32 MPa RC Column (35 cm x 35 cm) | Column | 32MPa | Concrete Rectangular | 350 | 350 | 1225 | 3100 | 0.38 | 929.05 | G300E | 3797500 | 29.8 | G300E | 0 | 0
1268 | Story31 | C46 | 32 MPa RC Column (35 cm x 35 cm) | Column | 32MPa | Concrete Rectangular | 350 | 350 | 1225 | 3100 | 0.38 | 929.05 | G300E | 12817466.67 | 100.57 | G300E | 0 | 0
1269 | Story31 | C47 | 32 MPa RC Column (35 cm x 35 cm) | Column | 32MPa | Concrete Rectangular | 350 | 350 | 1225 | 3100 | 0.38 | 929.05 | G300E | 16251233.33 | 127.51 | G300E | 0 | 0
1270 | Story31 | C48 | 32 MPa RC Column (35 cm x 35 cm) | Column | 32MPa | Concrete Rectangular | 350 | 350 | 1225 | 3100 | 0.38 | 929.05 | G300E | 3797500 | 29.8 | G300E | 0 | 0
1271 | Story31 | C5 | 32 MPa RC Column (35 cm x 35 cm) | Column | 32MPa | Concrete Rectangular | 350 | 350 | 1225 | 3100 | 0.38 | 929.05 | G300E | 3797500 | 29.8 | G300E | 0 | 0
1272 | Story31 | C6 | 32 MPa RC Column (35 cm x 35 cm) | Column | 32MPa | Concrete Rectangular | 350 | 350 | 1225 | 3100 | 0.38 | 929.05 | G300E | 12820566.67 | 100.59 | G300E | 0 | 0
1273 | Story31 | C7 | 32 MPa RC Column (35 cm x 35 cm) | Column | 32MPa | Concrete Rectangular | 350 | 350 | 1225 | 3100 | 0.38 | 929.05 | G300E | 16252266.67 | 127.52 | G300E | 0 | 0
1274 | Story31 | C8 | 32 MPa RC Column (35 cm x 35 cm) | Column | 32MPa | Concrete Rectangular | 350 | 350 | 1225 | 3100 | 0.38 | 929.05 | G300E | 3797500 | 29.8 | G300E | 0 | 0
1275 | Story31 | C9 | 32 MPa RC Column (35 cm x 35 cm) | Column | 32MPa | Concrete Rectangular | 350 | 350 | 1225 | 3100 | 0.38 | 929.05 | G300E | 10706366.67 | 84.01 | G300E | 0 | 0
1276 | Story32 | C1 | 32 MPa RC Column (35 cm x 35 cm) | Column | 32MPa | Concrete Rectangular | 350 | 350 | 1225 | 3100 | 0.38 | 929.05 | G300E | 3797500 | 29.8 | G300E | 0 | 0
1277 | Story32 | C10 | 32 MPa RC Column (35 cm x 35 cm) | Column | 32MPa | Concrete Rectangular | 350 | 350 | 1225 | 3100 | 0.38 | 929.05 | G300E | 8086866.67 | 63.45 | G300E | 0 | 0
1278 | Story32 | C11 | 32 MPa RC Column (35 cm x 35 cm) | Column | 32MPa | Concrete Rectangular | 350 | 350 | 1225 | 3100 | 0.38 | 929.05 | G300E | 5157366.67 | 40.47 | G300E | 0 | 0
1279 | Story32 | C12 | 32 MPa RC Column (35 cm x 35 cm) | Column | 32MPa | Concrete Rectangular | 350 | 350 | 1225 | 3100 | 0.38 | 929.05 | G300E | 4802933.33 | 37.69 | G300E | 0 | 0
1280 | Story32 | C13 | 32 MPa RC Column (35 cm x 35 cm) | Column | 32MPa | Concrete Rectangular | 350 | 350 | 1225 | 3100 | 0.38 | 929.05 | G300E | 4667566.67 | 36.62 | G300E | 0 | 0
1281 | Story32 | C14 | 32 MPa RC Column (35 cm x 35 cm) | Column | 32MPa | Concrete Rectangular | 350 | 350 | 1225 | 3100 | 0.38 | 929.05 | G300E | 5169766.67 | 40.56 | G300E | 0 | 0
1282 | Story32 | C15 | 32 MPa RC Column (35 cm x 35 cm) | Column | 32MPa | Concrete Rectangular | 350 | 350 | 1225 | 3100 | 0.38 | 929.05 | G300E | 8091000 | 63.48 | G300E | 0 | 0
1283 | Story32 | C16 | 32 MPa RC Column (35 cm x 35 cm) | Column | 32MPa | Concrete Rectangular | 350 | 350 | 1225 | 3100 | 0.38 | 929.05 | G300E | 9022033.33 | 70.79 | G300E | 0 | 0
1284 | Story32 | C17 | 32 MPa RC Column (35 cm x 35 cm) | Column | 32MPa | Concrete Rectangular | 350 | 350 | 1225 | 3100 | 0.38 | 929.05 | G300E | 5566566.67 | 43.68 | G300E | 0 | 0
1285 | Story32 | C18 | 32 MPa RC Column (35 cm x 35 cm) | Column | 32MPa | Concrete Rectangular | 350 | 350 | 1225 | 3100 | 0.38 | 929.05 | G300E | 14648533.33 | 114.94 | G300E | 0 | 0
1286 | Story32 | C19 | 32 MPa RC Column (35 cm x 35 cm) | Column | 32MPa | Concrete Rectangular | 350 | 350 | 1225 | 3100 | 0.38 | 929.05 | G300E | 10462500 | 82.09 | G300E | 0 | 0
1287 | Story32 | C2 | 32 MPa RC Column (35 cm x 35 cm) | Column | 32MPa | Concrete Rectangular | 350 | 350 | 1225 | 3100 | 0.38 | 929.05 | G300E | 11658066.67 | 91.47 | G300E | 0 | 0
1288 | Story32 | C22 | 32 MPa RC Column (35 cm x 35 cm) | Column | 32MPa | Concrete Rectangular | 350 | 350 | 1225 | 3100 | 0.38 | 929.05 | G300E | 10469733.33 | 82.15 | G300E | 0 | 0
1289 | Story32 | C23 | 32 MPa RC Column (35 cm x 35 cm) | Column | 32MPa | Concrete Rectangular | 350 | 350 | 1225 | 3100 | 0.38 | 929.05 | G300E | 14649566.67 | 114.95 | G300E | 0 | 0
1290 | Story32 | C24 | 32 MPa RC Column (35 cm x 35 cm) | Column | 32MPa | Concrete Rectangular | 350 | 350 | 1225 | 3100 | 0.38 | 929.05 | G300E | 5566566.67 | 43.68 | G300E | 0 | 0
1291 | Story32 | C25 | 32 MPa RC Column (35 cm x 35 cm) | Column | 32MPa | Concrete Rectangular | 350 | 350 | 1225 | 3100 | 0.38 | 929.05 | G300E | 5566566.67 | 43.68 | G300E | 0 | 0
1292 | Story32 | C26 | 32 MPa RC Column (35 cm x 35 cm) | Column | 32MPa | Concrete Rectangular | 350 | 350 | 1225 | 3100 | 0.38 | 929.05 | G300E | 14650600 | 114.95 | G300E | 0 | 0
1293 | Story32 | C27 | 32 MPa RC Column (35 cm x 35 cm) | Column | 32MPa | Concrete Rectangular | 350 | 350 | 1225 | 3100 | 0.38 | 929.05 | G300E | 10472833.33 | 82.17 | G300E | 0 | 0
1294 | Story32 | C3 | 32 MPa RC Column (35 cm x 35 cm) | Column | 32MPa | Concrete Rectangular | 350 | 350 | 1225 | 3100 | 0.38 | 929.05 | G300E | 9372333.33 | 73.54 | G300E | 0 | 0
1295 | Story32 | C30 | 32 MPa RC Column (35 cm x 35 cm) | Column | 32MPa | Concrete Rectangular | 350 | 350 | 1225 | 3100 | 0.38 | 929.05 | G300E | 10472833.33 | 82.17 | G300E | 0 | 0
1296 | Story32 | C31 | 32 MPa RC Column (35 cm x 35 cm) | Column | 32MPa | Concrete Rectangular | 350 | 350 | 1225 | 3100 | 0.38 | 929.05 | G300E | 14650600 | 114.95 | G300E | 0 | 0
1297 | Story32 | C32 | 32 MPa RC Column (35 cm x 35 cm) | Column | 32MPa | Concrete Rectangular | 350 | 350 | 1225 | 3100 | 0.38 | 929.05 | G300E | 5566566.67 | 43.68 | G300E | 0 | 0
1298 | Story32 | C33 | 32 MPa RC Column (35 cm x 35 cm) | Column | 32MPa | Concrete Rectangular | 350 | 350 | 1225 | 3100 | 0.38 | 929.05 | G300E | 9022033.33 | 70.79 | G300E | 0 | 0
1299 | Story32 | C34 | 32 MPa RC Column (35 cm x 35 cm) | Column | 32MPa | Concrete Rectangular | 350 | 350 | 1225 | 3100 | 0.38 | 929.05 | G300E | 8091000 | 63.48 | G300E | 0 | 0
1300 | Story32 | C35 | 32 MPa RC Column (35 cm x 35 cm) | Column | 32MPa | Concrete Rectangular | 350 | 350 | 1225 | 3100 | 0.38 | 929.05 | G300E | 5169766.67 | 40.56 | G300E | 0 | 0
1301 | Story32 | C36 | 32 MPa RC Column (35 cm x 35 cm) | Column | 32MPa | Concrete Rectangular | 350 | 350 | 1225 | 3100 | 0.38 | 929.05 | G300E | 4684100 | 36.75 | G300E | 0 | 0
1302 | Story32 | C37 | 32 MPa RC Column (35 cm x 35 cm) | Column | 32MPa | Concrete Rectangular | 350 | 350 | 1225 | 3100 | 0.38 | 929.05 | G300E | 4684100 | 36.75 | G300E | 0 | 0
1303 | Story32 | C38 | 32 MPa RC Column (35 cm x 35 cm) | Column | 32MPa | Concrete Rectangular | 350 | 350 | 1225 | 3100 | 0.38 | 929.05 | G300E | 5169766.67 | 40.56 | G300E | 0 | 0
1304 | Story32 | C39 | 32 MPa RC Column (35 cm x 35 cm) | Column | 32MPa | Concrete Rectangular | 350 | 350 | 1225 | 3100 | 0.38 | 929.05 | G300E | 8091000 | 63.48 | G300E | 0 | 0
1305 | Story32 | C4 | 32 MPa RC Column (35 cm x 35 cm) | Column | 32MPa | Concrete Rectangular | 350 | 350 | 1225 | 3100 | 0.38 | 929.05 | G300E | 3797500 | 29.8 | G300E | 0 | 0
1306 | Story32 | C40 | 32 MPa RC Column (35 cm x 35 cm) | Column | 32MPa | Concrete Rectangular | 350 | 350 | 1225 | 3100 | 0.38 | 929.05 | G300E | 9022033.33 | 70.79 | G300E | 0 | 0
1307 | Story32 | C41 | 32 MPa RC Column (35 cm x 35 cm) | Column | 32MPa | Concrete Rectangular | 350 | 350 | 1225 | 3100 | 0.38 | 929.05 | G300E | 3797500 | 29.8 | G300E | 0 | 0
1308 | Story32 | C42 | 32 MPa RC Column (35 cm x 35 cm) | Column | 32MPa | Concrete Rectangular | 350 | 350 | 1225 | 3100 | 0.38 | 929.05 | G300E | 11663233.33 | 91.51 | G300E | 0 | 0
1309 | Story32 | C43 | 32 MPa RC Column (35 cm x 35 cm) | Column | 32MPa | Concrete Rectangular | 350 | 350 | 1225 | 3100 | 0.38 | 929.05 | G300E | 9387833.33 | 73.66 | G300E | 0 | 0
1310 | Story32 | C44 | 32 MPa RC Column (35 cm x 35 cm) | Column | 32MPa | Concrete Rectangular | 350 | 350 | 1225 | 3100 | 0.38 | 929.05 | G300E | 3797500 | 29.8 | G300E | 0 | 0
1311 | Story32 | C45 | 32 MPa RC Column (35 cm x 35 cm) | Column | 32MPa | Concrete Rectangular | 350 | 350 | 1225 | 3100 | 0.38 | 929.05 | G300E | 3797500 | 29.8 | G300E | 0 | 0
1312 | Story32 | C46 | 32 MPa RC Column (35 cm x 35 cm) | Column | 32MPa | Concrete Rectangular | 350 | 350 | 1225 | 3100 | 0.38 | 929.05 | G300E | 9387833.33 | 73.66 | G300E | 0 | 0
1313 | Story32 | C47 | 32 MPa RC Column (35 cm x 35 cm) | Column | 32MPa | Concrete Rectangular | 350 | 350 | 1225 | 3100 | 0.38 | 929.05 | G300E | 11663233.33 | 91.51 | G300E | 0 | 0
1314 | Story32 | C48 | 32 MPa RC Column (35 cm x 35 cm) | Column | 32MPa | Concrete Rectangular | 350 | 350 | 1225 | 3100 | 0.38 | 929.05 | G300E | 3797500 | 29.8 | G300E | 0 | 0
1315 | Story32 | C5 | 32 MPa RC Column (35 cm x 35 cm) | Column | 32MPa | Concrete Rectangular | 350 | 350 | 1225 | 3100 | 0.38 | 929.05 | G300E | 3797500 | 29.8 | G300E | 0 | 0
1316 | Story32 | C6 | 32 MPa RC Column (35 cm x 35 cm) | Column | 32MPa | Concrete Rectangular | 350 | 350 | 1225 | 3100 | 0.38 | 929.05 | G300E | 9389900 | 73.68 | G300E | 0 | 0
1317 | Story32 | C7 | 32 MPa RC Column (35 cm x 35 cm) | Column | 32MPa | Concrete Rectangular | 350 | 350 | 1225 | 3100 | 0.38 | 929.05 | G300E | 11664266.67 | 91.52 | G300E | 0 | 0
1318 | Story32 | C8 | 32 MPa RC Column (35 cm x 35 cm) | Column | 32MPa | Concrete Rectangular | 350 | 350 | 1225 | 3100 | 0.38 | 929.05 | G300E | 3797500 | 29.8 | G300E | 0 | 0
1319 | Story32 | C9 | 32 MPa RC Column (35 cm x 35 cm) | Column | 32MPa | Concrete Rectangular | 350 | 350 | 1225 | 3100 | 0.38 | 929.05 | G300E | 9022033.33 | 70.79 | G300E | 0 | 0
1320 | Story33 | C1 | 32 MPa RC Column (32.5 cm x 32.5 cm) | Column | 32MPa | Concrete Rectangular | 325 | 325 | 1056.3 | 3100 | 0.33 | 801.07 | G300E | 3273600 | 25.69 | G300E | 0 | 0
1321 | Story33 | C10 | 32 MPa RC Column (32.5 cm x 32.5 cm) | Column | 32MPa | Concrete Rectangular | 325 | 325 | 1056.3 | 3100 | 0.33 | 801.07 | G300E | 8169533.33 | 64.1 | G300E | 0 | 0
1322 | Story33 | C11 | 32 MPa RC Column (32.5 cm x 32.5 cm) | Column | 32MPa | Concrete Rectangular | 325 | 325 | 1056.3 | 3100 | 0.33 | 801.07 | G300E | 5512833.33 | 43.26 | G300E | 0 | 0
1323 | Story33 | C12 | 32 MPa RC Column (32.5 cm x 32.5 cm) | Column | 32MPa | Concrete Rectangular | 325 | 325 | 1056.3 | 3100 | 0.33 | 801.07 | G300E | 3303566.67 | 25.92 | G300E | 0 | 0
1324 | Story33 | C13 | 32 MPa RC Column (32.5 cm x 32.5 cm) | Column | 32MPa | Concrete Rectangular | 325 | 325 | 1056.3 | 3100 | 0.33 | 801.07 | G300E | 3273600 | 25.69 | G300E | 0 | 0
1325 | Story33 | C14 | 32 MPa RC Column (32.5 cm x 32.5 cm) | Column | 32MPa | Concrete Rectangular | 325 | 325 | 1056.3 | 3100 | 0.33 | 801.07 | G300E | 5522133.33 | 43.33 | G300E | 0 | 0
1326 | Story33 | C15 | 32 MPa RC Column (32.5 cm x 32.5 cm) | Column | 32MPa | Concrete Rectangular | 325 | 325 | 1056.3 | 3100 | 0.33 | 801.07 | G300E | 8172633.33 | 64.13 | G300E | 0 | 0
1327 | Story33 | C16 | 32 MPa RC Column (32.5 cm x 32.5 cm) | Column | 32MPa | Concrete Rectangular | 325 | 325 | 1056.3 | 3100 | 0.33 | 801.07 | G300E | 8304900 | 65.16 | G300E | 0 | 0
1328 | Story33 | C17 | 32 MPa RC Column (32.5 cm x 32.5 cm) | Column | 32MPa | Concrete Rectangular | 325 | 325 | 1056.3 | 3100 | 0.33 | 801.07 | G300E | 5379533.33 | 42.21 | G300E | 0 | 0
1329 | Story33 | C18 | 32 MPa RC Column (32.5 cm x 32.5 cm) | Column | 32MPa | Concrete Rectangular | 325 | 325 | 1056.3 | 3100 | 0.33 | 801.07 | G300E | 9012733.33 | 70.72 | G300E | 0 | 0
1330 | Story33 | C19 | 32 MPa RC Column (32.5 cm x 32.5 cm) | Column | 32MPa | Concrete Rectangular | 325 | 325 | 1056.3 | 3100 | 0.33 | 801.07 | G300E | 5790800 | 45.44 | G300E | 0 | 0
1331 | Story33 | C2 | 32 MPa RC Column (32.5 cm x 32.5 cm) | Column | 32MPa | Concrete Rectangular | 325 | 325 | 1056.3 | 3100 | 0.33 | 801.07 | G300E | 9976833.33 | 78.28 | G300E | 0 | 0
1332 | Story33 | C22 | 32 MPa RC Column (32.5 cm x 32.5 cm) | Column | 32MPa | Concrete Rectangular | 325 | 325 | 1056.3 | 3100 | 0.33 | 801.07 | G300E | 5795966.67 | 45.48 | G300E | 0 | 0
1333 | Story33 | C23 | 32 MPa RC Column (32.5 cm x 32.5 cm) | Column | 32MPa | Concrete Rectangular | 325 | 325 | 1056.3 | 3100 | 0.33 | 801.07 | G300E | 9014800 | 70.73 | G300E | 0 | 0
1334 | Story33 | C24 | 32 MPa RC Column (32.5 cm x 32.5 cm) | Column | 32MPa | Concrete Rectangular | 325 | 325 | 1056.3 | 3100 | 0.33 | 801.07 | G300E | 5379533.33 | 42.21 | G300E | 0 | 0
1335 | Story33 | C25 | 32 MPa RC Column (32.5 cm x 32.5 cm) | Column | 32MPa | Concrete Rectangular | 325 | 325 | 1056.3 | 3100 | 0.33 | 801.07 | G300E | 5379533.33 | 42.21 | G300E | 0 | 0
1336 | Story33 | C26 | 32 MPa RC Column (32.5 cm x 32.5 cm) | Column | 32MPa | Concrete Rectangular | 325 | 325 | 1056.3 | 3100 | 0.33 | 801.07 | G300E | 9015833.33 | 70.74 | G300E | 0 | 0
1337 | Story33 | C27 | 32 MPa RC Column (32.5 cm x 32.5 cm) | Column | 32MPa | Concrete Rectangular | 325 | 325 | 1056.3 | 3100 | 0.33 | 801.07 | G300E | 5795966.67 | 45.48 | G300E | 0 | 0
1338 | Story33 | C3 | 32 MPa RC Column (32.5 cm x 32.5 cm) | Column | 32MPa | Concrete Rectangular | 325 | 325 | 1056.3 | 3100 | 0.33 | 801.07 | G300E | 7919466.67 | 62.14 | G300E | 0 | 0
1339 | Story33 | C30 | 32 MPa RC Column (32.5 cm x 32.5 cm) | Column | 32MPa | Concrete Rectangular | 325 | 325 | 1056.3 | 3100 | 0.33 | 801.07 | G300E | 5795966.67 | 45.48 | G300E | 0 | 0
1340 | Story33 | C31 | 32 MPa RC Column (32.5 cm x 32.5 cm) | Column | 32MPa | Concrete Rectangular | 325 | 325 | 1056.3 | 3100 | 0.33 | 801.07 | G300E | 9014800 | 70.73 | G300E | 0 | 0
1341 | Story33 | C32 | 32 MPa RC Column (32.5 cm x 32.5 cm) | Column | 32MPa | Concrete Rectangular | 325 | 325 | 1056.3 | 3100 | 0.33 | 801.07 | G300E | 5379533.33 | 42.21 | G300E | 0 | 0
1342 | Story33 | C33 | 32 MPa RC Column (32.5 cm x 32.5 cm) | Column | 32MPa | Concrete Rectangular | 325 | 325 | 1056.3 | 3100 | 0.33 | 801.07 | G300E | 8303866.67 | 65.16 | G300E | 0 | 0
1343 | Story33 | C34 | 32 MPa RC Column (32.5 cm x 32.5 cm) | Column | 32MPa | Concrete Rectangular | 325 | 325 | 1056.3 | 3100 | 0.33 | 801.07 | G300E | 8172633.33 | 64.13 | G300E | 0 | 0
1344 | Story33 | C35 | 32 MPa RC Column (32.5 cm x 32.5 cm) | Column | 32MPa | Concrete Rectangular | 325 | 325 | 1056.3 | 3100 | 0.33 | 801.07 | G300E | 5521100 | 43.32 | G300E | 0 | 0
1345 | Story33 | C36 | 32 MPa RC Column (32.5 cm x 32.5 cm) | Column | 32MPa | Concrete Rectangular | 325 | 325 | 1056.3 | 3100 | 0.33 | 801.07 | G300E | 3273600 | 25.69 | G300E | 0 | 0
1346 | Story33 | C37 | 32 MPa RC Column (32.5 cm x 32.5 cm) | Column | 32MPa | Concrete Rectangular | 325 | 325 | 1056.3 | 3100 | 0.33 | 801.07 | G300E | 3273600 | 25.69 | G300E | 0 | 0
1347 | Story33 | C38 | 32 MPa RC Column (32.5 cm x 32.5 cm) | Column | 32MPa | Concrete Rectangular | 325 | 325 | 1056.3 | 3100 | 0.33 | 801.07 | G300E | 5521100 | 43.32 | G300E | 0 | 0
1348 | Story33 | C39 | 32 MPa RC Column (32.5 cm x 32.5 cm) | Column | 32MPa | Concrete Rectangular | 325 | 325 | 1056.3 | 3100 | 0.33 | 801.07 | G300E | 8172633.33 | 64.13 | G300E | 0 | 0
1349 | Story33 | C4 | 32 MPa RC Column (32.5 cm x 32.5 cm) | Column | 32MPa | Concrete Rectangular | 325 | 325 | 1056.3 | 3100 | 0.33 | 801.07 | G300E | 3273600 | 25.69 | G300E | 0 | 0
1350 | Story33 | C40 | 32 MPa RC Column (32.5 cm x 32.5 cm) | Column | 32MPa | Concrete Rectangular | 325 | 325 | 1056.3 | 3100 | 0.33 | 801.07 | G300E | 8303866.67 | 65.16 | G300E | 0 | 0
1351 | Story33 | C41 | 32 MPa RC Column (32.5 cm x 32.5 cm) | Column | 32MPa | Concrete Rectangular | 325 | 325 | 1056.3 | 3100 | 0.33 | 801.07 | G300E | 3273600 | 25.69 | G300E | 0 | 0
1352 | Story33 | C42 | 32 MPa RC Column (32.5 cm x 32.5 cm) | Column | 32MPa | Concrete Rectangular | 325 | 325 | 1056.3 | 3100 | 0.33 | 801.07 | G300E | 9980966.67 | 78.31 | G300E | 0 | 0
1353 | Story33 | C43 | 32 MPa RC Column (32.5 cm x 32.5 cm) | Column | 32MPa | Concrete Rectangular | 325 | 325 | 1056.3 | 3100 | 0.33 | 801.07 | G300E | 7937033.33 | 62.28 | G300E | 0 | 0
1354 | Story33 | C44 | 32 MPa RC Column (32.5 cm x 32.5 cm) | Column | 32MPa | Concrete Rectangular | 325 | 325 | 1056.3 | 3100 | 0.33 | 801.07 | G300E | 3273600 | 25.69 | G300E | 0 | 0
1355 | Story33 | C45 | 32 MPa RC Column (32.5 cm x 32.5 cm) | Column | 32MPa | Concrete Rectangular | 325 | 325 | 1056.3 | 3100 | 0.33 | 801.07 | G300E | 3273600 | 25.69 | G300E | 0 | 0
1356 | Story33 | C46 | 32 MPa RC Column (32.5 cm x 32.5 cm) | Column | 32MPa | Concrete Rectangular | 325 | 325 | 1056.3 | 3100 | 0.33 | 801.07 | G300E | 7937033.33 | 62.28 | G300E | 0 | 0
1357 | Story33 | C47 | 32 MPa RC Column (32.5 cm x 32.5 cm) | Column | 32MPa | Concrete Rectangular | 325 | 325 | 1056.3 | 3100 | 0.33 | 801.07 | G300E | 9980966.67 | 78.31 | G300E | 0 | 0
1358 | Story33 | C48 | 32 MPa RC Column (32.5 cm x 32.5 cm) | Column | 32MPa | Concrete Rectangular | 325 | 325 | 1056.3 | 3100 | 0.33 | 801.07 | G300E | 3273600 | 25.69 | G300E | 0 | 0
1359 | Story33 | C5 | 32 MPa RC Column (32.5 cm x 32.5 cm) | Column | 32MPa | Concrete Rectangular | 325 | 325 | 1056.3 | 3100 | 0.33 | 801.07 | G300E | 3273600 | 25.69 | G300E | 0 | 0
1360 | Story33 | C6 | 32 MPa RC Column (32.5 cm x 32.5 cm) | Column | 32MPa | Concrete Rectangular | 325 | 325 | 1056.3 | 3100 | 0.33 | 801.07 | G300E | 7939100 | 62.29 | G300E | 0 | 0
1361 | Story33 | C7 | 32 MPa RC Column (32.5 cm x 32.5 cm) | Column | 32MPa | Concrete Rectangular | 325 | 325 | 1056.3 | 3100 | 0.33 | 801.07 | G300E | 9983033.33 | 78.33 | G300E | 0 | 0
1362 | Story33 | C8 | 32 MPa RC Column (32.5 cm x 32.5 cm) | Column | 32MPa | Concrete Rectangular | 325 | 325 | 1056.3 | 3100 | 0.33 | 801.07 | G300E | 3273600 | 25.69 | G300E | 0 | 0
1363 | Story33 | C9 | 32 MPa RC Column (32.5 cm x 32.5 cm) | Column | 32MPa | Concrete Rectangular | 325 | 325 | 1056.3 | 3100 | 0.33 | 801.07 | G300E | 8303866.67 | 65.16 | G300E | 0 | 0
1364 | Story34 | C1 | 32 MPa RC Column (32.5 cm x 32.5 cm) | Column | 32MPa | Concrete Rectangular | 325 | 325 | 1056.3 | 3100 | 0.33 | 801.07 | G300E | 3273600 | 25.69 | G300E | 0 | 0
1365 | Story34 | C10 | 32 MPa RC Column (32.5 cm x 32.5 cm) | Column | 32MPa | Concrete Rectangular | 325 | 325 | 1056.3 | 3100 | 0.33 | 801.07 | G300E | 3273600 | 25.69 | G300E | 0 | 0
1366 | Story34 | C11 | 32 MPa RC Column (32.5 cm x 32.5 cm) | Column | 32MPa | Concrete Rectangular | 325 | 325 | 1056.3 | 3100 | 0.33 | 801.07 | G300E | 3273600 | 25.69 | G300E | 0 | 0
1367 | Story34 | C12 | 32 MPa RC Column (32.5 cm x 32.5 cm) | Column | 32MPa | Concrete Rectangular | 325 | 325 | 1056.3 | 3100 | 0.33 | 801.07 | G300E | 3273600 | 25.69 | G300E | 0 | 0
1368 | Story34 | C13 | 32 MPa RC Column (32.5 cm x 32.5 cm) | Column | 32MPa | Concrete Rectangular | 325 | 325 | 1056.3 | 3100 | 0.33 | 801.07 | G300E | 3273600 | 25.69 | G300E | 0 | 0
1369 | Story34 | C14 | 32 MPa RC Column (32.5 cm x 32.5 cm) | Column | 32MPa | Concrete Rectangular | 325 | 325 | 1056.3 | 3100 | 0.33 | 801.07 | G300E | 3273600 | 25.69 | G300E | 0 | 0
1370 | Story34 | C15 | 32 MPa RC Column (32.5 cm x 32.5 cm) | Column | 32MPa | Concrete Rectangular | 325 | 325 | 1056.3 | 3100 | 0.33 | 801.07 | G300E | 3273600 | 25.69 | G300E | 0 | 0
1371 | Story34 | C16 | 32 MPa RC Column (32.5 cm x 32.5 cm) | Column | 32MPa | Concrete Rectangular | 325 | 325 | 1056.3 | 3100 | 0.33 | 801.07 | G300E | 6803466.67 | 53.38 | G300E | 0 | 0
1372 | Story34 | C17 | 32 MPa RC Column (32.5 cm x 32.5 cm) | Column | 32MPa | Concrete Rectangular | 325 | 325 | 1056.3 | 3100 | 0.33 | 801.07 | G300E | 4368933.33 | 34.28 | G300E | 0 | 0
1373 | Story34 | C18 | 32 MPa RC Column (32.5 cm x 32.5 cm) | Column | 32MPa | Concrete Rectangular | 325 | 325 | 1056.3 | 3100 | 0.33 | 801.07 | G300E | 3273600 | 25.69 | G300E | 0 | 0
1374 | Story34 | C19 | 32 MPa RC Column (32.5 cm x 32.5 cm) | Column | 32MPa | Concrete Rectangular | 325 | 325 | 1056.3 | 3100 | 0.33 | 801.07 | G300E | 3273600 | 25.69 | G300E | 0 | 0
1375 | Story34 | C2 | 32 MPa RC Column (32.5 cm x 32.5 cm) | Column | 32MPa | Concrete Rectangular | 325 | 325 | 1056.3 | 3100 | 0.33 | 801.07 | G300E | 7652866.67 | 60.05 | G300E | 0 | 0
1376 | Story34 | C22 | 32 MPa RC Column (32.5 cm x 32.5 cm) | Column | 32MPa | Concrete Rectangular | 325 | 325 | 1056.3 | 3100 | 0.33 | 801.07 | G300E | 3273600 | 25.69 | G300E | 0 | 0
1377 | Story34 | C23 | 32 MPa RC Column (32.5 cm x 32.5 cm) | Column | 32MPa | Concrete Rectangular | 325 | 325 | 1056.3 | 3100 | 0.33 | 801.07 | G300E | 3273600 | 25.69 | G300E | 0 | 0
1378 | Story34 | C24 | 32 MPa RC Column (32.5 cm x 32.5 cm) | Column | 32MPa | Concrete Rectangular | 325 | 325 | 1056.3 | 3100 | 0.33 | 801.07 | G300E | 4368933.33 | 34.28 | G300E | 0 | 0
1379 | Story34 | C25 | 32 MPa RC Column (32.5 cm x 32.5 cm) | Column | 32MPa | Concrete Rectangular | 325 | 325 | 1056.3 | 3100 | 0.33 | 801.07 | G300E | 4368933.33 | 34.28 | G300E | 0 | 0
1380 | Story34 | C26 | 32 MPa RC Column (32.5 cm x 32.5 cm) | Column | 32MPa | Concrete Rectangular | 325 | 325 | 1056.3 | 3100 | 0.33 | 801.07 | G300E | 3273600 | 25.69 | G300E | 0 | 0
1381 | Story34 | C27 | 32 MPa RC Column (32.5 cm x 32.5 cm) | Column | 32MPa | Concrete Rectangular | 325 | 325 | 1056.3 | 3100 | 0.33 | 801.07 | G300E | 3273600 | 25.69 | G300E | 0 | 0
1382 | Story34 | C3 | 32 MPa RC Column (32.5 cm x 32.5 cm) | Column | 32MPa | Concrete Rectangular | 325 | 325 | 1056.3 | 3100 | 0.33 | 801.07 | G300E | 5706066.67 | 44.77 | G300E | 0 | 0
1383 | Story34 | C30 | 32 MPa RC Column (32.5 cm x 32.5 cm) | Column | 32MPa | Concrete Rectangular | 325 | 325 | 1056.3 | 3100 | 0.33 | 801.07 | G300E | 3273600 | 25.69 | G300E | 0 | 0
1384 | Story34 | C31 | 32 MPa RC Column (32.5 cm x 32.5 cm) | Column | 32MPa | Concrete Rectangular | 325 | 325 | 1056.3 | 3100 | 0.33 | 801.07 | G300E | 3273600 | 25.69 | G300E | 0 | 0
1385 | Story34 | C32 | 32 MPa RC Column (32.5 cm x 32.5 cm) | Column | 32MPa | Concrete Rectangular | 325 | 325 | 1056.3 | 3100 | 0.33 | 801.07 | G300E | 4368933.33 | 34.28 | G300E | 0 | 0
1386 | Story34 | C33 | 32 MPa RC Column (32.5 cm x 32.5 cm) | Column | 32MPa | Concrete Rectangular | 325 | 325 | 1056.3 | 3100 | 0.33 | 801.07 | G300E | 6803466.67 | 53.38 | G300E | 0 | 0
1387 | Story34 | C34 | 32 MPa RC Column (32.5 cm x 32.5 cm) | Column | 32MPa | Concrete Rectangular | 325 | 325 | 1056.3 | 3100 | 0.33 | 801.07 | G300E | 3273600 | 25.69 | G300E | 0 | 0
1388 | Story34 | C35 | 32 MPa RC Column (32.5 cm x 32.5 cm) | Column | 32MPa | Concrete Rectangular | 325 | 325 | 1056.3 | 3100 | 0.33 | 801.07 | G300E | 3273600 | 25.69 | G300E | 0 | 0
1389 | Story34 | C36 | 32 MPa RC Column (32.5 cm x 32.5 cm) | Column | 32MPa | Concrete Rectangular | 325 | 325 | 1056.3 | 3100 | 0.33 | 801.07 | G300E | 3273600 | 25.69 | G300E | 0 | 0
1390 | Story34 | C37 | 32 MPa RC Column (32.5 cm x 32.5 cm) | Column | 32MPa | Concrete Rectangular | 325 | 325 | 1056.3 | 3100 | 0.33 | 801.07 | G300E | 3273600 | 25.69 | G300E | 0 | 0
1391 | Story34 | C38 | 32 MPa RC Column (32.5 cm x 32.5 cm) | Column | 32MPa | Concrete Rectangular | 325 | 325 | 1056.3 | 3100 | 0.33 | 801.07 | G300E | 3273600 | 25.69 | G300E | 0 | 0
1392 | Story34 | C39 | 32 MPa RC Column (32.5 cm x 32.5 cm) | Column | 32MPa | Concrete Rectangular | 325 | 325 | 1056.3 | 3100 | 0.33 | 801.07 | G300E | 3273600 | 25.69 | G300E | 0 | 0
1393 | Story34 | C4 | 32 MPa RC Column (32.5 cm x 32.5 cm) | Column | 32MPa | Concrete Rectangular | 325 | 325 | 1056.3 | 3100 | 0.33 | 801.07 | G300E | 3273600 | 25.69 | G300E | 0 | 0
1394 | Story34 | C40 | 32 MPa RC Column (32.5 cm x 32.5 cm) | Column | 32MPa | Concrete Rectangular | 325 | 325 | 1056.3 | 3100 | 0.33 | 801.07 | G300E | 6803466.67 | 53.38 | G300E | 0 | 0
1395 | Story34 | C41 | 32 MPa RC Column (32.5 cm x 32.5 cm) | Column | 32MPa | Concrete Rectangular | 325 | 325 | 1056.3 | 3100 | 0.33 | 801.07 | G300E | 3273600 | 25.69 | G300E | 0 | 0
1396 | Story34 | C42 | 32 MPa RC Column (32.5 cm x 32.5 cm) | Column | 32MPa | Concrete Rectangular | 325 | 325 | 1056.3 | 3100 | 0.33 | 801.07 | G300E | 7655966.67 | 60.07 | G300E | 0 | 0
1397 | Story34 | C43 | 32 MPa RC Column (32.5 cm x 32.5 cm) | Column | 32MPa | Concrete Rectangular | 325 | 325 | 1056.3 | 3100 | 0.33 | 801.07 | G300E | 5728800 | 44.95 | G300E | 0 | 0
1398 | Story34 | C44 | 32 MPa RC Column (32.5 cm x 32.5 cm) | Column | 32MPa | Concrete Rectangular | 325 | 325 | 1056.3 | 3100 | 0.33 | 801.07 | G300E | 3273600 | 25.69 | G300E | 0 | 0
1399 | Story34 | C45 | 32 MPa RC Column (32.5 cm x 32.5 cm) | Column | 32MPa | Concrete Rectangular | 325 | 325 | 1056.3 | 3100 | 0.33 | 801.07 | G300E | 3273600 | 25.69 | G300E | 0 | 0
1400 | Story34 | C46 | 32 MPa RC Column (32.5 cm x 32.5 cm) | Column | 32MPa | Concrete Rectangular | 325 | 325 | 1056.3 | 3100 | 0.33 | 801.07 | G300E | 5728800 | 44.95 | G300E | 0 | 0
1401 | Story34 | C47 | 32 MPa RC Column (32.5 cm x 32.5 cm) | Column | 32MPa | Concrete Rectangular | 325 | 325 | 1056.3 | 3100 | 0.33 | 801.07 | G300E | 7655966.67 | 60.07 | G300E | 0 | 0
1402 | Story34 | C48 | 32 MPa RC Column (32.5 cm x 32.5 cm) | Column | 32MPa | Concrete Rectangular | 325 | 325 | 1056.3 | 3100 | 0.33 | 801.07 | G300E | 3273600 | 25.69 | G300E | 0 | 0
1403 | Story34 | C5 | 32 MPa RC Column (32.5 cm x 32.5 cm) | Column | 32MPa | Concrete Rectangular | 325 | 325 | 1056.3 | 3100 | 0.33 | 801.07 | G300E | 3273600 | 25.69 | G300E | 0 | 0
1404 | Story34 | C6 | 32 MPa RC Column (32.5 cm x 32.5 cm) | Column | 32MPa | Concrete Rectangular | 325 | 325 | 1056.3 | 3100 | 0.33 | 801.07 | G300E | 5730866.67 | 44.97 | G300E | 0 | 0
1405 | Story34 | C7 | 32 MPa RC Column (32.5 cm x 32.5 cm) | Column | 32MPa | Concrete Rectangular | 325 | 325 | 1056.3 | 3100 | 0.33 | 801.07 | G300E | 7657000 | 60.08 | G300E | 0 | 0
1406 | Story34 | C8 | 32 MPa RC Column (32.5 cm x 32.5 cm) | Column | 32MPa | Concrete Rectangular | 325 | 325 | 1056.3 | 3100 | 0.33 | 801.07 | G300E | 3273600 | 25.69 | G300E | 0 | 0
1407 | Story34 | C9 | 32 MPa RC Column (32.5 cm x 32.5 cm) | Column | 32MPa | Concrete Rectangular | 325 | 325 | 1056.3 | 3100 | 0.33 | 801.07 | G300E | 6803466.67 | 53.38 | G300E | 0 | 0
1408 | Story35 | C1 | 32 MPa RC Column (27.5 cm x 27.5 cm) | Column | 32MPa | Concrete Rectangular | 275 | 275 | 756.3 | 3100 | 0.23 | 573.55 | G300E | 6731133.33 | 52.81 | G300E | 0 | 0
1409 | Story35 | C10 | 32 MPa RC Column (27.5 cm x 27.5 cm) | Column | 32MPa | Concrete Rectangular | 275 | 275 | 756.3 | 3100 | 0.23 | 573.55 | G300E | 10263066.67 | 80.53 | G300E | 0 | 0
1410 | Story35 | C11 | 32 MPa RC Column (27.5 cm x 27.5 cm) | Column | 32MPa | Concrete Rectangular | 275 | 275 | 756.3 | 3100 | 0.23 | 573.55 | G300E | 8075500 | 63.36 | G300E | 0 | 0
1411 | Story35 | C12 | 32 MPa RC Column (27.5 cm x 27.5 cm) | Column | 32MPa | Concrete Rectangular | 275 | 275 | 756.3 | 3100 | 0.23 | 573.55 | G300E | 2462433.33 | 19.32 | G300E | 0 | 0
1412 | Story35 | C13 | 32 MPa RC Column (27.5 cm x 27.5 cm) | Column | 32MPa | Concrete Rectangular | 275 | 275 | 756.3 | 3100 | 0.23 | 573.55 | G300E | 2447966.67 | 19.21 | G300E | 0 | 0
1413 | Story35 | C14 | 32 MPa RC Column (27.5 cm x 27.5 cm) | Column | 32MPa | Concrete Rectangular | 275 | 275 | 756.3 | 3100 | 0.23 | 573.55 | G300E | 8086866.67 | 63.45 | G300E | 0 | 0
1414 | Story35 | C15 | 32 MPa RC Column (27.5 cm x 27.5 cm) | Column | 32MPa | Concrete Rectangular | 275 | 275 | 756.3 | 3100 | 0.23 | 573.55 | G300E | 10255833.33 | 80.47 | G300E | 0 | 0
1415 | Story35 | C16 | 32 MPa RC Column (27.5 cm x 27.5 cm) | Column | 32MPa | Concrete Rectangular | 275 | 275 | 756.3 | 3100 | 0.23 | 573.55 | G300E | 11133133.33 | 87.35 | G300E | 0 | 0
1416 | Story35 | C17 | 32 MPa RC Column (27.5 cm x 27.5 cm) | Column | 32MPa | Concrete Rectangular | 275 | 275 | 756.3 | 3100 | 0.23 | 573.55 | G300E | 8123033.33 | 63.74 | G300E | 0 | 0
1417 | Story35 | C18 | 32 MPa RC Column (27.5 cm x 27.5 cm) | Column | 32MPa | Concrete Rectangular | 275 | 275 | 756.3 | 3100 | 0.23 | 573.55 | G300E | 2710433.33 | 21.27 | G300E | 0 | 0
1418 | Story35 | C19 | 32 MPa RC Column (27.5 cm x 27.5 cm) | Column | 32MPa | Concrete Rectangular | 275 | 275 | 756.3 | 3100 | 0.23 | 573.55 | G300E | 2846833.33 | 22.34 | G300E | 0 | 0
1419 | Story35 | C2 | 32 MPa RC Column (27.5 cm x 27.5 cm) | Column | 32MPa | Concrete Rectangular | 275 | 275 | 756.3 | 3100 | 0.23 | 573.55 | G300E | 10708433.33 | 84.02 | G300E | 0 | 0
1420 | Story35 | C22 | 32 MPa RC Column (27.5 cm x 27.5 cm) | Column | 32MPa | Concrete Rectangular | 275 | 275 | 756.3 | 3100 | 0.23 | 573.55 | G300E | 2847866.67 | 22.35 | G300E | 0 | 0
1421 | Story35 | C23 | 32 MPa RC Column (27.5 cm x 27.5 cm) | Column | 32MPa | Concrete Rectangular | 275 | 275 | 756.3 | 3100 | 0.23 | 573.55 | G300E | 2711466.67 | 21.28 | G300E | 0 | 0
1422 | Story35 | C24 | 32 MPa RC Column (27.5 cm x 27.5 cm) | Column | 32MPa | Concrete Rectangular | 275 | 275 | 756.3 | 3100 | 0.23 | 573.55 | G300E | 8122000 | 63.73 | G300E | 0 | 0
1423 | Story35 | C25 | 32 MPa RC Column (27.5 cm x 27.5 cm) | Column | 32MPa | Concrete Rectangular | 275 | 275 | 756.3 | 3100 | 0.23 | 573.55 | G300E | 8122000 | 63.73 | G300E | 0 | 0
1424 | Story35 | C26 | 32 MPa RC Column (27.5 cm x 27.5 cm) | Column | 32MPa | Concrete Rectangular | 275 | 275 | 756.3 | 3100 | 0.23 | 573.55 | G300E | 2711466.67 | 21.28 | G300E | 0 | 0
1425 | Story35 | C27 | 32 MPa RC Column (27.5 cm x 27.5 cm) | Column | 32MPa | Concrete Rectangular | 275 | 275 | 756.3 | 3100 | 0.23 | 573.55 | G300E | 2847866.67 | 22.35 | G300E | 0 | 0
1426 | Story35 | C3 | 32 MPa RC Column (27.5 cm x 27.5 cm) | Column | 32MPa | Concrete Rectangular | 275 | 275 | 756.3 | 3100 | 0.23 | 573.55 | G300E | 8842233.33 | 69.38 | G300E | 0 | 0
1427 | Story35 | C30 | 32 MPa RC Column (27.5 cm x 27.5 cm) | Column | 32MPa | Concrete Rectangular | 275 | 275 | 756.3 | 3100 | 0.23 | 573.55 | G300E | 2847866.67 | 22.35 | G300E | 0 | 0
1428 | Story35 | C31 | 32 MPa RC Column (27.5 cm x 27.5 cm) | Column | 32MPa | Concrete Rectangular | 275 | 275 | 756.3 | 3100 | 0.23 | 573.55 | G300E | 2711466.67 | 21.28 | G300E | 0 | 0
1429 | Story35 | C32 | 32 MPa RC Column (27.5 cm x 27.5 cm) | Column | 32MPa | Concrete Rectangular | 275 | 275 | 756.3 | 3100 | 0.23 | 573.55 | G300E | 8122000 | 63.73 | G300E | 0 | 0
1430 | Story35 | C33 | 32 MPa RC Column (27.5 cm x 27.5 cm) | Column | 32MPa | Concrete Rectangular | 275 | 275 | 756.3 | 3100 | 0.23 | 573.55 | G300E | 11142433.33 | 87.43 | G300E | 0 | 0
1431 | Story35 | C34 | 32 MPa RC Column (27.5 cm x 27.5 cm) | Column | 32MPa | Concrete Rectangular | 275 | 275 | 756.3 | 3100 | 0.23 | 573.55 | G300E | 10197966.67 | 80.02 | G300E | 0 | 0
1432 | Story35 | C35 | 32 MPa RC Column (27.5 cm x 27.5 cm) | Column | 32MPa | Concrete Rectangular | 275 | 275 | 756.3 | 3100 | 0.23 | 573.55 | G300E | 8086866.67 | 63.45 | G300E | 0 | 0
1433 | Story35 | C36 | 32 MPa RC Column (27.5 cm x 27.5 cm) | Column | 32MPa | Concrete Rectangular | 275 | 275 | 756.3 | 3100 | 0.23 | 573.55 | G300E | 2444866.67 | 19.18 | G300E | 0 | 0
1434 | Story35 | C37 | 32 MPa RC Column (27.5 cm x 27.5 cm) | Column | 32MPa | Concrete Rectangular | 275 | 275 | 756.3 | 3100 | 0.23 | 573.55 | G300E | 2444866.67 | 19.18 | G300E | 0 | 0
1435 | Story35 | C38 | 32 MPa RC Column (27.5 cm x 27.5 cm) | Column | 32MPa | Concrete Rectangular | 275 | 275 | 756.3 | 3100 | 0.23 | 573.55 | G300E | 8085833.33 | 63.44 | G300E | 0 | 0
1436 | Story35 | C39 | 32 MPa RC Column (27.5 cm x 27.5 cm) | Column | 32MPa | Concrete Rectangular | 275 | 275 | 756.3 | 3100 | 0.23 | 573.55 | G300E | 10197966.67 | 80.02 | G300E | 0 | 0
1437 | Story35 | C4 | 32 MPa RC Column (27.5 cm x 27.5 cm) | Column | 32MPa | Concrete Rectangular | 275 | 275 | 756.3 | 3100 | 0.23 | 573.55 | G300E | 2464500 | 19.34 | G300E | 0 | 0
1438 | Story35 | C40 | 32 MPa RC Column (27.5 cm x 27.5 cm) | Column | 32MPa | Concrete Rectangular | 275 | 275 | 756.3 | 3100 | 0.23 | 573.55 | G300E | 11142433.33 | 87.43 | G300E | 0 | 0
1439 | Story35 | C41 | 32 MPa RC Column (27.5 cm x 27.5 cm) | Column | 32MPa | Concrete Rectangular | 275 | 275 | 756.3 | 3100 | 0.23 | 573.55 | G300E | 6731133.33 | 52.81 | G300E | 0 | 0
1440 | Story35 | C42 | 32 MPa RC Column (27.5 cm x 27.5 cm) | Column | 32MPa | Concrete Rectangular | 275 | 275 | 756.3 | 3100 | 0.23 | 573.55 | G300E | 10711533.33 | 84.05 | G300E | 0 | 0
1441 | Story35 | C43 | 32 MPa RC Column (27.5 cm x 27.5 cm) | Column | 32MPa | Concrete Rectangular | 275 | 275 | 756.3 | 3100 | 0.23 | 573.55 | G300E | 8874266.67 | 69.63 | G300E | 0 | 0
1442 | Story35 | C44 | 32 MPa RC Column (27.5 cm x 27.5 cm) | Column | 32MPa | Concrete Rectangular | 275 | 275 | 756.3 | 3100 | 0.23 | 573.55 | G300E | 2461400 | 19.31 | G300E | 0 | 0
1443 | Story35 | C45 | 32 MPa RC Column (27.5 cm x 27.5 cm) | Column | 32MPa | Concrete Rectangular | 275 | 275 | 756.3 | 3100 | 0.23 | 573.55 | G300E | 2461400 | 19.31 | G300E | 0 | 0
1444 | Story35 | C46 | 32 MPa RC Column (27.5 cm x 27.5 cm) | Column | 32MPa | Concrete Rectangular | 275 | 275 | 756.3 | 3100 | 0.23 | 573.55 | G300E | 8874266.67 | 69.63 | G300E | 0 | 0
1445 | Story35 | C47 | 32 MPa RC Column (27.5 cm x 27.5 cm) | Column | 32MPa | Concrete Rectangular | 275 | 275 | 756.3 | 3100 | 0.23 | 573.55 | G300E | 10711533.33 | 84.05 | G300E | 0 | 0
1446 | Story35 | C48 | 32 MPa RC Column (27.5 cm x 27.5 cm) | Column | 32MPa | Concrete Rectangular | 275 | 275 | 756.3 | 3100 | 0.23 | 573.55 | G300E | 6731133.33 | 52.81 | G300E | 0 | 0
1447 | Story35 | C5 | 32 MPa RC Column (27.5 cm x 27.5 cm) | Column | 32MPa | Concrete Rectangular | 275 | 275 | 756.3 | 3100 | 0.23 | 573.55 | G300E | 2460366.67 | 19.3 | G300E | 0 | 0
1448 | Story35 | C6 | 32 MPa RC Column (27.5 cm x 27.5 cm) | Column | 32MPa | Concrete Rectangular | 275 | 275 | 756.3 | 3100 | 0.23 | 573.55 | G300E | 8875300 | 69.64 | G300E | 0 | 0
1449 | Story35 | C7 | 32 MPa RC Column (27.5 cm x 27.5 cm) | Column | 32MPa | Concrete Rectangular | 275 | 275 | 756.3 | 3100 | 0.23 | 573.55 | G300E | 10712566.67 | 84.05 | G300E | 0 | 0
1450 | Story35 | C8 | 32 MPa RC Column (27.5 cm x 27.5 cm) | Column | 32MPa | Concrete Rectangular | 275 | 275 | 756.3 | 3100 | 0.23 | 573.55 | G300E | 6731133.33 | 52.81 | G300E | 0 | 0
1451 | Story35 | C9 | 32 MPa RC Column (27.5 cm x 27.5 cm) | Column | 32MPa | Concrete Rectangular | 275 | 275 | 756.3 | 3100 | 0.23 | 573.55 | G300E | 11134166.67 | 87.36 | G300E | 0 | 0
1452 | Story36 | C1 | 32 MPa RC Column (27.5 cm x 27.5 cm) | Column | 32MPa | Concrete Rectangular | 275 | 275 | 756.3 | 3100 | 0.23 | 573.55 | G300E | 5619266.67 | 44.09 | G300E | 0 | 0
1453 | Story36 | C10 | 32 MPa RC Column (27.5 cm x 27.5 cm) | Column | 32MPa | Concrete Rectangular | 275 | 275 | 756.3 | 3100 | 0.23 | 573.55 | G300E | 4135400 | 32.45 | G300E | 0 | 0
1454 | Story36 | C11 | 32 MPa RC Column (27.5 cm x 27.5 cm) | Column | 32MPa | Concrete Rectangular | 275 | 275 | 756.3 | 3100 | 0.23 | 573.55 | G300E | 3863633.33 | 30.32 | G300E | 0 | 0
1455 | Story36 | C12 | 32 MPa RC Column (27.5 cm x 27.5 cm) | Column | 32MPa | Concrete Rectangular | 275 | 275 | 756.3 | 3100 | 0.23 | 573.55 | G300E | 2343600 | 18.39 | G300E | 0 | 0
1456 | Story36 | C13 | 32 MPa RC Column (27.5 cm x 27.5 cm) | Column | 32MPa | Concrete Rectangular | 275 | 275 | 756.3 | 3100 | 0.23 | 573.55 | G300E | 2343600 | 18.39 | G300E | 0 | 0
1457 | Story36 | C14 | 32 MPa RC Column (27.5 cm x 27.5 cm) | Column | 32MPa | Concrete Rectangular | 275 | 275 | 756.3 | 3100 | 0.23 | 573.55 | G300E | 3871900 | 30.38 | G300E | 0 | 0
1458 | Story36 | C15 | 32 MPa RC Column (27.5 cm x 27.5 cm) | Column | 32MPa | Concrete Rectangular | 275 | 275 | 756.3 | 3100 | 0.23 | 573.55 | G300E | 4136433.33 | 32.46 | G300E | 0 | 0
1459 | Story36 | C16 | 32 MPa RC Column (27.5 cm x 27.5 cm) | Column | 32MPa | Concrete Rectangular | 275 | 275 | 756.3 | 3100 | 0.23 | 573.55 | G300E | 9171866.67 | 71.97 | G300E | 0 | 0
1460 | Story36 | C17 | 32 MPa RC Column (27.5 cm x 27.5 cm) | Column | 32MPa | Concrete Rectangular | 275 | 275 | 756.3 | 3100 | 0.23 | 573.55 | G300E | 6450066.67 | 50.61 | G300E | 0 | 0
1461 | Story36 | C18 | 32 MPa RC Column (27.5 cm x 27.5 cm) | Column | 32MPa | Concrete Rectangular | 275 | 275 | 756.3 | 3100 | 0.23 | 573.55 | G300E | 2343600 | 18.39 | G300E | 0 | 0
1462 | Story36 | C19 | 32 MPa RC Column (27.5 cm x 27.5 cm) | Column | 32MPa | Concrete Rectangular | 275 | 275 | 756.3 | 3100 | 0.23 | 573.55 | G300E | 2840633.33 | 22.29 | G300E | 0 | 0
1463 | Story36 | C2 | 32 MPa RC Column (27.5 cm x 27.5 cm) | Column | 32MPa | Concrete Rectangular | 275 | 275 | 756.3 | 3100 | 0.23 | 573.55 | G300E | 9029266.67 | 70.85 | G300E | 0 | 0
1464 | Story36 | C22 | 32 MPa RC Column (27.5 cm x 27.5 cm) | Column | 32MPa | Concrete Rectangular | 275 | 275 | 756.3 | 3100 | 0.23 | 573.55 | G300E | 2842700 | 22.3 | G300E | 0 | 0
1465 | Story36 | C23 | 32 MPa RC Column (27.5 cm x 27.5 cm) | Column | 32MPa | Concrete Rectangular | 275 | 275 | 756.3 | 3100 | 0.23 | 573.55 | G300E | 2343600 | 18.39 | G300E | 0 | 0
1466 | Story36 | C24 | 32 MPa RC Column (27.5 cm x 27.5 cm) | Column | 32MPa | Concrete Rectangular | 275 | 275 | 756.3 | 3100 | 0.23 | 573.55 | G300E | 6450066.67 | 50.61 | G300E | 0 | 0
1467 | Story36 | C25 | 32 MPa RC Column (27.5 cm x 27.5 cm) | Column | 32MPa | Concrete Rectangular | 275 | 275 | 756.3 | 3100 | 0.23 | 573.55 | G300E | 6450066.67 | 50.61 | G300E | 0 | 0
1468 | Story36 | C26 | 32 MPa RC Column (27.5 cm x 27.5 cm) | Column | 32MPa | Concrete Rectangular | 275 | 275 | 756.3 | 3100 | 0.23 | 573.55 | G300E | 2343600 | 18.39 | G300E | 0 | 0
1469 | Story36 | C27 | 32 MPa RC Column (27.5 cm x 27.5 cm) | Column | 32MPa | Concrete Rectangular | 275 | 275 | 756.3 | 3100 | 0.23 | 573.55 | G300E | 2842700 | 22.3 | G300E | 0 | 0
1470 | Story36 | C3 | 32 MPa RC Column (27.5 cm x 27.5 cm) | Column | 32MPa | Concrete Rectangular | 275 | 275 | 756.3 | 3100 | 0.23 | 573.55 | G300E | 7628066.67 | 59.85 | G300E | 0 | 0
1471 | Story36 | C30 | 32 MPa RC Column (27.5 cm x 27.5 cm) | Column | 32MPa | Concrete Rectangular | 275 | 275 | 756.3 | 3100 | 0.23 | 573.55 | G300E | 2842700 | 22.3 | G300E | 0 | 0
1472 | Story36 | C31 | 32 MPa RC Column (27.5 cm x 27.5 cm) | Column | 32MPa | Concrete Rectangular | 275 | 275 | 756.3 | 3100 | 0.23 | 573.55 | G300E | 2343600 | 18.39 | G300E | 0 | 0
1473 | Story36 | C32 | 32 MPa RC Column (27.5 cm x 27.5 cm) | Column | 32MPa | Concrete Rectangular | 275 | 275 | 756.3 | 3100 | 0.23 | 573.55 | G300E | 6450066.67 | 50.61 | G300E | 0 | 0
1474 | Story36 | C33 | 32 MPa RC Column (27.5 cm x 27.5 cm) | Column | 32MPa | Concrete Rectangular | 275 | 275 | 756.3 | 3100 | 0.23 | 573.55 | G300E | 9171866.67 | 71.97 | G300E | 0 | 0
1475 | Story36 | C34 | 32 MPa RC Column (27.5 cm x 27.5 cm) | Column | 32MPa | Concrete Rectangular | 275 | 275 | 756.3 | 3100 | 0.23 | 573.55 | G300E | 4136433.33 | 32.46 | G300E | 0 | 0
1476 | Story36 | C35 | 32 MPa RC Column (27.5 cm x 27.5 cm) | Column | 32MPa | Concrete Rectangular | 275 | 275 | 756.3 | 3100 | 0.23 | 573.55 | G300E | 3871900 | 30.38 | G300E | 0 | 0
1477 | Story36 | C36 | 32 MPa RC Column (27.5 cm x 27.5 cm) | Column | 32MPa | Concrete Rectangular | 275 | 275 | 756.3 | 3100 | 0.23 | 573.55 | G300E | 2343600 | 18.39 | G300E | 0 | 0
1478 | Story36 | C37 | 32 MPa RC Column (27.5 cm x 27.5 cm) | Column | 32MPa | Concrete Rectangular | 275 | 275 | 756.3 | 3100 | 0.23 | 573.55 | G300E | 2343600 | 18.39 | G300E | 0 | 0
1479 | Story36 | C38 | 32 MPa RC Column (27.5 cm x 27.5 cm) | Column | 32MPa | Concrete Rectangular | 275 | 275 | 756.3 | 3100 | 0.23 | 573.55 | G300E | 3871900 | 30.38 | G300E | 0 | 0
1480 | Story36 | C39 | 32 MPa RC Column (27.5 cm x 27.5 cm) | Column | 32MPa | Concrete Rectangular | 275 | 275 | 756.3 | 3100 | 0.23 | 573.55 | G300E | 4136433.33 | 32.46 | G300E | 0 | 0
1481 | Story36 | C4 | 32 MPa RC Column (27.5 cm x 27.5 cm) | Column | 32MPa | Concrete Rectangular | 275 | 275 | 756.3 | 3100 | 0.23 | 573.55 | G300E | 2343600 | 18.39 | G300E | 0 | 0
1482 | Story36 | C40 | 32 MPa RC Column (27.5 cm x 27.5 cm) | Column | 32MPa | Concrete Rectangular | 275 | 275 | 756.3 | 3100 | 0.23 | 573.55 | G300E | 9171866.67 | 71.97 | G300E | 0 | 0
1483 | Story36 | C41 | 32 MPa RC Column (27.5 cm x 27.5 cm) | Column | 32MPa | Concrete Rectangular | 275 | 275 | 756.3 | 3100 | 0.23 | 573.55 | G300E | 5617200 | 44.07 | G300E | 0 | 0
1484 | Story36 | C42 | 32 MPa RC Column (27.5 cm x 27.5 cm) | Column | 32MPa | Concrete Rectangular | 275 | 275 | 756.3 | 3100 | 0.23 | 573.55 | G300E | 9031333.33 | 70.86 | G300E | 0 | 0
1485 | Story36 | C43 | 32 MPa RC Column (27.5 cm x 27.5 cm) | Column | 32MPa | Concrete Rectangular | 275 | 275 | 756.3 | 3100 | 0.23 | 573.55 | G300E | 7701433.33 | 60.43 | G300E | 0 | 0
1486 | Story36 | C44 | 32 MPa RC Column (27.5 cm x 27.5 cm) | Column | 32MPa | Concrete Rectangular | 275 | 275 | 756.3 | 3100 | 0.23 | 573.55 | G300E | 2343600 | 18.39 | G300E | 0 | 0
1487 | Story36 | C45 | 32 MPa RC Column (27.5 cm x 27.5 cm) | Column | 32MPa | Concrete Rectangular | 275 | 275 | 756.3 | 3100 | 0.23 | 573.55 | G300E | 2343600 | 18.39 | G300E | 0 | 0
1488 | Story36 | C46 | 32 MPa RC Column (27.5 cm x 27.5 cm) | Column | 32MPa | Concrete Rectangular | 275 | 275 | 756.3 | 3100 | 0.23 | 573.55 | G300E | 7699366.67 | 60.41 | G300E | 0 | 0
1489 | Story36 | C47 | 32 MPa RC Column (27.5 cm x 27.5 cm) | Column | 32MPa | Concrete Rectangular | 275 | 275 | 756.3 | 3100 | 0.23 | 573.55 | G300E | 9031333.33 | 70.86 | G300E | 0 | 0
1490 | Story36 | C48 | 32 MPa RC Column (27.5 cm x 27.5 cm) | Column | 32MPa | Concrete Rectangular | 275 | 275 | 756.3 | 3100 | 0.23 | 573.55 | G300E | 5617200 | 44.07 | G300E | 0 | 0
1491 | Story36 | C5 | 32 MPa RC Column (27.5 cm x 27.5 cm) | Column | 32MPa | Concrete Rectangular | 275 | 275 | 756.3 | 3100 | 0.23 | 573.55 | G300E | 2343600 | 18.39 | G300E | 0 | 0
1492 | Story36 | C6 | 32 MPa RC Column (27.5 cm x 27.5 cm) | Column | 32MPa | Concrete Rectangular | 275 | 275 | 756.3 | 3100 | 0.23 | 573.55 | G300E | 7701433.33 | 60.43 | G300E | 0 | 0
1493 | Story36 | C7 | 32 MPa RC Column (27.5 cm x 27.5 cm) | Column | 32MPa | Concrete Rectangular | 275 | 275 | 756.3 | 3100 | 0.23 | 573.55 | G300E | 9032366.67 | 70.87 | G300E | 0 | 0
1494 | Story36 | C8 | 32 MPa RC Column (27.5 cm x 27.5 cm) | Column | 32MPa | Concrete Rectangular | 275 | 275 | 756.3 | 3100 | 0.23 | 573.55 | G300E | 5617200 | 44.07 | G300E | 0 | 0
1495 | Story36 | C9 | 32 MPa RC Column (27.5 cm x 27.5 cm) | Column | 32MPa | Concrete Rectangular | 275 | 275 | 756.3 | 3100 | 0.23 | 573.55 | G300E | 9171866.67 | 71.97 | G300E | 0 | 0
1496 | Story37 | C1 | 32 MPa RC Column (27.5 cm x 27.5 cm) | Column | 32MPa | Concrete Rectangular | 275 | 275 | 756.3 | 3100 | 0.23 | 573.55 | G300E | 4569400 | 35.85 | G300E | 0 | 0
1497 | Story37 | C10 | 32 MPa RC Column (27.5 cm x 27.5 cm) | Column | 32MPa | Concrete Rectangular | 275 | 275 | 756.3 | 3100 | 0.23 | 573.55 | G300E | 2343600 | 18.39 | G300E | 0 | 0
1498 | Story37 | C11 | 32 MPa RC Column (27.5 cm x 27.5 cm) | Column | 32MPa | Concrete Rectangular | 275 | 275 | 756.3 | 3100 | 0.23 | 573.55 | G300E | 2343600 | 18.39 | G300E | 0 | 0
1499 | Story37 | C12 | 32 MPa RC Column (27.5 cm x 27.5 cm) | Column | 32MPa | Concrete Rectangular | 275 | 275 | 756.3 | 3100 | 0.23 | 573.55 | G300E | 3777866.67 | 29.64 | G300E | 0 | 0
1500 | Story37 | C13 | 32 MPa RC Column (27.5 cm x 27.5 cm) | Column | 32MPa | Concrete Rectangular | 275 | 275 | 756.3 | 3100 | 0.23 | 573.55 | G300E | 3726200 | 29.24 | G300E | 0 | 0
1501 | Story37 | C14 | 32 MPa RC Column (27.5 cm x 27.5 cm) | Column | 32MPa | Concrete Rectangular | 275 | 275 | 756.3 | 3100 | 0.23 | 573.55 | G300E | 2343600 | 18.39 | G300E | 0 | 0
1502 | Story37 | C15 | 32 MPa RC Column (27.5 cm x 27.5 cm) | Column | 32MPa | Concrete Rectangular | 275 | 275 | 756.3 | 3100 | 0.23 | 573.55 | G300E | 2343600 | 18.39 | G300E | 0 | 0
1503 | Story37 | C16 | 32 MPa RC Column (27.5 cm x 27.5 cm) | Column | 32MPa | Concrete Rectangular | 275 | 275 | 756.3 | 3100 | 0.23 | 573.55 | G300E | 7411066.67 | 58.15 | G300E | 0 | 0
1504 | Story37 | C17 | 32 MPa RC Column (27.5 cm x 27.5 cm) | Column | 32MPa | Concrete Rectangular | 275 | 275 | 756.3 | 3100 | 0.23 | 573.55 | G300E | 4984800 | 39.11 | G300E | 0 | 0
1505 | Story37 | C18 | 32 MPa RC Column (27.5 cm x 27.5 cm) | Column | 32MPa | Concrete Rectangular | 275 | 275 | 756.3 | 3100 | 0.23 | 573.55 | G300E | 5297900 | 41.57 | G300E | 272800 | 2.14
1506 | Story37 | C19 | 32 MPa RC Column (27.5 cm x 27.5 cm) | Column | 32MPa | Concrete Rectangular | 275 | 275 | 756.3 | 3100 | 0.23 | 573.55 | G300E | 6260966.67 | 49.13 | G300E | 454666.67 | 3.57
1507 | Story37 | C2 | 32 MPa RC Column (27.5 cm x 27.5 cm) | Column | 32MPa | Concrete Rectangular | 275 | 275 | 756.3 | 3100 | 0.23 | 573.55 | G300E | 7338733.33 | 57.58 | G300E | 0 | 0
1508 | Story37 | C22 | 32 MPa RC Column (27.5 cm x 27.5 cm) | Column | 32MPa | Concrete Rectangular | 275 | 275 | 756.3 | 3100 | 0.23 | 573.55 | G300E | 6266133.33 | 49.17 | G300E | 454666.67 | 3.57
1509 | Story37 | C23 | 32 MPa RC Column (27.5 cm x 27.5 cm) | Column | 32MPa | Concrete Rectangular | 275 | 275 | 756.3 | 3100 | 0.23 | 573.55 | G300E | 5299966.67 | 41.59 | G300E | 272800 | 2.14
1510 | Story37 | C24 | 32 MPa RC Column (27.5 cm x 27.5 cm) | Column | 32MPa | Concrete Rectangular | 275 | 275 | 756.3 | 3100 | 0.23 | 573.55 | G300E | 4984800 | 39.11 | G300E | 0 | 0
1511 | Story37 | C25 | 32 MPa RC Column (27.5 cm x 27.5 cm) | Column | 32MPa | Concrete Rectangular | 275 | 275 | 756.3 | 3100 | 0.23 | 573.55 | G300E | 4984800 | 39.11 | G300E | 0 | 0
1512 | Story37 | C26 | 32 MPa RC Column (27.5 cm x 27.5 cm) | Column | 32MPa | Concrete Rectangular | 275 | 275 | 756.3 | 3100 | 0.23 | 573.55 | G300E | 5299966.67 | 41.59 | G300E | 272800 | 2.14
1513 | Story37 | C27 | 32 MPa RC Column (27.5 cm x 27.5 cm) | Column | 32MPa | Concrete Rectangular | 275 | 275 | 756.3 | 3100 | 0.23 | 573.55 | G300E | 6266133.33 | 49.17 | G300E | 454666.67 | 3.57
1514 | Story37 | C3 | 32 MPa RC Column (27.5 cm x 27.5 cm) | Column | 32MPa | Concrete Rectangular | 275 | 275 | 756.3 | 3100 | 0.23 | 573.55 | G300E | 6876833.33 | 53.96 | G300E | 0 | 0
1515 | Story37 | C30 | 32 MPa RC Column (27.5 cm x 27.5 cm) | Column | 32MPa | Concrete Rectangular | 275 | 275 | 756.3 | 3100 | 0.23 | 573.55 | G300E | 6266133.33 | 49.17 | G300E | 454666.67 | 3.57
1516 | Story37 | C31 | 32 MPa RC Column (27.5 cm x 27.5 cm) | Column | 32MPa | Concrete Rectangular | 275 | 275 | 756.3 | 3100 | 0.23 | 573.55 | G300E | 5301000 | 41.59 | G300E | 272800 | 2.14
1517 | Story37 | C32 | 32 MPa RC Column (27.5 cm x 27.5 cm) | Column | 32MPa | Concrete Rectangular | 275 | 275 | 756.3 | 3100 | 0.23 | 573.55 | G300E | 4984800 | 39.11 | G300E | 0 | 0
1518 | Story37 | C33 | 32 MPa RC Column (27.5 cm x 27.5 cm) | Column | 32MPa | Concrete Rectangular | 275 | 275 | 756.3 | 3100 | 0.23 | 573.55 | G300E | 7409000 | 58.13 | G300E | 0 | 0
1519 | Story37 | C34 | 32 MPa RC Column (27.5 cm x 27.5 cm) | Column | 32MPa | Concrete Rectangular | 275 | 275 | 756.3 | 3100 | 0.23 | 573.55 | G300E | 2343600 | 18.39 | G300E | 0 | 0
1520 | Story37 | C35 | 32 MPa RC Column (27.5 cm x 27.5 cm) | Column | 32MPa | Concrete Rectangular | 275 | 275 | 756.3 | 3100 | 0.23 | 573.55 | G300E | 2343600 | 18.39 | G300E | 0 | 0
1521 | Story37 | C36 | 32 MPa RC Column (27.5 cm x 27.5 cm) | Column | 32MPa | Concrete Rectangular | 275 | 275 | 756.3 | 3100 | 0.23 | 573.55 | G300E | 3730333.33 | 29.27 | G300E | 0 | 0
1522 | Story37 | C37 | 32 MPa RC Column (27.5 cm x 27.5 cm) | Column | 32MPa | Concrete Rectangular | 275 | 275 | 756.3 | 3100 | 0.23 | 573.55 | G300E | 3730333.33 | 29.27 | G300E | 0 | 0
1523 | Story37 | C38 | 32 MPa RC Column (27.5 cm x 27.5 cm) | Column | 32MPa | Concrete Rectangular | 275 | 275 | 756.3 | 3100 | 0.23 | 573.55 | G300E | 2343600 | 18.39 | G300E | 0 | 0
1524 | Story37 | C39 | 32 MPa RC Column (27.5 cm x 27.5 cm) | Column | 32MPa | Concrete Rectangular | 275 | 275 | 756.3 | 3100 | 0.23 | 573.55 | G300E | 2343600 | 18.39 | G300E | 0 | 0
1525 | Story37 | C4 | 32 MPa RC Column (27.5 cm x 27.5 cm) | Column | 32MPa | Concrete Rectangular | 275 | 275 | 756.3 | 3100 | 0.23 | 573.55 | G300E | 2343600 | 18.39 | G300E | 0 | 0
1526 | Story37 | C40 | 32 MPa RC Column (27.5 cm x 27.5 cm) | Column | 32MPa | Concrete Rectangular | 275 | 275 | 756.3 | 3100 | 0.23 | 573.55 | G300E | 7410033.33 | 58.14 | G300E | 0 | 0
1527 | Story37 | C41 | 32 MPa RC Column (27.5 cm x 27.5 cm) | Column | 32MPa | Concrete Rectangular | 275 | 275 | 756.3 | 3100 | 0.23 | 573.55 | G300E | 4568366.67 | 35.85 | G300E | 0 | 0
1528 | Story37 | C42 | 32 MPa RC Column (27.5 cm x 27.5 cm) | Column | 32MPa | Concrete Rectangular | 275 | 275 | 756.3 | 3100 | 0.23 | 573.55 | G300E | 7341833.33 | 57.61 | G300E | 0 | 0
1529 | Story37 | C43 | 32 MPa RC Column (27.5 cm x 27.5 cm) | Column | 32MPa | Concrete Rectangular | 275 | 275 | 756.3 | 3100 | 0.23 | 573.55 | G300E | 6911966.67 | 54.23 | G300E | 0 | 0
1530 | Story37 | C44 | 32 MPa RC Column (27.5 cm x 27.5 cm) | Column | 32MPa | Concrete Rectangular | 275 | 275 | 756.3 | 3100 | 0.23 | 573.55 | G300E | 2343600 | 18.39 | G300E | 0 | 0
1531 | Story37 | C45 | 32 MPa RC Column (27.5 cm x 27.5 cm) | Column | 32MPa | Concrete Rectangular | 275 | 275 | 756.3 | 3100 | 0.23 | 573.55 | G300E | 2343600 | 18.39 | G300E | 0 | 0
1532 | Story37 | C46 | 32 MPa RC Column (27.5 cm x 27.5 cm) | Column | 32MPa | Concrete Rectangular | 275 | 275 | 756.3 | 3100 | 0.23 | 573.55 | G300E | 6911966.67 | 54.23 | G300E | 0 | 0
1533 | Story37 | C47 | 32 MPa RC Column (27.5 cm x 27.5 cm) | Column | 32MPa | Concrete Rectangular | 275 | 275 | 756.3 | 3100 | 0.23 | 573.55 | G300E | 7341833.33 | 57.61 | G300E | 0 | 0
1534 | Story37 | C48 | 32 MPa RC Column (27.5 cm x 27.5 cm) | Column | 32MPa | Concrete Rectangular | 275 | 275 | 756.3 | 3100 | 0.23 | 573.55 | G300E | 4568366.67 | 35.85 | G300E | 0 | 0
1535 | Story37 | C5 | 32 MPa RC Column (27.5 cm x 27.5 cm) | Column | 32MPa | Concrete Rectangular | 275 | 275 | 756.3 | 3100 | 0.23 | 573.55 | G300E | 2343600 | 18.39 | G300E | 0 | 0
1536 | Story37 | C6 | 32 MPa RC Column (27.5 cm x 27.5 cm) | Column | 32MPa | Concrete Rectangular | 275 | 275 | 756.3 | 3100 | 0.23 | 573.55 | G300E | 6911966.67 | 54.23 | G300E | 0 | 0
1537 | Story37 | C7 | 32 MPa RC Column (27.5 cm x 27.5 cm) | Column | 32MPa | Concrete Rectangular | 275 | 275 | 756.3 | 3100 | 0.23 | 573.55 | G300E | 7342866.67 | 57.61 | G300E | 0 | 0
1538 | Story37 | C8 | 32 MPa RC Column (27.5 cm x 27.5 cm) | Column | 32MPa | Concrete Rectangular | 275 | 275 | 756.3 | 3100 | 0.23 | 573.55 | G300E | 4569400 | 35.85 | G300E | 0 | 0
1539 | Story37 | C9 | 32 MPa RC Column (27.5 cm x 27.5 cm) | Column | 32MPa | Concrete Rectangular | 275 | 275 | 756.3 | 3100 | 0.23 | 573.55 | G300E | 7410033.33 | 58.14 | G300E | 0 | 0
1540 | Story38 | C1 | 32 MPa RC Column (27.5 cm x 27.5 cm) | Column | 32MPa | Concrete Rectangular | 275 | 275 | 756.3 | 3100 | 0.23 | 573.55 | G300E | 3604266.67 | 28.28 | G300E | 0 | 0
1541 | Story38 | C10 | 32 MPa RC Column (27.5 cm x 27.5 cm) | Column | 32MPa | Concrete Rectangular | 275 | 275 | 756.3 | 3100 | 0.23 | 573.55 | G300E | 2343600 | 18.39 | G300E | 0 | 0
1542 | Story38 | C11 | 32 MPa RC Column (27.5 cm x 27.5 cm) | Column | 32MPa | Concrete Rectangular | 275 | 275 | 756.3 | 3100 | 0.23 | 573.55 | G300E | 2343600 | 18.39 | G300E | 0 | 0
1543 | Story38 | C12 | 32 MPa RC Column (27.5 cm x 27.5 cm) | Column | 32MPa | Concrete Rectangular | 275 | 275 | 756.3 | 3100 | 0.23 | 573.55 | G300E | 8290433.33 | 65.05 | G300E | 545600 | 4.28
1544 | Story38 | C13 | 32 MPa RC Column (27.5 cm x 27.5 cm) | Column | 32MPa | Concrete Rectangular | 275 | 275 | 756.3 | 3100 | 0.23 | 573.55 | G300E | 8222233.33 | 64.51 | G300E | 545600 | 4.28
1545 | Story38 | C14 | 32 MPa RC Column (27.5 cm x 27.5 cm) | Column | 32MPa | Concrete Rectangular | 275 | 275 | 756.3 | 3100 | 0.23 | 573.55 | G300E | 2343600 | 18.39 | G300E | 0 | 0
1546 | Story38 | C15 | 32 MPa RC Column (27.5 cm x 27.5 cm) | Column | 32MPa | Concrete Rectangular | 275 | 275 | 756.3 | 3100 | 0.23 | 573.55 | G300E | 2343600 | 18.39 | G300E | 0 | 0
1547 | Story38 | C16 | 32 MPa RC Column (27.5 cm x 27.5 cm) | Column | 32MPa | Concrete Rectangular | 275 | 275 | 756.3 | 3100 | 0.23 | 573.55 | G300E | 6017100 | 47.21 | G300E | 0 | 0
1548 | Story38 | C17 | 32 MPa RC Column (27.5 cm x 27.5 cm) | Column | 32MPa | Concrete Rectangular | 275 | 275 | 756.3 | 3100 | 0.23 | 573.55 | G300E | 3896700 | 30.57 | G300E | 0 | 0
1549 | Story38 | C18 | 32 MPa RC Column (27.5 cm x 27.5 cm) | Column | 32MPa | Concrete Rectangular | 275 | 275 | 756.3 | 3100 | 0.23 | 573.55 | G300E | 12472333.33 | 97.86 | G300E | 545600 | 4.28
1550 | Story38 | C19 | 32 MPa RC Column (27.5 cm x 27.5 cm) | Column | 32MPa | Concrete Rectangular | 275 | 275 | 756.3 | 3100 | 0.23 | 573.55 | G300E | 12539500 | 98.39 | G300E | 545600 | 4.28
1551 | Story38 | C2 | 32 MPa RC Column (27.5 cm x 27.5 cm) | Column | 32MPa | Concrete Rectangular | 275 | 275 | 756.3 | 3100 | 0.23 | 573.55 | G300E | 8275966.67 | 64.94 | G300E | 90933.33 | 0.71
1552 | Story38 | C22 | 32 MPa RC Column (27.5 cm x 27.5 cm) | Column | 32MPa | Concrete Rectangular | 275 | 275 | 756.3 | 3100 | 0.23 | 573.55 | G300E | 12545700 | 98.44 | G300E | 545600 | 4.28
1553 | Story38 | C23 | 32 MPa RC Column (27.5 cm x 27.5 cm) | Column | 32MPa | Concrete Rectangular | 275 | 275 | 756.3 | 3100 | 0.23 | 573.55 | G300E | 12475433.33 | 97.89 | G300E | 545600 | 4.28
1554 | Story38 | C24 | 32 MPa RC Column (27.5 cm x 27.5 cm) | Column | 32MPa | Concrete Rectangular | 275 | 275 | 756.3 | 3100 | 0.23 | 573.55 | G300E | 3897733.33 | 30.58 | G300E | 0 | 0
1555 | Story38 | C25 | 32 MPa RC Column (27.5 cm x 27.5 cm) | Column | 32MPa | Concrete Rectangular | 275 | 275 | 756.3 | 3100 | 0.23 | 573.55 | G300E | 3896700 | 30.57 | G300E | 0 | 0
1556 | Story38 | C26 | 32 MPa RC Column (27.5 cm x 27.5 cm) | Column | 32MPa | Concrete Rectangular | 275 | 275 | 756.3 | 3100 | 0.23 | 573.55 | G300E | 12475433.33 | 97.89 | G300E | 545600 | 4.28
1557 | Story38 | C27 | 32 MPa RC Column (27.5 cm x 27.5 cm) | Column | 32MPa | Concrete Rectangular | 275 | 275 | 756.3 | 3100 | 0.23 | 573.55 | G300E | 12547766.67 | 98.45 | G300E | 545600 | 4.28
1558 | Story38 | C3 | 32 MPa RC Column (27.5 cm x 27.5 cm) | Column | 32MPa | Concrete Rectangular | 275 | 275 | 756.3 | 3100 | 0.23 | 573.55 | G300E | 8206733.33 | 64.39 | G300E | 90933.33 | 0.71
1559 | Story38 | C30 | 32 MPa RC Column (27.5 cm x 27.5 cm) | Column | 32MPa | Concrete Rectangular | 275 | 275 | 756.3 | 3100 | 0.23 | 573.55 | G300E | 12547766.67 | 98.45 | G300E | 545600 | 4.28
1560 | Story38 | C31 | 32 MPa RC Column (27.5 cm x 27.5 cm) | Column | 32MPa | Concrete Rectangular | 275 | 275 | 756.3 | 3100 | 0.23 | 573.55 | G300E | 12475433.33 | 97.89 | G300E | 545600 | 4.28
1561 | Story38 | C32 | 32 MPa RC Column (27.5 cm x 27.5 cm) | Column | 32MPa | Concrete Rectangular | 275 | 275 | 756.3 | 3100 | 0.23 | 573.55 | G300E | 3897733.33 | 30.58 | G300E | 0 | 0
1562 | Story38 | C33 | 32 MPa RC Column (27.5 cm x 27.5 cm) | Column | 32MPa | Concrete Rectangular | 275 | 275 | 756.3 | 3100 | 0.23 | 573.55 | G300E | 6017100 | 47.21 | G300E | 0 | 0
1563 | Story38 | C34 | 32 MPa RC Column (27.5 cm x 27.5 cm) | Column | 32MPa | Concrete Rectangular | 275 | 275 | 756.3 | 3100 | 0.23 | 573.55 | G300E | 2343600 | 18.39 | G300E | 0 | 0
1564 | Story38 | C35 | 32 MPa RC Column (27.5 cm x 27.5 cm) | Column | 32MPa | Concrete Rectangular | 275 | 275 | 756.3 | 3100 | 0.23 | 573.55 | G300E | 2343600 | 18.39 | G300E | 0 | 0
1565 | Story38 | C36 | 32 MPa RC Column (27.5 cm x 27.5 cm) | Column | 32MPa | Concrete Rectangular | 275 | 275 | 756.3 | 3100 | 0.23 | 573.55 | G300E | 8233600 | 64.6 | G300E | 545600 | 4.28
1566 | Story38 | C37 | 32 MPa RC Column (27.5 cm x 27.5 cm) | Column | 32MPa | Concrete Rectangular | 275 | 275 | 756.3 | 3100 | 0.23 | 573.55 | G300E | 8233600 | 64.6 | G300E | 545600 | 4.28
1567 | Story38 | C38 | 32 MPa RC Column (27.5 cm x 27.5 cm) | Column | 32MPa | Concrete Rectangular | 275 | 275 | 756.3 | 3100 | 0.23 | 573.55 | G300E | 2343600 | 18.39 | G300E | 0 | 0
1568 | Story38 | C39 | 32 MPa RC Column (27.5 cm x 27.5 cm) | Column | 32MPa | Concrete Rectangular | 275 | 275 | 756.3 | 3100 | 0.23 | 573.55 | G300E | 2343600 | 18.39 | G300E | 0 | 0
1569 | Story38 | C4 | 32 MPa RC Column (27.5 cm x 27.5 cm) | Column | 32MPa | Concrete Rectangular | 275 | 275 | 756.3 | 3100 | 0.23 | 573.55 | G300E | 2934666.67 | 23.03 | G300E | 0 | 0
1570 | Story38 | C40 | 32 MPa RC Column (27.5 cm x 27.5 cm) | Column | 32MPa | Concrete Rectangular | 275 | 275 | 756.3 | 3100 | 0.23 | 573.55 | G300E | 6017100 | 47.21 | G300E | 0 | 0
1571 | Story38 | C41 | 32 MPa RC Column (27.5 cm x 27.5 cm) | Column | 32MPa | Concrete Rectangular | 275 | 275 | 756.3 | 3100 | 0.23 | 573.55 | G300E | 3603233.33 | 28.27 | G300E | 0 | 0
1572 | Story38 | C42 | 32 MPa RC Column (27.5 cm x 27.5 cm) | Column | 32MPa | Concrete Rectangular | 275 | 275 | 756.3 | 3100 | 0.23 | 573.55 | G300E | 8277000 | 64.94 | G300E | 90933.33 | 0.71
1573 | Story38 | C43 | 32 MPa RC Column (27.5 cm x 27.5 cm) | Column | 32MPa | Concrete Rectangular | 275 | 275 | 756.3 | 3100 | 0.23 | 573.55 | G300E | 8228433.33 | 64.56 | G300E | 90933.33 | 0.71
1574 | Story38 | C44 | 32 MPa RC Column (27.5 cm x 27.5 cm) | Column | 32MPa | Concrete Rectangular | 275 | 275 | 756.3 | 3100 | 0.23 | 573.55 | G300E | 2948100 | 23.13 | G300E | 0 | 0
1575 | Story38 | C45 | 32 MPa RC Column (27.5 cm x 27.5 cm) | Column | 32MPa | Concrete Rectangular | 275 | 275 | 756.3 | 3100 | 0.23 | 573.55 | G300E | 2948100 | 23.13 | G300E | 0 | 0
1576 | Story38 | C46 | 32 MPa RC Column (27.5 cm x 27.5 cm) | Column | 32MPa | Concrete Rectangular | 275 | 275 | 756.3 | 3100 | 0.23 | 573.55 | G300E | 8228433.33 | 64.56 | G300E | 90933.33 | 0.71
1577 | Story38 | C47 | 32 MPa RC Column (27.5 cm x 27.5 cm) | Column | 32MPa | Concrete Rectangular | 275 | 275 | 756.3 | 3100 | 0.23 | 573.55 | G300E | 8277000 | 64.94 | G300E | 90933.33 | 0.71
1578 | Story38 | C48 | 32 MPa RC Column (27.5 cm x 27.5 cm) | Column | 32MPa | Concrete Rectangular | 275 | 275 | 756.3 | 3100 | 0.23 | 573.55 | G300E | 3603233.33 | 28.27 | G300E | 0 | 0
1579 | Story38 | C5 | 32 MPa RC Column (27.5 cm x 27.5 cm) | Column | 32MPa | Concrete Rectangular | 275 | 275 | 756.3 | 3100 | 0.23 | 573.55 | G300E | 2940866.67 | 23.08 | G300E | 0 | 0
1580 | Story38 | C6 | 32 MPa RC Column (27.5 cm x 27.5 cm) | Column | 32MPa | Concrete Rectangular | 275 | 275 | 756.3 | 3100 | 0.23 | 573.55 | G300E | 8228433.33 | 64.56 | G300E | 90933.33 | 0.71
1581 | Story38 | C7 | 32 MPa RC Column (27.5 cm x 27.5 cm) | Column | 32MPa | Concrete Rectangular | 275 | 275 | 756.3 | 3100 | 0.23 | 573.55 | G300E | 8277000 | 64.94 | G300E | 90933.33 | 0.71
1582 | Story38 | C8 | 32 MPa RC Column (27.5 cm x 27.5 cm) | Column | 32MPa | Concrete Rectangular | 275 | 275 | 756.3 | 3100 | 0.23 | 573.55 | G300E | 3604266.67 | 28.28 | G300E | 0 | 0
1583 | Story38 | C9 | 32 MPa RC Column (27.5 cm x 27.5 cm) | Column | 32MPa | Concrete Rectangular | 275 | 275 | 756.3 | 3100 | 0.23 | 573.55 | G300E | 6017100 | 47.21 | G300E | 0 | 0
1584 | Story39 | C1 | 32 MPa RC Column (35 cm x 35 cm) | Column | 32MPa | Concrete Rectangular | 350 | 350 | 1225 | 3075 | 0.38 | 921.56 | G300E | 3766875 | 29.56 | G300E | 0 | 0
1585 | Story39 | C10 | 32 MPa RC Column (35 cm x 35 cm) | Column | 32MPa | Concrete Rectangular | 350 | 350 | 1225 | 3075 | 0.38 | 921.56 | G300E | 3766875 | 29.56 | G300E | 0 | 0
1586 | Story39 | C11 | 32 MPa RC Column (35 cm x 35 cm) | Column | 32MPa | Concrete Rectangular | 350 | 350 | 1225 | 3075 | 0.38 | 921.56 | G300E | 3766875 | 29.56 | G300E | 0 | 0
1587 | Story39 | C12 | 32 MPa RC Column (35 cm x 35 cm) | Column | 32MPa | Concrete Rectangular | 350 | 350 | 1225 | 3075 | 0.38 | 921.56 | G300E | 13590475 | 106.64 | G300E | 878220 | 6.89
1588 | Story39 | C13 | 32 MPa RC Column (35 cm x 35 cm) | Column | 32MPa | Concrete Rectangular | 350 | 350 | 1225 | 3075 | 0.38 | 921.56 | G300E | 13475675 | 105.74 | G300E | 878220 | 6.89
1589 | Story39 | C14 | 32 MPa RC Column (35 cm x 35 cm) | Column | 32MPa | Concrete Rectangular | 350 | 350 | 1225 | 3075 | 0.38 | 921.56 | G300E | 3766875 | 29.56 | G300E | 0 | 0
1590 | Story39 | C15 | 32 MPa RC Column (35 cm x 35 cm) | Column | 32MPa | Concrete Rectangular | 350 | 350 | 1225 | 3075 | 0.38 | 921.56 | G300E | 3766875 | 29.56 | G300E | 0 | 0
1591 | Story39 | C16 | 32 MPa RC Column (35 cm x 35 cm) | Column | 32MPa | Concrete Rectangular | 350 | 350 | 1225 | 3075 | 0.38 | 921.56 | G300E | 6762950 | 53.06 | G300E | 0 | 0
1592 | Story39 | C17 | 32 MPa RC Column (35 cm x 35 cm) | Column | 32MPa | Concrete Rectangular | 350 | 350 | 1225 | 3075 | 0.38 | 921.56 | G300E | 4762150 | 37.37 | G300E | 0 | 0
1593 | Story39 | C18 | 32 MPa RC Column (35 cm x 35 cm) | Column | 32MPa | Concrete Rectangular | 350 | 350 | 1225 | 3075 | 0.38 | 921.56 | G300E | 19922925 | 156.32 | G300E | 878220 | 6.89
1594 | Story39 | C19 | 32 MPa RC Column (35 cm x 35 cm) | Column | 32MPa | Concrete Rectangular | 350 | 350 | 1225 | 3075 | 0.38 | 921.56 | G300E | 19041425 | 149.41 | G300E | 878220 | 6.89
1595 | Story39 | C2 | 32 MPa RC Column (35 cm x 35 cm) | Column | 32MPa | Concrete Rectangular | 350 | 350 | 1225 | 3075 | 0.38 | 921.56 | G300E | 11530225 | 90.47 | G300E | 467092.5 | 3.66
1596 | Story39 | C22 | 32 MPa RC Column (35 cm x 35 cm) | Column | 32MPa | Concrete Rectangular | 350 | 350 | 1225 | 3075 | 0.38 | 921.56 | G300E | 19047575 | 149.45 | G300E | 878220 | 6.89
1597 | Story39 | C23 | 32 MPa RC Column (35 cm x 35 cm) | Column | 32MPa | Concrete Rectangular | 350 | 350 | 1225 | 3075 | 0.38 | 921.56 | G300E | 19924975 | 156.34 | G300E | 878220 | 6.89
1598 | Story39 | C24 | 32 MPa RC Column (35 cm x 35 cm) | Column | 32MPa | Concrete Rectangular | 350 | 350 | 1225 | 3075 | 0.38 | 921.56 | G300E | 4762150 | 37.37 | G300E | 0 | 0
1599 | Story39 | C25 | 32 MPa RC Column (35 cm x 35 cm) | Column | 32MPa | Concrete Rectangular | 350 | 350 | 1225 | 3075 | 0.38 | 921.56 | G300E | 4762150 | 37.37 | G300E | 0 | 0
1600 | Story39 | C26 | 32 MPa RC Column (35 cm x 35 cm) | Column | 32MPa | Concrete Rectangular | 350 | 350 | 1225 | 3075 | 0.38 | 921.56 | G300E | 19924975 | 156.34 | G300E | 878220 | 6.89
1601 | Story39 | C27 | 32 MPa RC Column (35 cm x 35 cm) | Column | 32MPa | Concrete Rectangular | 350 | 350 | 1225 | 3075 | 0.38 | 921.56 | G300E | 19048600 | 149.46 | G300E | 878220 | 6.89
1602 | Story39 | C3 | 32 MPa RC Column (35 cm x 35 cm) | Column | 32MPa | Concrete Rectangular | 350 | 350 | 1225 | 3075 | 0.38 | 921.56 | G300E | 11444125 | 89.79 | G300E | 473908.75 | 3.72
1603 | Story39 | C30 | 32 MPa RC Column (35 cm x 35 cm) | Column | 32MPa | Concrete Rectangular | 350 | 350 | 1225 | 3075 | 0.38 | 921.56 | G300E | 19049625 | 149.47 | G300E | 878220 | 6.89
1604 | Story39 | C31 | 32 MPa RC Column (35 cm x 35 cm) | Column | 32MPa | Concrete Rectangular | 350 | 350 | 1225 | 3075 | 0.38 | 921.56 | G300E | 19924975 | 156.34 | G300E | 878220 | 6.89
1605 | Story39 | C32 | 32 MPa RC Column (35 cm x 35 cm) | Column | 32MPa | Concrete Rectangular | 350 | 350 | 1225 | 3075 | 0.38 | 921.56 | G300E | 4762150 | 37.37 | G300E | 0 | 0
1606 | Story39 | C33 | 32 MPa RC Column (35 cm x 35 cm) | Column | 32MPa | Concrete Rectangular | 350 | 350 | 1225 | 3075 | 0.38 | 921.56 | G300E | 6762950 | 53.06 | G300E | 0 | 0
1607 | Story39 | C34 | 32 MPa RC Column (35 cm x 35 cm) | Column | 32MPa | Concrete Rectangular | 350 | 350 | 1225 | 3075 | 0.38 | 921.56 | G300E | 3766875 | 29.56 | G300E | 0 | 0
1608 | Story39 | C35 | 32 MPa RC Column (35 cm x 35 cm) | Column | 32MPa | Concrete Rectangular | 350 | 350 | 1225 | 3075 | 0.38 | 921.56 | G300E | 3766875 | 29.56 | G300E | 0 | 0
1609 | Story39 | C36 | 32 MPa RC Column (35 cm x 35 cm) | Column | 32MPa | Concrete Rectangular | 350 | 350 | 1225 | 3075 | 0.38 | 921.56 | G300E | 13500275 | 105.93 | G300E | 878220 | 6.89
1610 | Story39 | C37 | 32 MPa RC Column (35 cm x 35 cm) | Column | 32MPa | Concrete Rectangular | 350 | 350 | 1225 | 3075 | 0.38 | 921.56 | G300E | 13499250 | 105.92 | G300E | 878220 | 6.89
1611 | Story39 | C38 | 32 MPa RC Column (35 cm x 35 cm) | Column | 32MPa | Concrete Rectangular | 350 | 350 | 1225 | 3075 | 0.38 | 921.56 | G300E | 3766875 | 29.56 | G300E | 0 | 0
1612 | Story39 | C39 | 32 MPa RC Column (35 cm x 35 cm) | Column | 32MPa | Concrete Rectangular | 350 | 350 | 1225 | 3075 | 0.38 | 921.56 | G300E | 3766875 | 29.56 | G300E | 0 | 0
1613 | Story39 | C4 | 32 MPa RC Column (35 cm x 35 cm) | Column | 32MPa | Concrete Rectangular | 350 | 350 | 1225 | 3075 | 0.38 | 921.56 | G300E | 4996875 | 39.21 | G300E | 0 | 0
1614 | Story39 | C40 | 32 MPa RC Column (35 cm x 35 cm) | Column | 32MPa | Concrete Rectangular | 350 | 350 | 1225 | 3075 | 0.38 | 921.56 | G300E | 6762950 | 53.06 | G300E | 0 | 0
1615 | Story39 | C41 | 32 MPa RC Column (35 cm x 35 cm) | Column | 32MPa | Concrete Rectangular | 350 | 350 | 1225 | 3075 | 0.38 | 921.56 | G300E | 3766875 | 29.56 | G300E | 0 | 0
1616 | Story39 | C42 | 32 MPa RC Column (35 cm x 35 cm) | Column | 32MPa | Concrete Rectangular | 350 | 350 | 1225 | 3075 | 0.38 | 921.56 | G300E | 11535350 | 90.51 | G300E | 467092.5 | 3.66
1617 | Story39 | C43 | 32 MPa RC Column (35 cm x 35 cm) | Column | 32MPa | Concrete Rectangular | 350 | 350 | 1225 | 3075 | 0.38 | 921.56 | G300E | 11439000 | 89.75 | G300E | 471756.25 | 3.7
1618 | Story39 | C44 | 32 MPa RC Column (35 cm x 35 cm) | Column | 32MPa | Concrete Rectangular | 350 | 350 | 1225 | 3075 | 0.38 | 921.56 | G300E | 5018400 | 39.38 | G300E | 0 | 0
1619 | Story39 | C45 | 32 MPa RC Column (35 cm x 35 cm) | Column | 32MPa | Concrete Rectangular | 350 | 350 | 1225 | 3075 | 0.38 | 921.56 | G300E | 5018400 | 39.38 | G300E | 0 | 0
1620 | Story39 | C46 | 32 MPa RC Column (35 cm x 35 cm) | Column | 32MPa | Concrete Rectangular | 350 | 350 | 1225 | 3075 | 0.38 | 921.56 | G300E | 11439000 | 89.75 | G300E | 471756.25 | 3.7
1621 | Story39 | C47 | 32 MPa RC Column (35 cm x 35 cm) | Column | 32MPa | Concrete Rectangular | 350 | 350 | 1225 | 3075 | 0.38 | 921.56 | G300E | 11535350 | 90.51 | G300E | 467092.5 | 3.66
1622 | Story39 | C48 | 32 MPa RC Column (35 cm x 35 cm) | Column | 32MPa | Concrete Rectangular | 350 | 350 | 1225 | 3075 | 0.38 | 921.56 | G300E | 3766875 | 29.56 | G300E | 0 | 0
1623 | Story39 | C5 | 32 MPa RC Column (35 cm x 35 cm) | Column | 32MPa | Concrete Rectangular | 350 | 350 | 1225 | 3075 | 0.38 | 921.56 | G300E | 5012250 | 39.33 | G300E | 0 | 0
1624 | Story39 | C6 | 32 MPa RC Column (35 cm x 35 cm) | Column | 32MPa | Concrete Rectangular | 350 | 350 | 1225 | 3075 | 0.38 | 921.56 | G300E | 11440025 | 89.76 | G300E | 471756.25 | 3.7
1625 | Story39 | C7 | 32 MPa RC Column (35 cm x 35 cm) | Column | 32MPa | Concrete Rectangular | 350 | 350 | 1225 | 3075 | 0.38 | 921.56 | G300E | 11535350 | 90.51 | G300E | 467092.5 | 3.66
1626 | Story39 | C8 | 32 MPa RC Column (35 cm x 35 cm) | Column | 32MPa | Concrete Rectangular | 350 | 350 | 1225 | 3075 | 0.38 | 921.56 | G300E | 3766875 | 29.56 | G300E | 0 | 0
1627 | Story39 | C9 | 32 MPa RC Column (35 cm x 35 cm) | Column | 32MPa | Concrete Rectangular | 350 | 350 | 1225 | 3075 | 0.38 | 921.56 | G300E | 6762950 | 53.06 | G300E | 0 | 0
1628 | Story4 | C1 | 32 MPa RC Column (67.5 cm x 67.5 cm) | Column | 32MPa | Concrete Rectangular | 675 | 675 | 4556.3 | 3175 | 1.45 | 3539.11 | G300E | 36551658.33 | 286.8 | G300E | 0 | 0
1629 | Story4 | C10 | 32 MPa RC Column (67.5 cm x 67.5 cm) | Column | 32MPa | Concrete Rectangular | 675 | 675 | 4556.3 | 3175 | 1.45 | 3539.11 | G300E | 100954416.67 | 792.13 | G300E | 0 | 0
1630 | Story4 | C11 | 32 MPa RC Column (67.5 cm x 67.5 cm) | Column | 32MPa | Concrete Rectangular | 675 | 675 | 4556.3 | 3175 | 1.45 | 3539.11 | G300E | 91541600 | 718.27 | G300E | 0 | 0
1631 | Story4 | C12 | 32 MPa RC Column (67.5 cm x 67.5 cm) | Column | 32MPa | Concrete Rectangular | 675 | 675 | 4556.3 | 3175 | 1.45 | 3539.11 | G300E | 43333458.33 | 340.01 | G300E | 0 | 0
1632 | Story4 | C13 | 32 MPa RC Column (67.5 cm x 67.5 cm) | Column | 32MPa | Concrete Rectangular | 675 | 675 | 4556.3 | 3175 | 1.45 | 3539.11 | G300E | 43165183.33 | 338.69 | G300E | 0 | 0
1633 | Story4 | C14 | 32 MPa RC Column (67.5 cm x 67.5 cm) | Column | 32MPa | Concrete Rectangular | 675 | 675 | 4556.3 | 3175 | 1.45 | 3539.11 | G300E | 91587108.33 | 718.63 | G300E | 0 | 0
1634 | Story4 | C15 | 32 MPa RC Column (67.5 cm x 67.5 cm) | Column | 32MPa | Concrete Rectangular | 675 | 675 | 4556.3 | 3175 | 1.45 | 3539.11 | G300E | 100958650 | 792.16 | G300E | 0 | 0
1635 | Story4 | C16 | 32 MPa RC Column (67.5 cm x 67.5 cm) | Column | 32MPa | Concrete Rectangular | 675 | 675 | 4556.3 | 3175 | 1.45 | 3539.11 | G300E | 49243191.67 | 386.38 | G300E | 0 | 0
1636 | Story4 | C17 | 32 MPa RC Column (67.5 cm x 67.5 cm) | Column | 32MPa | Concrete Rectangular | 675 | 675 | 4556.3 | 3175 | 1.45 | 3539.11 | G300E | 51215925 | 401.86 | G300E | 0 | 0
1637 | Story4 | C18 | 32 MPa RC Column (67.5 cm x 67.5 cm) | Column | 32MPa | Concrete Rectangular | 675 | 675 | 4556.3 | 3175 | 1.45 | 3539.11 | G300E | 74229383.33 | 582.43 | G300E | 0 | 0
1638 | Story4 | C19 | 32 MPa RC Column (67.5 cm x 67.5 cm) | Column | 32MPa | Concrete Rectangular | 675 | 675 | 4556.3 | 3175 | 1.45 | 3539.11 | G300E | 61502925 | 482.57 | G300E | 0 | 0
1639 | Story4 | C2 | 32 MPa RC Column (67.5 cm x 67.5 cm) | Column | 32MPa | Concrete Rectangular | 675 | 675 | 4556.3 | 3175 | 1.45 | 3539.11 | G300E | 49233666.67 | 386.31 | G300E | 0 | 0
1640 | Story4 | C22 | 32 MPa RC Column (67.5 cm x 67.5 cm) | Column | 32MPa | Concrete Rectangular | 675 | 675 | 4556.3 | 3175 | 1.45 | 3539.11 | G300E | 61509275 | 482.62 | G300E | 0 | 0
1641 | Story4 | C23 | 32 MPa RC Column (67.5 cm x 67.5 cm) | Column | 32MPa | Concrete Rectangular | 675 | 675 | 4556.3 | 3175 | 1.45 | 3539.11 | G300E | 74231500 | 582.45 | G300E | 0 | 0
1642 | Story4 | C24 | 32 MPa RC Column (67.5 cm x 67.5 cm) | Column | 32MPa | Concrete Rectangular | 675 | 675 | 4556.3 | 3175 | 1.45 | 3539.11 | G300E | 51214866.67 | 401.85 | G300E | 0 | 0
1643 | Story4 | C25 | 32 MPa RC Column (67.5 cm x 67.5 cm) | Column | 32MPa | Concrete Rectangular | 675 | 675 | 4556.3 | 3175 | 1.45 | 3539.11 | G300E | 51214866.67 | 401.85 | G300E | 0 | 0
1644 | Story4 | C26 | 32 MPa RC Column (67.5 cm x 67.5 cm) | Column | 32MPa | Concrete Rectangular | 675 | 675 | 4556.3 | 3175 | 1.45 | 3539.11 | G300E | 74231500 | 582.45 | G300E | 0 | 0
1645 | Story4 | C27 | 32 MPa RC Column (67.5 cm x 67.5 cm) | Column | 32MPa | Concrete Rectangular | 675 | 675 | 4556.3 | 3175 | 1.45 | 3539.11 | G300E | 61509275 | 482.62 | G300E | 0 | 0
1646 | Story4 | C3 | 32 MPa RC Column (67.5 cm x 67.5 cm) | Column | 32MPa | Concrete Rectangular | 675 | 675 | 4556.3 | 3175 | 1.45 | 3539.11 | G300E | 44023491.67 | 345.42 | G300E | 0 | 0
1647 | Story4 | C30 | 32 MPa RC Column (67.5 cm x 67.5 cm) | Column | 32MPa | Concrete Rectangular | 675 | 675 | 4556.3 | 3175 | 1.45 | 3539.11 | G300E | 61511391.67 | 482.64 | G300E | 0 | 0
1648 | Story4 | C31 | 32 MPa RC Column (67.5 cm x 67.5 cm) | Column | 32MPa | Concrete Rectangular | 675 | 675 | 4556.3 | 3175 | 1.45 | 3539.11 | G300E | 74231500 | 582.45 | G300E | 0 | 0
1649 | Story4 | C32 | 32 MPa RC Column (67.5 cm x 67.5 cm) | Column | 32MPa | Concrete Rectangular | 675 | 675 | 4556.3 | 3175 | 1.45 | 3539.11 | G300E | 51214866.67 | 401.85 | G300E | 0 | 0
1650 | Story4 | C33 | 32 MPa RC Column (67.5 cm x 67.5 cm) | Column | 32MPa | Concrete Rectangular | 675 | 675 | 4556.3 | 3175 | 1.45 | 3539.11 | G300E | 49243191.67 | 386.38 | G300E | 0 | 0
1651 | Story4 | C34 | 32 MPa RC Column (67.5 cm x 67.5 cm) | Column | 32MPa | Concrete Rectangular | 675 | 675 | 4556.3 | 3175 | 1.45 | 3539.11 | G300E | 100959708.33 | 792.17 | G300E | 0 | 0
1652 | Story4 | C35 | 32 MPa RC Column (67.5 cm x 67.5 cm) | Column | 32MPa | Concrete Rectangular | 675 | 675 | 4556.3 | 3175 | 1.45 | 3539.11 | G300E | 91590283.33 | 718.65 | G300E | 0 | 0
1653 | Story4 | C36 | 32 MPa RC Column (67.5 cm x 67.5 cm) | Column | 32MPa | Concrete Rectangular | 675 | 675 | 4556.3 | 3175 | 1.45 | 3539.11 | G300E | 43213866.67 | 339.07 | G300E | 0 | 0
1654 | Story4 | C37 | 32 MPa RC Column (67.5 cm x 67.5 cm) | Column | 32MPa | Concrete Rectangular | 675 | 675 | 4556.3 | 3175 | 1.45 | 3539.11 | G300E | 43213866.67 | 339.07 | G300E | 0 | 0
1655 | Story4 | C38 | 32 MPa RC Column (67.5 cm x 67.5 cm) | Column | 32MPa | Concrete Rectangular | 675 | 675 | 4556.3 | 3175 | 1.45 | 3539.11 | G300E | 91590283.33 | 718.65 | G300E | 0 | 0
1656 | Story4 | C39 | 32 MPa RC Column (67.5 cm x 67.5 cm) | Column | 32MPa | Concrete Rectangular | 675 | 675 | 4556.3 | 3175 | 1.45 | 3539.11 | G300E | 100959708.33 | 792.17 | G300E | 0 | 0
1657 | Story4 | C4 | 32 MPa RC Column (67.5 cm x 67.5 cm) | Column | 32MPa | Concrete Rectangular | 675 | 675 | 4556.3 | 3175 | 1.45 | 3539.11 | G300E | 35095391.67 | 275.37 | G300E | 0 | 0
1658 | Story4 | C40 | 32 MPa RC Column (67.5 cm x 67.5 cm) | Column | 32MPa | Concrete Rectangular | 675 | 675 | 4556.3 | 3175 | 1.45 | 3539.11 | G300E | 49243191.67 | 386.38 | G300E | 0 | 0
1659 | Story4 | C41 | 32 MPa RC Column (67.5 cm x 67.5 cm) | Column | 32MPa | Concrete Rectangular | 675 | 675 | 4556.3 | 3175 | 1.45 | 3539.11 | G300E | 36548483.33 | 286.77 | G300E | 0 | 0
1660 | Story4 | C42 | 32 MPa RC Column (67.5 cm x 67.5 cm) | Column | 32MPa | Concrete Rectangular | 675 | 675 | 4556.3 | 3175 | 1.45 | 3539.11 | G300E | 49228375 | 386.26 | G300E | 0 | 0
1661 | Story4 | C43 | 32 MPa RC Column (67.5 cm x 67.5 cm) | Column | 32MPa | Concrete Rectangular | 675 | 675 | 4556.3 | 3175 | 1.45 | 3539.11 | G300E | 43986450 | 345.13 | G300E | 0 | 0
1662 | Story4 | C44 | 32 MPa RC Column (67.5 cm x 67.5 cm) | Column | 32MPa | Concrete Rectangular | 675 | 675 | 4556.3 | 3175 | 1.45 | 3539.11 | G300E | 35117616.67 | 275.55 | G300E | 0 | 0
1663 | Story4 | C45 | 32 MPa RC Column (67.5 cm x 67.5 cm) | Column | 32MPa | Concrete Rectangular | 675 | 675 | 4556.3 | 3175 | 1.45 | 3539.11 | G300E | 34763075 | 272.76 | G300E | 0 | 0
1664 | Story4 | C46 | 32 MPa RC Column (67.5 cm x 67.5 cm) | Column | 32MPa | Concrete Rectangular | 675 | 675 | 4556.3 | 3175 | 1.45 | 3539.11 | G300E | 43986450 | 345.13 | G300E | 0 | 0
1665 | Story4 | C47 | 32 MPa RC Column (67.5 cm x 67.5 cm) | Column | 32MPa | Concrete Rectangular | 675 | 675 | 4556.3 | 3175 | 1.45 | 3539.11 | G300E | 49228375 | 386.26 | G300E | 0 | 0
1666 | Story4 | C48 | 32 MPa RC Column (67.5 cm x 67.5 cm) | Column | 32MPa | Concrete Rectangular | 675 | 675 | 4556.3 | 3175 | 1.45 | 3539.11 | G300E | 36548483.33 | 286.77 | G300E | 0 | 0
1667 | Story4 | C5 | 32 MPa RC Column (67.5 cm x 67.5 cm) | Column | 32MPa | Concrete Rectangular | 675 | 675 | 4556.3 | 3175 | 1.45 | 3539.11 | G300E | 34748258.33 | 272.65 | G300E | 0 | 0
1668 | Story4 | C6 | 32 MPa RC Column (67.5 cm x 67.5 cm) | Column | 32MPa | Concrete Rectangular | 675 | 675 | 4556.3 | 3175 | 1.45 | 3539.11 | G300E | 43984333.33 | 345.12 | G300E | 0 | 0
1669 | Story4 | C7 | 32 MPa RC Column (67.5 cm x 67.5 cm) | Column | 32MPa | Concrete Rectangular | 675 | 675 | 4556.3 | 3175 | 1.45 | 3539.11 | G300E | 49228375 | 386.26 | G300E | 0 | 0
1670 | Story4 | C8 | 32 MPa RC Column (67.5 cm x 67.5 cm) | Column | 32MPa | Concrete Rectangular | 675 | 675 | 4556.3 | 3175 | 1.45 | 3539.11 | G300E | 36548483.33 | 286.77 | G300E | 0 | 0
1671 | Story4 | C9 | 32 MPa RC Column (67.5 cm x 67.5 cm) | Column | 32MPa | Concrete Rectangular | 675 | 675 | 4556.3 | 3175 | 1.45 | 3539.11 | G300E | 49246366.67 | 386.41 | G300E | 0 | 0
1672 | Story40 | C1 | 32 MPa RC Column (35 cm x 35 cm) | Column | 32MPa | Concrete Rectangular | 350 | 350 | 1225 | 3075 | 0.38 | 921.56 | G300E | 3766875 | 29.56 | G300E | 0 | 0
1673 | Story40 | C10 | 32 MPa RC Column (35 cm x 35 cm) | Column | 32MPa | Concrete Rectangular | 350 | 350 | 1225 | 3075 | 0.38 | 921.56 | G300E | 3766875 | 29.56 | G300E | 0 | 0
1674 | Story40 | C11 | 32 MPa RC Column (35 cm x 35 cm) | Column | 32MPa | Concrete Rectangular | 350 | 350 | 1225 | 3075 | 0.38 | 921.56 | G300E | 3766875 | 29.56 | G300E | 0 | 0
1675 | Story40 | C12 | 32 MPa RC Column (35 cm x 35 cm) | Column | 32MPa | Concrete Rectangular | 350 | 350 | 1225 | 3075 | 0.38 | 921.56 | G300E | 18890750 | 148.22 | G300E | 878220 | 6.89
1676 | Story40 | C13 | 32 MPa RC Column (35 cm x 35 cm) | Column | 32MPa | Concrete Rectangular | 350 | 350 | 1225 | 3075 | 0.38 | 921.56 | G300E | 18760575 | 147.2 | G300E | 878220 | 6.89
1677 | Story40 | C14 | 32 MPa RC Column (35 cm x 35 cm) | Column | 32MPa | Concrete Rectangular | 350 | 350 | 1225 | 3075 | 0.38 | 921.56 | G300E | 3766875 | 29.56 | G300E | 0 | 0
1678 | Story40 | C15 | 32 MPa RC Column (35 cm x 35 cm) | Column | 32MPa | Concrete Rectangular | 350 | 350 | 1225 | 3075 | 0.38 | 921.56 | G300E | 3766875 | 29.56 | G300E | 0 | 0
1679 | Story40 | C16 | 32 MPa RC Column (35 cm x 35 cm) | Column | 32MPa | Concrete Rectangular | 350 | 350 | 1225 | 3075 | 0.38 | 921.56 | G300E | 7009975 | 55 | G300E | 0 | 0
1680 | Story40 | C17 | 32 MPa RC Column (35 cm x 35 cm) | Column | 32MPa | Concrete Rectangular | 350 | 350 | 1225 | 3075 | 0.38 | 921.56 | G300E | 4609425 | 36.17 | G300E | 0 | 0
1681 | Story40 | C18 | 32 MPa RC Column (35 cm x 35 cm) | Column | 32MPa | Concrete Rectangular | 350 | 350 | 1225 | 3075 | 0.38 | 921.56 | G300E | 26832450 | 210.54 | G300E | 878220 | 6.89
1682 | Story40 | C19 | 32 MPa RC Column (35 cm x 35 cm) | Column | 32MPa | Concrete Rectangular | 350 | 350 | 1225 | 3075 | 0.38 | 921.56 | G300E | 25163750 | 197.44 | G300E | 878220 | 6.89
1683 | Story40 | C2 | 32 MPa RC Column (35 cm x 35 cm) | Column | 32MPa | Concrete Rectangular | 350 | 350 | 1225 | 3075 | 0.38 | 921.56 | G300E | 13477725 | 105.75 | G300E | 878220 | 6.89
1684 | Story40 | C22 | 32 MPa RC Column (35 cm x 35 cm) | Column | 32MPa | Concrete Rectangular | 350 | 350 | 1225 | 3075 | 0.38 | 921.56 | G300E | 25172975 | 197.52 | G300E | 878220 | 6.89
1685 | Story40 | C23 | 32 MPa RC Column (35 cm x 35 cm) | Column | 32MPa | Concrete Rectangular | 350 | 350 | 1225 | 3075 | 0.38 | 921.56 | G300E | 26834500 | 210.55 | G300E | 878220 | 6.89
1686 | Story40 | C24 | 32 MPa RC Column (35 cm x 35 cm) | Column | 32MPa | Concrete Rectangular | 350 | 350 | 1225 | 3075 | 0.38 | 921.56 | G300E | 4609425 | 36.17 | G300E | 0 | 0
1687 | Story40 | C25 | 32 MPa RC Column (35 cm x 35 cm) | Column | 32MPa | Concrete Rectangular | 350 | 350 | 1225 | 3075 | 0.38 | 921.56 | G300E | 4609425 | 36.17 | G300E | 0 | 0
1688 | Story40 | C26 | 32 MPa RC Column (35 cm x 35 cm) | Column | 32MPa | Concrete Rectangular | 350 | 350 | 1225 | 3075 | 0.38 | 921.56 | G300E | 26835525 | 210.56 | G300E | 878220 | 6.89
1689 | Story40 | C27 | 32 MPa RC Column (35 cm x 35 cm) | Column | 32MPa | Concrete Rectangular | 350 | 350 | 1225 | 3075 | 0.38 | 921.56 | G300E | 25172975 | 197.52 | G300E | 878220 | 6.89
1690 | Story40 | C3 | 32 MPa RC Column (35 cm x 35 cm) | Column | 32MPa | Concrete Rectangular | 350 | 350 | 1225 | 3075 | 0.38 | 921.56 | G300E | 13235825 | 103.85 | G300E | 878220 | 6.89
1691 | Story40 | C30 | 32 MPa RC Column (35 cm x 35 cm) | Column | 32MPa | Concrete Rectangular | 350 | 350 | 1225 | 3075 | 0.38 | 921.56 | G300E | 25175025 | 197.53 | G300E | 878220 | 6.89
1692 | Story40 | C31 | 32 MPa RC Column (35 cm x 35 cm) | Column | 32MPa | Concrete Rectangular | 350 | 350 | 1225 | 3075 | 0.38 | 921.56 | G300E | 26835525 | 210.56 | G300E | 878220 | 6.89
1693 | Story40 | C32 | 32 MPa RC Column (35 cm x 35 cm) | Column | 32MPa | Concrete Rectangular | 350 | 350 | 1225 | 3075 | 0.38 | 921.56 | G300E | 4609425 | 36.17 | G300E | 0 | 0
1694 | Story40 | C33 | 32 MPa RC Column (35 cm x 35 cm) | Column | 32MPa | Concrete Rectangular | 350 | 350 | 1225 | 3075 | 0.38 | 921.56 | G300E | 7009975 | 55 | G300E | 0 | 0
1695 | Story40 | C34 | 32 MPa RC Column (35 cm x 35 cm) | Column | 32MPa | Concrete Rectangular | 350 | 350 | 1225 | 3075 | 0.38 | 921.56 | G300E | 3766875 | 29.56 | G300E | 0 | 0
1696 | Story40 | C35 | 32 MPa RC Column (35 cm x 35 cm) | Column | 32MPa | Concrete Rectangular | 350 | 350 | 1225 | 3075 | 0.38 | 921.56 | G300E | 3766875 | 29.56 | G300E | 0 | 0
1697 | Story40 | C36 | 32 MPa RC Column (35 cm x 35 cm) | Column | 32MPa | Concrete Rectangular | 350 | 350 | 1225 | 3075 | 0.38 | 921.56 | G300E | 18797475 | 147.49 | G300E | 878220 | 6.89
1698 | Story40 | C37 | 32 MPa RC Column (35 cm x 35 cm) | Column | 32MPa | Concrete Rectangular | 350 | 350 | 1225 | 3075 | 0.38 | 921.56 | G300E | 18797475 | 147.49 | G300E | 878220 | 6.89
1699 | Story40 | C38 | 32 MPa RC Column (35 cm x 35 cm) | Column | 32MPa | Concrete Rectangular | 350 | 350 | 1225 | 3075 | 0.38 | 921.56 | G300E | 3766875 | 29.56 | G300E | 0 | 0
1700 | Story40 | C39 | 32 MPa RC Column (35 cm x 35 cm) | Column | 32MPa | Concrete Rectangular | 350 | 350 | 1225 | 3075 | 0.38 | 921.56 | G300E | 3766875 | 29.56 | G300E | 0 | 0
1701 | Story40 | C4 | 32 MPa RC Column (35 cm x 35 cm) | Column | 32MPa | Concrete Rectangular | 350 | 350 | 1225 | 3075 | 0.38 | 921.56 | G300E | 6472875 | 50.79 | G300E | 585480 | 4.59
1702 | Story40 | C40 | 32 MPa RC Column (35 cm x 35 cm) | Column | 32MPa | Concrete Rectangular | 350 | 350 | 1225 | 3075 | 0.38 | 921.56 | G300E | 7011000 | 55.01 | G300E | 0 | 0
1703 | Story40 | C41 | 32 MPa RC Column (35 cm x 35 cm) | Column | 32MPa | Concrete Rectangular | 350 | 350 | 1225 | 3075 | 0.38 | 921.56 | G300E | 3766875 | 29.56 | G300E | 0 | 0
1704 | Story40 | C42 | 32 MPa RC Column (35 cm x 35 cm) | Column | 32MPa | Concrete Rectangular | 350 | 350 | 1225 | 3075 | 0.38 | 921.56 | G300E | 13484900 | 105.81 | G300E | 878220 | 6.89
1705 | Story40 | C43 | 32 MPa RC Column (35 cm x 35 cm) | Column | 32MPa | Concrete Rectangular | 350 | 350 | 1225 | 3075 | 0.38 | 921.56 | G300E | 13218400 | 103.72 | G300E | 878220 | 6.89
1706 | Story40 | C44 | 32 MPa RC Column (35 cm x 35 cm) | Column | 32MPa | Concrete Rectangular | 350 | 350 | 1225 | 3075 | 0.38 | 921.56 | G300E | 6520025 | 51.16 | G300E | 731850 | 5.74
1707 | Story40 | C45 | 32 MPa RC Column (35 cm x 35 cm) | Column | 32MPa | Concrete Rectangular | 350 | 350 | 1225 | 3075 | 0.38 | 921.56 | G300E | 6519000 | 51.15 | G300E | 731850 | 5.74
1708 | Story40 | C46 | 32 MPa RC Column (35 cm x 35 cm) | Column | 32MPa | Concrete Rectangular | 350 | 350 | 1225 | 3075 | 0.38 | 921.56 | G300E | 13218400 | 103.72 | G300E | 878220 | 6.89
1709 | Story40 | C47 | 32 MPa RC Column (35 cm x 35 cm) | Column | 32MPa | Concrete Rectangular | 350 | 350 | 1225 | 3075 | 0.38 | 921.56 | G300E | 13484900 | 105.81 | G300E | 878220 | 6.89
1710 | Story40 | C48 | 32 MPa RC Column (35 cm x 35 cm) | Column | 32MPa | Concrete Rectangular | 350 | 350 | 1225 | 3075 | 0.38 | 921.56 | G300E | 3766875 | 29.56 | G300E | 0 | 0
1711 | Story40 | C5 | 32 MPa RC Column (35 cm x 35 cm) | Column | 32MPa | Concrete Rectangular | 350 | 350 | 1225 | 3075 | 0.38 | 921.56 | G300E | 6509775 | 51.08 | G300E | 731850 | 5.74
1712 | Story40 | C6 | 32 MPa RC Column (35 cm x 35 cm) | Column | 32MPa | Concrete Rectangular | 350 | 350 | 1225 | 3075 | 0.38 | 921.56 | G300E | 13218400 | 103.72 | G300E | 878220 | 6.89
1713 | Story40 | C7 | 32 MPa RC Column (35 cm x 35 cm) | Column | 32MPa | Concrete Rectangular | 350 | 350 | 1225 | 3075 | 0.38 | 921.56 | G300E | 13484900 | 105.81 | G300E | 878220 | 6.89
1714 | Story40 | C8 | 32 MPa RC Column (35 cm x 35 cm) | Column | 32MPa | Concrete Rectangular | 350 | 350 | 1225 | 3075 | 0.38 | 921.56 | G300E | 3766875 | 29.56 | G300E | 0 | 0
1715 | Story40 | C9 | 32 MPa RC Column (35 cm x 35 cm) | Column | 32MPa | Concrete Rectangular | 350 | 350 | 1225 | 3075 | 0.38 | 921.56 | G300E | 7009975 | 55 | G300E | 0 | 0
1716 | Story41 | C1 | 32 MPa RC Column (25 cm x 25 cm) | Column | 32MPa | Concrete Rectangular | 250 | 250 | 625 | 3100 | 0.19 | 474.01 | G300E | 1937500 | 15.2 | G300E | 0 | 0
1717 | Story41 | C10 | 32 MPa RC Column (25 cm x 25 cm) | Column | 32MPa | Concrete Rectangular | 250 | 250 | 625 | 3100 | 0.19 | 474.01 | G300E | 1937500 | 15.2 | G300E | 0 | 0
1718 | Story41 | C11 | 32 MPa RC Column (25 cm x 25 cm) | Column | 32MPa | Concrete Rectangular | 250 | 250 | 625 | 3100 | 0.19 | 474.01 | G300E | 4886633.33 | 38.34 | G300E | 0 | 0
1719 | Story41 | C12 | 32 MPa RC Column (25 cm x 25 cm) | Column | 32MPa | Concrete Rectangular | 250 | 250 | 625 | 3100 | 0.19 | 474.01 | G300E | 5639933.33 | 44.25 | G300E | 451050 | 3.54
1720 | Story41 | C13 | 32 MPa RC Column (25 cm x 25 cm) | Column | 32MPa | Concrete Rectangular | 250 | 250 | 625 | 3100 | 0.19 | 474.01 | G300E | 5604800 | 43.98 | G300E | 451050 | 3.54
1721 | Story41 | C14 | 32 MPa RC Column (25 cm x 25 cm) | Column | 32MPa | Concrete Rectangular | 250 | 250 | 625 | 3100 | 0.19 | 474.01 | G300E | 4886633.33 | 38.34 | G300E | 0 | 0
1722 | Story41 | C15 | 32 MPa RC Column (25 cm x 25 cm) | Column | 32MPa | Concrete Rectangular | 250 | 250 | 625 | 3100 | 0.19 | 474.01 | G300E | 1937500 | 15.2 | G300E | 0 | 0
1723 | Story41 | C16 | 32 MPa RC Column (25 cm x 25 cm) | Column | 32MPa | Concrete Rectangular | 250 | 250 | 625 | 3100 | 0.19 | 474.01 | G300E | 2084233.33 | 16.35 | G300E | 0 | 0
1724 | Story41 | C17 | 32 MPa RC Column (25 cm x 25 cm) | Column | 32MPa | Concrete Rectangular | 250 | 250 | 625 | 3100 | 0.19 | 474.01 | G300E | 1937500 | 15.2 | G300E | 0 | 0
1725 | Story41 | C18 | 32 MPa RC Column (25 cm x 25 cm) | Column | 32MPa | Concrete Rectangular | 250 | 250 | 625 | 3100 | 0.19 | 474.01 | G300E | 8492966.67 | 66.64 | G300E | 451050 | 3.54
1726 | Story41 | C19 | 32 MPa RC Column (25 cm x 25 cm) | Column | 32MPa | Concrete Rectangular | 250 | 250 | 625 | 3100 | 0.19 | 474.01 | G300E | 9504600 | 74.58 | G300E | 451050 | 3.54
1727 | Story41 | C2 | 32 MPa RC Column (25 cm x 25 cm) | Column | 32MPa | Concrete Rectangular | 250 | 250 | 625 | 3100 | 0.19 | 474.01 | G300E | 4791566.67 | 37.6 | G300E | 451050 | 3.54
1728 | Story41 | C22 | 32 MPa RC Column (25 cm x 25 cm) | Column | 32MPa | Concrete Rectangular | 250 | 250 | 625 | 3100 | 0.19 | 474.01 | G300E | 9507700 | 74.6 | G300E | 451050 | 3.54
1729 | Story41 | C23 | 32 MPa RC Column (25 cm x 25 cm) | Column | 32MPa | Concrete Rectangular | 250 | 250 | 625 | 3100 | 0.19 | 474.01 | G300E | 8495033.33 | 66.66 | G300E | 451050 | 3.54
1730 | Story41 | C24 | 32 MPa RC Column (25 cm x 25 cm) | Column | 32MPa | Concrete Rectangular | 250 | 250 | 625 | 3100 | 0.19 | 474.01 | G300E | 1937500 | 15.2 | G300E | 0 | 0
1731 | Story41 | C25 | 32 MPa RC Column (25 cm x 25 cm) | Column | 32MPa | Concrete Rectangular | 250 | 250 | 625 | 3100 | 0.19 | 474.01 | G300E | 1937500 | 15.2 | G300E | 0 | 0
1732 | Story41 | C26 | 32 MPa RC Column (25 cm x 25 cm) | Column | 32MPa | Concrete Rectangular | 250 | 250 | 625 | 3100 | 0.19 | 474.01 | G300E | 8495033.33 | 66.66 | G300E | 451050 | 3.54
1733 | Story41 | C27 | 32 MPa RC Column (25 cm x 25 cm) | Column | 32MPa | Concrete Rectangular | 250 | 250 | 625 | 3100 | 0.19 | 474.01 | G300E | 9507700 | 74.6 | G300E | 451050 | 3.54
1734 | Story41 | C3 | 32 MPa RC Column (25 cm x 25 cm) | Column | 32MPa | Concrete Rectangular | 250 | 250 | 625 | 3100 | 0.19 | 474.01 | G300E | 4677900 | 36.7 | G300E | 451050 | 3.54
1735 | Story41 | C30 | 32 MPa RC Column (25 cm x 25 cm) | Column | 32MPa | Concrete Rectangular | 250 | 250 | 625 | 3100 | 0.19 | 474.01 | G300E | 9507700 | 74.6 | G300E | 451050 | 3.54
1736 | Story41 | C31 | 32 MPa RC Column (25 cm x 25 cm) | Column | 32MPa | Concrete Rectangular | 250 | 250 | 625 | 3100 | 0.19 | 474.01 | G300E | 8495033.33 | 66.66 | G300E | 451050 | 3.54
1737 | Story41 | C32 | 32 MPa RC Column (25 cm x 25 cm) | Column | 32MPa | Concrete Rectangular | 250 | 250 | 625 | 3100 | 0.19 | 474.01 | G300E | 1937500 | 15.2 | G300E | 0 | 0
1738 | Story41 | C33 | 32 MPa RC Column (25 cm x 25 cm) | Column | 32MPa | Concrete Rectangular | 250 | 250 | 625 | 3100 | 0.19 | 474.01 | G300E | 2084233.33 | 16.35 | G300E | 0 | 0
1739 | Story41 | C34 | 32 MPa RC Column (25 cm x 25 cm) | Column | 32MPa | Concrete Rectangular | 250 | 250 | 625 | 3100 | 0.19 | 474.01 | G300E | 1937500 | 15.2 | G300E | 0 | 0
1740 | Story41 | C35 | 32 MPa RC Column (25 cm x 25 cm) | Column | 32MPa | Concrete Rectangular | 250 | 250 | 625 | 3100 | 0.19 | 474.01 | G300E | 4886633.33 | 38.34 | G300E | 0 | 0
1741 | Story41 | C36 | 32 MPa RC Column (25 cm x 25 cm) | Column | 32MPa | Concrete Rectangular | 250 | 250 | 625 | 3100 | 0.19 | 474.01 | G300E | 5618233.33 | 44.08 | G300E | 451050 | 3.54
1742 | Story41 | C37 | 32 MPa RC Column (25 cm x 25 cm) | Column | 32MPa | Concrete Rectangular | 250 | 250 | 625 | 3100 | 0.19 | 474.01 | G300E | 5615133.33 | 44.06 | G300E | 451050 | 3.54
1743 | Story41 | C38 | 32 MPa RC Column (25 cm x 25 cm) | Column | 32MPa | Concrete Rectangular | 250 | 250 | 625 | 3100 | 0.19 | 474.01 | G300E | 4886633.33 | 38.34 | G300E | 0 | 0
1744 | Story41 | C39 | 32 MPa RC Column (25 cm x 25 cm) | Column | 32MPa | Concrete Rectangular | 250 | 250 | 625 | 3100 | 0.19 | 474.01 | G300E | 1937500 | 15.2 | G300E | 0 | 0
1745 | Story41 | C4 | 32 MPa RC Column (25 cm x 25 cm) | Column | 32MPa | Concrete Rectangular | 250 | 250 | 625 | 3100 | 0.19 | 474.01 | G300E | 1937500 | 15.2 | G300E | 0 | 0
1746 | Story41 | C40 | 32 MPa RC Column (25 cm x 25 cm) | Column | 32MPa | Concrete Rectangular | 250 | 250 | 625 | 3100 | 0.19 | 474.01 | G300E | 2084233.33 | 16.35 | G300E | 0 | 0
1747 | Story41 | C41 | 32 MPa RC Column (25 cm x 25 cm) | Column | 32MPa | Concrete Rectangular | 250 | 250 | 625 | 3100 | 0.19 | 474.01 | G300E | 1937500 | 15.2 | G300E | 0 | 0
1748 | Story41 | C42 | 32 MPa RC Column (25 cm x 25 cm) | Column | 32MPa | Concrete Rectangular | 250 | 250 | 625 | 3100 | 0.19 | 474.01 | G300E | 4794666.67 | 37.62 | G300E | 451050 | 3.54
1749 | Story41 | C43 | 32 MPa RC Column (25 cm x 25 cm) | Column | 32MPa | Concrete Rectangular | 250 | 250 | 625 | 3100 | 0.19 | 474.01 | G300E | 4668600 | 36.63 | G300E | 451050 | 3.54
1750 | Story41 | C44 | 32 MPa RC Column (25 cm x 25 cm) | Column | 32MPa | Concrete Rectangular | 250 | 250 | 625 | 3100 | 0.19 | 474.01 | G300E | 1937500 | 15.2 | G300E | 0 | 0
1751 | Story41 | C45 | 32 MPa RC Column (25 cm x 25 cm) | Column | 32MPa | Concrete Rectangular | 250 | 250 | 625 | 3100 | 0.19 | 474.01 | G300E | 1937500 | 15.2 | G300E | 0 | 0
1752 | Story41 | C46 | 32 MPa RC Column (25 cm x 25 cm) | Column | 32MPa | Concrete Rectangular | 250 | 250 | 625 | 3100 | 0.19 | 474.01 | G300E | 4668600 | 36.63 | G300E | 451050 | 3.54
1753 | Story41 | C47 | 32 MPa RC Column (25 cm x 25 cm) | Column | 32MPa | Concrete Rectangular | 250 | 250 | 625 | 3100 | 0.19 | 474.01 | G300E | 4794666.67 | 37.62 | G300E | 451050 | 3.54
1754 | Story41 | C48 | 32 MPa RC Column (25 cm x 25 cm) | Column | 32MPa | Concrete Rectangular | 250 | 250 | 625 | 3100 | 0.19 | 474.01 | G300E | 1937500 | 15.2 | G300E | 0 | 0
1755 | Story41 | C5 | 32 MPa RC Column (25 cm x 25 cm) | Column | 32MPa | Concrete Rectangular | 250 | 250 | 625 | 3100 | 0.19 | 474.01 | G300E | 1937500 | 15.2 | G300E | 0 | 0
1756 | Story41 | C6 | 32 MPa RC Column (25 cm x 25 cm) | Column | 32MPa | Concrete Rectangular | 250 | 250 | 625 | 3100 | 0.19 | 474.01 | G300E | 4668600 | 36.63 | G300E | 451050 | 3.54
1757 | Story41 | C7 | 32 MPa RC Column (25 cm x 25 cm) | Column | 32MPa | Concrete Rectangular | 250 | 250 | 625 | 3100 | 0.19 | 474.01 | G300E | 4794666.67 | 37.62 | G300E | 451050 | 3.54
1758 | Story41 | C8 | 32 MPa RC Column (25 cm x 25 cm) | Column | 32MPa | Concrete Rectangular | 250 | 250 | 625 | 3100 | 0.19 | 474.01 | G300E | 1937500 | 15.2 | G300E | 0 | 0
1759 | Story41 | C9 | 32 MPa RC Column (25 cm x 25 cm) | Column | 32MPa | Concrete Rectangular | 250 | 250 | 625 | 3100 | 0.19 | 474.01 | G300E | 2084233.33 | 16.35 | G300E | 0 | 0
1760 | Story41 | D1 | 32 MPa RC Column (75 cm x 75 cm) | Column | 32MPa | Concrete Rectangular | 750 | 750 | 5625 | 8005.6 | 4.5 | 11016.88 | G300E | 51502026.2 | 404.1 | G300E | 0 | 0
1761 | Story41 | D10 | 32 MPa RC Column (75 cm x 75 cm) | Column | 32MPa | Concrete Rectangular | 750 | 750 | 5625 | 8005.6 | 4.5 | 11016.88 | G300E | 45031500 | 353.33 | G300E | 0 | 0
1762 | Story41 | D11 | 32 MPa RC Column (75 cm x 75 cm) | Column | 32MPa | Concrete Rectangular | 750 | 750 | 5625 | 5940.5 | 3.34 | 8175 | G300E | 33415312.5 | 262.19 | G300E | 0 | 0
1763 | Story41 | D12 | 32 MPa RC Column (75 cm x 75 cm) | Column | 32MPa | Concrete Rectangular | 750 | 750 | 5625 | 5940.5 | 3.34 | 8175 | G300E | 33415312.5 | 262.19 | G300E | 0 | 0
1764 | Story41 | D13 | 32 MPa RC Column (75 cm x 75 cm) | Column | 32MPa | Concrete Rectangular | 750 | 750 | 5625 | 5940.5 | 3.34 | 8175 | G300E | 186349029.62 | 1462.16 | G300E | 7796906.25 | 61.18
1765 | Story41 | D14 | 32 MPa RC Column (75 cm x 75 cm) | Column | 32MPa | Concrete Rectangular | 750 | 750 | 5625 | 5940.5 | 3.34 | 8175 | G300E | 186160418.75 | 1460.68 | G300E | 7796906.25 | 61.18
1766 | Story41 | D15 | 32 MPa RC Column (75 cm x 75 cm) | Column | 32MPa | Concrete Rectangular | 750 | 750 | 5625 | 5940.5 | 3.34 | 8175 | G300E | 33415312.5 | 262.19 | G300E | 0 | 0
1767 | Story41 | D16 | 32 MPa RC Column (75 cm x 75 cm) | Column | 32MPa | Concrete Rectangular | 750 | 750 | 5625 | 5940.5 | 3.34 | 8175 | G300E | 33415312.5 | 262.19 | G300E | 0 | 0
1768 | Story41 | D17 | 32 MPa RC Column (75 cm x 75 cm) | Column | 32MPa | Concrete Rectangular | 750 | 750 | 5625 | 8005.6 | 4.5 | 11016.88 | G300E | 68710063.4 | 539.12 | G300E | 5253675 | 41.22
1769 | Story41 | D18 | 32 MPa RC Column (75 cm x 75 cm) | Column | 32MPa | Concrete Rectangular | 750 | 750 | 5625 | 8005.6 | 4.5 | 11016.88 | G300E | 205671869.6 | 1613.78 | G300E | 10507350 | 82.44
1770 | Story41 | D19 | 32 MPa RC Column (75 cm x 75 cm) | Column | 32MPa | Concrete Rectangular | 750 | 750 | 5625 | 8005.6 | 4.5 | 11016.88 | G300E | 326730551.4 | 2563.65 | G300E | 10507350 | 82.44
1771 | Story41 | D2 | 32 MPa RC Column (75 cm x 75 cm) | Column | 32MPa | Concrete Rectangular | 750 | 750 | 5625 | 5940.5 | 3.34 | 8175 | G300E | 33415312.5 | 262.19 | G300E | 0 | 0
1772 | Story41 | D20 | 32 MPa RC Column (75 cm x 75 cm) | Column | 32MPa | Concrete Rectangular | 750 | 750 | 5625 | 8005.6 | 4.5 | 11016.88 | G300E | 88077611.2 | 691.09 | G300E | 0 | 0
1773 | Story41 | D21 | 32 MPa RC Column (75 cm x 75 cm) | Column | 32MPa | Concrete Rectangular | 750 | 750 | 5625 | 8005.6 | 4.5 | 11016.88 | G300E | 45031500 | 353.33 | G300E | 0 | 0
1774 | Story41 | D22 | 32 MPa RC Column (75 cm x 75 cm) | Column | 32MPa | Concrete Rectangular | 750 | 750 | 5625 | 8005.6 | 4.5 | 11016.88 | G300E | 45031500 | 353.33 | G300E | 0 | 0
1775 | Story41 | D23 | 32 MPa RC Column (75 cm x 75 cm) | Column | 32MPa | Concrete Rectangular | 750 | 750 | 5625 | 5940.5 | 3.34 | 8175 | G300E | 33415312.5 | 262.19 | G300E | 0 | 0
1776 | Story41 | D24 | 32 MPa RC Column (75 cm x 75 cm) | Column | 32MPa | Concrete Rectangular | 750 | 750 | 5625 | 5940.5 | 3.34 | 8175 | G300E | 33415312.5 | 262.19 | G300E | 0 | 0
1777 | Story41 | D25 | 32 MPa RC Column (75 cm x 75 cm) | Column | 32MPa | Concrete Rectangular | 750 | 750 | 5625 | 8005.6 | 4.5 | 11016.88 | G300E | 68696053.6 | 539.01 | G300E | 5253675 | 41.22
1778 | Story41 | D26 | 32 MPa RC Column (75 cm x 75 cm) | Column | 32MPa | Concrete Rectangular | 750 | 750 | 5625 | 8005.6 | 4.5 | 11016.88 | G300E | 205673871 | 1613.79 | G300E | 10507350 | 82.44
1779 | Story41 | D27 | 32 MPa RC Column (75 cm x 75 cm) | Column | 32MPa | Concrete Rectangular | 750 | 750 | 5625 | 8005.6 | 4.5 | 11016.88 | G300E | 326766576.6 | 2563.93 | G300E | 10507350 | 82.44
1780 | Story41 | D28 | 32 MPa RC Column (75 cm x 75 cm) | Column | 32MPa | Concrete Rectangular | 750 | 750 | 5625 | 5940.5 | 3.34 | 8175 | G300E | 33415312.5 | 262.19 | G300E | 0 | 0
1781 | Story41 | D29 | 32 MPa RC Column (75 cm x 75 cm) | Column | 32MPa | Concrete Rectangular | 750 | 750 | 5625 | 5940.5 | 3.34 | 8175 | G300E | 33415312.5 | 262.19 | G300E | 0 | 0
1782 | Story41 | D3 | 32 MPa RC Column (75 cm x 75 cm) | Column | 32MPa | Concrete Rectangular | 750 | 750 | 5625 | 8005.6 | 4.5 | 11016.88 | G300E | 123812608.2 | 971.48 | G300E | 10507350 | 82.44
1783 | Story41 | D30 | 32 MPa RC Column (75 cm x 75 cm) | Column | 32MPa | Concrete Rectangular | 750 | 750 | 5625 | 8005.6 | 4.5 | 11016.88 | G300E | 88085616.8 | 691.15 | G300E | 0 | 0
1784 | Story41 | D31 | 32 MPa RC Column (75 cm x 75 cm) | Column | 32MPa | Concrete Rectangular | 750 | 750 | 5625 | 8005.6 | 4.5 | 11016.88 | G300E | 45031500 | 353.33 | G300E | 0 | 0
1785 | Story41 | D32 | 32 MPa RC Column (75 cm x 75 cm) | Column | 32MPa | Concrete Rectangular | 750 | 750 | 5625 | 8005.6 | 4.5 | 11016.88 | G300E | 45031500 | 353.33 | G300E | 0 | 0
1786 | Story41 | D33 | 32 MPa RC Column (75 cm x 75 cm) | Column | 32MPa | Concrete Rectangular | 750 | 750 | 5625 | 5940.5 | 3.34 | 8175 | G300E | 33415312.5 | 262.19 | G300E | 0 | 0
1787 | Story41 | D34 | 32 MPa RC Column (75 cm x 75 cm) | Column | 32MPa | Concrete Rectangular | 750 | 750 | 5625 | 5940.5 | 3.34 | 8175 | G300E | 33415312.5 | 262.19 | G300E | 0 | 0
1788 | Story41 | D35 | 32 MPa RC Column (75 cm x 75 cm) | Column | 32MPa | Concrete Rectangular | 750 | 750 | 5625 | 5940.5 | 3.34 | 8175 | G300E | 33415312.5 | 262.19 | G300E | 0 | 0
1789 | Story41 | D36 | 32 MPa RC Column (75 cm x 75 cm) | Column | 32MPa | Concrete Rectangular | 750 | 750 | 5625 | 5940.5 | 3.34 | 8175 | G300E | 33415312.5 | 262.19 | G300E | 0 | 0
1790 | Story41 | D37 | 32 MPa RC Column (75 cm x 75 cm) | Column | 32MPa | Concrete Rectangular | 750 | 750 | 5625 | 5940.5 | 3.34 | 8175 | G300E | 33415312.5 | 262.19 | G300E | 0 | 0
1791 | Story41 | D38 | 32 MPa RC Column (75 cm x 75 cm) | Column | 32MPa | Concrete Rectangular | 750 | 750 | 5625 | 8005.6 | 4.5 | 11016.88 | G300E | 51510031.8 | 404.17 | G300E | 0 | 0
1792 | Story41 | D39 | 32 MPa RC Column (75 cm x 75 cm) | Column | 32MPa | Concrete Rectangular | 750 | 750 | 5625 | 8005.6 | 4.5 | 11016.88 | G300E | 123832622.2 | 971.64 | G300E | 10507350 | 82.44
1793 | Story41 | D4 | 32 MPa RC Column (75 cm x 75 cm) | Column | 32MPa | Concrete Rectangular | 750 | 750 | 5625 | 8005.6 | 4.5 | 11016.88 | G300E | 185687890.6 | 1456.98 | G300E | 10507350 | 82.44
1794 | Story41 | D40 | 32 MPa RC Column (75 cm x 75 cm) | Column | 32MPa | Concrete Rectangular | 750 | 750 | 5625 | 8005.6 | 4.5 | 11016.88 | G300E | 185655868.2 | 1456.72 | G300E | 10507350 | 82.44
1795 | Story41 | D41 | 32 MPa RC Column (75 cm x 75 cm) | Column | 32MPa | Concrete Rectangular | 750 | 750 | 5625 | 8005.6 | 4.5 | 11016.88 | G300E | 45031500 | 353.33 | G300E | 0 | 0
1796 | Story41 | D42 | 32 MPa RC Column (75 cm x 75 cm) | Column | 32MPa | Concrete Rectangular | 750 | 750 | 5625 | 8005.6 | 4.5 | 11016.88 | G300E | 45031500 | 353.33 | G300E | 0 | 0
1797 | Story41 | D43 | 32 MPa RC Column (75 cm x 75 cm) | Column | 32MPa | Concrete Rectangular | 750 | 750 | 5625 | 8005.6 | 4.5 | 11016.88 | G300E | 45031500 | 353.33 | G300E | 0 | 0
1798 | Story41 | D44 | 32 MPa RC Column (75 cm x 75 cm) | Column | 32MPa | Concrete Rectangular | 750 | 750 | 5625 | 8005.6 | 4.5 | 11016.88 | G300E | 45031500 | 353.33 | G300E | 0 | 0
1799 | Story41 | D45 | 32 MPa RC Column (75 cm x 75 cm) | Column | 32MPa | Concrete Rectangular | 750 | 750 | 5625 | 8005.6 | 4.5 | 11016.88 | G300E | 45031500 | 353.33 | G300E | 0 | 0
1800 | Story41 | D46 | 32 MPa RC Column (75 cm x 75 cm) | Column | 32MPa | Concrete Rectangular | 750 | 750 | 5625 | 5940.5 | 3.34 | 8175 | G300E | 33415312.5 | 262.19 | G300E | 0 | 0
1801 | Story41 | D47 | 32 MPa RC Column (75 cm x 75 cm) | Column | 32MPa | Concrete Rectangular | 750 | 750 | 5625 | 8005.6 | 4.5 | 11016.88 | G300E | 45031500 | 353.33 | G300E | 0 | 0
1802 | Story41 | D48 | 32 MPa RC Column (75 cm x 75 cm) | Column | 32MPa | Concrete Rectangular | 750 | 750 | 5625 | 8005.6 | 4.5 | 11016.88 | G300E | 45031500 | 353.33 | G300E | 0 | 0
1803 | Story41 | D49 | 32 MPa RC Column (75 cm x 75 cm) | Column | 32MPa | Concrete Rectangular | 750 | 750 | 5625 | 8005.6 | 4.5 | 11016.88 | G300E | 45031500 | 353.33 | G300E | 0 | 0
1804 | Story41 | D5 | 32 MPa RC Column (75 cm x 75 cm) | Column | 32MPa | Concrete Rectangular | 750 | 750 | 5625 | 8005.6 | 4.5 | 11016.88 | G300E | 45031500 | 353.33 | G300E | 0 | 0
1805 | Story41 | D50 | 32 MPa RC Column (75 cm x 75 cm) | Column | 32MPa | Concrete Rectangular | 750 | 750 | 5625 | 5940.5 | 3.34 | 8175 | G300E | 33415312.5 | 262.19 | G300E | 0 | 0
1806 | Story41 | D51 | 32 MPa RC Column (75 cm x 75 cm) | Column | 32MPa | Concrete Rectangular | 750 | 750 | 5625 | 8005.6 | 4.5 | 11016.88 | G300E | 185667876.6 | 1456.82 | G300E | 10507350 | 82.44
1807 | Story41 | D52 | 32 MPa RC Column (75 cm x 75 cm) | Column | 32MPa | Concrete Rectangular | 750 | 750 | 5625 | 5940.5 | 3.34 | 8175 | G300E | 33415312.5 | 262.19 | G300E | 0 | 0
1808 | Story41 | D53 | 32 MPa RC Column (75 cm x 75 cm) | Column | 32MPa | Concrete Rectangular | 750 | 750 | 5625 | 8005.6 | 4.5 | 11016.88 | G300E | 123840627.8 | 971.7 | G300E | 10507350 | 82.44
1809 | Story41 | D54 | 32 MPa RC Column (75 cm x 75 cm) | Column | 32MPa | Concrete Rectangular | 750 | 750 | 5625 | 8005.6 | 4.5 | 11016.88 | G300E | 51514034.6 | 404.2 | G300E | 0 | 0
1810 | Story41 | D55 | 32 MPa RC Column (75 cm x 75 cm) | Column | 32MPa | Concrete Rectangular | 750 | 750 | 5625 | 5940.5 | 3.34 | 8175 | G300E | 33415312.5 | 262.19 | G300E | 0 | 0
1811 | Story41 | D56 | 32 MPa RC Column (75 cm x 75 cm) | Column | 32MPa | Concrete Rectangular | 750 | 750 | 5625 | 5940.5 | 3.34 | 8175 | G300E | 33415312.5 | 262.19 | G300E | 0 | 0
1812 | Story41 | D57 | 32 MPa RC Column (75 cm x 75 cm) | Column | 32MPa | Concrete Rectangular | 750 | 750 | 5625 | 5940.5 | 3.34 | 8175 | G300E | 33415312.5 | 262.19 | G300E | 0 | 0
1813 | Story41 | D58 | 32 MPa RC Column (75 cm x 75 cm) | Column | 32MPa | Concrete Rectangular | 750 | 750 | 5625 | 5940.5 | 3.34 | 8175 | G300E | 33415312.5 | 262.19 | G300E | 0 | 0
1814 | Story41 | D59 | 32 MPa RC Column (75 cm x 75 cm) | Column | 32MPa | Concrete Rectangular | 750 | 750 | 5625 | 5940.5 | 3.34 | 8175 | G300E | 33415312.5 | 262.19 | G300E | 0 | 0
1815 | Story41 | D6 | 32 MPa RC Column (75 cm x 75 cm) | Column | 32MPa | Concrete Rectangular | 750 | 750 | 5625 | 5940.5 | 3.34 | 8175 | G300E | 136891396.88 | 1074.1 | G300E | 7796906.25 | 61.18
1816 | Story41 | D60 | 32 MPa RC Column (75 cm x 75 cm) | Column | 32MPa | Concrete Rectangular | 750 | 750 | 5625 | 5940.5 | 3.34 | 8175 | G300E | 33415312.5 | 262.19 | G300E | 0 | 0
1817 | Story41 | D61 | 32 MPa RC Column (75 cm x 75 cm) | Column | 32MPa | Concrete Rectangular | 750 | 750 | 5625 | 8005.6 | 4.5 | 11016.88 | G300E | 45031500 | 353.33 | G300E | 0 | 0
1818 | Story41 | D62 | 32 MPa RC Column (75 cm x 75 cm) | Column | 32MPa | Concrete Rectangular | 750 | 750 | 5625 | 8005.6 | 4.5 | 11016.88 | G300E | 45031500 | 353.33 | G300E | 0 | 0
1819 | Story41 | D63 | 32 MPa RC Column (75 cm x 75 cm) | Column | 32MPa | Concrete Rectangular | 750 | 750 | 5625 | 8005.6 | 4.5 | 11016.88 | G300E | 88059598.6 | 690.95 | G300E | 0 | 0
1820 | Story41 | D64 | 32 MPa RC Column (75 cm x 75 cm) | Column | 32MPa | Concrete Rectangular | 750 | 750 | 5625 | 8005.6 | 4.5 | 11016.88 | G300E | 326760572.4 | 2563.88 | G300E | 10507350 | 82.44
1821 | Story41 | D65 | 32 MPa RC Column (75 cm x 75 cm) | Column | 32MPa | Concrete Rectangular | 750 | 750 | 5625 | 8005.6 | 4.5 | 11016.88 | G300E | 205667866.8 | 1613.75 | G300E | 10507350 | 82.44
1822 | Story41 | D66 | 32 MPa RC Column (75 cm x 75 cm) | Column | 32MPa | Concrete Rectangular | 750 | 750 | 5625 | 8005.6 | 4.5 | 11016.88 | G300E | 68696053.6 | 539.01 | G300E | 5253675 | 41.22
1823 | Story41 | D67 | 32 MPa RC Column (75 cm x 75 cm) | Column | 32MPa | Concrete Rectangular | 750 | 750 | 5625 | 5940.5 | 3.34 | 8175 | G300E | 33415312.5 | 262.19 | G300E | 0 | 0
1824 | Story41 | D68 | 32 MPa RC Column (75 cm x 75 cm) | Column | 32MPa | Concrete Rectangular | 750 | 750 | 5625 | 5940.5 | 3.34 | 8175 | G300E | 33415312.5 | 262.19 | G300E | 0 | 0
1825 | Story41 | D69 | 32 MPa RC Column (75 cm x 75 cm) | Column | 32MPa | Concrete Rectangular | 750 | 750 | 5625 | 8005.6 | 4.5 | 11016.88 | G300E | 45031500 | 353.33 | G300E | 0 | 0
1826 | Story41 | D7 | 32 MPa RC Column (75 cm x 75 cm) | Column | 32MPa | Concrete Rectangular | 750 | 750 | 5625 | 8005.6 | 4.5 | 11016.88 | G300E | 45031500 | 353.33 | G300E | 0 | 0
1827 | Story41 | D70 | 32 MPa RC Column (75 cm x 75 cm) | Column | 32MPa | Concrete Rectangular | 750 | 750 | 5625 | 8005.6 | 4.5 | 11016.88 | G300E | 45031500 | 353.33 | G300E | 0 | 0
1828 | Story41 | D71 | 32 MPa RC Column (75 cm x 75 cm) | Column | 32MPa | Concrete Rectangular | 750 | 750 | 5625 | 8005.6 | 4.5 | 11016.88 | G300E | 88087618.2 | 691.17 | G300E | 0 | 0
1829 | Story41 | D72 | 32 MPa RC Column (75 cm x 75 cm) | Column | 32MPa | Concrete Rectangular | 750 | 750 | 5625 | 5940.5 | 3.34 | 8175 | G300E | 186259922.12 | 1461.46 | G300E | 7796906.25 | 61.18
1830 | Story41 | D73 | 32 MPa RC Column (75 cm x 75 cm) | Column | 32MPa | Concrete Rectangular | 750 | 750 | 5625 | 5940.5 | 3.34 | 8175 | G300E | 186228734.5 | 1461.22 | G300E | 7796906.25 | 61.18
1831 | Story41 | D74 | 32 MPa RC Column (75 cm x 75 cm) | Column | 32MPa | Concrete Rectangular | 750 | 750 | 5625 | 8005.6 | 4.5 | 11016.88 | G300E | 326768578 | 2563.95 | G300E | 10507350 | 82.44
1832 | Story41 | D75 | 32 MPa RC Column (75 cm x 75 cm) | Column | 32MPa | Concrete Rectangular | 750 | 750 | 5625 | 8005.6 | 4.5 | 11016.88 | G300E | 205669868.2 | 1613.76 | G300E | 10507350 | 82.44
1833 | Story41 | D76 | 32 MPa RC Column (75 cm x 75 cm) | Column | 32MPa | Concrete Rectangular | 750 | 750 | 5625 | 8005.6 | 4.5 | 11016.88 | G300E | 68696053.6 | 539.01 | G300E | 5253675 | 41.22
1834 | Story41 | D77 | 32 MPa RC Column (75 cm x 75 cm) | Column | 32MPa | Concrete Rectangular | 750 | 750 | 5625 | 5940.5 | 3.34 | 8175 | G300E | 33415312.5 | 262.19 | G300E | 0 | 0
1835 | Story41 | D78 | 32 MPa RC Column (75 cm x 75 cm) | Column | 32MPa | Concrete Rectangular | 750 | 750 | 5625 | 5940.5 | 3.34 | 8175 | G300E | 33415312.5 | 262.19 | G300E | 0 | 0
1836 | Story41 | D79 | 32 MPa RC Column (75 cm x 75 cm) | Column | 32MPa | Concrete Rectangular | 750 | 750 | 5625 | 5940.5 | 3.34 | 8175 | G300E | 136964168 | 1074.67 | G300E | 7796906.25 | 61.18
1837 | Story41 | D8 | 32 MPa RC Column (75 cm x 75 cm) | Column | 32MPa | Concrete Rectangular | 750 | 750 | 5625 | 5940.5 | 3.34 | 8175 | G300E | 136952287 | 1074.58 | G300E | 7796906.25 | 61.18
1838 | Story41 | D80 | 32 MPa RC Column (75 cm x 75 cm) | Column | 32MPa | Concrete Rectangular | 750 | 750 | 5625 | 5940.5 | 3.34 | 8175 | G300E | 136962682.88 | 1074.66 | G300E | 7796906.25 | 61.18
1839 | Story41 | D81 | 32 MPa RC Column (75 cm x 75 cm) | Column | 32MPa | Concrete Rectangular | 750 | 750 | 5625 | 5940.5 | 3.34 | 8175 | G300E | 33415312.5 | 262.19 | G300E | 0 | 0
1840 | Story41 | D82 | 32 MPa RC Column (75 cm x 75 cm) | Column | 32MPa | Concrete Rectangular | 750 | 750 | 5625 | 8005.6 | 4.5 | 11016.88 | G300E | 45031500 | 353.33 | G300E | 0 | 0
1841 | Story41 | D83 | 32 MPa RC Column (75 cm x 75 cm) | Column | 32MPa | Concrete Rectangular | 750 | 750 | 5625 | 8005.6 | 4.5 | 11016.88 | G300E | 45031500 | 353.33 | G300E | 0 | 0
1842 | Story41 | D84 | 32 MPa RC Column (75 cm x 75 cm) | Column | 32MPa | Concrete Rectangular | 750 | 750 | 5625 | 8005.6 | 4.5 | 11016.88 | G300E | 45031500 | 353.33 | G300E | 0 | 0
1843 | Story41 | D85 | 32 MPa RC Column (75 cm x 75 cm) | Column | 32MPa | Concrete Rectangular | 750 | 750 | 5625 | 8005.6 | 4.5 | 11016.88 | G300E | 45031500 | 353.33 | G300E | 0 | 0
1844 | Story41 | D86 | 32 MPa RC Column (75 cm x 75 cm) | Column | 32MPa | Concrete Rectangular | 750 | 750 | 5625 | 8005.6 | 4.5 | 11016.88 | G300E | 185659871 | 1456.76 | G300E | 10507350 | 82.44
1845 | Story41 | D87 | 32 MPa RC Column (75 cm x 75 cm) | Column | 32MPa | Concrete Rectangular | 750 | 750 | 5625 | 8005.6 | 4.5 | 11016.88 | G300E | 123834623.6 | 971.65 | G300E | 10507350 | 82.44
1846 | Story41 | D88 | 32 MPa RC Column (75 cm x 75 cm) | Column | 32MPa | Concrete Rectangular | 750 | 750 | 5625 | 8005.6 | 4.5 | 11016.88 | G300E | 51512033.2 | 404.18 | G300E | 0 | 0
1847 | Story41 | D9 | 32 MPa RC Column (75 cm x 75 cm) | Column | 32MPa | Concrete Rectangular | 750 | 750 | 5625 | 8005.6 | 4.5 | 11016.88 | G300E | 45031500 | 353.33 | G300E | 0 | 0
1848 | Story5 | C1 | 32 MPa RC Column (65 cm x 65 cm) | Column | 32MPa | Concrete Rectangular | 650 | 650 | 4225 | 3150 | 1.33 | 3255.96 | G300E | 43048950 | 337.78 | G300E | 0 | 0
1849 | Story5 | C10 | 32 MPa RC Column (65 cm x 65 cm) | Column | 32MPa | Concrete Rectangular | 650 | 650 | 4225 | 3150 | 1.33 | 3255.96 | G300E | 100987950 | 792.39 | G300E | 0 | 0
1850 | Story5 | C11 | 32 MPa RC Column (65 cm x 65 cm) | Column | 32MPa | Concrete Rectangular | 650 | 650 | 4225 | 3150 | 1.33 | 3255.96 | G300E | 92470350 | 725.56 | G300E | 0 | 0
1851 | Story5 | C12 | 32 MPa RC Column (65 cm x 65 cm) | Column | 32MPa | Concrete Rectangular | 650 | 650 | 4225 | 3150 | 1.33 | 3255.96 | G300E | 44557800 | 349.62 | G300E | 0 | 0
1852 | Story5 | C13 | 32 MPa RC Column (65 cm x 65 cm) | Column | 32MPa | Concrete Rectangular | 650 | 650 | 4225 | 3150 | 1.33 | 3255.96 | G300E | 44415000 | 348.5 | G300E | 0 | 0
1853 | Story5 | C14 | 32 MPa RC Column (65 cm x 65 cm) | Column | 32MPa | Concrete Rectangular | 650 | 650 | 4225 | 3150 | 1.33 | 3255.96 | G300E | 92509200 | 725.86 | G300E | 0 | 0
1854 | Story5 | C15 | 32 MPa RC Column (65 cm x 65 cm) | Column | 32MPa | Concrete Rectangular | 650 | 650 | 4225 | 3150 | 1.33 | 3255.96 | G300E | 100992150 | 792.42 | G300E | 0 | 0
1855 | Story5 | C16 | 32 MPa RC Column (65 cm x 65 cm) | Column | 32MPa | Concrete Rectangular | 650 | 650 | 4225 | 3150 | 1.33 | 3255.96 | G300E | 53639250 | 420.87 | G300E | 0 | 0
1856 | Story5 | C17 | 32 MPa RC Column (65 cm x 65 cm) | Column | 32MPa | Concrete Rectangular | 650 | 650 | 4225 | 3150 | 1.33 | 3255.96 | G300E | 55559700 | 435.94 | G300E | 0 | 0
1857 | Story5 | C18 | 32 MPa RC Column (65 cm x 65 cm) | Column | 32MPa | Concrete Rectangular | 650 | 650 | 4225 | 3150 | 1.33 | 3255.96 | G300E | 74170950 | 581.97 | G300E | 0 | 0
1858 | Story5 | C19 | 32 MPa RC Column (65 cm x 65 cm) | Column | 32MPa | Concrete Rectangular | 650 | 650 | 4225 | 3150 | 1.33 | 3255.96 | G300E | 62065500 | 486.99 | G300E | 0 | 0
1859 | Story5 | C2 | 32 MPa RC Column (65 cm x 65 cm) | Column | 32MPa | Concrete Rectangular | 650 | 650 | 4225 | 3150 | 1.33 | 3255.96 | G300E | 53144700 | 416.99 | G300E | 0 | 0
1860 | Story5 | C22 | 32 MPa RC Column (65 cm x 65 cm) | Column | 32MPa | Concrete Rectangular | 650 | 650 | 4225 | 3150 | 1.33 | 3255.96 | G300E | 62071800 | 487.04 | G300E | 0 | 0
1861 | Story5 | C23 | 32 MPa RC Column (65 cm x 65 cm) | Column | 32MPa | Concrete Rectangular | 650 | 650 | 4225 | 3150 | 1.33 | 3255.96 | G300E | 74173050 | 581.99 | G300E | 0 | 0
1862 | Story5 | C24 | 32 MPa RC Column (65 cm x 65 cm) | Column | 32MPa | Concrete Rectangular | 650 | 650 | 4225 | 3150 | 1.33 | 3255.96 | G300E | 55558650 | 435.93 | G300E | 0 | 0
1863 | Story5 | C25 | 32 MPa RC Column (65 cm x 65 cm) | Column | 32MPa | Concrete Rectangular | 650 | 650 | 4225 | 3150 | 1.33 | 3255.96 | G300E | 55558650 | 435.93 | G300E | 0 | 0
1864 | Story5 | C26 | 32 MPa RC Column (65 cm x 65 cm) | Column | 32MPa | Concrete Rectangular | 650 | 650 | 4225 | 3150 | 1.33 | 3255.96 | G300E | 74172000 | 581.98 | G300E | 0 | 0
1865 | Story5 | C27 | 32 MPa RC Column (65 cm x 65 cm) | Column | 32MPa | Concrete Rectangular | 650 | 650 | 4225 | 3150 | 1.33 | 3255.96 | G300E | 62071800 | 487.04 | G300E | 0 | 0
1866 | Story5 | C3 | 32 MPa RC Column (65 cm x 65 cm) | Column | 32MPa | Concrete Rectangular | 650 | 650 | 4225 | 3150 | 1.33 | 3255.96 | G300E | 48501600 | 380.56 | G300E | 0 | 0
1867 | Story5 | C30 | 32 MPa RC Column (65 cm x 65 cm) | Column | 32MPa | Concrete Rectangular | 650 | 650 | 4225 | 3150 | 1.33 | 3255.96 | G300E | 62072850 | 487.05 | G300E | 0 | 0
1868 | Story5 | C31 | 32 MPa RC Column (65 cm x 65 cm) | Column | 32MPa | Concrete Rectangular | 650 | 650 | 4225 | 3150 | 1.33 | 3255.96 | G300E | 74173050 | 581.99 | G300E | 0 | 0
1869 | Story5 | C32 | 32 MPa RC Column (65 cm x 65 cm) | Column | 32MPa | Concrete Rectangular | 650 | 650 | 4225 | 3150 | 1.33 | 3255.96 | G300E | 55558650 | 435.93 | G300E | 0 | 0
1870 | Story5 | C33 | 32 MPa RC Column (65 cm x 65 cm) | Column | 32MPa | Concrete Rectangular | 650 | 650 | 4225 | 3150 | 1.33 | 3255.96 | G300E | 53638200 | 420.87 | G300E | 0 | 0
1871 | Story5 | C34 | 32 MPa RC Column (65 cm x 65 cm) | Column | 32MPa | Concrete Rectangular | 650 | 650 | 4225 | 3150 | 1.33 | 3255.96 | G300E | 100992150 | 792.42 | G300E | 0 | 0
1872 | Story5 | C35 | 32 MPa RC Column (65 cm x 65 cm) | Column | 32MPa | Concrete Rectangular | 650 | 650 | 4225 | 3150 | 1.33 | 3255.96 | G300E | 92511300 | 725.88 | G300E | 0 | 0
1873 | Story5 | C36 | 32 MPa RC Column (65 cm x 65 cm) | Column | 32MPa | Concrete Rectangular | 650 | 650 | 4225 | 3150 | 1.33 | 3255.96 | G300E | 44455950 | 348.82 | G300E | 0 | 0
1874 | Story5 | C37 | 32 MPa RC Column (65 cm x 65 cm) | Column | 32MPa | Concrete Rectangular | 650 | 650 | 4225 | 3150 | 1.33 | 3255.96 | G300E | 44455950 | 348.82 | G300E | 0 | 0
1875 | Story5 | C38 | 32 MPa RC Column (65 cm x 65 cm) | Column | 32MPa | Concrete Rectangular | 650 | 650 | 4225 | 3150 | 1.33 | 3255.96 | G300E | 92512350 | 725.89 | G300E | 0 | 0
1876 | Story5 | C39 | 32 MPa RC Column (65 cm x 65 cm) | Column | 32MPa | Concrete Rectangular | 650 | 650 | 4225 | 3150 | 1.33 | 3255.96 | G300E | 100992150 | 792.42 | G300E | 0 | 0
1877 | Story5 | C4 | 32 MPa RC Column (65 cm x 65 cm) | Column | 32MPa | Concrete Rectangular | 650 | 650 | 4225 | 3150 | 1.33 | 3255.96 | G300E | 39833850 | 312.55 | G300E | 0 | 0
1878 | Story5 | C40 | 32 MPa RC Column (65 cm x 65 cm) | Column | 32MPa | Concrete Rectangular | 650 | 650 | 4225 | 3150 | 1.33 | 3255.96 | G300E | 53639250 | 420.87 | G300E | 0 | 0
1879 | Story5 | C41 | 32 MPa RC Column (65 cm x 65 cm) | Column | 32MPa | Concrete Rectangular | 650 | 650 | 4225 | 3150 | 1.33 | 3255.96 | G300E | 43045800 | 337.75 | G300E | 0 | 0
1880 | Story5 | C42 | 32 MPa RC Column (65 cm x 65 cm) | Column | 32MPa | Concrete Rectangular | 650 | 650 | 4225 | 3150 | 1.33 | 3255.96 | G300E | 53141550 | 416.97 | G300E | 0 | 0
1881 | Story5 | C43 | 32 MPa RC Column (65 cm x 65 cm) | Column | 32MPa | Concrete Rectangular | 650 | 650 | 4225 | 3150 | 1.33 | 3255.96 | G300E | 48473250 | 380.34 | G300E | 0 | 0
1882 | Story5 | C44 | 32 MPa RC Column (65 cm x 65 cm) | Column | 32MPa | Concrete Rectangular | 650 | 650 | 4225 | 3150 | 1.33 | 3255.96 | G300E | 39847500 | 312.66 | G300E | 0 | 0
1883 | Story5 | C45 | 32 MPa RC Column (65 cm x 65 cm) | Column | 32MPa | Concrete Rectangular | 650 | 650 | 4225 | 3150 | 1.33 | 3255.96 | G300E | 38880450 | 305.07 | G300E | 0 | 0
1884 | Story5 | C46 | 32 MPa RC Column (65 cm x 65 cm) | Column | 32MPa | Concrete Rectangular | 650 | 650 | 4225 | 3150 | 1.33 | 3255.96 | G300E | 48474300 | 380.35 | G300E | 0 | 0
1885 | Story5 | C47 | 32 MPa RC Column (65 cm x 65 cm) | Column | 32MPa | Concrete Rectangular | 650 | 650 | 4225 | 3150 | 1.33 | 3255.96 | G300E | 53141550 | 416.97 | G300E | 0 | 0
1886 | Story5 | C48 | 32 MPa RC Column (65 cm x 65 cm) | Column | 32MPa | Concrete Rectangular | 650 | 650 | 4225 | 3150 | 1.33 | 3255.96 | G300E | 43045800 | 337.75 | G300E | 0 | 0
1887 | Story5 | C5 | 32 MPa RC Column (65 cm x 65 cm) | Column | 32MPa | Concrete Rectangular | 650 | 650 | 4225 | 3150 | 1.33 | 3255.96 | G300E | 38875200 | 305.03 | G300E | 0 | 0
1888 | Story5 | C6 | 32 MPa RC Column (65 cm x 65 cm) | Column | 32MPa | Concrete Rectangular | 650 | 650 | 4225 | 3150 | 1.33 | 3255.96 | G300E | 48471150 | 380.32 | G300E | 0 | 0
1889 | Story5 | C7 | 32 MPa RC Column (65 cm x 65 cm) | Column | 32MPa | Concrete Rectangular | 650 | 650 | 4225 | 3150 | 1.33 | 3255.96 | G300E | 53140500 | 416.96 | G300E | 0 | 0
1890 | Story5 | C8 | 32 MPa RC Column (65 cm x 65 cm) | Column | 32MPa | Concrete Rectangular | 650 | 650 | 4225 | 3150 | 1.33 | 3255.96 | G300E | 43045800 | 337.75 | G300E | 0 | 0
1891 | Story5 | C9 | 32 MPa RC Column (65 cm x 65 cm) | Column | 32MPa | Concrete Rectangular | 650 | 650 | 4225 | 3150 | 1.33 | 3255.96 | G300E | 53640300 | 420.88 | G300E | 0 | 0
1892 | Story6 | C1 | 32 MPa RC Column (65 cm x 65 cm) | Column | 32MPa | Concrete Rectangular | 650 | 650 | 4225 | 3150 | 1.33 | 3255.96 | G300E | 39182850 | 307.44 | G300E | 0 | 0
1893 | Story6 | C10 | 32 MPa RC Column (65 cm x 65 cm) | Column | 32MPa | Concrete Rectangular | 650 | 650 | 4225 | 3150 | 1.33 | 3255.96 | G300E | 92018850 | 722.01 | G300E | 0 | 0
1894 | Story6 | C11 | 32 MPa RC Column (65 cm x 65 cm) | Column | 32MPa | Concrete Rectangular | 650 | 650 | 4225 | 3150 | 1.33 | 3255.96 | G300E | 82947900 | 650.84 | G300E | 0 | 0
1895 | Story6 | C12 | 32 MPa RC Column (65 cm x 65 cm) | Column | 32MPa | Concrete Rectangular | 650 | 650 | 4225 | 3150 | 1.33 | 3255.96 | G300E | 35278950 | 276.81 | G300E | 0 | 0
1896 | Story6 | C13 | 32 MPa RC Column (65 cm x 65 cm) | Column | 32MPa | Concrete Rectangular | 650 | 650 | 4225 | 3150 | 1.33 | 3255.96 | G300E | 35178150 | 276.02 | G300E | 0 | 0
1897 | Story6 | C14 | 32 MPa RC Column (65 cm x 65 cm) | Column | 32MPa | Concrete Rectangular | 650 | 650 | 4225 | 3150 | 1.33 | 3255.96 | G300E | 82983600 | 651.12 | G300E | 0 | 0
1898 | Story6 | C15 | 32 MPa RC Column (65 cm x 65 cm) | Column | 32MPa | Concrete Rectangular | 650 | 650 | 4225 | 3150 | 1.33 | 3255.96 | G300E | 92024100 | 722.06 | G300E | 0 | 0
1899 | Story6 | C16 | 32 MPa RC Column (65 cm x 65 cm) | Column | 32MPa | Concrete Rectangular | 650 | 650 | 4225 | 3150 | 1.33 | 3255.96 | G300E | 47892600 | 375.78 | G300E | 0 | 0
1900 | Story6 | C17 | 32 MPa RC Column (65 cm x 65 cm) | Column | 32MPa | Concrete Rectangular | 650 | 650 | 4225 | 3150 | 1.33 | 3255.96 | G300E | 50082900 | 392.97 | G300E | 0 | 0
1901 | Story6 | C18 | 32 MPa RC Column (65 cm x 65 cm) | Column | 32MPa | Concrete Rectangular | 650 | 650 | 4225 | 3150 | 1.33 | 3255.96 | G300E | 64141350 | 503.28 | G300E | 0 | 0
1902 | Story6 | C19 | 32 MPa RC Column (65 cm x 65 cm) | Column | 32MPa | Concrete Rectangular | 650 | 650 | 4225 | 3150 | 1.33 | 3255.96 | G300E | 52487400 | 411.84 | G300E | 0 | 0
1903 | Story6 | C2 | 32 MPa RC Column (65 cm x 65 cm) | Column | 32MPa | Concrete Rectangular | 650 | 650 | 4225 | 3150 | 1.33 | 3255.96 | G300E | 46800600 | 367.21 | G300E | 0 | 0
1904 | Story6 | C22 | 32 MPa RC Column (65 cm x 65 cm) | Column | 32MPa | Concrete Rectangular | 650 | 650 | 4225 | 3150 | 1.33 | 3255.96 | G300E | 52492650 | 411.88 | G300E | 0 | 0
1905 | Story6 | C23 | 32 MPa RC Column (65 cm x 65 cm) | Column | 32MPa | Concrete Rectangular | 650 | 650 | 4225 | 3150 | 1.33 | 3255.96 | G300E | 64143450 | 503.29 | G300E | 0 | 0
1906 | Story6 | C24 | 32 MPa RC Column (65 cm x 65 cm) | Column | 32MPa | Concrete Rectangular | 650 | 650 | 4225 | 3150 | 1.33 | 3255.96 | G300E | 50081850 | 392.96 | G300E | 0 | 0
1907 | Story6 | C25 | 32 MPa RC Column (65 cm x 65 cm) | Column | 32MPa | Concrete Rectangular | 650 | 650 | 4225 | 3150 | 1.33 | 3255.96 | G300E | 50081850 | 392.96 | G300E | 0 | 0
1908 | Story6 | C26 | 32 MPa RC Column (65 cm x 65 cm) | Column | 32MPa | Concrete Rectangular | 650 | 650 | 4225 | 3150 | 1.33 | 3255.96 | G300E | 64143450 | 503.29 | G300E | 0 | 0
1909 | Story6 | C27 | 32 MPa RC Column (65 cm x 65 cm) | Column | 32MPa | Concrete Rectangular | 650 | 650 | 4225 | 3150 | 1.33 | 3255.96 | G300E | 52492650 | 411.88 | G300E | 0 | 0
1910 | Story6 | C3 | 32 MPa RC Column (65 cm x 65 cm) | Column | 32MPa | Concrete Rectangular | 650 | 650 | 4225 | 3150 | 1.33 | 3255.96 | G300E | 41928600 | 328.99 | G300E | 0 | 0
1911 | Story6 | C30 | 32 MPa RC Column (65 cm x 65 cm) | Column | 32MPa | Concrete Rectangular | 650 | 650 | 4225 | 3150 | 1.33 | 3255.96 | G300E | 52494750 | 411.89 | G300E | 0 | 0
1912 | Story6 | C31 | 32 MPa RC Column (65 cm x 65 cm) | Column | 32MPa | Concrete Rectangular | 650 | 650 | 4225 | 3150 | 1.33 | 3255.96 | G300E | 64143450 | 503.29 | G300E | 0 | 0
1913 | Story6 | C32 | 32 MPa RC Column (65 cm x 65 cm) | Column | 32MPa | Concrete Rectangular | 650 | 650 | 4225 | 3150 | 1.33 | 3255.96 | G300E | 50081850 | 392.96 | G300E | 0 | 0
1914 | Story6 | C33 | 32 MPa RC Column (65 cm x 65 cm) | Column | 32MPa | Concrete Rectangular | 650 | 650 | 4225 | 3150 | 1.33 | 3255.96 | G300E | 47892600 | 375.78 | G300E | 0 | 0
1915 | Story6 | C34 | 32 MPa RC Column (65 cm x 65 cm) | Column | 32MPa | Concrete Rectangular | 650 | 650 | 4225 | 3150 | 1.33 | 3255.96 | G300E | 92024100 | 722.06 | G300E | 0 | 0
1916 | Story6 | C35 | 32 MPa RC Column (65 cm x 65 cm) | Column | 32MPa | Concrete Rectangular | 650 | 650 | 4225 | 3150 | 1.33 | 3255.96 | G300E | 82986750 | 651.14 | G300E | 0 | 0
1917 | Story6 | C36 | 32 MPa RC Column (65 cm x 65 cm) | Column | 32MPa | Concrete Rectangular | 650 | 650 | 4225 | 3150 | 1.33 | 3255.96 | G300E | 35206500 | 276.24 | G300E | 0 | 0
1918 | Story6 | C37 | 32 MPa RC Column (65 cm x 65 cm) | Column | 32MPa | Concrete Rectangular | 650 | 650 | 4225 | 3150 | 1.33 | 3255.96 | G300E | 35206500 | 276.24 | G300E | 0 | 0
1919 | Story6 | C38 | 32 MPa RC Column (65 cm x 65 cm) | Column | 32MPa | Concrete Rectangular | 650 | 650 | 4225 | 3150 | 1.33 | 3255.96 | G300E | 82986750 | 651.14 | G300E | 0 | 0
1920 | Story6 | C39 | 32 MPa RC Column (65 cm x 65 cm) | Column | 32MPa | Concrete Rectangular | 650 | 650 | 4225 | 3150 | 1.33 | 3255.96 | G300E | 92024100 | 722.06 | G300E | 0 | 0
1921 | Story6 | C4 | 32 MPa RC Column (65 cm x 65 cm) | Column | 32MPa | Concrete Rectangular | 650 | 650 | 4225 | 3150 | 1.33 | 3255.96 | G300E | 34765500 | 272.78 | G300E | 0 | 0
1922 | Story6 | C40 | 32 MPa RC Column (65 cm x 65 cm) | Column | 32MPa | Concrete Rectangular | 650 | 650 | 4225 | 3150 | 1.33 | 3255.96 | G300E | 47892600 | 375.78 | G300E | 0 | 0
1923 | Story6 | C41 | 32 MPa RC Column (65 cm x 65 cm) | Column | 32MPa | Concrete Rectangular | 650 | 650 | 4225 | 3150 | 1.33 | 3255.96 | G300E | 39179700 | 307.42 | G300E | 0 | 0
1924 | Story6 | C42 | 32 MPa RC Column (65 cm x 65 cm) | Column | 32MPa | Concrete Rectangular | 650 | 650 | 4225 | 3150 | 1.33 | 3255.96 | G300E | 46794300 | 367.17 | G300E | 0 | 0
1925 | Story6 | C43 | 32 MPa RC Column (65 cm x 65 cm) | Column | 32MPa | Concrete Rectangular | 650 | 650 | 4225 | 3150 | 1.33 | 3255.96 | G300E | 41904450 | 328.8 | G300E | 0 | 0
1926 | Story6 | C44 | 32 MPa RC Column (65 cm x 65 cm) | Column | 32MPa | Concrete Rectangular | 650 | 650 | 4225 | 3150 | 1.33 | 3255.96 | G300E | 34774950 | 272.86 | G300E | 0 | 0
1927 | Story6 | C45 | 32 MPa RC Column (65 cm x 65 cm) | Column | 32MPa | Concrete Rectangular | 650 | 650 | 4225 | 3150 | 1.33 | 3255.96 | G300E | 33899250 | 265.99 | G300E | 0 | 0
1928 | Story6 | C46 | 32 MPa RC Column (65 cm x 65 cm) | Column | 32MPa | Concrete Rectangular | 650 | 650 | 4225 | 3150 | 1.33 | 3255.96 | G300E | 41904450 | 328.8 | G300E | 0 | 0
1929 | Story6 | C47 | 32 MPa RC Column (65 cm x 65 cm) | Column | 32MPa | Concrete Rectangular | 650 | 650 | 4225 | 3150 | 1.33 | 3255.96 | G300E | 46794300 | 367.17 | G300E | 0 | 0
1930 | Story6 | C48 | 32 MPa RC Column (65 cm x 65 cm) | Column | 32MPa | Concrete Rectangular | 650 | 650 | 4225 | 3150 | 1.33 | 3255.96 | G300E | 39179700 | 307.42 | G300E | 0 | 0
1931 | Story6 | C5 | 32 MPa RC Column (65 cm x 65 cm) | Column | 32MPa | Concrete Rectangular | 650 | 650 | 4225 | 3150 | 1.33 | 3255.96 | G300E | 33894000 | 265.94 | G300E | 0 | 0
1932 | Story6 | C6 | 32 MPa RC Column (65 cm x 65 cm) | Column | 32MPa | Concrete Rectangular | 650 | 650 | 4225 | 3150 | 1.33 | 3255.96 | G300E | 41901300 | 328.77 | G300E | 0 | 0
1933 | Story6 | C7 | 32 MPa RC Column (65 cm x 65 cm) | Column | 32MPa | Concrete Rectangular | 650 | 650 | 4225 | 3150 | 1.33 | 3255.96 | G300E | 46794300 | 367.17 | G300E | 0 | 0
1934 | Story6 | C8 | 32 MPa RC Column (65 cm x 65 cm) | Column | 32MPa | Concrete Rectangular | 650 | 650 | 4225 | 3150 | 1.33 | 3255.96 | G300E | 39179700 | 307.42 | G300E | 0 | 0
1935 | Story6 | C9 | 32 MPa RC Column (65 cm x 65 cm) | Column | 32MPa | Concrete Rectangular | 650 | 650 | 4225 | 3150 | 1.33 | 3255.96 | G300E | 47893650 | 375.79 | G300E | 0 | 0
1936 | Story7 | C1 | 32 MPa RC Column (62.5 cm x 62.5 cm) | Column | 32MPa | Concrete Rectangular | 625 | 625 | 3906.3 | 3150 | 1.23 | 3010.32 | G300E | 46033050 | 361.19 | G300E | 0 | 0
1937 | Story7 | C10 | 32 MPa RC Column (62.5 cm x 62.5 cm) | Column | 32MPa | Concrete Rectangular | 625 | 625 | 3906.3 | 3150 | 1.23 | 3010.32 | G300E | 92796900 | 728.12 | G300E | 0 | 0
1938 | Story7 | C11 | 32 MPa RC Column (62.5 cm x 62.5 cm) | Column | 32MPa | Concrete Rectangular | 625 | 625 | 3906.3 | 3150 | 1.23 | 3010.32 | G300E | 84510300 | 663.1 | G300E | 0 | 0
1939 | Story7 | C12 | 32 MPa RC Column (62.5 cm x 62.5 cm) | Column | 32MPa | Concrete Rectangular | 625 | 625 | 3906.3 | 3150 | 1.23 | 3010.32 | G300E | 35961450 | 282.17 | G300E | 0 | 0
1940 | Story7 | C13 | 32 MPa RC Column (62.5 cm x 62.5 cm) | Column | 32MPa | Concrete Rectangular | 625 | 625 | 3906.3 | 3150 | 1.23 | 3010.32 | G300E | 35895300 | 281.65 | G300E | 0 | 0
1941 | Story7 | C14 | 32 MPa RC Column (62.5 cm x 62.5 cm) | Column | 32MPa | Concrete Rectangular | 625 | 625 | 3906.3 | 3150 | 1.23 | 3010.32 | G300E | 84539700 | 663.33 | G300E | 0 | 0
1942 | Story7 | C15 | 32 MPa RC Column (62.5 cm x 62.5 cm) | Column | 32MPa | Concrete Rectangular | 625 | 625 | 3906.3 | 3150 | 1.23 | 3010.32 | G300E | 92801100 | 728.15 | G300E | 0 | 0
1943 | Story7 | C16 | 32 MPa RC Column (62.5 cm x 62.5 cm) | Column | 32MPa | Concrete Rectangular | 625 | 625 | 3906.3 | 3150 | 1.23 | 3010.32 | G300E | 51988650 | 407.92 | G300E | 0 | 0
1944 | Story7 | C17 | 32 MPa RC Column (62.5 cm x 62.5 cm) | Column | 32MPa | Concrete Rectangular | 625 | 625 | 3906.3 | 3150 | 1.23 | 3010.32 | G300E | 54165300 | 425 | G300E | 0 | 0
1945 | Story7 | C18 | 32 MPa RC Column (62.5 cm x 62.5 cm) | Column | 32MPa | Concrete Rectangular | 625 | 625 | 3906.3 | 3150 | 1.23 | 3010.32 | G300E | 64352400 | 504.93 | G300E | 0 | 0
1946 | Story7 | C19 | 32 MPa RC Column (62.5 cm x 62.5 cm) | Column | 32MPa | Concrete Rectangular | 625 | 625 | 3906.3 | 3150 | 1.23 | 3010.32 | G300E | 52600800 | 412.73 | G300E | 0 | 0
1947 | Story7 | C2 | 32 MPa RC Column (62.5 cm x 62.5 cm) | Column | 32MPa | Concrete Rectangular | 625 | 625 | 3906.3 | 3150 | 1.23 | 3010.32 | G300E | 50395800 | 395.42 | G300E | 0 | 0
1948 | Story7 | C22 | 32 MPa RC Column (62.5 cm x 62.5 cm) | Column | 32MPa | Concrete Rectangular | 625 | 625 | 3906.3 | 3150 | 1.23 | 3010.32 | G300E | 52606050 | 412.77 | G300E | 0 | 0
1949 | Story7 | C23 | 32 MPa RC Column (62.5 cm x 62.5 cm) | Column | 32MPa | Concrete Rectangular | 625 | 625 | 3906.3 | 3150 | 1.23 | 3010.32 | G300E | 64354500 | 504.95 | G300E | 0 | 0
1950 | Story7 | C24 | 32 MPa RC Column (62.5 cm x 62.5 cm) | Column | 32MPa | Concrete Rectangular | 625 | 625 | 3906.3 | 3150 | 1.23 | 3010.32 | G300E | 54165300 | 425 | G300E | 0 | 0
1951 | Story7 | C25 | 32 MPa RC Column (62.5 cm x 62.5 cm) | Column | 32MPa | Concrete Rectangular | 625 | 625 | 3906.3 | 3150 | 1.23 | 3010.32 | G300E | 54165300 | 425 | G300E | 0 | 0
1952 | Story7 | C26 | 32 MPa RC Column (62.5 cm x 62.5 cm) | Column | 32MPa | Concrete Rectangular | 625 | 625 | 3906.3 | 3150 | 1.23 | 3010.32 | G300E | 64354500 | 504.95 | G300E | 0 | 0
1953 | Story7 | C27 | 32 MPa RC Column (62.5 cm x 62.5 cm) | Column | 32MPa | Concrete Rectangular | 625 | 625 | 3906.3 | 3150 | 1.23 | 3010.32 | G300E | 52605000 | 412.76 | G300E | 0 | 0
1954 | Story7 | C3 | 32 MPa RC Column (62.5 cm x 62.5 cm) | Column | 32MPa | Concrete Rectangular | 625 | 625 | 3906.3 | 3150 | 1.23 | 3010.32 | G300E | 46022550 | 361.11 | G300E | 0 | 0
1955 | Story7 | C30 | 32 MPa RC Column (62.5 cm x 62.5 cm) | Column | 32MPa | Concrete Rectangular | 625 | 625 | 3906.3 | 3150 | 1.23 | 3010.32 | G300E | 52606050 | 412.77 | G300E | 0 | 0
1956 | Story7 | C31 | 32 MPa RC Column (62.5 cm x 62.5 cm) | Column | 32MPa | Concrete Rectangular | 625 | 625 | 3906.3 | 3150 | 1.23 | 3010.32 | G300E | 64354500 | 504.95 | G300E | 0 | 0
1957 | Story7 | C32 | 32 MPa RC Column (62.5 cm x 62.5 cm) | Column | 32MPa | Concrete Rectangular | 625 | 625 | 3906.3 | 3150 | 1.23 | 3010.32 | G300E | 54165300 | 425 | G300E | 0 | 0
1958 | Story7 | C33 | 32 MPa RC Column (62.5 cm x 62.5 cm) | Column | 32MPa | Concrete Rectangular | 625 | 625 | 3906.3 | 3150 | 1.23 | 3010.32 | G300E | 51988650 | 407.92 | G300E | 0 | 0
1959 | Story7 | C34 | 32 MPa RC Column (62.5 cm x 62.5 cm) | Column | 32MPa | Concrete Rectangular | 625 | 625 | 3906.3 | 3150 | 1.23 | 3010.32 | G300E | 92801100 | 728.15 | G300E | 0 | 0
1960 | Story7 | C35 | 32 MPa RC Column (62.5 cm x 62.5 cm) | Column | 32MPa | Concrete Rectangular | 625 | 625 | 3906.3 | 3150 | 1.23 | 3010.32 | G300E | 84542850 | 663.35 | G300E | 0 | 0
1961 | Story7 | C36 | 32 MPa RC Column (62.5 cm x 62.5 cm) | Column | 32MPa | Concrete Rectangular | 625 | 625 | 3906.3 | 3150 | 1.23 | 3010.32 | G300E | 35914200 | 281.8 | G300E | 0 | 0
1962 | Story7 | C37 | 32 MPa RC Column (62.5 cm x 62.5 cm) | Column | 32MPa | Concrete Rectangular | 625 | 625 | 3906.3 | 3150 | 1.23 | 3010.32 | G300E | 35913150 | 281.79 | G300E | 0 | 0
1963 | Story7 | C38 | 32 MPa RC Column (62.5 cm x 62.5 cm) | Column | 32MPa | Concrete Rectangular | 625 | 625 | 3906.3 | 3150 | 1.23 | 3010.32 | G300E | 84542850 | 663.35 | G300E | 0 | 0
1964 | Story7 | C39 | 32 MPa RC Column (62.5 cm x 62.5 cm) | Column | 32MPa | Concrete Rectangular | 625 | 625 | 3906.3 | 3150 | 1.23 | 3010.32 | G300E | 92801100 | 728.15 | G300E | 0 | 0
1965 | Story7 | C4 | 32 MPa RC Column (62.5 cm x 62.5 cm) | Column | 32MPa | Concrete Rectangular | 625 | 625 | 3906.3 | 3150 | 1.23 | 3010.32 | G300E | 39463200 | 309.64 | G300E | 0 | 0
1966 | Story7 | C40 | 32 MPa RC Column (62.5 cm x 62.5 cm) | Column | 32MPa | Concrete Rectangular | 625 | 625 | 3906.3 | 3150 | 1.23 | 3010.32 | G300E | 51988650 | 407.92 | G300E | 0 | 0
1967 | Story7 | C41 | 32 MPa RC Column (62.5 cm x 62.5 cm) | Column | 32MPa | Concrete Rectangular | 625 | 625 | 3906.3 | 3150 | 1.23 | 3010.32 | G300E | 46028850 | 361.16 | G300E | 0 | 0
1968 | Story7 | C42 | 32 MPa RC Column (62.5 cm x 62.5 cm) | Column | 32MPa | Concrete Rectangular | 625 | 625 | 3906.3 | 3150 | 1.23 | 3010.32 | G300E | 50392650 | 395.4 | G300E | 0 | 0
1969 | Story7 | C43 | 32 MPa RC Column (62.5 cm x 62.5 cm) | Column | 32MPa | Concrete Rectangular | 625 | 625 | 3906.3 | 3150 | 1.23 | 3010.32 | G300E | 46005750 | 360.98 | G300E | 0 | 0
1970 | Story7 | C44 | 32 MPa RC Column (62.5 cm x 62.5 cm) | Column | 32MPa | Concrete Rectangular | 625 | 625 | 3906.3 | 3150 | 1.23 | 3010.32 | G300E | 39466350 | 309.67 | G300E | 0 | 0
1971 | Story7 | C45 | 32 MPa RC Column (62.5 cm x 62.5 cm) | Column | 32MPa | Concrete Rectangular | 625 | 625 | 3906.3 | 3150 | 1.23 | 3010.32 | G300E | 38621100 | 303.04 | G300E | 0 | 0
1972 | Story7 | C46 | 32 MPa RC Column (62.5 cm x 62.5 cm) | Column | 32MPa | Concrete Rectangular | 625 | 625 | 3906.3 | 3150 | 1.23 | 3010.32 | G300E | 46006800 | 360.99 | G300E | 0 | 0
1973 | Story7 | C47 | 32 MPa RC Column (62.5 cm x 62.5 cm) | Column | 32MPa | Concrete Rectangular | 625 | 625 | 3906.3 | 3150 | 1.23 | 3010.32 | G300E | 50392650 | 395.4 | G300E | 0 | 0
1974 | Story7 | C48 | 32 MPa RC Column (62.5 cm x 62.5 cm) | Column | 32MPa | Concrete Rectangular | 625 | 625 | 3906.3 | 3150 | 1.23 | 3010.32 | G300E | 46029900 | 361.17 | G300E | 0 | 0
1975 | Story7 | C5 | 32 MPa RC Column (62.5 cm x 62.5 cm) | Column | 32MPa | Concrete Rectangular | 625 | 625 | 3906.3 | 3150 | 1.23 | 3010.32 | G300E | 38615850 | 302.99 | G300E | 0 | 0
1976 | Story7 | C6 | 32 MPa RC Column (62.5 cm x 62.5 cm) | Column | 32MPa | Concrete Rectangular | 625 | 625 | 3906.3 | 3150 | 1.23 | 3010.32 | G300E | 46003650 | 360.96 | G300E | 0 | 0
1977 | Story7 | C7 | 32 MPa RC Column (62.5 cm x 62.5 cm) | Column | 32MPa | Concrete Rectangular | 625 | 625 | 3906.3 | 3150 | 1.23 | 3010.32 | G300E | 50392650 | 395.4 | G300E | 0 | 0
1978 | Story7 | C8 | 32 MPa RC Column (62.5 cm x 62.5 cm) | Column | 32MPa | Concrete Rectangular | 625 | 625 | 3906.3 | 3150 | 1.23 | 3010.32 | G300E | 46029900 | 361.17 | G300E | 0 | 0
1979 | Story7 | C9 | 32 MPa RC Column (62.5 cm x 62.5 cm) | Column | 32MPa | Concrete Rectangular | 625 | 625 | 3906.3 | 3150 | 1.23 | 3010.32 | G300E | 51989700 | 407.93 | G300E | 0 | 0
1980 | Story8 | C1 | 32 MPa RC Column (62.5 cm x 62.5 cm) | Column | 32MPa | Concrete Rectangular | 625 | 625 | 3906.3 | 3150 | 1.23 | 3010.32 | G300E | 42349650 | 332.29 | G300E | 0 | 0
1981 | Story8 | C10 | 32 MPa RC Column (62.5 cm x 62.5 cm) | Column | 32MPa | Concrete Rectangular | 625 | 625 | 3906.3 | 3150 | 1.23 | 3010.32 | G300E | 84135450 | 660.16 | G300E | 0 | 0
1982 | Story8 | C11 | 32 MPa RC Column (62.5 cm x 62.5 cm) | Column | 32MPa | Concrete Rectangular | 625 | 625 | 3906.3 | 3150 | 1.23 | 3010.32 | G300E | 75265050 | 590.56 | G300E | 0 | 0
1983 | Story8 | C12 | 32 MPa RC Column (62.5 cm x 62.5 cm) | Column | 32MPa | Concrete Rectangular | 625 | 625 | 3906.3 | 3150 | 1.23 | 3010.32 | G300E | 27014400 | 211.97 | G300E | 0 | 0
1984 | Story8 | C13 | 32 MPa RC Column (62.5 cm x 62.5 cm) | Column | 32MPa | Concrete Rectangular | 625 | 625 | 3906.3 | 3150 | 1.23 | 3010.32 | G300E | 26974500 | 211.65 | G300E | 0 | 0
1985 | Story8 | C14 | 32 MPa RC Column (62.5 cm x 62.5 cm) | Column | 32MPa | Concrete Rectangular | 625 | 625 | 3906.3 | 3150 | 1.23 | 3010.32 | G300E | 75294450 | 590.79 | G300E | 0 | 0
1986 | Story8 | C15 | 32 MPa RC Column (62.5 cm x 62.5 cm) | Column | 32MPa | Concrete Rectangular | 625 | 625 | 3906.3 | 3150 | 1.23 | 3010.32 | G300E | 84140700 | 660.2 | G300E | 0 | 0
1987 | Story8 | C16 | 32 MPa RC Column (62.5 cm x 62.5 cm) | Column | 32MPa | Concrete Rectangular | 625 | 625 | 3906.3 | 3150 | 1.23 | 3010.32 | G300E | 46449900 | 364.46 | G300E | 0 | 0
1988 | Story8 | C17 | 32 MPa RC Column (62.5 cm x 62.5 cm) | Column | 32MPa | Concrete Rectangular | 625 | 625 | 3906.3 | 3150 | 1.23 | 3010.32 | G300E | 48896400 | 383.66 | G300E | 0 | 0
1989 | Story8 | C18 | 32 MPa RC Column (62.5 cm x 62.5 cm) | Column | 32MPa | Concrete Rectangular | 625 | 625 | 3906.3 | 3150 | 1.23 | 3010.32 | G300E | 53831400 | 422.38 | G300E | 0 | 0
1990 | Story8 | C19 | 32 MPa RC Column (62.5 cm x 62.5 cm) | Column | 32MPa | Concrete Rectangular | 625 | 625 | 3906.3 | 3150 | 1.23 | 3010.32 | G300E | 43120350 | 338.34 | G300E | 0 | 0
1991 | Story8 | C2 | 32 MPa RC Column (62.5 cm x 62.5 cm) | Column | 32MPa | Concrete Rectangular | 625 | 625 | 3906.3 | 3150 | 1.23 | 3010.32 | G300E | 44044350 | 345.59 | G300E | 0 | 0
1992 | Story8 | C22 | 32 MPa RC Column (62.5 cm x 62.5 cm) | Column | 32MPa | Concrete Rectangular | 625 | 625 | 3906.3 | 3150 | 1.23 | 3010.32 | G300E | 43123500 | 338.36 | G300E | 0 | 0
1993 | Story8 | C23 | 32 MPa RC Column (62.5 cm x 62.5 cm) | Column | 32MPa | Concrete Rectangular | 625 | 625 | 3906.3 | 3150 | 1.23 | 3010.32 | G300E | 53834550 | 422.41 | G300E | 0 | 0
1994 | Story8 | C24 | 32 MPa RC Column (62.5 cm x 62.5 cm) | Column | 32MPa | Concrete Rectangular | 625 | 625 | 3906.3 | 3150 | 1.23 | 3010.32 | G300E | 48896400 | 383.66 | G300E | 0 | 0
1995 | Story8 | C25 | 32 MPa RC Column (62.5 cm x 62.5 cm) | Column | 32MPa | Concrete Rectangular | 625 | 625 | 3906.3 | 3150 | 1.23 | 3010.32 | G300E | 48896400 | 383.66 | G300E | 0 | 0
1996 | Story8 | C26 | 32 MPa RC Column (62.5 cm x 62.5 cm) | Column | 32MPa | Concrete Rectangular | 625 | 625 | 3906.3 | 3150 | 1.23 | 3010.32 | G300E | 53834550 | 422.41 | G300E | 0 | 0
1997 | Story8 | C27 | 32 MPa RC Column (62.5 cm x 62.5 cm) | Column | 32MPa | Concrete Rectangular | 625 | 625 | 3906.3 | 3150 | 1.23 | 3010.32 | G300E | 43123500 | 338.36 | G300E | 0 | 0
1998 | Story8 | C3 | 32 MPa RC Column (62.5 cm x 62.5 cm) | Column | 32MPa | Concrete Rectangular | 625 | 625 | 3906.3 | 3150 | 1.23 | 3010.32 | G300E | 39439050 | 309.45 | G300E | 0 | 0
1999 | Story8 | C30 | 32 MPa RC Column (62.5 cm x 62.5 cm) | Column | 32MPa | Concrete Rectangular | 625 | 625 | 3906.3 | 3150 | 1.23 | 3010.32 | G300E | 43124550 | 338.37 | G300E | 0 | 0
2000 | Story8 | C31 | 32 MPa RC Column (62.5 cm x 62.5 cm) | Column | 32MPa | Concrete Rectangular | 625 | 625 | 3906.3 | 3150 | 1.23 | 3010.32 | G300E | 53834550 | 422.41 | G300E | 0 | 0
2001 | Story8 | C32 | 32 MPa RC Column (62.5 cm x 62.5 cm) | Column | 32MPa | Concrete Rectangular | 625 | 625 | 3906.3 | 3150 | 1.23 | 3010.32 | G300E | 48896400 | 383.66 | G300E | 0 | 0
2002 | Story8 | C33 | 32 MPa RC Column (62.5 cm x 62.5 cm) | Column | 32MPa | Concrete Rectangular | 625 | 625 | 3906.3 | 3150 | 1.23 | 3010.32 | G300E | 46447800 | 364.45 | G300E | 0 | 0
2003 | Story8 | C34 | 32 MPa RC Column (62.5 cm x 62.5 cm) | Column | 32MPa | Concrete Rectangular | 625 | 625 | 3906.3 | 3150 | 1.23 | 3010.32 | G300E | 84140700 | 660.2 | G300E | 0 | 0
2004 | Story8 | C35 | 32 MPa RC Column (62.5 cm x 62.5 cm) | Column | 32MPa | Concrete Rectangular | 625 | 625 | 3906.3 | 3150 | 1.23 | 3010.32 | G300E | 75295500 | 590.8 | G300E | 0 | 0
2005 | Story8 | C36 | 32 MPa RC Column (62.5 cm x 62.5 cm) | Column | 32MPa | Concrete Rectangular | 625 | 625 | 3906.3 | 3150 | 1.23 | 3010.32 | G300E | 26985000 | 211.73 | G300E | 0 | 0
2006 | Story8 | C37 | 32 MPa RC Column (62.5 cm x 62.5 cm) | Column | 32MPa | Concrete Rectangular | 625 | 625 | 3906.3 | 3150 | 1.23 | 3010.32 | G300E | 26985000 | 211.73 | G300E | 0 | 0
2007 | Story8 | C38 | 32 MPa RC Column (62.5 cm x 62.5 cm) | Column | 32MPa | Concrete Rectangular | 625 | 625 | 3906.3 | 3150 | 1.23 | 3010.32 | G300E | 75295500 | 590.8 | G300E | 0 | 0
2008 | Story8 | C39 | 32 MPa RC Column (62.5 cm x 62.5 cm) | Column | 32MPa | Concrete Rectangular | 625 | 625 | 3906.3 | 3150 | 1.23 | 3010.32 | G300E | 84140700 | 660.2 | G300E | 0 | 0
2009 | Story8 | C4 | 32 MPa RC Column (62.5 cm x 62.5 cm) | Column | 32MPa | Concrete Rectangular | 625 | 625 | 3906.3 | 3150 | 1.23 | 3010.32 | G300E | 34111350 | 267.65 | G300E | 0 | 0
2010 | Story8 | C40 | 32 MPa RC Column (62.5 cm x 62.5 cm) | Column | 32MPa | Concrete Rectangular | 625 | 625 | 3906.3 | 3150 | 1.23 | 3010.32 | G300E | 46449900 | 364.46 | G300E | 0 | 0
2011 | Story8 | C41 | 32 MPa RC Column (62.5 cm x 62.5 cm) | Column | 32MPa | Concrete Rectangular | 625 | 625 | 3906.3 | 3150 | 1.23 | 3010.32 | G300E | 42346500 | 332.27 | G300E | 0 | 0
2012 | Story8 | C42 | 32 MPa RC Column (62.5 cm x 62.5 cm) | Column | 32MPa | Concrete Rectangular | 625 | 625 | 3906.3 | 3150 | 1.23 | 3010.32 | G300E | 44039100 | 345.55 | G300E | 0 | 0
2013 | Story8 | C43 | 32 MPa RC Column (62.5 cm x 62.5 cm) | Column | 32MPa | Concrete Rectangular | 625 | 625 | 3906.3 | 3150 | 1.23 | 3010.32 | G300E | 39428550 | 309.37 | G300E | 0 | 0
2014 | Story8 | C44 | 32 MPa RC Column (62.5 cm x 62.5 cm) | Column | 32MPa | Concrete Rectangular | 625 | 625 | 3906.3 | 3150 | 1.23 | 3010.32 | G300E | 34110300 | 267.64 | G300E | 0 | 0
2015 | Story8 | C45 | 32 MPa RC Column (62.5 cm x 62.5 cm) | Column | 32MPa | Concrete Rectangular | 625 | 625 | 3906.3 | 3150 | 1.23 | 3010.32 | G300E | 33483450 | 262.72 | G300E | 0 | 0
2016 | Story8 | C46 | 32 MPa RC Column (62.5 cm x 62.5 cm) | Column | 32MPa | Concrete Rectangular | 625 | 625 | 3906.3 | 3150 | 1.23 | 3010.32 | G300E | 39428550 | 309.37 | G300E | 0 | 0
2017 | Story8 | C47 | 32 MPa RC Column (62.5 cm x 62.5 cm) | Column | 32MPa | Concrete Rectangular | 625 | 625 | 3906.3 | 3150 | 1.23 | 3010.32 | G300E | 44039100 | 345.55 | G300E | 0 | 0
2018 | Story8 | C48 | 32 MPa RC Column (62.5 cm x 62.5 cm) | Column | 32MPa | Concrete Rectangular | 625 | 625 | 3906.3 | 3150 | 1.23 | 3010.32 | G300E | 42346500 | 332.27 | G300E | 0 | 0
2019 | Story8 | C5 | 32 MPa RC Column (62.5 cm x 62.5 cm) | Column | 32MPa | Concrete Rectangular | 625 | 625 | 3906.3 | 3150 | 1.23 | 3010.32 | G300E | 33479250 | 262.69 | G300E | 0 | 0
2020 | Story8 | C6 | 32 MPa RC Column (62.5 cm x 62.5 cm) | Column | 32MPa | Concrete Rectangular | 625 | 625 | 3906.3 | 3150 | 1.23 | 3010.32 | G300E | 39425400 | 309.35 | G300E | 0 | 0
2021 | Story8 | C7 | 32 MPa RC Column (62.5 cm x 62.5 cm) | Column | 32MPa | Concrete Rectangular | 625 | 625 | 3906.3 | 3150 | 1.23 | 3010.32 | G300E | 44038050 | 345.54 | G300E | 0 | 0
2022 | Story8 | C8 | 32 MPa RC Column (62.5 cm x 62.5 cm) | Column | 32MPa | Concrete Rectangular | 625 | 625 | 3906.3 | 3150 | 1.23 | 3010.32 | G300E | 42346500 | 332.27 | G300E | 0 | 0
2023 | Story8 | C9 | 32 MPa RC Column (62.5 cm x 62.5 cm) | Column | 32MPa | Concrete Rectangular | 625 | 625 | 3906.3 | 3150 | 1.23 | 3010.32 | G300E | 46450950 | 364.47 | G300E | 0 | 0
2024 | Story9 | C1 | 32 MPa RC Column (60 cm x 60 cm) | Column | 32MPa | Concrete Rectangular | 600 | 600 | 3600 | 3150 | 1.13 | 2774.31 | G300E | 48369300 | 379.52 | G300E | 0 | 0
2025 | Story9 | C10 | 32 MPa RC Column (60 cm x 60 cm) | Column | 32MPa | Concrete Rectangular | 600 | 600 | 3600 | 3150 | 1.13 | 2774.31 | G300E | 85078350 | 667.56 | G300E | 0 | 0
2026 | Story9 | C11 | 32 MPa RC Column (60 cm x 60 cm) | Column | 32MPa | Concrete Rectangular | 600 | 600 | 3600 | 3150 | 1.13 | 2774.31 | G300E | 76998600 | 604.16 | G300E | 0 | 0
2027 | Story9 | C12 | 32 MPa RC Column (60 cm x 60 cm) | Column | 32MPa | Concrete Rectangular | 600 | 600 | 3600 | 3150 | 1.13 | 2774.31 | G300E | 27675900 | 217.16 | G300E | 0 | 0
2028 | Story9 | C13 | 32 MPa RC Column (60 cm x 60 cm) | Column | 32MPa | Concrete Rectangular | 600 | 600 | 3600 | 3150 | 1.13 | 2774.31 | G300E | 27667500 | 217.09 | G300E | 0 | 0
2029 | Story9 | C14 | 32 MPa RC Column (60 cm x 60 cm) | Column | 32MPa | Concrete Rectangular | 600 | 600 | 3600 | 3150 | 1.13 | 2774.31 | G300E | 77023800 | 604.36 | G300E | 0 | 0
2030 | Story9 | C15 | 32 MPa RC Column (60 cm x 60 cm) | Column | 32MPa | Concrete Rectangular | 600 | 600 | 3600 | 3150 | 1.13 | 2774.31 | G300E | 85082550 | 667.59 | G300E | 0 | 0
2031 | Story9 | C16 | 32 MPa RC Column (60 cm x 60 cm) | Column | 32MPa | Concrete Rectangular | 600 | 600 | 3600 | 3150 | 1.13 | 2774.31 | G300E | 50142750 | 393.44 | G300E | 0 | 0
2032 | Story9 | C17 | 32 MPa RC Column (60 cm x 60 cm) | Column | 32MPa | Concrete Rectangular | 600 | 600 | 3600 | 3150 | 1.13 | 2774.31 | G300E | 53070150 | 416.41 | G300E | 0 | 0
2033 | Story9 | C18 | 32 MPa RC Column (60 cm x 60 cm) | Column | 32MPa | Concrete Rectangular | 600 | 600 | 3600 | 3150 | 1.13 | 2774.31 | G300E | 53857650 | 422.59 | G300E | 0 | 0
2034 | Story9 | C19 | 32 MPa RC Column (60 cm x 60 cm) | Column | 32MPa | Concrete Rectangular | 600 | 600 | 3600 | 3150 | 1.13 | 2774.31 | G300E | 43144500 | 338.53 | G300E | 0 | 0
2035 | Story9 | C2 | 32 MPa RC Column (60 cm x 60 cm) | Column | 32MPa | Concrete Rectangular | 600 | 600 | 3600 | 3150 | 1.13 | 2774.31 | G300E | 47202750 | 370.37 | G300E | 0 | 0
2036 | Story9 | C22 | 32 MPa RC Column (60 cm x 60 cm) | Column | 32MPa | Concrete Rectangular | 600 | 600 | 3600 | 3150 | 1.13 | 2774.31 | G300E | 43147650 | 338.55 | G300E | 0 | 0
2037 | Story9 | C23 | 32 MPa RC Column (60 cm x 60 cm) | Column | 32MPa | Concrete Rectangular | 600 | 600 | 3600 | 3150 | 1.13 | 2774.31 | G300E | 53859750 | 422.6 | G300E | 0 | 0
2038 | Story9 | C24 | 32 MPa RC Column (60 cm x 60 cm) | Column | 32MPa | Concrete Rectangular | 600 | 600 | 3600 | 3150 | 1.13 | 2774.31 | G300E | 53070150 | 416.41 | G300E | 0 | 0
2039 | Story9 | C25 | 32 MPa RC Column (60 cm x 60 cm) | Column | 32MPa | Concrete Rectangular | 600 | 600 | 3600 | 3150 | 1.13 | 2774.31 | G300E | 53070150 | 416.41 | G300E | 0 | 0
2040 | Story9 | C26 | 32 MPa RC Column (60 cm x 60 cm) | Column | 32MPa | Concrete Rectangular | 600 | 600 | 3600 | 3150 | 1.13 | 2774.31 | G300E | 53859750 | 422.6 | G300E | 0 | 0
2041 | Story9 | C27 | 32 MPa RC Column (60 cm x 60 cm) | Column | 32MPa | Concrete Rectangular | 600 | 600 | 3600 | 3150 | 1.13 | 2774.31 | G300E | 43145550 | 338.54 | G300E | 0 | 0
2042 | Story9 | C3 | 32 MPa RC Column (60 cm x 60 cm) | Column | 32MPa | Concrete Rectangular | 600 | 600 | 3600 | 3150 | 1.13 | 2774.31 | G300E | 43080450 | 338.03 | G300E | 0 | 0
2043 | Story9 | C30 | 32 MPa RC Column (60 cm x 60 cm) | Column | 32MPa | Concrete Rectangular | 600 | 600 | 3600 | 3150 | 1.13 | 2774.31 | G300E | 43147650 | 338.55 | G300E | 0 | 0
2044 | Story9 | C31 | 32 MPa RC Column (60 cm x 60 cm) | Column | 32MPa | Concrete Rectangular | 600 | 600 | 3600 | 3150 | 1.13 | 2774.31 | G300E | 53859750 | 422.6 | G300E | 0 | 0
2045 | Story9 | C32 | 32 MPa RC Column (60 cm x 60 cm) | Column | 32MPa | Concrete Rectangular | 600 | 600 | 3600 | 3150 | 1.13 | 2774.31 | G300E | 53070150 | 416.41 | G300E | 0 | 0
2046 | Story9 | C33 | 32 MPa RC Column (60 cm x 60 cm) | Column | 32MPa | Concrete Rectangular | 600 | 600 | 3600 | 3150 | 1.13 | 2774.31 | G300E | 50142750 | 393.44 | G300E | 0 | 0
2047 | Story9 | C34 | 32 MPa RC Column (60 cm x 60 cm) | Column | 32MPa | Concrete Rectangular | 600 | 600 | 3600 | 3150 | 1.13 | 2774.31 | G300E | 85082550 | 667.59 | G300E | 0 | 0
2048 | Story9 | C35 | 32 MPa RC Column (60 cm x 60 cm) | Column | 32MPa | Concrete Rectangular | 600 | 600 | 3600 | 3150 | 1.13 | 2774.31 | G300E | 77025900 | 604.37 | G300E | 0 | 0
2049 | Story9 | C36 | 32 MPa RC Column (60 cm x 60 cm) | Column | 32MPa | Concrete Rectangular | 600 | 600 | 3600 | 3150 | 1.13 | 2774.31 | G300E | 27669600 | 217.11 | G300E | 0 | 0
2050 | Story9 | C37 | 32 MPa RC Column (60 cm x 60 cm) | Column | 32MPa | Concrete Rectangular | 600 | 600 | 3600 | 3150 | 1.13 | 2774.31 | G300E | 27668550 | 217.1 | G300E | 0 | 0
2051 | Story9 | C38 | 32 MPa RC Column (60 cm x 60 cm) | Column | 32MPa | Concrete Rectangular | 600 | 600 | 3600 | 3150 | 1.13 | 2774.31 | G300E | 77026950 | 604.38 | G300E | 0 | 0
2052 | Story9 | C39 | 32 MPa RC Column (60 cm x 60 cm) | Column | 32MPa | Concrete Rectangular | 600 | 600 | 3600 | 3150 | 1.13 | 2774.31 | G300E | 85082550 | 667.59 | G300E | 0 | 0
2053 | Story9 | C4 | 32 MPa RC Column (60 cm x 60 cm) | Column | 32MPa | Concrete Rectangular | 600 | 600 | 3600 | 3150 | 1.13 | 2774.31 | G300E | 38760750 | 304.13 | G300E | 0 | 0
2054 | Story9 | C40 | 32 MPa RC Column (60 cm x 60 cm) | Column | 32MPa | Concrete Rectangular | 600 | 600 | 3600 | 3150 | 1.13 | 2774.31 | G300E | 50142750 | 393.44 | G300E | 0 | 0
2055 | Story9 | C41 | 32 MPa RC Column (60 cm x 60 cm) | Column | 32MPa | Concrete Rectangular | 600 | 600 | 3600 | 3150 | 1.13 | 2774.31 | G300E | 48366150 | 379.5 | G300E | 0 | 0
2056 | Story9 | C42 | 32 MPa RC Column (60 cm x 60 cm) | Column | 32MPa | Concrete Rectangular | 600 | 600 | 3600 | 3150 | 1.13 | 2774.31 | G300E | 47198550 | 370.34 | G300E | 0 | 0
2057 | Story9 | C43 | 32 MPa RC Column (60 cm x 60 cm) | Column | 32MPa | Concrete Rectangular | 600 | 600 | 3600 | 3150 | 1.13 | 2774.31 | G300E | 43076250 | 337.99 | G300E | 0 | 0
2058 | Story9 | C44 | 32 MPa RC Column (60 cm x 60 cm) | Column | 32MPa | Concrete Rectangular | 600 | 600 | 3600 | 3150 | 1.13 | 2774.31 | G300E | 38754450 | 304.08 | G300E | 0 | 0
2059 | Story9 | C45 | 32 MPa RC Column (60 cm x 60 cm) | Column | 32MPa | Concrete Rectangular | 600 | 600 | 3600 | 3150 | 1.13 | 2774.31 | G300E | 38174850 | 299.53 | G300E | 0 | 0
2060 | Story9 | C46 | 32 MPa RC Column (60 cm x 60 cm) | Column | 32MPa | Concrete Rectangular | 600 | 600 | 3600 | 3150 | 1.13 | 2774.31 | G300E | 43076250 | 337.99 | G300E | 0 | 0
2061 | Story9 | C47 | 32 MPa RC Column (60 cm x 60 cm) | Column | 32MPa | Concrete Rectangular | 600 | 600 | 3600 | 3150 | 1.13 | 2774.31 | G300E | 47198550 | 370.34 | G300E | 0 | 0
2062 | Story9 | C48 | 32 MPa RC Column (60 cm x 60 cm) | Column | 32MPa | Concrete Rectangular | 600 | 600 | 3600 | 3150 | 1.13 | 2774.31 | G300E | 48366150 | 379.5 | G300E | 0 | 0
2063 | Story9 | C5 | 32 MPa RC Column (60 cm x 60 cm) | Column | 32MPa | Concrete Rectangular | 600 | 600 | 3600 | 3150 | 1.13 | 2774.31 | G300E | 38171700 | 299.51 | G300E | 0 | 0
2064 | Story9 | C6 | 32 MPa RC Column (60 cm x 60 cm) | Column | 32MPa | Concrete Rectangular | 600 | 600 | 3600 | 3150 | 1.13 | 2774.31 | G300E | 43073100 | 337.97 | G300E | 0 | 0
2065 | Story9 | C7 | 32 MPa RC Column (60 cm x 60 cm) | Column | 32MPa | Concrete Rectangular | 600 | 600 | 3600 | 3150 | 1.13 | 2774.31 | G300E | 47196450 | 370.32 | G300E | 0 | 0
2066 | Story9 | C8 | 32 MPa RC Column (60 cm x 60 cm) | Column | 32MPa | Concrete Rectangular | 600 | 600 | 3600 | 3150 | 1.13 | 2774.31 | G300E | 48366150 | 379.5 | G300E | 0 | 0
2067 | Story9 | C9 | 32 MPa RC Column (60 cm x 60 cm) | Column | 32MPa | Concrete Rectangular | 600 | 600 | 3600 | 3150 | 1.13 | 2774.31 | G300E | 50142750 | 393.44 | G300E | 0 | 0

## Walls
| Story | Label | Section | Structural_Element_Type | Material | Width_(mm) | Depth_(mm) | Area_(cm^2) | Length_(mm) | Volume_(m^3) | Mass_(kg) | Long._Rebar_Material | Long._Rebar_Volume_(mm^3) | Long._Rebar_Mass_(kg) | Tran._Rebar_Material | Tran._Rebar_Volume_(mm^3) | Tran._Rebar_Mass_(kg)
0 | Story1 | P1 | RC Wall - 750 mm | Wall | 32MPa | 7200 | 750 | 54000 | 3500 | 18.9 | 46238.53 | G300E | 567945000 | 4456.31 | G300E | 47250000 | 370.74
1 | Story1 | P2 | RC Wall - 750 mm | Wall | 32MPa | 7200 | 750 | 54000 | 3500 | 18.9 | 46238.53 | G300E | 567945000 | 4456.31 | G300E | 47250000 | 370.74
2 | Story1 | P3 | RC Wall - 750 mm | Wall | 32MPa | 4800 | 750 | 36000 | 3500 | 12.6 | 30825.69 | G300E | 31500000 | 247.16 | G300E | 31500000 | 247.16
3 | Story1 | P4 | RC Wall - 750 mm | Wall | 32MPa | 4800 | 750 | 36000 | 3500 | 12.6 | 30825.69 | G300E | 177660000 | 1393.99 | G300E | 123142992 | 966.23
4 | Story10 | P1 | RC Wall - 650 mm | Wall | 32MPa | 7200 | 650 | 46800 | 3500 | 16.38 | 40073.39 | G300E | 40950000 | 321.31 | G300E | 40950000 | 321.31
5 | Story10 | P2 | RC Wall - 650 mm | Wall | 32MPa | 7200 | 650 | 46800 | 3500 | 16.38 | 40073.39 | G300E | 40950000 | 321.31 | G300E | 40950000 | 321.31
6 | Story10 | P3 | RC Wall - 650 mm | Wall | 32MPa | 4800 | 650 | 31200 | 3500 | 10.92 | 26715.6 | G300E | 27300000 | 214.21 | G300E | 27300000 | 214.21
7 | Story10 | P4 | RC Wall - 650 mm | Wall | 32MPa | 4800 | 650 | 31200 | 3500 | 10.92 | 26715.6 | G300E | 27300000 | 214.21 | G300E | 49109592 | 385.33
8 | Story11 | P1 | RC Wall - 625 mm | Wall | 32MPa | 7200 | 625 | 45000 | 3500 | 15.75 | 38532.11 | G300E | 73237500 | 574.65 | G300E | 39375000 | 308.95
9 | Story11 | P2 | RC Wall - 625 mm | Wall | 32MPa | 7200 | 625 | 45000 | 3500 | 15.75 | 38532.11 | G300E | 73237500 | 574.65 | G300E | 39375000 | 308.95
10 | Story11 | P3 | RC Wall - 625 mm | Wall | 32MPa | 4800 | 625 | 30000 | 3500 | 10.5 | 25688.07 | G300E | 48300000 | 378.98 | G300E | 26250000 | 205.97
11 | Story11 | P4 | RC Wall - 625 mm | Wall | 32MPa | 4800 | 625 | 30000 | 3500 | 10.5 | 25688.07 | G300E | 48300000 | 378.98 | G300E | 49188384 | 385.95
12 | Story12 | P1 | RC Wall - 625 mm | Wall | 32MPa | 7200 | 625 | 45000 | 3500 | 15.75 | 38532.11 | G300E | 55125000 | 432.53 | G300E | 39375000 | 308.95
13 | Story12 | P2 | RC Wall - 625 mm | Wall | 32MPa | 7200 | 625 | 45000 | 3500 | 15.75 | 38532.11 | G300E | 55125000 | 432.53 | G300E | 39375000 | 308.95
14 | Story12 | P3 | RC Wall - 625 mm | Wall | 32MPa | 4800 | 625 | 30000 | 3500 | 10.5 | 25688.07 | G300E | 36750000 | 288.35 | G300E | 26250000 | 205.97
15 | Story12 | P4 | RC Wall - 625 mm | Wall | 32MPa | 4800 | 625 | 30000 | 3500 | 10.5 | 25688.07 | G300E | 36750000 | 288.35 | G300E | 43923096 | 344.64
16 | Story13 | P1 | RC Wall - 600 mm | Wall | 32MPa | 7200 | 600 | 43200 | 3500 | 15.12 | 36990.83 | G300E | 96768000 | 759.28 | G300E | 37800000 | 296.59
17 | Story13 | P2 | RC Wall - 600 mm | Wall | 32MPa | 7200 | 600 | 43200 | 3500 | 15.12 | 36990.83 | G300E | 96768000 | 759.28 | G300E | 37800000 | 296.59
18 | Story13 | P3 | RC Wall - 600 mm | Wall | 32MPa | 4800 | 600 | 28800 | 3500 | 10.08 | 24660.55 | G300E | 65016000 | 510.14 | G300E | 25200000 | 197.73
19 | Story13 | P4 | RC Wall - 600 mm | Wall | 32MPa | 4800 | 600 | 28800 | 3500 | 10.08 | 24660.55 | G300E | 65016000 | 510.14 | G300E | 49521024 | 388.56
20 | Story14 | P1 | RC Wall - 600 mm | Wall | 32MPa | 7200 | 600 | 43200 | 3500 | 15.12 | 36990.83 | G300E | 153468000 | 1204.17 | G300E | 37800000 | 296.59
21 | Story14 | P2 | RC Wall - 600 mm | Wall | 32MPa | 7200 | 600 | 43200 | 3500 | 15.12 | 36990.83 | G300E | 153468000 | 1204.17 | G300E | 37800000 | 296.59
22 | Story14 | P3 | RC Wall - 600 mm | Wall | 32MPa | 4800 | 600 | 28800 | 3500 | 10.08 | 24660.55 | G300E | 56448000 | 442.91 | G300E | 25200000 | 197.73
23 | Story14 | P4 | RC Wall - 600 mm | Wall | 32MPa | 4800 | 600 | 28800 | 3500 | 10.08 | 24660.55 | G300E | 56448000 | 442.91 | G300E | 25200000 | 197.73
24 | Story15 | P1 | RC Wall - 600 mm | Wall | 32MPa | 7200 | 600 | 43200 | 3500 | 15.12 | 36990.83 | G300E | 37800000 | 296.59 | G300E | 40635252 | 318.84
25 | Story15 | P2 | RC Wall - 600 mm | Wall | 32MPa | 7200 | 600 | 43200 | 3500 | 15.12 | 36990.83 | G300E | 37800000 | 296.59 | G300E | 37800000 | 296.59
26 | Story15 | P3 | RC Wall - 600 mm | Wall | 32MPa | 4800 | 600 | 28800 | 3500 | 10.08 | 24660.55 | G300E | 183456000 | 1439.46 | G300E | 275272368 | 2159.89
27 | Story15 | P4 | RC Wall - 600 mm | Wall | 32MPa | 4800 | 600 | 28800 | 3500 | 10.08 | 24660.55 | G300E | 211680000 | 1660.92 | G300E | 292635168 | 2296.12
28 | Story16 | P1 | RC Wall - 600 mm | Wall | 32MPa | 7200 | 600 | 43200 | 3500 | 15.12 | 36990.83 | G300E | 37800000 | 296.59 | G300E | 37800000 | 296.59
29 | Story16 | P2 | RC Wall - 600 mm | Wall | 32MPa | 7200 | 600 | 43200 | 3500 | 15.12 | 36990.83 | G300E | 37800000 | 296.59 | G300E | 37800000 | 296.59
30 | Story16 | P3 | RC Wall - 600 mm | Wall | 32MPa | 4800 | 600 | 28800 | 3500 | 10.08 | 24660.55 | G300E | 25200000 | 197.73 | G300E | 25200000 | 197.73
31 | Story16 | P4 | RC Wall - 600 mm | Wall | 32MPa | 4800 | 600 | 28800 | 3500 | 10.08 | 24660.55 | G300E | 25200000 | 197.73 | G300E | 25200000 | 197.73
32 | Story17 | P1 | RC Wall - 600 mm | Wall | 32MPa | 7200 | 600 | 43200 | 3500 | 15.12 | 36990.83 | G300E | 37800000 | 296.59 | G300E | 37800000 | 296.59
33 | Story17 | P2 | RC Wall - 600 mm | Wall | 32MPa | 7200 | 600 | 43200 | 3500 | 15.12 | 36990.83 | G300E | 37800000 | 296.59 | G300E | 37800000 | 296.59
34 | Story17 | P3 | RC Wall - 600 mm | Wall | 32MPa | 4800 | 600 | 28800 | 3500 | 10.08 | 24660.55 | G300E | 25200000 | 197.73 | G300E | 25200000 | 197.73
35 | Story17 | P4 | RC Wall - 600 mm | Wall | 32MPa | 4800 | 600 | 28800 | 3500 | 10.08 | 24660.55 | G300E | 25200000 | 197.73 | G300E | 26160792 | 205.27
36 | Story18 | P1 | RC Wall - 600 mm | Wall | 32MPa | 7200 | 600 | 43200 | 3500 | 15.12 | 36990.83 | G300E | 37800000 | 296.59 | G300E | 37800000 | 296.59
37 | Story18 | P2 | RC Wall - 600 mm | Wall | 32MPa | 7200 | 600 | 43200 | 3500 | 15.12 | 36990.83 | G300E | 37800000 | 296.59 | G300E | 37800000 | 296.59
38 | Story18 | P3 | RC Wall - 600 mm | Wall | 32MPa | 4800 | 600 | 28800 | 3500 | 10.08 | 24660.55 | G300E | 25200000 | 197.73 | G300E | 25200000 | 197.73
39 | Story18 | P4 | RC Wall - 600 mm | Wall | 32MPa | 4800 | 600 | 28800 | 3500 | 10.08 | 24660.55 | G300E | 25200000 | 197.73 | G300E | 25200000 | 197.73
40 | Story19 | P1 | RC Wall - 600 mm | Wall | 32MPa | 7200 | 600 | 43200 | 3500 | 15.12 | 36990.83 | G300E | 37800000 | 296.59 | G300E | 37800000 | 296.59
41 | Story19 | P2 | RC Wall - 600 mm | Wall | 32MPa | 7200 | 600 | 43200 | 3500 | 15.12 | 36990.83 | G300E | 37800000 | 296.59 | G300E | 37800000 | 296.59
42 | Story19 | P3 | RC Wall - 600 mm | Wall | 32MPa | 4800 | 600 | 28800 | 3500 | 10.08 | 24660.55 | G300E | 25200000 | 197.73 | G300E | 25200000 | 197.73
43 | Story19 | P4 | RC Wall - 600 mm | Wall | 32MPa | 4800 | 600 | 28800 | 3500 | 10.08 | 24660.55 | G300E | 25200000 | 197.73 | G300E | 25200000 | 197.73
44 | Story2 | P1 | RC Wall - 750 mm | Wall | 32MPa | 7200 | 750 | 54000 | 3500 | 18.9 | 46238.53 | G300E | 429975000 | 3373.74 | G300E | 47250000 | 370.74
45 | Story2 | P2 | RC Wall - 750 mm | Wall | 32MPa | 7200 | 750 | 54000 | 3500 | 18.9 | 46238.53 | G300E | 429975000 | 3373.74 | G300E | 47250000 | 370.74
46 | Story2 | P3 | RC Wall - 750 mm | Wall | 32MPa | 4800 | 750 | 36000 | 3500 | 12.6 | 30825.69 | G300E | 31500000 | 247.16 | G300E | 31500000 | 247.16
47 | Story2 | P4 | RC Wall - 750 mm | Wall | 32MPa | 4800 | 750 | 36000 | 3500 | 12.6 | 30825.69 | G300E | 111510000 | 874.95 | G300E | 85700832 | 672.44
48 | Story20 | P1 | RC Wall - 600 mm | Wall | 32MPa | 7200 | 600 | 43200 | 3500 | 15.12 | 36990.83 | G300E | 37800000 | 296.59 | G300E | 37800000 | 296.59
49 | Story20 | P2 | RC Wall - 600 mm | Wall | 32MPa | 7200 | 600 | 43200 | 3500 | 15.12 | 36990.83 | G300E | 37800000 | 296.59 | G300E | 37800000 | 296.59
50 | Story20 | P3 | RC Wall - 600 mm | Wall | 32MPa | 4800 | 600 | 28800 | 3500 | 10.08 | 24660.55 | G300E | 25200000 | 197.73 | G300E | 25200000 | 197.73
51 | Story20 | P4 | RC Wall - 600 mm | Wall | 32MPa | 4800 | 600 | 28800 | 3500 | 10.08 | 24660.55 | G300E | 25200000 | 197.73 | G300E | 25200000 | 197.73
52 | Story21 | P1 | RC Wall - 600 mm | Wall | 32MPa | 7200 | 600 | 43200 | 3500 | 15.12 | 36990.83 | G300E | 37800000 | 296.59 | G300E | 37800000 | 296.59
53 | Story21 | P2 | RC Wall - 600 mm | Wall | 32MPa | 7200 | 600 | 43200 | 3500 | 15.12 | 36990.83 | G300E | 37800000 | 296.59 | G300E | 37800000 | 296.59
54 | Story21 | P3 | RC Wall - 600 mm | Wall | 32MPa | 4800 | 600 | 28800 | 3500 | 10.08 | 24660.55 | G300E | 25200000 | 197.73 | G300E | 25200000 | 197.73
55 | Story21 | P4 | RC Wall - 600 mm | Wall | 32MPa | 4800 | 600 | 28800 | 3500 | 10.08 | 24660.55 | G300E | 25200000 | 197.73 | G300E | 25200000 | 197.73
56 | Story22 | P1 | RC Wall - 600 mm | Wall | 32MPa | 7200 | 600 | 43200 | 3500 | 15.12 | 36990.83 | G300E | 37800000 | 296.59 | G300E | 37800000 | 296.59
57 | Story22 | P2 | RC Wall - 600 mm | Wall | 32MPa | 7200 | 600 | 43200 | 3500 | 15.12 | 36990.83 | G300E | 37800000 | 296.59 | G300E | 37800000 | 296.59
58 | Story22 | P3 | RC Wall - 600 mm | Wall | 32MPa | 4800 | 600 | 28800 | 3500 | 10.08 | 24660.55 | G300E | 25200000 | 197.73 | G300E | 25200000 | 197.73
59 | Story22 | P4 | RC Wall - 600 mm | Wall | 32MPa | 4800 | 600 | 28800 | 3500 | 10.08 | 24660.55 | G300E | 25200000 | 197.73 | G300E | 25200000 | 197.73
60 | Story23 | P1 | RC Wall - 600 mm | Wall | 32MPa | 7200 | 600 | 43200 | 3500 | 15.12 | 36990.83 | G300E | 37800000 | 296.59 | G300E | 37800000 | 296.59
61 | Story23 | P2 | RC Wall - 600 mm | Wall | 32MPa | 7200 | 600 | 43200 | 3500 | 15.12 | 36990.83 | G300E | 37800000 | 296.59 | G300E | 37800000 | 296.59
62 | Story23 | P3 | RC Wall - 600 mm | Wall | 32MPa | 4800 | 600 | 28800 | 3500 | 10.08 | 24660.55 | G300E | 25200000 | 197.73 | G300E | 25200000 | 197.73
63 | Story23 | P4 | RC Wall - 600 mm | Wall | 32MPa | 4800 | 600 | 28800 | 3500 | 10.08 | 24660.55 | G300E | 25200000 | 197.73 | G300E | 25200000 | 197.73
64 | Story24 | P1 | RC Wall - 600 mm | Wall | 32MPa | 7200 | 600 | 43200 | 3500 | 15.12 | 36990.83 | G300E | 37800000 | 296.59 | G300E | 37800000 | 296.59
65 | Story24 | P2 | RC Wall - 600 mm | Wall | 32MPa | 7200 | 600 | 43200 | 3500 | 15.12 | 36990.83 | G300E | 37800000 | 296.59 | G300E | 37800000 | 296.59
66 | Story24 | P3 | RC Wall - 600 mm | Wall | 32MPa | 4800 | 600 | 28800 | 3500 | 10.08 | 24660.55 | G300E | 25200000 | 197.73 | G300E | 25200000 | 197.73
67 | Story24 | P4 | RC Wall - 600 mm | Wall | 32MPa | 4800 | 600 | 28800 | 3500 | 10.08 | 24660.55 | G300E | 25200000 | 197.73 | G300E | 25200000 | 197.73
68 | Story25 | P1 | RC Wall - 600 mm | Wall | 32MPa | 7200 | 600 | 43200 | 3500 | 15.12 | 36990.83 | G300E | 37800000 | 296.59 | G300E | 37800000 | 296.59
69 | Story25 | P2 | RC Wall - 600 mm | Wall | 32MPa | 7200 | 600 | 43200 | 3500 | 15.12 | 36990.83 | G300E | 37800000 | 296.59 | G300E | 37800000 | 296.59
70 | Story25 | P3 | RC Wall - 600 mm | Wall | 32MPa | 4800 | 600 | 28800 | 3500 | 10.08 | 24660.55 | G300E | 25200000 | 197.73 | G300E | 25200000 | 197.73
71 | Story25 | P4 | RC Wall - 600 mm | Wall | 32MPa | 4800 | 600 | 28800 | 3500 | 10.08 | 24660.55 | G300E | 25200000 | 197.73 | G300E | 25200000 | 197.73
72 | Story26 | P1 | RC Wall - 600 mm | Wall | 32MPa | 7200 | 600 | 43200 | 3500 | 15.12 | 36990.83 | G300E | 37800000 | 296.59 | G300E | 37800000 | 296.59
73 | Story26 | P2 | RC Wall - 600 mm | Wall | 32MPa | 7200 | 600 | 43200 | 3500 | 15.12 | 36990.83 | G300E | 37800000 | 296.59 | G300E | 37800000 | 296.59
74 | Story26 | P3 | RC Wall - 600 mm | Wall | 32MPa | 4800 | 600 | 28800 | 3500 | 10.08 | 24660.55 | G300E | 25200000 | 197.73 | G300E | 25200000 | 197.73
75 | Story26 | P4 | RC Wall - 600 mm | Wall | 32MPa | 4800 | 600 | 28800 | 3500 | 10.08 | 24660.55 | G300E | 25200000 | 197.73 | G300E | 25200000 | 197.73
76 | Story27 | P1 | RC Wall - 600 mm | Wall | 32MPa | 7200 | 600 | 43200 | 3500 | 15.12 | 36990.83 | G300E | 37800000 | 296.59 | G300E | 37800000 | 296.59
77 | Story27 | P2 | RC Wall - 600 mm | Wall | 32MPa | 7200 | 600 | 43200 | 3500 | 15.12 | 36990.83 | G300E | 37800000 | 296.59 | G300E | 37800000 | 296.59
78 | Story27 | P3 | RC Wall - 600 mm | Wall | 32MPa | 4800 | 600 | 28800 | 3500 | 10.08 | 24660.55 | G300E | 25200000 | 197.73 | G300E | 25200000 | 197.73
79 | Story27 | P4 | RC Wall - 600 mm | Wall | 32MPa | 4800 | 600 | 28800 | 3500 | 10.08 | 24660.55 | G300E | 25200000 | 197.73 | G300E | 25200000 | 197.73
80 | Story28 | P1 | RC Wall - 600 mm | Wall | 32MPa | 7200 | 600 | 43200 | 3500 | 15.12 | 36990.83 | G300E | 37800000 | 296.59 | G300E | 37800000 | 296.59
81 | Story28 | P2 | RC Wall - 600 mm | Wall | 32MPa | 7200 | 600 | 43200 | 3500 | 15.12 | 36990.83 | G300E | 37800000 | 296.59 | G300E | 37800000 | 296.59
82 | Story28 | P3 | RC Wall - 600 mm | Wall | 32MPa | 4800 | 600 | 28800 | 3500 | 10.08 | 24660.55 | G300E | 25200000 | 197.73 | G300E | 73334016 | 575.41
83 | Story28 | P4 | RC Wall - 600 mm | Wall | 32MPa | 4800 | 600 | 28800 | 3500 | 10.08 | 24660.55 | G300E | 25200000 | 197.73 | G300E | 81092928 | 636.29
84 | Story29 | P1 | RC Wall - 600 mm | Wall | 32MPa | 7200 | 600 | 43200 | 3500 | 15.12 | 36990.83 | G300E | 37800000 | 296.59 | G300E | 37800000 | 296.59
85 | Story29 | P2 | RC Wall - 600 mm | Wall | 32MPa | 7200 | 600 | 43200 | 3500 | 15.12 | 36990.83 | G300E | 37800000 | 296.59 | G300E | 37800000 | 296.59
86 | Story29 | P3 | RC Wall - 600 mm | Wall | 32MPa | 4800 | 600 | 28800 | 3500 | 10.08 | 24660.55 | G300E | 25200000 | 197.73 | G300E | 25200000 | 197.73
87 | Story29 | P4 | RC Wall - 600 mm | Wall | 32MPa | 4800 | 600 | 28800 | 3500 | 10.08 | 24660.55 | G300E | 25200000 | 197.73 | G300E | 25200000 | 197.73
88 | Story3 | P1 | RC Wall - 725 mm | Wall | 32MPa | 7200 | 725 | 52200 | 3500 | 18.27 | 44697.25 | G300E | 350784000 | 2752.38 | G300E | 45675000 | 358.38
89 | Story3 | P2 | RC Wall - 725 mm | Wall | 32MPa | 7200 | 725 | 52200 | 3500 | 18.27 | 44697.25 | G300E | 350784000 | 2752.38 | G300E | 45675000 | 358.38
90 | Story3 | P3 | RC Wall - 725 mm | Wall | 32MPa | 4800 | 725 | 34800 | 3500 | 12.18 | 29798.17 | G300E | 30450000 | 238.92 | G300E | 30450000 | 238.92
91 | Story3 | P4 | RC Wall - 725 mm | Wall | 32MPa | 4800 | 725 | 34800 | 3500 | 12.18 | 29798.17 | G300E | 91959000 | 721.54 | G300E | 79429056 | 623.23
92 | Story30 | P1 | RC Wall - 600 mm | Wall | 32MPa | 7200 | 600 | 43200 | 3500 | 15.12 | 36990.83 | G300E | 37800000 | 296.59 | G300E | 37800000 | 296.59
93 | Story30 | P2 | RC Wall - 600 mm | Wall | 32MPa | 7200 | 600 | 43200 | 3500 | 15.12 | 36990.83 | G300E | 37800000 | 296.59 | G300E | 37800000 | 296.59
94 | Story30 | P3 | RC Wall - 600 mm | Wall | 32MPa | 4800 | 600 | 28800 | 3500 | 10.08 | 24660.55 | G300E | 25200000 | 197.73 | G300E | 25200000 | 197.73
95 | Story30 | P4 | RC Wall - 600 mm | Wall | 32MPa | 4800 | 600 | 28800 | 3500 | 10.08 | 24660.55 | G300E | 25200000 | 197.73 | G300E | 25200000 | 197.73
96 | Story31 | P1 | RC Wall - 600 mm | Wall | 32MPa | 7200 | 600 | 43200 | 3500 | 15.12 | 36990.83 | G300E | 37800000 | 296.59 | G300E | 37800000 | 296.59
97 | Story31 | P2 | RC Wall - 600 mm | Wall | 32MPa | 7200 | 600 | 43200 | 3500 | 15.12 | 36990.83 | G300E | 37800000 | 296.59 | G300E | 37800000 | 296.59
98 | Story31 | P3 | RC Wall - 600 mm | Wall | 32MPa | 4800 | 600 | 28800 | 3500 | 10.08 | 24660.55 | G300E | 25200000 | 197.73 | G300E | 25200000 | 197.73
99 | Story31 | P4 | RC Wall - 600 mm | Wall | 32MPa | 4800 | 600 | 28800 | 3500 | 10.08 | 24660.55 | G300E | 25200000 | 197.73 | G300E | 25200000 | 197.73
100 | Story32 | P1 | RC Wall - 600 mm | Wall | 32MPa | 7200 | 600 | 43200 | 3500 | 15.12 | 36990.83 | G300E | 37800000 | 296.59 | G300E | 37800000 | 296.59
101 | Story32 | P2 | RC Wall - 600 mm | Wall | 32MPa | 7200 | 600 | 43200 | 3500 | 15.12 | 36990.83 | G300E | 37800000 | 296.59 | G300E | 37800000 | 296.59
102 | Story32 | P3 | RC Wall - 600 mm | Wall | 32MPa | 4800 | 600 | 28800 | 3500 | 10.08 | 24660.55 | G300E | 25200000 | 197.73 | G300E | 25200000 | 197.73
103 | Story32 | P4 | RC Wall - 600 mm | Wall | 32MPa | 4800 | 600 | 28800 | 3500 | 10.08 | 24660.55 | G300E | 25200000 | 197.73 | G300E | 25200000 | 197.73
104 | Story33 | P1 | RC Wall - 600 mm | Wall | 32MPa | 7200 | 600 | 43200 | 3500 | 15.12 | 36990.83 | G300E | 37800000 | 296.59 | G300E | 37800000 | 296.59
105 | Story33 | P2 | RC Wall - 600 mm | Wall | 32MPa | 7200 | 600 | 43200 | 3500 | 15.12 | 36990.83 | G300E | 37800000 | 296.59 | G300E | 37800000 | 296.59
106 | Story33 | P3 | RC Wall - 600 mm | Wall | 32MPa | 4800 | 600 | 28800 | 3500 | 10.08 | 24660.55 | G300E | 25200000 | 197.73 | G300E | 25200000 | 197.73
107 | Story33 | P4 | RC Wall - 600 mm | Wall | 32MPa | 4800 | 600 | 28800 | 3500 | 10.08 | 24660.55 | G300E | 25200000 | 197.73 | G300E | 25200000 | 197.73
108 | Story34 | P1 | RC Wall - 600 mm | Wall | 32MPa | 7200 | 600 | 43200 | 3500 | 15.12 | 36990.83 | G300E | 37800000 | 296.59 | G300E | 37800000 | 296.59
109 | Story34 | P2 | RC Wall - 600 mm | Wall | 32MPa | 7200 | 600 | 43200 | 3500 | 15.12 | 36990.83 | G300E | 37800000 | 296.59 | G300E | 37800000 | 296.59
110 | Story34 | P3 | RC Wall - 600 mm | Wall | 32MPa | 4800 | 600 | 28800 | 3500 | 10.08 | 24660.55 | G300E | 25200000 | 197.73 | G300E | 25200000 | 197.73
111 | Story34 | P4 | RC Wall - 600 mm | Wall | 32MPa | 4800 | 600 | 28800 | 3500 | 10.08 | 24660.55 | G300E | 25200000 | 197.73 | G300E | 25200000 | 197.73
112 | Story35 | P1 | RC Wall - 600 mm | Wall | 32MPa | 7200 | 600 | 43200 | 3500 | 15.12 | 36990.83 | G300E | 37800000 | 296.59 | G300E | 37800000 | 296.59
113 | Story35 | P2 | RC Wall - 600 mm | Wall | 32MPa | 7200 | 600 | 43200 | 3500 | 15.12 | 36990.83 | G300E | 37800000 | 296.59 | G300E | 37800000 | 296.59
114 | Story35 | P3 | RC Wall - 600 mm | Wall | 32MPa | 4800 | 600 | 28800 | 3500 | 10.08 | 24660.55 | G300E | 25200000 | 197.73 | G300E | 25200000 | 197.73
115 | Story35 | P4 | RC Wall - 600 mm | Wall | 32MPa | 4800 | 600 | 28800 | 3500 | 10.08 | 24660.55 | G300E | 25200000 | 197.73 | G300E | 25200000 | 197.73
116 | Story36 | P1 | RC Wall - 600 mm | Wall | 32MPa | 7200 | 600 | 43200 | 3500 | 15.12 | 36990.83 | G300E | 37800000 | 296.59 | G300E | 37800000 | 296.59
117 | Story36 | P2 | RC Wall - 600 mm | Wall | 32MPa | 7200 | 600 | 43200 | 3500 | 15.12 | 36990.83 | G300E | 37800000 | 296.59 | G300E | 37800000 | 296.59
118 | Story36 | P3 | RC Wall - 600 mm | Wall | 32MPa | 4800 | 600 | 28800 | 3500 | 10.08 | 24660.55 | G300E | 25200000 | 197.73 | G300E | 25200000 | 197.73
119 | Story36 | P4 | RC Wall - 600 mm | Wall | 32MPa | 4800 | 600 | 28800 | 3500 | 10.08 | 24660.55 | G300E | 25200000 | 197.73 | G300E | 25200000 | 197.73
120 | Story37 | P1 | RC Wall - 600 mm | Wall | 32MPa | 7200 | 600 | 43200 | 3500 | 15.12 | 36990.83 | G300E | 37800000 | 296.59 | G300E | 37800000 | 296.59
121 | Story37 | P2 | RC Wall - 600 mm | Wall | 32MPa | 7200 | 600 | 43200 | 3500 | 15.12 | 36990.83 | G300E | 37800000 | 296.59 | G300E | 37800000 | 296.59
122 | Story37 | P3 | RC Wall - 600 mm | Wall | 32MPa | 4800 | 600 | 28800 | 3500 | 10.08 | 24660.55 | G300E | 25200000 | 197.73 | G300E | 25200000 | 197.73
123 | Story37 | P4 | RC Wall - 600 mm | Wall | 32MPa | 4800 | 600 | 28800 | 3500 | 10.08 | 24660.55 | G300E | 25200000 | 197.73 | G300E | 25200000 | 197.73
124 | Story38 | P1 | RC Wall - 600 mm | Wall | 32MPa | 7200 | 600 | 43200 | 3500 | 15.12 | 36990.83 | G300E | 37800000 | 296.59 | G300E | 37800000 | 296.59
125 | Story38 | P2 | RC Wall - 600 mm | Wall | 32MPa | 7200 | 600 | 43200 | 3500 | 15.12 | 36990.83 | G300E | 37800000 | 296.59 | G300E | 37800000 | 296.59
126 | Story38 | P3 | RC Wall - 600 mm | Wall | 32MPa | 4800 | 600 | 28800 | 3500 | 10.08 | 24660.55 | G300E | 25200000 | 197.73 | G300E | 25200000 | 197.73
127 | Story38 | P4 | RC Wall - 600 mm | Wall | 32MPa | 4800 | 600 | 28800 | 3500 | 10.08 | 24660.55 | G300E | 25200000 | 197.73 | G300E | 25200000 | 197.73
128 | Story39 | P1 | RC Wall - 600 mm | Wall | 32MPa | 7200 | 600 | 43200 | 3500 | 15.12 | 36990.83 | G300E | 37800000 | 296.59 | G300E | 37800000 | 296.59
129 | Story39 | P2 | RC Wall - 600 mm | Wall | 32MPa | 7200 | 600 | 43200 | 3500 | 15.12 | 36990.83 | G300E | 37800000 | 296.59 | G300E | 37800000 | 296.59
130 | Story39 | P3 | RC Wall - 600 mm | Wall | 32MPa | 4800 | 600 | 28800 | 3500 | 10.08 | 24660.55 | G300E | 25200000 | 197.73 | G300E | 25200000 | 197.73
131 | Story39 | P4 | RC Wall - 600 mm | Wall | 32MPa | 4800 | 600 | 28800 | 3500 | 10.08 | 24660.55 | G300E | 25200000 | 197.73 | G300E | 25200000 | 197.73
132 | Story4 | P1 | RC Wall - 725 mm | Wall | 32MPa | 7200 | 725 | 52200 | 3500 | 18.27 | 44697.25 | G300E | 217413000 | 1705.9 | G300E | 45675000 | 358.38
133 | Story4 | P2 | RC Wall - 725 mm | Wall | 32MPa | 7200 | 725 | 52200 | 3500 | 18.27 | 44697.25 | G300E | 217413000 | 1705.9 | G300E | 45675000 | 358.38
134 | Story4 | P3 | RC Wall - 725 mm | Wall | 32MPa | 4800 | 725 | 34800 | 3500 | 12.18 | 29798.17 | G300E | 30450000 | 238.92 | G300E | 30450000 | 238.92
135 | Story4 | P4 | RC Wall - 725 mm | Wall | 32MPa | 4800 | 725 | 34800 | 3500 | 12.18 | 29798.17 | G300E | 58464000 | 458.73 | G300E | 71386224 | 560.12
136 | Story40 | P1 | RC Wall - 600 mm | Wall | 32MPa | 7200 | 600 | 43200 | 3500 | 15.12 | 36990.83 | G300E | 37800000 | 296.59 | G300E | 37800000 | 296.59
137 | Story40 | P2 | RC Wall - 600 mm | Wall | 32MPa | 7200 | 600 | 43200 | 3500 | 15.12 | 36990.83 | G300E | 37800000 | 296.59 | G300E | 37800000 | 296.59
138 | Story40 | P3 | RC Wall - 600 mm | Wall | 32MPa | 4800 | 600 | 28800 | 3500 | 10.08 | 24660.55 | G300E | 25200000 | 197.73 | G300E | 25200000 | 197.73
139 | Story40 | P4 | RC Wall - 600 mm | Wall | 32MPa | 4800 | 600 | 28800 | 3500 | 10.08 | 24660.55 | G300E | 25200000 | 197.73 | G300E | 25200000 | 197.73
140 | Story41 | P1 | RC Wall - 600 mm | Wall | 32MPa | 7200 | 600 | 43200 | 3500 | 15.12 | 36990.83 | G300E | 37800000 | 296.59 | G300E | 37800000 | 296.59
141 | Story41 | P2 | RC Wall - 600 mm | Wall | 32MPa | 7200 | 600 | 43200 | 3500 | 15.12 | 36990.83 | G300E | 37800000 | 296.59 | G300E | 37800000 | 296.59
142 | Story41 | P3 | RC Wall - 600 mm | Wall | 32MPa | 4800 | 600 | 28800 | 3500 | 10.08 | 24660.55 | G300E | 25200000 | 197.73 | G300E | 25200000 | 197.73
143 | Story41 | P4 | RC Wall - 600 mm | Wall | 32MPa | 4800 | 600 | 28800 | 3500 | 10.08 | 24660.55 | G300E | 25200000 | 197.73 | G300E | 25200000 | 197.73
144 | Story5 | P1 | RC Wall - 700 mm | Wall | 32MPa | 7200 | 700 | 50400 | 3500 | 17.64 | 43155.96 | G300E | 154350000 | 1211.09 | G300E | 44100000 | 346.02
145 | Story5 | P2 | RC Wall - 700 mm | Wall | 32MPa | 7200 | 700 | 50400 | 3500 | 17.64 | 43155.96 | G300E | 154350000 | 1211.09 | G300E | 44100000 | 346.02
146 | Story5 | P3 | RC Wall - 700 mm | Wall | 32MPa | 4800 | 700 | 33600 | 3500 | 11.76 | 28770.64 | G300E | 29400000 | 230.68 | G300E | 29400000 | 230.68
147 | Story5 | P4 | RC Wall - 700 mm | Wall | 32MPa | 4800 | 700 | 33600 | 3500 | 11.76 | 28770.64 | G300E | 49980000 | 392.16 | G300E | 68223456 | 535.31
148 | Story6 | P1 | RC Wall - 700 mm | Wall | 32MPa | 7200 | 700 | 50400 | 3500 | 17.64 | 43155.96 | G300E | 44100000 | 346.02 | G300E | 44100000 | 346.02
149 | Story6 | P2 | RC Wall - 700 mm | Wall | 32MPa | 7200 | 700 | 50400 | 3500 | 17.64 | 43155.96 | G300E | 44100000 | 346.02 | G300E | 44100000 | 346.02
150 | Story6 | P3 | RC Wall - 700 mm | Wall | 32MPa | 4800 | 700 | 33600 | 3500 | 11.76 | 28770.64 | G300E | 29400000 | 230.68 | G300E | 29400000 | 230.68
151 | Story6 | P4 | RC Wall - 700 mm | Wall | 32MPa | 4800 | 700 | 33600 | 3500 | 11.76 | 28770.64 | G300E | 29400000 | 230.68 | G300E | 61372920 | 481.55
152 | Story7 | P1 | RC Wall - 675 mm | Wall | 32MPa | 7200 | 675 | 48600 | 3500 | 17.01 | 41614.68 | G300E | 42525000 | 333.67 | G300E | 42525000 | 333.67
153 | Story7 | P2 | RC Wall - 675 mm | Wall | 32MPa | 7200 | 675 | 48600 | 3500 | 17.01 | 41614.68 | G300E | 42525000 | 333.67 | G300E | 42525000 | 333.67
154 | Story7 | P3 | RC Wall - 675 mm | Wall | 32MPa | 4800 | 675 | 32400 | 3500 | 11.34 | 27743.12 | G300E | 28350000 | 222.44 | G300E | 28350000 | 222.44
155 | Story7 | P4 | RC Wall - 675 mm | Wall | 32MPa | 4800 | 675 | 32400 | 3500 | 11.34 | 27743.12 | G300E | 28350000 | 222.44 | G300E | 60327792 | 473.35
156 | Story8 | P1 | RC Wall - 675 mm | Wall | 32MPa | 7200 | 675 | 48600 | 3500 | 17.01 | 41614.68 | G300E | 42525000 | 333.67 | G300E | 42525000 | 333.67
157 | Story8 | P2 | RC Wall - 675 mm | Wall | 32MPa | 7200 | 675 | 48600 | 3500 | 17.01 | 41614.68 | G300E | 42525000 | 333.67 | G300E | 42525000 | 333.67
158 | Story8 | P3 | RC Wall - 675 mm | Wall | 32MPa | 4800 | 675 | 32400 | 3500 | 11.34 | 27743.12 | G300E | 28350000 | 222.44 | G300E | 28350000 | 222.44
159 | Story8 | P4 | RC Wall - 675 mm | Wall | 32MPa | 4800 | 675 | 32400 | 3500 | 11.34 | 27743.12 | G300E | 28350000 | 222.44 | G300E | 54876864 | 430.58
160 | Story9 | P1 | RC Wall - 650 mm | Wall | 32MPa | 7200 | 650 | 46800 | 3500 | 16.38 | 40073.39 | G300E | 49140000 | 385.57 | G300E | 40950000 | 321.31
161 | Story9 | P2 | RC Wall - 650 mm | Wall | 32MPa | 7200 | 650 | 46800 | 3500 | 16.38 | 40073.39 | G300E | 49140000 | 385.57 | G300E | 40950000 | 321.31
162 | Story9 | P3 | RC Wall - 650 mm | Wall | 32MPa | 4800 | 650 | 31200 | 3500 | 10.92 | 26715.6 | G300E | 32214000 | 252.76 | G300E | 27300000 | 214.21
163 | Story9 | P4 | RC Wall - 650 mm | Wall | 32MPa | 4800 | 650 | 31200 | 3500 | 10.92 | 26715.6 | G300E | 32214000 | 252.76 | G300E | 54329184 | 426.29

## Slabs
| Story | Label | Section | Structural_Element_Type | Material | Length_(mm) | Width_(mm) | Depth_(mm) | Area_(cm^2) | Volume_(m^3) | Mass_(kg) | Long._Rebar_Material | Long._Rebar_Volume_(mm^3) | Long._Rebar_Mass_(kg) | Tran._Rebar_Material | Tran._Rebar_Volume_(mm^3) | Tran._Rebar_Mass_(kg)
0 | Story1 | F1 | Slab1 | Slab | 32MPa | 24000 | 50400 | 170 | 40800 | 205.63 | 503075.23 | G300E | 1565692667.11 | 12285.01 | G300E | 0 | 0
1 | Story10 | F1 | Slab1 | Slab | 32MPa | 24000 | 50400 | 170 | 40800 | 205.63 | 503075.23 | G300E | 1590103540.2 | 12476.54 | G300E | 0 | 0
2 | Story11 | F1 | Slab1 | Slab | 32MPa | 24000 | 50400 | 170 | 40800 | 205.63 | 503075.23 | G300E | 1574623005.98 | 12355.08 | G300E | 0 | 0
3 | Story12 | F1 | Slab1 | Slab | 32MPa | 24000 | 50400 | 170 | 40800 | 205.63 | 503075.23 | G300E | 1561974062.46 | 12255.83 | G300E | 0 | 0
4 | Story13 | F1 | Slab1 | Slab | 32MPa | 24000 | 50400 | 170 | 40800 | 205.63 | 503075.23 | G300E | 1578041384.72 | 12381.9 | G300E | 0 | 0
5 | Story14 | F1 | Slab1 | Slab | 32MPa | 24000 | 50400 | 170 | 40800 | 205.63 | 503075.23 | G300E | 1532392901 | 12023.72 | G300E | 0 | 0
6 | Story15 | F1 | Slab1 | Slab | 32MPa | 24000 | 50400 | 170 | 40800 | 205.63 | 503075.23 | G300E | 1510714320.27 | 11853.63 | G300E | 0 | 0
7 | Story16 | F1 | Slab1 | Slab | 32MPa | 24000 | 50400 | 170 | 40800 | 205.63 | 503075.23 | G300E | 1554164616.61 | 12194.55 | G300E | 0 | 0
8 | Story17 | F1 | Slab1 | Slab | 32MPa | 24000 | 50400 | 170 | 40800 | 205.63 | 503075.23 | G300E | 1551776138.21 | 12175.81 | G300E | 0 | 0
9 | Story18 | F1 | Slab1 | Slab | 32MPa | 24000 | 50400 | 170 | 40800 | 205.63 | 503075.23 | G300E | 1556586705.65 | 12213.56 | G300E | 0 | 0
10 | Story19 | F1 | Slab1 | Slab | 32MPa | 24000 | 50400 | 170 | 40800 | 205.63 | 503075.23 | G300E | 1558687383.39 | 12230.04 | G300E | 0 | 0
11 | Story2 | F1 | Slab1 | Slab | 32MPa | 24000 | 50400 | 170 | 40800 | 205.63 | 503075.23 | G300E | 1580680119.6 | 12402.6 | G300E | 0 | 0
12 | Story20 | F1 | Slab1 | Slab | 32MPa | 24000 | 50400 | 170 | 40800 | 205.63 | 503075.23 | G300E | 1558285985.38 | 12226.89 | G300E | 0 | 0
13 | Story21 | F1 | Slab1 | Slab | 32MPa | 24000 | 50400 | 170 | 40800 | 205.63 | 503075.23 | G300E | 1556319168.11 | 12211.46 | G300E | 0 | 0
14 | Story22 | F1 | Slab1 | Slab | 32MPa | 24000 | 50400 | 170 | 40800 | 205.63 | 503075.23 | G300E | 1550894065.12 | 12168.89 | G300E | 0 | 0
15 | Story23 | F1 | Slab1 | Slab | 32MPa | 24000 | 50400 | 170 | 40800 | 205.63 | 503075.23 | G300E | 1513556932.89 | 11875.93 | G300E | 0 | 0
16 | Story24 | F1 | Slab1 | Slab | 32MPa | 24000 | 50400 | 170 | 40800 | 205.63 | 503075.23 | G300E | 1510674726.91 | 11853.31 | G300E | 0 | 0
17 | Story25 | F1 | Slab1 | Slab | 32MPa | 24000 | 50400 | 170 | 40800 | 205.63 | 503075.23 | G300E | 1509094466.45 | 11840.92 | G300E | 0 | 0
18 | Story26 | F1 | Slab1 | Slab | 32MPa | 24000 | 50400 | 170 | 40800 | 205.63 | 503075.23 | G300E | 1514304651.16 | 11881.8 | G300E | 0 | 0
19 | Story27 | F1 | Slab1 | Slab | 32MPa | 24000 | 50400 | 170 | 40800 | 205.63 | 503075.23 | G300E | 1504122772.09 | 11801.91 | G300E | 0 | 0
20 | Story28 | F1 | Slab1 | Slab | 32MPa | 24000 | 50400 | 170 | 40800 | 205.63 | 503075.23 | G300E | 1517697743.52 | 11908.42 | G300E | 0 | 0
21 | Story29 | F1 | Slab1 | Slab | 32MPa | 24000 | 50400 | 170 | 40800 | 205.63 | 503075.23 | G300E | 1511396491.69 | 11858.98 | G300E | 0 | 0
22 | Story3 | F1 | Slab1 | Slab | 32MPa | 24000 | 50400 | 170 | 40800 | 205.63 | 503075.23 | G300E | 1543960082.39 | 12114.48 | G300E | 0 | 0
23 | Story30 | F1 | Slab1 | Slab | 32MPa | 24000 | 50400 | 170 | 40800 | 205.63 | 503075.23 | G300E | 1496125068.44 | 11739.15 | G300E | 0 | 0
24 | Story31 | F1 | Slab1 | Slab | 32MPa | 24000 | 50400 | 170 | 40800 | 205.63 | 503075.23 | G300E | 1477709278.41 | 11594.66 | G300E | 0 | 0
25 | Story32 | F1 | Slab1 | Slab | 32MPa | 24000 | 50400 | 170 | 40800 | 205.63 | 503075.23 | G300E | 1478351510.96 | 11599.69 | G300E | 0 | 0
26 | Story33 | F1 | Slab1 | Slab | 32MPa | 24000 | 50400 | 170 | 40800 | 205.63 | 503075.23 | G300E | 1488445512.29 | 11678.9 | G300E | 0 | 0
27 | Story34 | F1 | Slab1 | Slab | 32MPa | 24000 | 50400 | 170 | 40800 | 205.63 | 503075.23 | G300E | 1494591351.5 | 11727.12 | G300E | 0 | 0
28 | Story35 | F1 | Slab1 | Slab | 32MPa | 24000 | 50400 | 170 | 40800 | 205.63 | 503075.23 | G300E | 1501271157.48 | 11779.53 | G300E | 0 | 0
29 | Story36 | F1 | Slab1 | Slab | 32MPa | 24000 | 50400 | 170 | 40800 | 205.63 | 503075.23 | G300E | 1506660329.57 | 11821.82 | G300E | 0 | 0
30 | Story37 | F1 | Slab1 | Slab | 32MPa | 24000 | 50400 | 170 | 40800 | 205.63 | 503075.23 | G300E | 1517420223.26 | 11906.24 | G300E | 0 | 0
31 | Story38 | F1 | Slab1 | Slab | 32MPa | 24000 | 50400 | 170 | 40800 | 205.63 | 503075.23 | G300E | 1542376502.33 | 12102.06 | G300E | 0 | 0
32 | Story39 | F1 | Slab1 | Slab | 32MPa | 24000 | 50400 | 170 | 40800 | 205.63 | 503075.23 | G300E | 1542888382.72 | 12106.07 | G300E | 0 | 0
33 | Story4 | F1 | Slab1 | Slab | 32MPa | 24000 | 50400 | 170 | 40800 | 205.63 | 503075.23 | G300E | 1564005887.04 | 12271.77 | G300E | 0 | 0
34 | Story40 | F1 | Slab1 | Slab | 32MPa | 24000 | 50400 | 170 | 40800 | 205.63 | 503075.23 | G300E | 1630012451.83 | 12789.68 | G300E | 0 | 0
35 | Story41 | F1 | Slab1 | Slab | 32MPa | 24000 | 50400 | 170 | 40800 | 205.63 | 503075.23 | G300E | 3380329807.31 | 26523.32 | G300E | 0 | 0
36 | Story5 | F1 | Slab1 | Slab | 32MPa | 24000 | 50400 | 170 | 40800 | 205.63 | 503075.23 | G300E | 1571708834.55 | 12332.21 | G300E | 0 | 0
37 | Story6 | F1 | Slab1 | Slab | 32MPa | 24000 | 50400 | 170 | 40800 | 205.63 | 503075.23 | G300E | 1591190229.9 | 12485.07 | G300E | 0 | 0
38 | Story7 | F1 | Slab1 | Slab | 32MPa | 24000 | 50400 | 170 | 40800 | 205.63 | 503075.23 | G300E | 1601115043.19 | 12562.94 | G300E | 0 | 0
39 | Story8 | F1 | Slab1 | Slab | 32MPa | 24000 | 50400 | 170 | 40800 | 205.63 | 503075.23 | G300E | 1609058123.59 | 12625.27 | G300E | 0 | 0
40 | Story9 | F1 | Slab1 | Slab | 32MPa | 24000 | 50400 | 170 | 40800 | 205.63 | 503075.23 | G300E | 1606591362.13 | 12605.91 | G300E | 0 | 0

## Materials by Element Type
Material | Structural_Element_Type | Width_(mm) | Depth_(mm) | Area_(cm^2) | Length_(mm) | Volume_(m^3) | Mass_(kg)
32MPa | Beam | 799500 | 1061100 | 2652750 | 18522350 | 1539.76 | 3763363.66
| Column | 1045000 | 1045000 | 5779444 | 7544447.6 | 2415.72 | 5911505
| Slab | 2066400 | 6970 | 1672800 | 984000 | 8430.83 | 20626084.43
| Wall | 984000 | 102600 | 6156000 | 574000 | 2154.6 | 5271192.88
G300E | Beam_Long_Rebar | 0 | 0 | 0 | 0 | 8.9572 | 70281.41
| Beam_Tran_Rebar | 0 | 0 | 0 | 0 | 4.3487 | 34121.66
| Column_Long_Rebar | 0 | 0 | 0 | 0 | 69.9672 | 548988.78
| Column_Tran_Rebar | 0 | 0 | 0 | 0 | 0.58721 | 4607.27
| Slab_Long_Rebar | 0 | 0 | 0 | 0 | 65.1056 | 510842.67
| Slab_Tran_Rebar | 0 | 0 | 0 | 0 | 0 | 0
| Wall_Long_Rebar | 0 | 0 | 0 | 0 | 9.7305 | 76348.81
| Wall_Tran_Rebar | 0 | 0 | 0 | 0 | 6.4907 | 50928.03

## Total Embodied Flows
| Embodied_Energy_(MJ) | Embodied_Water_(L) | Embodied_GHG_(kgCO2e)
Total | 82076343.235 | 119943968.309 | 8770867.683

## Total Embodied Flows per NFA
| Embodied_Energy_(MJ) | Embodied_Water_(L) | Embodied_GHG_(kgCO2e)
Total/NFA | 1703.6544 | 2489.6707 | 182.0564

## Embodied Flows By Element Type
Structural_Element_Type | Embodied_Energy_(MJ) | Embodied_Water_(L) | Embodied_GHG_(kgCO2e)
Beam | 7722266.965 | 11246024.001 | 859786.607
Column | 23614479.275 | 34911901.015 | 2167491.225
Slab | 40488811.215 | 58882899.281 | 4579994.887
Wall | 10250785.78 | 14903144.012 | 1163594.964