## Index
Data Item Description | Worksheet Hyperlink
Beams | Click here to access worksheet
Columns | Click here to access worksheet
Walls | Click here to access worksheet
Slabs | Click here to access worksheet
Materials by Element Type | Click here to access worksheet
Total Embodied Flows | Click here to access worksheet
Total Embodied Flows per NFA | Click here to access worksheet
Embodied Flows By Element Type | Click here to access worksheet
© James Helal 2021

## Beams
| Story | Label | Section | Structural_Element_Type | Material | Cross_Section_Type | Width_(mm) | Depth_(mm) | Area_(cm^2) | Length_(mm) | Volume_(m^3) | Mass_(kg) | Long._Rebar_Material | Long._Rebar_Volume_(mm^3) | Long._Rebar_Mass_(kg) | Tran._Rebar_Material | Tran._Rebar_Volume_(mm^3) | Tran._Rebar_Mass_(kg)
0 | Story1 | B1 | 40 MPa RC Beam (25 cm x 25 cm) | Beam | 40MPa | Concrete Rectangular | 250 | 250 | 625 | 4450 | 0.28 | 680.43 | G300E | 1554957.14 | 12.2 | G300E | 740925 | 5.81
1 | Story1 | B10 | 40 MPa RC Beam (25 cm x 25 cm) | Beam | 40MPa | Concrete Rectangular | 250 | 250 | 625 | 6850 | 0.43 | 1047.4 | G300E | 2044102.27 | 16.04 | G300E | 622104.55 | 4.88
2 | Story1 | B11 | 40 MPa RC Beam (25 cm x 25 cm) | Beam | 40MPa | Concrete Rectangular | 250 | 250 | 625 | 4450 | 0.28 | 680.43 | G300E | 1543514.29 | 12.11 | G300E | 234870.21 | 1.84
3 | Story1 | B12 | 40 MPa RC Beam (25 cm x 25 cm) | Beam | 40MPa | Concrete Rectangular | 250 | 250 | 625 | 6850 | 0.43 | 1047.4 | G300E | 2014522.73 | 15.81 | G300E | 622104.55 | 4.88
4 | Story1 | B13 | 40 MPa RC Beam (25 cm x 25 cm) | Beam | 40MPa | Concrete Rectangular | 250 | 250 | 625 | 4450 | 0.28 | 680.43 | G300E | 1587060.71 | 12.45 | G300E | 363893.98 | 2.86
5 | Story1 | B14 | 40 MPa RC Beam (25 cm x 25 cm) | Beam | 40MPa | Concrete Rectangular | 250 | 250 | 625 | 6850 | 0.43 | 1047.4 | G300E | 2355777.27 | 18.48 | G300E | 725788.64 | 5.69
6 | Story1 | B15 | 40 MPa RC Beam (25 cm x 25 cm) | Beam | 40MPa | Concrete Rectangular | 250 | 250 | 625 | 4450 | 0.28 | 680.43 | G300E | 1287003.57 | 10.1 | G300E | 740925 | 5.81
7 | Story1 | B16 | 40 MPa RC Beam (25 cm x 25 cm) | Beam | 40MPa | Concrete Rectangular | 250 | 250 | 625 | 4450 | 0.28 | 680.43 | G300E | 1538428.57 | 12.07 | G300E | 719946.43 | 5.65
8 | Story1 | B17 | 40 MPa RC Beam (25 cm x 25 cm) | Beam | 40MPa | Concrete Rectangular | 250 | 250 | 625 | 6850 | 0.43 | 1047.4 | G300E | 3065063.64 | 24.05 | G300E | 704513.16 | 5.53
9 | Story1 | B18 | 40 MPa RC Beam (25 cm x 25 cm) | Beam | 40MPa | Concrete Rectangular | 250 | 250 | 625 | 4450 | 0.28 | 680.43 | G300E | 1600728.57 | 12.56 | G300E | 340716.63 | 2.67
10 | Story1 | B19 | 40 MPa RC Beam (25 cm x 25 cm) | Beam | 40MPa | Concrete Rectangular | 250 | 250 | 625 | 6850 | 0.43 | 1047.4 | G300E | 2532631.82 | 19.87 | G300E | 622104.55 | 4.88
11 | Story1 | B2 | 40 MPa RC Beam (25 cm x 25 cm) | Beam | 40MPa | Concrete Rectangular | 250 | 250 | 625 | 6850 | 0.43 | 1047.4 | G300E | 2355777.27 | 18.48 | G300E | 725788.64 | 5.69
12 | Story1 | B20 | 40 MPa RC Beam (25 cm x 25 cm) | Beam | 40MPa | Concrete Rectangular | 250 | 250 | 625 | 4450 | 0.28 | 680.43 | G300E | 1532389.29 | 12.02 | G300E | 0 | 0
13 | Story1 | B21 | 40 MPa RC Beam (25 cm x 25 cm) | Beam | 40MPa | Concrete Rectangular | 250 | 250 | 625 | 6850 | 0.43 | 1047.4 | G300E | 2586497.73 | 20.29 | G300E | 667512.26 | 5.24
14 | Story1 | B22 | 40 MPa RC Beam (25 cm x 25 cm) | Beam | 40MPa | Concrete Rectangular | 250 | 250 | 625 | 4800 | 0.3 | 733.94 | G300E | 1595520 | 12.52 | G300E | 639360 | 5.02
15 | Story1 | B23 | 40 MPa RC Beam (25 cm x 25 cm) | Beam | 40MPa | Concrete Rectangular | 250 | 250 | 625 | 6850 | 0.43 | 1047.4 | G300E | 2248668.18 | 17.64 | G300E | 622104.55 | 4.88
16 | Story1 | B24 | 40 MPa RC Beam (25 cm x 25 cm) | Beam | 40MPa | Concrete Rectangular | 250 | 250 | 625 | 4800 | 0.3 | 733.94 | G300E | 1385600 | 10.87 | G300E | 745920 | 5.85
17 | Story1 | B25 | 40 MPa RC Beam (25 cm x 25 cm) | Beam | 40MPa | Concrete Rectangular | 250 | 250 | 625 | 6850 | 0.43 | 1047.4 | G300E | 2649393.18 | 20.79 | G300E | 126387.95 | 0.99
18 | Story1 | B26 | 40 MPa RC Beam (25 cm x 25 cm) | Beam | 40MPa | Concrete Rectangular | 250 | 250 | 625 | 4450 | 0.28 | 680.43 | G300E | 1359157.14 | 10.66 | G300E | 0 | 0
19 | Story1 | B27 | 40 MPa RC Beam (25 cm x 25 cm) | Beam | 40MPa | Concrete Rectangular | 250 | 250 | 625 | 6850 | 0.43 | 1047.4 | G300E | 2532631.82 | 19.87 | G300E | 207368.18 | 1.63
20 | Story1 | B28 | 40 MPa RC Beam (25 cm x 25 cm) | Beam | 40MPa | Concrete Rectangular | 250 | 250 | 625 | 4450 | 0.28 | 680.43 | G300E | 1389353.57 | 10.9 | G300E | 105846.43 | 0.83
21 | Story1 | B29 | 40 MPa RC Beam (25 cm x 25 cm) | Beam | 40MPa | Concrete Rectangular | 250 | 250 | 625 | 6850 | 0.43 | 1047.4 | G300E | 3065063.64 | 24.05 | G300E | 505551.8 | 3.97
22 | Story1 | B3 | 40 MPa RC Beam (25 cm x 25 cm) | Beam | 40MPa | Concrete Rectangular | 250 | 250 | 625 | 4450 | 0.28 | 680.43 | G300E | 1787310.71 | 14.02 | G300E | 387071.33 | 3.04
23 | Story1 | B30 | 40 MPa RC Beam (25 cm x 25 cm) | Beam | 40MPa | Concrete Rectangular | 250 | 250 | 625 | 4450 | 0.28 | 680.43 | G300E | 1468500 | 11.52 | G300E | 719946.43 | 5.65
24 | Story1 | B31 | 40 MPa RC Beam (25 cm x 25 cm) | Beam | 40MPa | Concrete Rectangular | 250 | 250 | 625 | 4450 | 0.28 | 680.43 | G300E | 1539700 | 12.08 | G300E | 713271.43 | 5.6
25 | Story1 | B32 | 40 MPa RC Beam (25 cm x 25 cm) | Beam | 40MPa | Concrete Rectangular | 250 | 250 | 625 | 6850 | 0.43 | 1047.4 | G300E | 3004970.45 | 23.58 | G300E | 680226.8 | 5.34
26 | Story1 | B33 | 40 MPa RC Beam (25 cm x 25 cm) | Beam | 40MPa | Concrete Rectangular | 250 | 250 | 625 | 4450 | 0.28 | 680.43 | G300E | 1593735.71 | 12.51 | G300E | 0 | 0
27 | Story1 | B34 | 40 MPa RC Beam (25 cm x 25 cm) | Beam | 40MPa | Concrete Rectangular | 250 | 250 | 625 | 6850 | 0.43 | 1047.4 | G300E | 2437977.27 | 19.13 | G300E | 622104.55 | 4.88
28 | Story1 | B35 | 40 MPa RC Beam (25 cm x 25 cm) | Beam | 40MPa | Concrete Rectangular | 250 | 250 | 625 | 4450 | 0.28 | 680.43 | G300E | 1497107.14 | 11.75 | G300E | 0 | 0
29 | Story1 | B36 | 40 MPa RC Beam (25 cm x 25 cm) | Beam | 40MPa | Concrete Rectangular | 250 | 250 | 625 | 7200 | 0.45 | 1100.92 | G300E | 2783582.61 | 21.84 | G300E | 729704.35 | 5.73
30 | Story1 | B4 | 40 MPa RC Beam (25 cm x 25 cm) | Beam | 40MPa | Concrete Rectangular | 250 | 250 | 625 | 6850 | 0.43 | 1047.4 | G300E | 2014522.73 | 15.81 | G300E | 622104.55 | 4.88
31 | Story1 | B40 | 40 MPa RC Beam (25 cm x 25 cm) | Beam | 40MPa | Concrete Rectangular | 250 | 250 | 625 | 6850 | 0.43 | 1047.4 | G300E | 2640526.09 | 20.72 | G300E | 396704.35 | 3.11
32 | Story1 | B41 | 40 MPa RC Beam (25 cm x 25 cm) | Beam | 40MPa | Concrete Rectangular | 250 | 250 | 625 | 4450 | 0.28 | 680.43 | G300E | 1324828.57 | 10.4 | G300E | 0 | 0
33 | Story1 | B42 | 40 MPa RC Beam (25 cm x 25 cm) | Beam | 40MPa | Concrete Rectangular | 250 | 250 | 625 | 6850 | 0.43 | 1047.4 | G300E | 2373213.64 | 18.62 | G300E | 0 | 0
34 | Story1 | B43 | 40 MPa RC Beam (25 cm x 25 cm) | Beam | 40MPa | Concrete Rectangular | 250 | 250 | 625 | 4450 | 0.28 | 680.43 | G300E | 1382678.57 | 10.85 | G300E | 0 | 0
35 | Story1 | B44 | 40 MPa RC Beam (25 cm x 25 cm) | Beam | 40MPa | Concrete Rectangular | 250 | 250 | 625 | 6850 | 0.43 | 1047.4 | G300E | 3004659.09 | 23.58 | G300E | 401867.7 | 3.15
36 | Story1 | B45 | 40 MPa RC Beam (25 cm x 25 cm) | Beam | 40MPa | Concrete Rectangular | 250 | 250 | 625 | 4450 | 0.28 | 680.43 | G300E | 1469771.43 | 11.53 | G300E | 713271.43 | 5.6
37 | Story1 | B46 | 40 MPa RC Beam (25 cm x 25 cm) | Beam | 40MPa | Concrete Rectangular | 250 | 250 | 625 | 4450 | 0.28 | 680.43 | G300E | 1538428.57 | 12.07 | G300E | 719946.43 | 5.65
38 | Story1 | B47 | 40 MPa RC Beam (25 cm x 25 cm) | Beam | 40MPa | Concrete Rectangular | 250 | 250 | 625 | 6850 | 0.43 | 1047.4 | G300E | 3004659.09 | 23.58 | G300E | 680226.8 | 5.34
39 | Story1 | B48 | 40 MPa RC Beam (25 cm x 25 cm) | Beam | 40MPa | Concrete Rectangular | 250 | 250 | 625 | 4450 | 0.28 | 680.43 | G300E | 1600728.57 | 12.56 | G300E | 340716.63 | 2.67
40 | Story1 | B49 | 40 MPa RC Beam (25 cm x 25 cm) | Beam | 40MPa | Concrete Rectangular | 250 | 250 | 625 | 6850 | 0.43 | 1047.4 | G300E | 2437977.27 | 19.13 | G300E | 622104.55 | 4.88
41 | Story1 | B5 | 40 MPa RC Beam (25 cm x 25 cm) | Beam | 40MPa | Concrete Rectangular | 250 | 250 | 625 | 4450 | 0.28 | 680.43 | G300E | 1584517.86 | 12.43 | G300E | 363893.98 | 2.86
42 | Story1 | B50 | 40 MPa RC Beam (25 cm x 25 cm) | Beam | 40MPa | Concrete Rectangular | 250 | 250 | 625 | 4450 | 0.28 | 680.43 | G300E | 1532707.14 | 12.03 | G300E | 0 | 0
43 | Story1 | B51 | 40 MPa RC Beam (25 cm x 25 cm) | Beam | 40MPa | Concrete Rectangular | 250 | 250 | 625 | 7200 | 0.45 | 1100.92 | G300E | 2778260.87 | 21.8 | G300E | 729704.35 | 5.73
44 | Story1 | B52 | 40 MPa RC Beam (25 cm x 25 cm) | Beam | 40MPa | Concrete Rectangular | 250 | 250 | 625 | 4450 | 0.28 | 680.43 | G300E | 1369710 | 10.75 | G300E | 691530 | 5.43
45 | Story1 | B54 | 40 MPa RC Beam (25 cm x 25 cm) | Beam | 40MPa | Concrete Rectangular | 250 | 250 | 625 | 4450 | 0.28 | 680.43 | G300E | 1286940 | 10.1 | G300E | 691530 | 5.43
46 | Story1 | B55 | 40 MPa RC Beam (25 cm x 25 cm) | Beam | 40MPa | Concrete Rectangular | 250 | 250 | 625 | 6850 | 0.43 | 1047.4 | G300E | 2643206.52 | 20.74 | G300E | 396704.35 | 3.11
47 | Story1 | B56 | 40 MPa RC Beam (25 cm x 25 cm) | Beam | 40MPa | Concrete Rectangular | 250 | 250 | 625 | 4450 | 0.28 | 680.43 | G300E | 1359475 | 10.67 | G300E | 0 | 0
48 | Story1 | B57 | 40 MPa RC Beam (25 cm x 25 cm) | Beam | 40MPa | Concrete Rectangular | 250 | 250 | 625 | 6850 | 0.43 | 1047.4 | G300E | 2437977.27 | 19.13 | G300E | 0 | 0
49 | Story1 | B58 | 40 MPa RC Beam (25 cm x 25 cm) | Beam | 40MPa | Concrete Rectangular | 250 | 250 | 625 | 4450 | 0.28 | 680.43 | G300E | 1389671.43 | 10.9 | G300E | 105846.43 | 0.83
50 | Story1 | B59 | 40 MPa RC Beam (25 cm x 25 cm) | Beam | 40MPa | Concrete Rectangular | 250 | 250 | 625 | 6850 | 0.43 | 1047.4 | G300E | 3004659.09 | 23.58 | G300E | 401867.7 | 3.15
51 | Story1 | B6 | 40 MPa RC Beam (25 cm x 25 cm) | Beam | 40MPa | Concrete Rectangular | 250 | 250 | 625 | 6850 | 0.43 | 1047.4 | G300E | 2042441.67 | 16.03 | G300E | 570262.5 | 4.47
52 | Story1 | B60 | 40 MPa RC Beam (25 cm x 25 cm) | Beam | 40MPa | Concrete Rectangular | 250 | 250 | 625 | 4450 | 0.28 | 680.43 | G300E | 1468500 | 11.52 | G300E | 719946.43 | 5.65
53 | Story1 | B61 | 40 MPa RC Beam (25 cm x 25 cm) | Beam | 40MPa | Concrete Rectangular | 250 | 250 | 625 | 4450 | 0.28 | 680.43 | G300E | 1554957.14 | 12.2 | G300E | 740925 | 5.81
54 | Story1 | B62 | 40 MPa RC Beam (25 cm x 25 cm) | Beam | 40MPa | Concrete Rectangular | 250 | 250 | 625 | 6850 | 0.43 | 1047.4 | G300E | 3065063.64 | 24.05 | G300E | 704513.16 | 5.53
55 | Story1 | B63 | 40 MPa RC Beam (25 cm x 25 cm) | Beam | 40MPa | Concrete Rectangular | 250 | 250 | 625 | 4450 | 0.28 | 680.43 | G300E | 1787310.71 | 14.02 | G300E | 387071.33 | 3.04
56 | Story1 | B64 | 40 MPa RC Beam (25 cm x 25 cm) | Beam | 40MPa | Concrete Rectangular | 250 | 250 | 625 | 6850 | 0.43 | 1047.4 | G300E | 2532631.82 | 19.87 | G300E | 622104.55 | 4.88
57 | Story1 | B65 | 40 MPa RC Beam (25 cm x 25 cm) | Beam | 40MPa | Concrete Rectangular | 250 | 250 | 625 | 4450 | 0.28 | 680.43 | G300E | 1573392.86 | 12.35 | G300E | 340716.63 | 2.67
58 | Story1 | B66 | 40 MPa RC Beam (25 cm x 25 cm) | Beam | 40MPa | Concrete Rectangular | 250 | 250 | 625 | 6850 | 0.43 | 1047.4 | G300E | 2649081.82 | 20.79 | G300E | 644808.4 | 5.06
59 | Story1 | B67 | 40 MPa RC Beam (25 cm x 25 cm) | Beam | 40MPa | Concrete Rectangular | 250 | 250 | 625 | 4450 | 0.28 | 680.43 | G300E | 1565764.29 | 12.29 | G300E | 363893.98 | 2.86
60 | Story1 | B68 | 40 MPa RC Beam (25 cm x 25 cm) | Beam | 40MPa | Concrete Rectangular | 250 | 250 | 625 | 6850 | 0.43 | 1047.4 | G300E | 2252404.55 | 17.67 | G300E | 622104.55 | 4.88
61 | Story1 | B69 | 40 MPa RC Beam (25 cm x 25 cm) | Beam | 40MPa | Concrete Rectangular | 250 | 250 | 625 | 4450 | 0.28 | 680.43 | G300E | 1565764.29 | 12.29 | G300E | 363893.98 | 2.86
62 | Story1 | B7 | 40 MPa RC Beam (25 cm x 25 cm) | Beam | 40MPa | Concrete Rectangular | 250 | 250 | 625 | 4450 | 0.28 | 680.43 | G300E | 1568625 | 12.31 | G300E | 340716.63 | 2.67
63 | Story1 | B70 | 40 MPa RC Beam (25 cm x 25 cm) | Beam | 40MPa | Concrete Rectangular | 250 | 250 | 625 | 6850 | 0.43 | 1047.4 | G300E | 2649081.82 | 20.79 | G300E | 126387.95 | 0.99
64 | Story1 | B71 | 40 MPa RC Beam (25 cm x 25 cm) | Beam | 40MPa | Concrete Rectangular | 250 | 250 | 625 | 4450 | 0.28 | 680.43 | G300E | 1543514.29 | 12.11 | G300E | 234870.21 | 1.84
65 | Story1 | B72 | 40 MPa RC Beam (25 cm x 25 cm) | Beam | 40MPa | Concrete Rectangular | 250 | 250 | 625 | 6850 | 0.43 | 1047.4 | G300E | 2532631.82 | 19.87 | G300E | 207368.18 | 1.63
66 | Story1 | B73 | 40 MPa RC Beam (25 cm x 25 cm) | Beam | 40MPa | Concrete Rectangular | 250 | 250 | 625 | 4450 | 0.28 | 680.43 | G300E | 1587060.71 | 12.45 | G300E | 363893.98 | 2.86
67 | Story1 | B74 | 40 MPa RC Beam (25 cm x 25 cm) | Beam | 40MPa | Concrete Rectangular | 250 | 250 | 625 | 6850 | 0.43 | 1047.4 | G300E | 3065063.64 | 24.05 | G300E | 505551.8 | 3.97
68 | Story1 | B75 | 40 MPa RC Beam (25 cm x 25 cm) | Beam | 40MPa | Concrete Rectangular | 250 | 250 | 625 | 4450 | 0.28 | 680.43 | G300E | 1287003.57 | 10.1 | G300E | 740925 | 5.81
69 | Story1 | B76 | 40 MPa RC Beam (25 cm x 25 cm) | Beam | 40MPa | Concrete Rectangular | 250 | 250 | 625 | 6850 | 0.43 | 1047.4 | G300E | 2355777.27 | 18.48 | G300E | 725788.64 | 5.69
70 | Story1 | B77 | 40 MPa RC Beam (25 cm x 25 cm) | Beam | 40MPa | Concrete Rectangular | 250 | 250 | 625 | 6850 | 0.43 | 1047.4 | G300E | 2014522.73 | 15.81 | G300E | 622104.55 | 4.88
71 | Story1 | B78 | 40 MPa RC Beam (25 cm x 25 cm) | Beam | 40MPa | Concrete Rectangular | 250 | 250 | 625 | 6850 | 0.43 | 1047.4 | G300E | 2044102.27 | 16.04 | G300E | 622104.55 | 4.88
72 | Story1 | B79 | 40 MPa RC Beam (25 cm x 25 cm) | Beam | 40MPa | Concrete Rectangular | 250 | 250 | 625 | 6850 | 0.43 | 1047.4 | G300E | 2041922.73 | 16.02 | G300E | 622104.55 | 4.88
73 | Story1 | B8 | 40 MPa RC Beam (25 cm x 25 cm) | Beam | 40MPa | Concrete Rectangular | 250 | 250 | 625 | 6850 | 0.43 | 1047.4 | G300E | 2042234.09 | 16.02 | G300E | 622104.55 | 4.88
74 | Story1 | B80 | 40 MPa RC Beam (25 cm x 25 cm) | Beam | 40MPa | Concrete Rectangular | 250 | 250 | 625 | 6850 | 0.43 | 1047.4 | G300E | 2044102.27 | 16.04 | G300E | 622104.55 | 4.88
75 | Story1 | B81 | 40 MPa RC Beam (25 cm x 25 cm) | Beam | 40MPa | Concrete Rectangular | 250 | 250 | 625 | 6850 | 0.43 | 1047.4 | G300E | 2014522.73 | 15.81 | G300E | 622104.55 | 4.88
76 | Story1 | B82 | 40 MPa RC Beam (25 cm x 25 cm) | Beam | 40MPa | Concrete Rectangular | 250 | 250 | 625 | 6850 | 0.43 | 1047.4 | G300E | 2355777.27 | 18.48 | G300E | 725788.64 | 5.69
77 | Story1 | B9 | 40 MPa RC Beam (25 cm x 25 cm) | Beam | 40MPa | Concrete Rectangular | 250 | 250 | 625 | 4450 | 0.28 | 680.43 | G300E | 1565128.57 | 12.28 | G300E | 363893.98 | 2.86
78 | Story10 | B1 | 40 MPa RC Beam (25 cm x 25 cm) | Beam | 40MPa | Concrete Rectangular | 250 | 250 | 625 | 4500 | 0.28 | 688.07 | G300E | 2470178.57 | 19.38 | G300E | 904125.54 | 7.09
79 | Story10 | B10 | 40 MPa RC Beam (25 cm x 25 cm) | Beam | 40MPa | Concrete Rectangular | 250 | 250 | 625 | 6900 | 0.43 | 1055.05 | G300E | 3054818.18 | 23.97 | G300E | 748963.64 | 5.88
80 | Story10 | B11 | 40 MPa RC Beam (25 cm x 25 cm) | Beam | 40MPa | Concrete Rectangular | 250 | 250 | 625 | 4500 | 0.28 | 688.07 | G300E | 2063250 | 16.19 | G300E | 712527.59 | 5.59
81 | Story10 | B12 | 40 MPa RC Beam (25 cm x 25 cm) | Beam | 40MPa | Concrete Rectangular | 250 | 250 | 625 | 6900 | 0.43 | 1055.05 | G300E | 2961981.82 | 23.24 | G300E | 708504.55 | 5.56
82 | Story10 | B13 | 40 MPa RC Beam (25 cm x 25 cm) | Beam | 40MPa | Concrete Rectangular | 250 | 250 | 625 | 4500 | 0.28 | 688.07 | G300E | 2079321.43 | 16.32 | G300E | 391420.45 | 3.07
83 | Story10 | B14 | 40 MPa RC Beam (25 cm x 25 cm) | Beam | 40MPa | Concrete Rectangular | 250 | 250 | 625 | 6900 | 0.43 | 1055.05 | G300E | 3396995.45 | 26.65 | G300E | 913257.34 | 7.17
84 | Story10 | B15 | 40 MPa RC Beam (25 cm x 25 cm) | Beam | 40MPa | Concrete Rectangular | 250 | 250 | 625 | 4500 | 0.28 | 688.07 | G300E | 1204714.29 | 9.45 | G300E | 857250 | 6.73
85 | Story10 | B16 | 40 MPa RC Beam (25 cm x 25 cm) | Beam | 40MPa | Concrete Rectangular | 250 | 250 | 625 | 4500 | 0.28 | 688.07 | G300E | 2374071.43 | 18.63 | G300E | 880687.77 | 6.91
86 | Story10 | B17 | 40 MPa RC Beam (25 cm x 25 cm) | Beam | 40MPa | Concrete Rectangular | 250 | 250 | 625 | 6900 | 0.43 | 1055.05 | G300E | 3637554.55 | 28.54 | G300E | 756701.05 | 5.94
87 | Story10 | B18 | 40 MPa RC Beam (25 cm x 25 cm) | Beam | 40MPa | Concrete Rectangular | 250 | 250 | 625 | 4500 | 0.28 | 688.07 | G300E | 2553750 | 20.04 | G300E | 652367.41 | 5.12
88 | Story10 | B19 | 40 MPa RC Beam (25 cm x 25 cm) | Beam | 40MPa | Concrete Rectangular | 250 | 250 | 625 | 6900 | 0.43 | 1055.05 | G300E | 2931245.45 | 23 | G300E | 630696.85 | 4.95
89 | Story10 | B2 | 40 MPa RC Beam (25 cm x 25 cm) | Beam | 40MPa | Concrete Rectangular | 250 | 250 | 625 | 6900 | 0.43 | 1055.05 | G300E | 3462231.82 | 27.17 | G300E | 1294325.52 | 10.16
90 | Story10 | B20 | 40 MPa RC Beam (25 cm x 25 cm) | Beam | 40MPa | Concrete Rectangular | 250 | 250 | 625 | 4500 | 0.28 | 688.07 | G300E | 2412642.86 | 18.93 | G300E | 735965.36 | 5.77
91 | Story10 | B21 | 40 MPa RC Beam (25 cm x 25 cm) | Beam | 40MPa | Concrete Rectangular | 250 | 250 | 625 | 6900 | 0.43 | 1055.05 | G300E | 2524459.09 | 19.81 | G300E | 661093.7 | 5.19
92 | Story10 | B22 | 40 MPa RC Beam (25 cm x 25 cm) | Beam | 40MPa | Concrete Rectangular | 250 | 250 | 625 | 4800 | 0.3 | 733.94 | G300E | 2726400 | 21.39 | G300E | 732694.4 | 5.75
93 | Story10 | B23 | 40 MPa RC Beam (25 cm x 25 cm) | Beam | 40MPa | Concrete Rectangular | 250 | 250 | 625 | 6900 | 0.43 | 1055.05 | G300E | 2542963.64 | 19.95 | G300E | 704740.91 | 5.53
94 | Story10 | B24 | 40 MPa RC Beam (25 cm x 25 cm) | Beam | 40MPa | Concrete Rectangular | 250 | 250 | 625 | 4800 | 0.3 | 733.94 | G300E | 2520000 | 19.77 | G300E | 815920.8 | 6.4
95 | Story10 | B25 | 40 MPa RC Beam (25 cm x 25 cm) | Beam | 40MPa | Concrete Rectangular | 250 | 250 | 625 | 6900 | 0.43 | 1055.05 | G300E | 3064227.27 | 24.04 | G300E | 672384.61 | 5.28
96 | Story10 | B26 | 40 MPa RC Beam (25 cm x 25 cm) | Beam | 40MPa | Concrete Rectangular | 250 | 250 | 625 | 4500 | 0.28 | 688.07 | G300E | 2062928.57 | 16.19 | G300E | 498456.16 | 3.91
97 | Story10 | B27 | 40 MPa RC Beam (25 cm x 25 cm) | Beam | 40MPa | Concrete Rectangular | 250 | 250 | 625 | 6900 | 0.43 | 1055.05 | G300E | 2931559.09 | 23 | G300E | 649515.03 | 5.1
98 | Story10 | B28 | 40 MPa RC Beam (25 cm x 25 cm) | Beam | 40MPa | Concrete Rectangular | 250 | 250 | 625 | 4500 | 0.28 | 688.07 | G300E | 1905428.57 | 14.95 | G300E | 260946.96 | 2.05
99 | Story10 | B29 | 40 MPa RC Beam (25 cm x 25 cm) | Beam | 40MPa | Concrete Rectangular | 250 | 250 | 625 | 6900 | 0.43 | 1055.05 | G300E | 3637240.91 | 28.54 | G300E | 718123.77 | 5.63
100 | Story10 | B3 | 40 MPa RC Beam (25 cm x 25 cm) | Beam | 40MPa | Concrete Rectangular | 250 | 250 | 625 | 4500 | 0.28 | 688.07 | G300E | 2591035.71 | 20.33 | G300E | 438295.98 | 3.44
101 | Story10 | B30 | 40 MPa RC Beam (25 cm x 25 cm) | Beam | 40MPa | Concrete Rectangular | 250 | 250 | 625 | 4500 | 0.28 | 688.07 | G300E | 1173214.29 | 9.21 | G300E | 857250 | 6.73
102 | Story10 | B31 | 40 MPa RC Beam (25 cm x 25 cm) | Beam | 40MPa | Concrete Rectangular | 250 | 250 | 625 | 4500 | 0.28 | 688.07 | G300E | 2356071.43 | 18.49 | G300E | 870375.54 | 6.83
103 | Story10 | B32 | 40 MPa RC Beam (25 cm x 25 cm) | Beam | 40MPa | Concrete Rectangular | 250 | 250 | 625 | 6900 | 0.43 | 1055.05 | G300E | 3861177.27 | 30.3 | G300E | 817206.99 | 6.41
104 | Story10 | B33 | 40 MPa RC Beam (25 cm x 25 cm) | Beam | 40MPa | Concrete Rectangular | 250 | 250 | 625 | 4500 | 0.28 | 688.07 | G300E | 2385000 | 18.71 | G300E | 307822.5 | 2.42
105 | Story10 | B34 | 40 MPa RC Beam (25 cm x 25 cm) | Beam | 40MPa | Concrete Rectangular | 250 | 250 | 625 | 6900 | 0.43 | 1055.05 | G300E | 3403581.82 | 26.71 | G300E | 774578.32 | 6.08
106 | Story10 | B35 | 40 MPa RC Beam (25 cm x 25 cm) | Beam | 40MPa | Concrete Rectangular | 250 | 250 | 625 | 4500 | 0.28 | 688.07 | G300E | 1848214.29 | 14.5 | G300E | 735965.36 | 5.77
107 | Story10 | B36 | 40 MPa RC Beam (25 cm x 25 cm) | Beam | 40MPa | Concrete Rectangular | 250 | 250 | 625 | 7200 | 0.45 | 1100.92 | G300E | 3709565.22 | 29.11 | G300E | 757226.35 | 5.94
108 | Story10 | B4 | 40 MPa RC Beam (25 cm x 25 cm) | Beam | 40MPa | Concrete Rectangular | 250 | 250 | 625 | 6900 | 0.43 | 1055.05 | G300E | 3027531.82 | 23.76 | G300E | 1019004.55 | 8
109 | Story10 | B40 | 40 MPa RC Beam (25 cm x 25 cm) | Beam | 40MPa | Concrete Rectangular | 250 | 250 | 625 | 6900 | 0.43 | 1055.05 | G300E | 3546000 | 27.82 | G300E | 721175.25 | 5.66
110 | Story10 | B41 | 40 MPa RC Beam (25 cm x 25 cm) | Beam | 40MPa | Concrete Rectangular | 250 | 250 | 625 | 4500 | 0.28 | 688.07 | G300E | 1641857.14 | 12.88 | G300E | 642214.29 | 5.04
111 | Story10 | B42 | 40 MPa RC Beam (25 cm x 25 cm) | Beam | 40MPa | Concrete Rectangular | 250 | 250 | 625 | 6900 | 0.43 | 1055.05 | G300E | 3404209.09 | 26.71 | G300E | 718123.77 | 5.63
112 | Story10 | B43 | 40 MPa RC Beam (25 cm x 25 cm) | Beam | 40MPa | Concrete Rectangular | 250 | 250 | 625 | 4500 | 0.28 | 688.07 | G300E | 1573071.43 | 12.34 | G300E | 214071.43 | 1.68
113 | Story10 | B44 | 40 MPa RC Beam (25 cm x 25 cm) | Beam | 40MPa | Concrete Rectangular | 250 | 250 | 625 | 6900 | 0.43 | 1055.05 | G300E | 3861177.27 | 30.3 | G300E | 740993.35 | 5.81
114 | Story10 | B45 | 40 MPa RC Beam (25 cm x 25 cm) | Beam | 40MPa | Concrete Rectangular | 250 | 250 | 625 | 4500 | 0.28 | 688.07 | G300E | 1155857.14 | 9.07 | G300E | 823500 | 6.46
115 | Story10 | B46 | 40 MPa RC Beam (25 cm x 25 cm) | Beam | 40MPa | Concrete Rectangular | 250 | 250 | 625 | 4500 | 0.28 | 688.07 | G300E | 2374392.86 | 18.63 | G300E | 880687.77 | 6.91
116 | Story10 | B47 | 40 MPa RC Beam (25 cm x 25 cm) | Beam | 40MPa | Concrete Rectangular | 250 | 250 | 625 | 6900 | 0.43 | 1055.05 | G300E | 3861177.27 | 30.3 | G300E | 817206.99 | 6.41
117 | Story10 | B48 | 40 MPa RC Beam (25 cm x 25 cm) | Beam | 40MPa | Concrete Rectangular | 250 | 250 | 625 | 4500 | 0.28 | 688.07 | G300E | 2554071.43 | 20.04 | G300E | 545331.7 | 4.28
118 | Story10 | B49 | 40 MPa RC Beam (25 cm x 25 cm) | Beam | 40MPa | Concrete Rectangular | 250 | 250 | 625 | 6900 | 0.43 | 1055.05 | G300E | 3404209.09 | 26.71 | G300E | 774578.32 | 6.08
119 | Story10 | B5 | 40 MPa RC Beam (25 cm x 25 cm) | Beam | 40MPa | Concrete Rectangular | 250 | 250 | 625 | 4500 | 0.28 | 688.07 | G300E | 2389821.43 | 18.75 | G300E | 545331.7 | 4.28
120 | Story10 | B50 | 40 MPa RC Beam (25 cm x 25 cm) | Beam | 40MPa | Concrete Rectangular | 250 | 250 | 625 | 4500 | 0.28 | 688.07 | G300E | 2412642.86 | 18.93 | G300E | 735965.36 | 5.77
121 | Story10 | B51 | 40 MPa RC Beam (25 cm x 25 cm) | Beam | 40MPa | Concrete Rectangular | 250 | 250 | 625 | 7200 | 0.45 | 1100.92 | G300E | 3702991.3 | 29.06 | G300E | 757226.35 | 5.94
122 | Story10 | B52 | 40 MPa RC Beam (25 cm x 25 cm) | Beam | 40MPa | Concrete Rectangular | 250 | 250 | 625 | 4500 | 0.28 | 688.07 | G300E | 2479200 | 19.45 | G300E | 764925.75 | 6
123 | Story10 | B54 | 40 MPa RC Beam (25 cm x 25 cm) | Beam | 40MPa | Concrete Rectangular | 250 | 250 | 625 | 4500 | 0.28 | 688.07 | G300E | 2366400 | 18.57 | G300E | 743050.5 | 5.83
124 | Story10 | B55 | 40 MPa RC Beam (25 cm x 25 cm) | Beam | 40MPa | Concrete Rectangular | 250 | 250 | 625 | 6900 | 0.43 | 1055.05 | G300E | 3548700 | 27.84 | G300E | 721175.25 | 5.66
125 | Story10 | B56 | 40 MPa RC Beam (25 cm x 25 cm) | Beam | 40MPa | Concrete Rectangular | 250 | 250 | 625 | 4500 | 0.28 | 688.07 | G300E | 2062928.57 | 16.19 | G300E | 712527.59 | 5.59
126 | Story10 | B57 | 40 MPa RC Beam (25 cm x 25 cm) | Beam | 40MPa | Concrete Rectangular | 250 | 250 | 625 | 6900 | 0.43 | 1055.05 | G300E | 3403895.45 | 26.71 | G300E | 718123.77 | 5.63
127 | Story10 | B58 | 40 MPa RC Beam (25 cm x 25 cm) | Beam | 40MPa | Concrete Rectangular | 250 | 250 | 625 | 4500 | 0.28 | 688.07 | G300E | 1905428.57 | 14.95 | G300E | 260946.96 | 2.05
128 | Story10 | B59 | 40 MPa RC Beam (25 cm x 25 cm) | Beam | 40MPa | Concrete Rectangular | 250 | 250 | 625 | 6900 | 0.43 | 1055.05 | G300E | 3861177.27 | 30.3 | G300E | 740993.35 | 5.81
129 | Story10 | B6 | 40 MPa RC Beam (25 cm x 25 cm) | Beam | 40MPa | Concrete Rectangular | 250 | 250 | 625 | 6900 | 0.43 | 1055.05 | G300E | 2908350 | 22.82 | G300E | 1000500 | 7.85
130 | Story10 | B60 | 40 MPa RC Beam (25 cm x 25 cm) | Beam | 40MPa | Concrete Rectangular | 250 | 250 | 625 | 4500 | 0.28 | 688.07 | G300E | 1172892.86 | 9.2 | G300E | 857250 | 6.73
131 | Story10 | B61 | 40 MPa RC Beam (25 cm x 25 cm) | Beam | 40MPa | Concrete Rectangular | 250 | 250 | 625 | 4500 | 0.28 | 688.07 | G300E | 2470500 | 19.38 | G300E | 904125.54 | 7.09
132 | Story10 | B62 | 40 MPa RC Beam (25 cm x 25 cm) | Beam | 40MPa | Concrete Rectangular | 250 | 250 | 625 | 6900 | 0.43 | 1055.05 | G300E | 3637240.91 | 28.54 | G300E | 756701.05 | 5.94
133 | Story10 | B63 | 40 MPa RC Beam (25 cm x 25 cm) | Beam | 40MPa | Concrete Rectangular | 250 | 250 | 625 | 4500 | 0.28 | 688.07 | G300E | 2591035.71 | 20.33 | G300E | 438295.98 | 3.44
134 | Story10 | B64 | 40 MPa RC Beam (25 cm x 25 cm) | Beam | 40MPa | Concrete Rectangular | 250 | 250 | 625 | 6900 | 0.43 | 1055.05 | G300E | 2931559.09 | 23 | G300E | 630696.85 | 4.95
135 | Story10 | B65 | 40 MPa RC Beam (25 cm x 25 cm) | Beam | 40MPa | Concrete Rectangular | 250 | 250 | 625 | 4500 | 0.28 | 688.07 | G300E | 2374714.29 | 18.63 | G300E | 545331.7 | 4.28
136 | Story10 | B66 | 40 MPa RC Beam (25 cm x 25 cm) | Beam | 40MPa | Concrete Rectangular | 250 | 250 | 625 | 6900 | 0.43 | 1055.05 | G300E | 3063913.64 | 24.04 | G300E | 662034.61 | 5.19
137 | Story10 | B67 | 40 MPa RC Beam (25 cm x 25 cm) | Beam | 40MPa | Concrete Rectangular | 250 | 250 | 625 | 4500 | 0.28 | 688.07 | G300E | 2316214.29 | 18.17 | G300E | 735965.36 | 5.77
138 | Story10 | B68 | 40 MPa RC Beam (25 cm x 25 cm) | Beam | 40MPa | Concrete Rectangular | 250 | 250 | 625 | 6900 | 0.43 | 1055.05 | G300E | 2547354.55 | 19.99 | G300E | 710386.36 | 5.57
139 | Story10 | B69 | 40 MPa RC Beam (25 cm x 25 cm) | Beam | 40MPa | Concrete Rectangular | 250 | 250 | 625 | 4500 | 0.28 | 688.07 | G300E | 2241964.29 | 17.59 | G300E | 735965.36 | 5.77
140 | Story10 | B7 | 40 MPa RC Beam (25 cm x 25 cm) | Beam | 40MPa | Concrete Rectangular | 250 | 250 | 625 | 4500 | 0.28 | 688.07 | G300E | 2317178.57 | 18.18 | G300E | 735965.36 | 5.77
141 | Story10 | B70 | 40 MPa RC Beam (25 cm x 25 cm) | Beam | 40MPa | Concrete Rectangular | 250 | 250 | 625 | 6900 | 0.43 | 1055.05 | G300E | 3064854.55 | 24.05 | G300E | 672384.61 | 5.28
142 | Story10 | B71 | 40 MPa RC Beam (25 cm x 25 cm) | Beam | 40MPa | Concrete Rectangular | 250 | 250 | 625 | 4500 | 0.28 | 688.07 | G300E | 2063250 | 16.19 | G300E | 712527.59 | 5.59
143 | Story10 | B72 | 40 MPa RC Beam (25 cm x 25 cm) | Beam | 40MPa | Concrete Rectangular | 250 | 250 | 625 | 6900 | 0.43 | 1055.05 | G300E | 2931559.09 | 23 | G300E | 649515.03 | 5.1
144 | Story10 | B73 | 40 MPa RC Beam (25 cm x 25 cm) | Beam | 40MPa | Concrete Rectangular | 250 | 250 | 625 | 4500 | 0.28 | 688.07 | G300E | 2079321.43 | 16.32 | G300E | 391420.45 | 3.07
145 | Story10 | B74 | 40 MPa RC Beam (25 cm x 25 cm) | Beam | 40MPa | Concrete Rectangular | 250 | 250 | 625 | 6900 | 0.43 | 1055.05 | G300E | 3637240.91 | 28.54 | G300E | 718123.77 | 5.63
146 | Story10 | B75 | 40 MPa RC Beam (25 cm x 25 cm) | Beam | 40MPa | Concrete Rectangular | 250 | 250 | 625 | 4500 | 0.28 | 688.07 | G300E | 1204714.29 | 9.45 | G300E | 857250 | 6.73
147 | Story10 | B76 | 40 MPa RC Beam (25 cm x 25 cm) | Beam | 40MPa | Concrete Rectangular | 250 | 250 | 625 | 6900 | 0.43 | 1055.05 | G300E | 3462231.82 | 27.17 | G300E | 1294325.52 | 10.16
148 | Story10 | B77 | 40 MPa RC Beam (25 cm x 25 cm) | Beam | 40MPa | Concrete Rectangular | 250 | 250 | 625 | 6900 | 0.43 | 1055.05 | G300E | 3027218.18 | 23.75 | G300E | 1018063.64 | 7.99
149 | Story10 | B78 | 40 MPa RC Beam (25 cm x 25 cm) | Beam | 40MPa | Concrete Rectangular | 250 | 250 | 625 | 6900 | 0.43 | 1055.05 | G300E | 2989268.18 | 23.45 | G300E | 1039704.55 | 8.16
150 | Story10 | B79 | 40 MPa RC Beam (25 cm x 25 cm) | Beam | 40MPa | Concrete Rectangular | 250 | 250 | 625 | 6900 | 0.43 | 1055.05 | G300E | 2911172.73 | 22.84 | G300E | 1047231.82 | 8.22
151 | Story10 | B8 | 40 MPa RC Beam (25 cm x 25 cm) | Beam | 40MPa | Concrete Rectangular | 250 | 250 | 625 | 6900 | 0.43 | 1055.05 | G300E | 2910859.09 | 22.84 | G300E | 1048172.73 | 8.22
152 | Story10 | B80 | 40 MPa RC Beam (25 cm x 25 cm) | Beam | 40MPa | Concrete Rectangular | 250 | 250 | 625 | 6900 | 0.43 | 1055.05 | G300E | 3054504.55 | 23.97 | G300E | 748963.64 | 5.88
153 | Story10 | B81 | 40 MPa RC Beam (25 cm x 25 cm) | Beam | 40MPa | Concrete Rectangular | 250 | 250 | 625 | 6900 | 0.43 | 1055.05 | G300E | 2961981.82 | 23.24 | G300E | 708504.55 | 5.56
154 | Story10 | B82 | 40 MPa RC Beam (25 cm x 25 cm) | Beam | 40MPa | Concrete Rectangular | 250 | 250 | 625 | 6900 | 0.43 | 1055.05 | G300E | 3396995.45 | 26.65 | G300E | 913257.34 | 7.17
155 | Story10 | B9 | 40 MPa RC Beam (25 cm x 25 cm) | Beam | 40MPa | Concrete Rectangular | 250 | 250 | 625 | 4500 | 0.28 | 688.07 | G300E | 2240357.14 | 17.58 | G300E | 735965.36 | 5.77
156 | Story11 | B1 | 40 MPa RC Beam (25 cm x 25 cm) | Beam | 40MPa | Concrete Rectangular | 250 | 250 | 625 | 4512.5 | 0.28 | 689.98 | G300E | 2045451.79 | 16.05 | G300E | 822886.61 | 6.46
157 | Story11 | B10 | 40 MPa RC Beam (25 cm x 25 cm) | Beam | 40MPa | Concrete Rectangular | 250 | 250 | 625 | 6912.5 | 0.43 | 1056.96 | G300E | 2520548.86 | 19.78 | G300E | 732410.8 | 5.75
158 | Story11 | B11 | 40 MPa RC Beam (25 cm x 25 cm) | Beam | 40MPa | Concrete Rectangular | 250 | 250 | 625 | 4512.5 | 0.28 | 689.98 | G300E | 2134412.5 | 16.75 | G300E | 714506.83 | 5.61
159 | Story11 | B12 | 40 MPa RC Beam (25 cm x 25 cm) | Beam | 40MPa | Concrete Rectangular | 250 | 250 | 625 | 6912.5 | 0.43 | 1056.96 | G300E | 2554482.95 | 20.04 | G300E | 667370.45 | 5.24
160 | Story11 | B13 | 40 MPa RC Beam (25 cm x 25 cm) | Beam | 40MPa | Concrete Rectangular | 250 | 250 | 625 | 4512.5 | 0.28 | 689.98 | G300E | 2097023.21 | 16.45 | G300E | 392727.71 | 3.08
161 | Story11 | B14 | 40 MPa RC Beam (25 cm x 25 cm) | Beam | 40MPa | Concrete Rectangular | 250 | 250 | 625 | 6912.5 | 0.43 | 1056.96 | G300E | 2940011.93 | 23.07 | G300E | 893231.68 | 7.01
162 | Story11 | B15 | 40 MPa RC Beam (25 cm x 25 cm) | Beam | 40MPa | Concrete Rectangular | 250 | 250 | 625 | 4512.5 | 0.28 | 689.98 | G300E | 1093314.29 | 8.58 | G300E | 823853.57 | 6.46
163 | Story11 | B16 | 40 MPa RC Beam (25 cm x 25 cm) | Beam | 40MPa | Concrete Rectangular | 250 | 250 | 625 | 4512.5 | 0.28 | 689.98 | G300E | 2005806.25 | 15.74 | G300E | 809349.11 | 6.35
164 | Story11 | B17 | 40 MPa RC Beam (25 cm x 25 cm) | Beam | 40MPa | Concrete Rectangular | 250 | 250 | 625 | 6912.5 | 0.43 | 1056.96 | G300E | 3739348.3 | 29.34 | G300E | 718256.67 | 5.64
165 | Story11 | B18 | 40 MPa RC Beam (25 cm x 25 cm) | Beam | 40MPa | Concrete Rectangular | 250 | 250 | 625 | 4512.5 | 0.28 | 689.98 | G300E | 2548917.86 | 20 | G300E | 630676.67 | 4.95
166 | Story11 | B19 | 40 MPa RC Beam (25 cm x 25 cm) | Beam | 40MPa | Concrete Rectangular | 250 | 250 | 625 | 6912.5 | 0.43 | 1056.96 | G300E | 2934984.66 | 23.03 | G300E | 610159.31 | 4.79
167 | Story11 | B2 | 40 MPa RC Beam (25 cm x 25 cm) | Beam | 40MPa | Concrete Rectangular | 250 | 250 | 625 | 6912.5 | 0.43 | 1056.96 | G300E | 3005366.48 | 23.58 | G300E | 1132655.54 | 8.89
168 | Story11 | B20 | 40 MPa RC Beam (25 cm x 25 cm) | Beam | 40MPa | Concrete Rectangular | 250 | 250 | 625 | 4512.5 | 0.28 | 689.98 | G300E | 2418055.36 | 18.97 | G300E | 738009.71 | 5.79
169 | Story11 | B21 | 40 MPa RC Beam (25 cm x 25 cm) | Beam | 40MPa | Concrete Rectangular | 250 | 250 | 625 | 6912.5 | 0.43 | 1056.96 | G300E | 2531231.82 | 19.86 | G300E | 651922.59 | 5.12
170 | Story11 | B22 | 40 MPa RC Beam (25 cm x 25 cm) | Beam | 40MPa | Concrete Rectangular | 250 | 250 | 625 | 4800 | 0.3 | 733.94 | G300E | 2585280 | 20.29 | G300E | 709360.8 | 5.57
171 | Story11 | B23 | 40 MPa RC Beam (25 cm x 25 cm) | Beam | 40MPa | Concrete Rectangular | 250 | 250 | 625 | 6912.5 | 0.43 | 1056.96 | G300E | 2574277.84 | 20.2 | G300E | 682452.27 | 5.35
172 | Story11 | B24 | 40 MPa RC Beam (25 cm x 25 cm) | Beam | 40MPa | Concrete Rectangular | 250 | 250 | 625 | 4800 | 0.3 | 733.94 | G300E | 2453760 | 19.25 | G300E | 769253.6 | 6.04
173 | Story11 | B25 | 40 MPa RC Beam (25 cm x 25 cm) | Beam | 40MPa | Concrete Rectangular | 250 | 250 | 625 | 6912.5 | 0.43 | 1056.96 | G300E | 3153042.61 | 24.74 | G300E | 673602.7 | 5.29
174 | Story11 | B26 | 40 MPa RC Beam (25 cm x 25 cm) | Beam | 40MPa | Concrete Rectangular | 250 | 250 | 625 | 4512.5 | 0.28 | 689.98 | G300E | 2078328.57 | 16.31 | G300E | 476337.89 | 3.74
175 | Story11 | B27 | 40 MPa RC Beam (25 cm x 25 cm) | Beam | 40MPa | Concrete Rectangular | 250 | 250 | 625 | 6912.5 | 0.43 | 1056.96 | G300E | 2935298.86 | 23.03 | G300E | 650691.69 | 5.11
176 | Story11 | B28 | 40 MPa RC Beam (25 cm x 25 cm) | Beam | 40MPa | Concrete Rectangular | 250 | 250 | 625 | 4512.5 | 0.28 | 689.98 | G300E | 1867208.04 | 14.65 | G300E | 261671.82 | 2.05
177 | Story11 | B29 | 40 MPa RC Beam (25 cm x 25 cm) | Beam | 40MPa | Concrete Rectangular | 250 | 250 | 625 | 6912.5 | 0.43 | 1056.96 | G300E | 3739348.3 | 29.34 | G300E | 592890.62 | 4.65
178 | Story11 | B3 | 40 MPa RC Beam (25 cm x 25 cm) | Beam | 40MPa | Concrete Rectangular | 250 | 250 | 625 | 4512.5 | 0.28 | 689.98 | G300E | 2563422.32 | 20.11 | G300E | 439513.47 | 3.45
179 | Story11 | B30 | 40 MPa RC Beam (25 cm x 25 cm) | Beam | 40MPa | Concrete Rectangular | 250 | 250 | 625 | 4512.5 | 0.28 | 689.98 | G300E | 1023048.21 | 8.03 | G300E | 809349.11 | 6.35
180 | Story11 | B31 | 40 MPa RC Beam (25 cm x 25 cm) | Beam | 40MPa | Concrete Rectangular | 250 | 250 | 625 | 4512.5 | 0.28 | 689.98 | G300E | 2008062.5 | 15.76 | G300E | 769703.57 | 6.04
181 | Story11 | B32 | 40 MPa RC Beam (25 cm x 25 cm) | Beam | 40MPa | Concrete Rectangular | 250 | 250 | 625 | 6912.5 | 0.43 | 1056.96 | G300E | 3968403.41 | 31.14 | G300E | 806433.46 | 6.33
182 | Story11 | B33 | 40 MPa RC Beam (25 cm x 25 cm) | Beam | 40MPa | Concrete Rectangular | 250 | 250 | 625 | 4512.5 | 0.28 | 689.98 | G300E | 2336185.71 | 18.33 | G300E | 308677.56 | 2.42
183 | Story11 | B34 | 40 MPa RC Beam (25 cm x 25 cm) | Beam | 40MPa | Concrete Rectangular | 250 | 250 | 625 | 6912.5 | 0.43 | 1056.96 | G300E | 3465676.14 | 27.19 | G300E | 764670.18 | 6
184 | Story11 | B35 | 40 MPa RC Beam (25 cm x 25 cm) | Beam | 40MPa | Concrete Rectangular | 250 | 250 | 625 | 4512.5 | 0.28 | 689.98 | G300E | 1815314.29 | 14.24 | G300E | 738009.71 | 5.79
185 | Story11 | B36 | 40 MPa RC Beam (25 cm x 25 cm) | Beam | 40MPa | Concrete Rectangular | 250 | 250 | 625 | 7200 | 0.45 | 1100.92 | G300E | 3734608.7 | 29.3 | G300E | 752530.7 | 5.9
186 | Story11 | B4 | 40 MPa RC Beam (25 cm x 25 cm) | Beam | 40MPa | Concrete Rectangular | 250 | 250 | 625 | 6912.5 | 0.43 | 1056.96 | G300E | 2554797.16 | 20.05 | G300E | 854007.95 | 6.7
187 | Story11 | B40 | 40 MPa RC Beam (25 cm x 25 cm) | Beam | 40MPa | Concrete Rectangular | 250 | 250 | 625 | 6912.5 | 0.43 | 1056.96 | G300E | 3576767.93 | 28.06 | G300E | 722481.73 | 5.67
188 | Story11 | B41 | 40 MPa RC Beam (25 cm x 25 cm) | Beam | 40MPa | Concrete Rectangular | 250 | 250 | 625 | 4512.5 | 0.28 | 689.98 | G300E | 1487191.07 | 11.67 | G300E | 643998.21 | 5.05
189 | Story11 | B42 | 40 MPa RC Beam (25 cm x 25 cm) | Beam | 40MPa | Concrete Rectangular | 250 | 250 | 625 | 6912.5 | 0.43 | 1056.96 | G300E | 3466618.75 | 27.2 | G300E | 719424.72 | 5.64
190 | Story11 | B43 | 40 MPa RC Beam (25 cm x 25 cm) | Beam | 40MPa | Concrete Rectangular | 250 | 250 | 625 | 4512.5 | 0.28 | 689.98 | G300E | 1561002.68 | 12.25 | G300E | 214666.07 | 1.68
191 | Story11 | B44 | 40 MPa RC Beam (25 cm x 25 cm) | Beam | 40MPa | Concrete Rectangular | 250 | 250 | 625 | 6912.5 | 0.43 | 1056.96 | G300E | 3968403.41 | 31.14 | G300E | 742335.73 | 5.82
192 | Story11 | B45 | 40 MPa RC Beam (25 cm x 25 cm) | Beam | 40MPa | Concrete Rectangular | 250 | 250 | 625 | 4512.5 | 0.28 | 689.98 | G300E | 1084289.29 | 8.51 | G300E | 769703.57 | 6.04
193 | Story11 | B46 | 40 MPa RC Beam (25 cm x 25 cm) | Beam | 40MPa | Concrete Rectangular | 250 | 250 | 625 | 4512.5 | 0.28 | 689.98 | G300E | 2006128.57 | 15.74 | G300E | 809349.11 | 6.35
194 | Story11 | B47 | 40 MPa RC Beam (25 cm x 25 cm) | Beam | 40MPa | Concrete Rectangular | 250 | 250 | 625 | 6912.5 | 0.43 | 1056.96 | G300E | 3968403.41 | 31.14 | G300E | 806433.46 | 6.33
195 | Story11 | B48 | 40 MPa RC Beam (25 cm x 25 cm) | Beam | 40MPa | Concrete Rectangular | 250 | 250 | 625 | 4512.5 | 0.28 | 689.98 | G300E | 2549240.18 | 20 | G300E | 523343.63 | 4.11
196 | Story11 | B49 | 40 MPa RC Beam (25 cm x 25 cm) | Beam | 40MPa | Concrete Rectangular | 250 | 250 | 625 | 6912.5 | 0.43 | 1056.96 | G300E | 3466618.75 | 27.2 | G300E | 764670.18 | 6
197 | Story11 | B5 | 40 MPa RC Beam (25 cm x 25 cm) | Beam | 40MPa | Concrete Rectangular | 250 | 250 | 625 | 4512.5 | 0.28 | 689.98 | G300E | 2357781.25 | 18.5 | G300E | 523343.63 | 4.11
198 | Story11 | B50 | 40 MPa RC Beam (25 cm x 25 cm) | Beam | 40MPa | Concrete Rectangular | 250 | 250 | 625 | 4512.5 | 0.28 | 689.98 | G300E | 2418700 | 18.98 | G300E | 738009.71 | 5.79
199 | Story11 | B51 | 40 MPa RC Beam (25 cm x 25 cm) | Beam | 40MPa | Concrete Rectangular | 250 | 250 | 625 | 7200 | 0.45 | 1100.92 | G300E | 3728347.83 | 29.25 | G300E | 752530.7 | 5.9
200 | Story11 | B52 | 40 MPa RC Beam (25 cm x 25 cm) | Beam | 40MPa | Concrete Rectangular | 250 | 250 | 625 | 4512.5 | 0.28 | 689.98 | G300E | 2419602.5 | 18.99 | G300E | 767050.54 | 6.02
201 | Story11 | B54 | 40 MPa RC Beam (25 cm x 25 cm) | Beam | 40MPa | Concrete Rectangular | 250 | 250 | 625 | 4512.5 | 0.28 | 689.98 | G300E | 2309497.5 | 18.12 | G300E | 723178.51 | 5.67
202 | Story11 | B55 | 40 MPa RC Beam (25 cm x 25 cm) | Beam | 40MPa | Concrete Rectangular | 250 | 250 | 625 | 6912.5 | 0.43 | 1056.96 | G300E | 3579472.83 | 28.09 | G300E | 722481.73 | 5.67
203 | Story11 | B56 | 40 MPa RC Beam (25 cm x 25 cm) | Beam | 40MPa | Concrete Rectangular | 250 | 250 | 625 | 4512.5 | 0.28 | 689.98 | G300E | 2078328.57 | 16.31 | G300E | 691003.96 | 5.42
204 | Story11 | B57 | 40 MPa RC Beam (25 cm x 25 cm) | Beam | 40MPa | Concrete Rectangular | 250 | 250 | 625 | 6912.5 | 0.43 | 1056.96 | G300E | 3466618.75 | 27.2 | G300E | 719424.72 | 5.64
205 | Story11 | B58 | 40 MPa RC Beam (25 cm x 25 cm) | Beam | 40MPa | Concrete Rectangular | 250 | 250 | 625 | 4512.5 | 0.28 | 689.98 | G300E | 1867208.04 | 14.65 | G300E | 261671.82 | 2.05
206 | Story11 | B59 | 40 MPa RC Beam (25 cm x 25 cm) | Beam | 40MPa | Concrete Rectangular | 250 | 250 | 625 | 6912.5 | 0.43 | 1056.96 | G300E | 3968403.41 | 31.14 | G300E | 742335.73 | 5.82
207 | Story11 | B6 | 40 MPa RC Beam (25 cm x 25 cm) | Beam | 40MPa | Concrete Rectangular | 250 | 250 | 625 | 6912.5 | 0.43 | 1056.96 | G300E | 2499732.81 | 19.61 | G300E | 940100 | 7.38
208 | Story11 | B60 | 40 MPa RC Beam (25 cm x 25 cm) | Beam | 40MPa | Concrete Rectangular | 250 | 250 | 625 | 4512.5 | 0.28 | 689.98 | G300E | 1023048.21 | 8.03 | G300E | 809349.11 | 6.35
209 | Story11 | B61 | 40 MPa RC Beam (25 cm x 25 cm) | Beam | 40MPa | Concrete Rectangular | 250 | 250 | 625 | 4512.5 | 0.28 | 689.98 | G300E | 2045451.79 | 16.05 | G300E | 822886.61 | 6.46
210 | Story11 | B62 | 40 MPa RC Beam (25 cm x 25 cm) | Beam | 40MPa | Concrete Rectangular | 250 | 250 | 625 | 6912.5 | 0.43 | 1056.96 | G300E | 3739348.3 | 29.34 | G300E | 718256.67 | 5.64
211 | Story11 | B63 | 40 MPa RC Beam (25 cm x 25 cm) | Beam | 40MPa | Concrete Rectangular | 250 | 250 | 625 | 4512.5 | 0.28 | 689.98 | G300E | 2563100 | 20.11 | G300E | 439513.47 | 3.45
212 | Story11 | B64 | 40 MPa RC Beam (25 cm x 25 cm) | Beam | 40MPa | Concrete Rectangular | 250 | 250 | 625 | 6912.5 | 0.43 | 1056.96 | G300E | 2935298.86 | 23.03 | G300E | 610159.31 | 4.79
213 | Story11 | B65 | 40 MPa RC Beam (25 cm x 25 cm) | Beam | 40MPa | Concrete Rectangular | 250 | 250 | 625 | 4512.5 | 0.28 | 689.98 | G300E | 2339408.93 | 18.36 | G300E | 523343.63 | 4.11
214 | Story11 | B66 | 40 MPa RC Beam (25 cm x 25 cm) | Beam | 40MPa | Concrete Rectangular | 250 | 250 | 625 | 6912.5 | 0.43 | 1056.96 | G300E | 3085488.64 | 24.21 | G300E | 652865.2 | 5.12
215 | Story11 | B67 | 40 MPa RC Beam (25 cm x 25 cm) | Beam | 40MPa | Concrete Rectangular | 250 | 250 | 625 | 4512.5 | 0.28 | 689.98 | G300E | 2346822.32 | 18.41 | G300E | 738009.71 | 5.79
216 | Story11 | B68 | 40 MPa RC Beam (25 cm x 25 cm) | Beam | 40MPa | Concrete Rectangular | 250 | 250 | 625 | 6912.5 | 0.43 | 1056.96 | G300E | 2579619.32 | 20.24 | G300E | 687165.34 | 5.39
217 | Story11 | B69 | 40 MPa RC Beam (25 cm x 25 cm) | Beam | 40MPa | Concrete Rectangular | 250 | 250 | 625 | 4512.5 | 0.28 | 689.98 | G300E | 2272688.39 | 17.83 | G300E | 738009.71 | 5.79
218 | Story11 | B7 | 40 MPa RC Beam (25 cm x 25 cm) | Beam | 40MPa | Concrete Rectangular | 250 | 250 | 625 | 4512.5 | 0.28 | 689.98 | G300E | 2348433.93 | 18.43 | G300E | 738009.71 | 5.79
219 | Story11 | B70 | 40 MPa RC Beam (25 cm x 25 cm) | Beam | 40MPa | Concrete Rectangular | 250 | 250 | 625 | 6912.5 | 0.43 | 1056.96 | G300E | 3153356.82 | 24.74 | G300E | 673602.7 | 5.29
220 | Story11 | B71 | 40 MPa RC Beam (25 cm x 25 cm) | Beam | 40MPa | Concrete Rectangular | 250 | 250 | 625 | 4512.5 | 0.28 | 689.98 | G300E | 2134412.5 | 16.75 | G300E | 714506.83 | 5.61
221 | Story11 | B72 | 40 MPa RC Beam (25 cm x 25 cm) | Beam | 40MPa | Concrete Rectangular | 250 | 250 | 625 | 6912.5 | 0.43 | 1056.96 | G300E | 2935298.86 | 23.03 | G300E | 650691.69 | 5.11
222 | Story11 | B73 | 40 MPa RC Beam (25 cm x 25 cm) | Beam | 40MPa | Concrete Rectangular | 250 | 250 | 625 | 4512.5 | 0.28 | 689.98 | G300E | 2097023.21 | 16.45 | G300E | 392725.29 | 3.08
223 | Story11 | B74 | 40 MPa RC Beam (25 cm x 25 cm) | Beam | 40MPa | Concrete Rectangular | 250 | 250 | 625 | 6912.5 | 0.43 | 1056.96 | G300E | 3739348.3 | 29.34 | G300E | 592890.62 | 4.65
224 | Story11 | B75 | 40 MPa RC Beam (25 cm x 25 cm) | Beam | 40MPa | Concrete Rectangular | 250 | 250 | 625 | 4512.5 | 0.28 | 689.98 | G300E | 1093314.29 | 8.58 | G300E | 823853.57 | 6.46
225 | Story11 | B76 | 40 MPa RC Beam (25 cm x 25 cm) | Beam | 40MPa | Concrete Rectangular | 250 | 250 | 625 | 6912.5 | 0.43 | 1056.96 | G300E | 3005366.48 | 23.58 | G300E | 1132655.54 | 8.89
226 | Story11 | B77 | 40 MPa RC Beam (25 cm x 25 cm) | Beam | 40MPa | Concrete Rectangular | 250 | 250 | 625 | 6912.5 | 0.43 | 1056.96 | G300E | 2554482.95 | 20.04 | G300E | 852122.73 | 6.69
227 | Story11 | B78 | 40 MPa RC Beam (25 cm x 25 cm) | Beam | 40MPa | Concrete Rectangular | 250 | 250 | 625 | 6912.5 | 0.43 | 1056.96 | G300E | 2520234.66 | 19.77 | G300E | 868147.16 | 6.81
228 | Story11 | B79 | 40 MPa RC Beam (25 cm x 25 cm) | Beam | 40MPa | Concrete Rectangular | 250 | 250 | 625 | 6912.5 | 0.43 | 1056.96 | G300E | 2448281.82 | 19.21 | G300E | 941671.02 | 7.39
229 | Story11 | B8 | 40 MPa RC Beam (25 cm x 25 cm) | Beam | 40MPa | Concrete Rectangular | 250 | 250 | 625 | 6912.5 | 0.43 | 1056.96 | G300E | 2447967.61 | 19.21 | G300E | 941671.02 | 7.39
230 | Story11 | B80 | 40 MPa RC Beam (25 cm x 25 cm) | Beam | 40MPa | Concrete Rectangular | 250 | 250 | 625 | 6912.5 | 0.43 | 1056.96 | G300E | 2520234.66 | 19.77 | G300E | 732410.8 | 5.75
231 | Story11 | B81 | 40 MPa RC Beam (25 cm x 25 cm) | Beam | 40MPa | Concrete Rectangular | 250 | 250 | 625 | 6912.5 | 0.43 | 1056.96 | G300E | 2554482.95 | 20.04 | G300E | 667370.45 | 5.24
232 | Story11 | B82 | 40 MPa RC Beam (25 cm x 25 cm) | Beam | 40MPa | Concrete Rectangular | 250 | 250 | 625 | 6912.5 | 0.43 | 1056.96 | G300E | 2940011.93 | 23.07 | G300E | 893231.68 | 7.01
233 | Story11 | B9 | 40 MPa RC Beam (25 cm x 25 cm) | Beam | 40MPa | Concrete Rectangular | 250 | 250 | 625 | 4512.5 | 0.28 | 689.98 | G300E | 2270432.14 | 17.81 | G300E | 738009.71 | 5.79
234 | Story12 | B1 | 40 MPa RC Beam (25 cm x 25 cm) | Beam | 40MPa | Concrete Rectangular | 250 | 250 | 625 | 4512.5 | 0.28 | 689.98 | G300E | 1843678.57 | 14.47 | G300E | 827721.43 | 6.49
235 | Story12 | B10 | 40 MPa RC Beam (25 cm x 25 cm) | Beam | 40MPa | Concrete Rectangular | 250 | 250 | 625 | 6912.5 | 0.43 | 1056.96 | G300E | 2520863.07 | 19.78 | G300E | 732410.8 | 5.75
236 | Story12 | B11 | 40 MPa RC Beam (25 cm x 25 cm) | Beam | 40MPa | Concrete Rectangular | 250 | 250 | 625 | 4512.5 | 0.28 | 689.98 | G300E | 2148916.96 | 16.86 | G300E | 714506.83 | 5.61
237 | Story12 | B12 | 40 MPa RC Beam (25 cm x 25 cm) | Beam | 40MPa | Concrete Rectangular | 250 | 250 | 625 | 6912.5 | 0.43 | 1056.96 | G300E | 2565480.11 | 20.13 | G300E | 689050.57 | 5.41
238 | Story12 | B13 | 40 MPa RC Beam (25 cm x 25 cm) | Beam | 40MPa | Concrete Rectangular | 250 | 250 | 625 | 4512.5 | 0.28 | 689.98 | G300E | 2117651.79 | 16.62 | G300E | 393743.83 | 3.09
239 | Story12 | B14 | 40 MPa RC Beam (25 cm x 25 cm) | Beam | 40MPa | Concrete Rectangular | 250 | 250 | 625 | 6912.5 | 0.43 | 1056.96 | G300E | 2943468.18 | 23.1 | G300E | 903600.43 | 7.09
240 | Story12 | B15 | 40 MPa RC Beam (25 cm x 25 cm) | Beam | 40MPa | Concrete Rectangular | 250 | 250 | 625 | 4512.5 | 0.28 | 689.98 | G300E | 1026593.75 | 8.06 | G300E | 827721.43 | 6.49
241 | Story12 | B16 | 40 MPa RC Beam (25 cm x 25 cm) | Beam | 40MPa | Concrete Rectangular | 250 | 250 | 625 | 4512.5 | 0.28 | 689.98 | G300E | 1935540.18 | 15.19 | G300E | 812250 | 6.37
242 | Story12 | B17 | 40 MPa RC Beam (25 cm x 25 cm) | Beam | 40MPa | Concrete Rectangular | 250 | 250 | 625 | 6912.5 | 0.43 | 1056.96 | G300E | 3727408.52 | 29.25 | G300E | 687847.95 | 5.4
243 | Story12 | B18 | 40 MPa RC Beam (25 cm x 25 cm) | Beam | 40MPa | Concrete Rectangular | 250 | 250 | 625 | 4512.5 | 0.28 | 689.98 | G300E | 2524421.43 | 19.81 | G300E | 630676.67 | 4.95
244 | Story12 | B19 | 40 MPa RC Beam (25 cm x 25 cm) | Beam | 40MPa | Concrete Rectangular | 250 | 250 | 625 | 6912.5 | 0.43 | 1056.96 | G300E | 2901678.98 | 22.77 | G300E | 587536.58 | 4.61
245 | Story12 | B2 | 40 MPa RC Beam (25 cm x 25 cm) | Beam | 40MPa | Concrete Rectangular | 250 | 250 | 625 | 6912.5 | 0.43 | 1056.96 | G300E | 3008822.73 | 23.61 | G300E | 1009173.16 | 7.92
246 | Story12 | B20 | 40 MPa RC Beam (25 cm x 25 cm) | Beam | 40MPa | Concrete Rectangular | 250 | 250 | 625 | 4512.5 | 0.28 | 689.98 | G300E | 2395815.18 | 18.8 | G300E | 714506.83 | 5.61
247 | Story12 | B21 | 40 MPa RC Beam (25 cm x 25 cm) | Beam | 40MPa | Concrete Rectangular | 250 | 250 | 625 | 6912.5 | 0.43 | 1056.96 | G300E | 2451109.66 | 19.23 | G300E | 638726 | 5.01
248 | Story12 | B22 | 40 MPa RC Beam (25 cm x 25 cm) | Beam | 40MPa | Concrete Rectangular | 250 | 250 | 625 | 4800 | 0.3 | 733.94 | G300E | 2478400 | 19.45 | G300E | 709360.8 | 5.57
249 | Story12 | B23 | 40 MPa RC Beam (25 cm x 25 cm) | Beam | 40MPa | Concrete Rectangular | 250 | 250 | 625 | 6912.5 | 0.43 | 1056.96 | G300E | 2573963.64 | 20.2 | G300E | 646632.95 | 5.07
250 | Story12 | B24 | 40 MPa RC Beam (25 cm x 25 cm) | Beam | 40MPa | Concrete Rectangular | 250 | 250 | 625 | 4800 | 0.3 | 733.94 | G300E | 2355200 | 18.48 | G300E | 769253.6 | 6.04
251 | Story12 | B25 | 40 MPa RC Beam (25 cm x 25 cm) | Beam | 40MPa | Concrete Rectangular | 250 | 250 | 625 | 6912.5 | 0.43 | 1056.96 | G300E | 3143930.68 | 24.67 | G300E | 673602.7 | 5.29
252 | Story12 | B26 | 40 MPa RC Beam (25 cm x 25 cm) | Beam | 40MPa | Concrete Rectangular | 250 | 250 | 625 | 4512.5 | 0.28 | 689.98 | G300E | 2070915.18 | 16.25 | G300E | 691003.96 | 5.42
253 | Story12 | B27 | 40 MPa RC Beam (25 cm x 25 cm) | Beam | 40MPa | Concrete Rectangular | 250 | 250 | 625 | 6912.5 | 0.43 | 1056.96 | G300E | 2901678.98 | 22.77 | G300E | 546061.58 | 4.28
254 | Story12 | B28 | 40 MPa RC Beam (25 cm x 25 cm) | Beam | 40MPa | Concrete Rectangular | 250 | 250 | 625 | 4512.5 | 0.28 | 689.98 | G300E | 1873654.46 | 14.7 | G300E | 261671.82 | 2.05
255 | Story12 | B29 | 40 MPa RC Beam (25 cm x 25 cm) | Beam | 40MPa | Concrete Rectangular | 250 | 250 | 625 | 6912.5 | 0.43 | 1056.96 | G300E | 3727408.52 | 29.25 | G300E | 488958.04 | 3.84
256 | Story12 | B3 | 40 MPa RC Beam (25 cm x 25 cm) | Beam | 40MPa | Concrete Rectangular | 250 | 250 | 625 | 4512.5 | 0.28 | 689.98 | G300E | 2459634.82 | 19.3 | G300E | 416010.6 | 3.26
257 | Story12 | B30 | 40 MPa RC Beam (25 cm x 25 cm) | Beam | 40MPa | Concrete Rectangular | 250 | 250 | 625 | 4512.5 | 0.28 | 689.98 | G300E | 954071.43 | 7.49 | G300E | 812250 | 6.37
258 | Story12 | B31 | 40 MPa RC Beam (25 cm x 25 cm) | Beam | 40MPa | Concrete Rectangular | 250 | 250 | 625 | 4512.5 | 0.28 | 689.98 | G300E | 1935862.5 | 15.19 | G300E | 767769.64 | 6.02
259 | Story12 | B32 | 40 MPa RC Beam (25 cm x 25 cm) | Beam | 40MPa | Concrete Rectangular | 250 | 250 | 625 | 6912.5 | 0.43 | 1056.96 | G300E | 3982542.61 | 31.25 | G300E | 781925.5 | 6.14
260 | Story12 | B33 | 40 MPa RC Beam (25 cm x 25 cm) | Beam | 40MPa | Concrete Rectangular | 250 | 250 | 625 | 4512.5 | 0.28 | 689.98 | G300E | 2118941.07 | 16.63 | G300E | 738009.71 | 5.79
261 | Story12 | B34 | 40 MPa RC Beam (25 cm x 25 cm) | Beam | 40MPa | Concrete Rectangular | 250 | 250 | 625 | 6912.5 | 0.43 | 1056.96 | G300E | 3497725 | 27.44 | G300E | 750530.97 | 5.89
262 | Story12 | B35 | 40 MPa RC Beam (25 cm x 25 cm) | Beam | 40MPa | Concrete Rectangular | 250 | 250 | 625 | 4512.5 | 0.28 | 689.98 | G300E | 1750205.36 | 13.73 | G300E | 738009.71 | 5.79
263 | Story12 | B36 | 40 MPa RC Beam (25 cm x 25 cm) | Beam | 40MPa | Concrete Rectangular | 250 | 250 | 625 | 7200 | 0.45 | 1100.92 | G300E | 3680139.13 | 28.88 | G300E | 752530.7 | 5.9
264 | Story12 | B4 | 40 MPa RC Beam (25 cm x 25 cm) | Beam | 40MPa | Concrete Rectangular | 250 | 250 | 625 | 6912.5 | 0.43 | 1056.96 | G300E | 2565480.11 | 20.13 | G300E | 739009.09 | 5.8
265 | Story12 | B40 | 40 MPa RC Beam (25 cm x 25 cm) | Beam | 40MPa | Concrete Rectangular | 250 | 250 | 625 | 6912.5 | 0.43 | 1056.96 | G300E | 3523271.2 | 27.64 | G300E | 722481.73 | 5.67
266 | Story12 | B41 | 40 MPa RC Beam (25 cm x 25 cm) | Beam | 40MPa | Concrete Rectangular | 250 | 250 | 625 | 4512.5 | 0.28 | 689.98 | G300E | 1441421.43 | 11.31 | G300E | 643998.21 | 5.05
267 | Story12 | B42 | 40 MPa RC Beam (25 cm x 25 cm) | Beam | 40MPa | Concrete Rectangular | 250 | 250 | 625 | 6912.5 | 0.43 | 1056.96 | G300E | 3498039.2 | 27.45 | G300E | 719424.72 | 5.64
268 | Story12 | B43 | 40 MPa RC Beam (25 cm x 25 cm) | Beam | 40MPa | Concrete Rectangular | 250 | 250 | 625 | 4512.5 | 0.28 | 689.98 | G300E | 1537473.21 | 12.06 | G300E | 214666.07 | 1.68
269 | Story12 | B44 | 40 MPa RC Beam (25 cm x 25 cm) | Beam | 40MPa | Concrete Rectangular | 250 | 250 | 625 | 6912.5 | 0.43 | 1056.96 | G300E | 3982542.61 | 31.25 | G300E | 637705.62 | 5
270 | Story12 | B45 | 40 MPa RC Beam (25 cm x 25 cm) | Beam | 40MPa | Concrete Rectangular | 250 | 250 | 625 | 4512.5 | 0.28 | 689.98 | G300E | 948269.64 | 7.44 | G300E | 767769.64 | 6.02
271 | Story12 | B46 | 40 MPa RC Beam (25 cm x 25 cm) | Beam | 40MPa | Concrete Rectangular | 250 | 250 | 625 | 4512.5 | 0.28 | 689.98 | G300E | 1935540.18 | 15.19 | G300E | 812250 | 6.37
272 | Story12 | B47 | 40 MPa RC Beam (25 cm x 25 cm) | Beam | 40MPa | Concrete Rectangular | 250 | 250 | 625 | 6912.5 | 0.43 | 1056.96 | G300E | 3982542.61 | 31.25 | G300E | 781925.5 | 6.14
273 | Story12 | B48 | 40 MPa RC Beam (25 cm x 25 cm) | Beam | 40MPa | Concrete Rectangular | 250 | 250 | 625 | 4512.5 | 0.28 | 689.98 | G300E | 2524743.75 | 19.81 | G300E | 523343.63 | 4.11
274 | Story12 | B49 | 40 MPa RC Beam (25 cm x 25 cm) | Beam | 40MPa | Concrete Rectangular | 250 | 250 | 625 | 6912.5 | 0.43 | 1056.96 | G300E | 3498039.2 | 27.45 | G300E | 750530.97 | 5.89
275 | Story12 | B5 | 40 MPa RC Beam (25 cm x 25 cm) | Beam | 40MPa | Concrete Rectangular | 250 | 250 | 625 | 4512.5 | 0.28 | 689.98 | G300E | 2333929.46 | 18.31 | G300E | 523343.63 | 4.11
276 | Story12 | B50 | 40 MPa RC Beam (25 cm x 25 cm) | Beam | 40MPa | Concrete Rectangular | 250 | 250 | 625 | 4512.5 | 0.28 | 689.98 | G300E | 2396459.82 | 18.8 | G300E | 714506.83 | 5.61
277 | Story12 | B51 | 40 MPa RC Beam (25 cm x 25 cm) | Beam | 40MPa | Concrete Rectangular | 250 | 250 | 625 | 7200 | 0.45 | 1100.92 | G300E | 3738991.3 | 29.34 | G300E | 752530.7 | 5.9
278 | Story12 | B52 | 40 MPa RC Beam (25 cm x 25 cm) | Beam | 40MPa | Concrete Rectangular | 250 | 250 | 625 | 4512.5 | 0.28 | 689.98 | G300E | 2317920.83 | 18.19 | G300E | 723178.51 | 5.67
279 | Story12 | B54 | 40 MPa RC Beam (25 cm x 25 cm) | Beam | 40MPa | Concrete Rectangular | 250 | 250 | 625 | 4512.5 | 0.28 | 689.98 | G300E | 2218946.67 | 17.41 | G300E | 723178.51 | 5.67
280 | Story12 | B55 | 40 MPa RC Beam (25 cm x 25 cm) | Beam | 40MPa | Concrete Rectangular | 250 | 250 | 625 | 6912.5 | 0.43 | 1056.96 | G300E | 3589991.85 | 28.17 | G300E | 722481.73 | 5.67
281 | Story12 | B56 | 40 MPa RC Beam (25 cm x 25 cm) | Beam | 40MPa | Concrete Rectangular | 250 | 250 | 625 | 4512.5 | 0.28 | 689.98 | G300E | 2070915.18 | 16.25 | G300E | 691003.96 | 5.42
282 | Story12 | B57 | 40 MPa RC Beam (25 cm x 25 cm) | Beam | 40MPa | Concrete Rectangular | 250 | 250 | 625 | 6912.5 | 0.43 | 1056.96 | G300E | 3498039.2 | 27.45 | G300E | 719424.72 | 5.64
283 | Story12 | B58 | 40 MPa RC Beam (25 cm x 25 cm) | Beam | 40MPa | Concrete Rectangular | 250 | 250 | 625 | 4512.5 | 0.28 | 689.98 | G300E | 1873654.46 | 14.7 | G300E | 261671.82 | 2.05
284 | Story12 | B59 | 40 MPa RC Beam (25 cm x 25 cm) | Beam | 40MPa | Concrete Rectangular | 250 | 250 | 625 | 6912.5 | 0.43 | 1056.96 | G300E | 3982542.61 | 31.25 | G300E | 637705.62 | 5
285 | Story12 | B6 | 40 MPa RC Beam (25 cm x 25 cm) | Beam | 40MPa | Concrete Rectangular | 250 | 250 | 625 | 6912.5 | 0.43 | 1056.96 | G300E | 2500308.85 | 19.62 | G300E | 827771.88 | 6.5
286 | Story12 | B60 | 40 MPa RC Beam (25 cm x 25 cm) | Beam | 40MPa | Concrete Rectangular | 250 | 250 | 625 | 4512.5 | 0.28 | 689.98 | G300E | 954071.43 | 7.49 | G300E | 812250 | 6.37
287 | Story12 | B61 | 40 MPa RC Beam (25 cm x 25 cm) | Beam | 40MPa | Concrete Rectangular | 250 | 250 | 625 | 4512.5 | 0.28 | 689.98 | G300E | 1843678.57 | 14.47 | G300E | 827721.43 | 6.49
288 | Story12 | B62 | 40 MPa RC Beam (25 cm x 25 cm) | Beam | 40MPa | Concrete Rectangular | 250 | 250 | 625 | 6912.5 | 0.43 | 1056.96 | G300E | 3727408.52 | 29.25 | G300E | 687848.74 | 5.4
289 | Story12 | B63 | 40 MPa RC Beam (25 cm x 25 cm) | Beam | 40MPa | Concrete Rectangular | 250 | 250 | 625 | 4512.5 | 0.28 | 689.98 | G300E | 2459312.5 | 19.3 | G300E | 416010.6 | 3.26
290 | Story12 | B64 | 40 MPa RC Beam (25 cm x 25 cm) | Beam | 40MPa | Concrete Rectangular | 250 | 250 | 625 | 6912.5 | 0.43 | 1056.96 | G300E | 2901678.98 | 22.77 | G300E | 586593.96 | 4.6
291 | Story12 | B65 | 40 MPa RC Beam (25 cm x 25 cm) | Beam | 40MPa | Concrete Rectangular | 250 | 250 | 625 | 4512.5 | 0.28 | 689.98 | G300E | 2313623.21 | 18.15 | G300E | 523343.63 | 4.11
292 | Story12 | B66 | 40 MPa RC Beam (25 cm x 25 cm) | Beam | 40MPa | Concrete Rectangular | 250 | 250 | 625 | 6912.5 | 0.43 | 1056.96 | G300E | 3071663.64 | 24.1 | G300E | 638726 | 5.01
293 | Story12 | B67 | 40 MPa RC Beam (25 cm x 25 cm) | Beam | 40MPa | Concrete Rectangular | 250 | 250 | 625 | 4512.5 | 0.28 | 689.98 | G300E | 2305887.5 | 18.09 | G300E | 738009.71 | 5.79
294 | Story12 | B68 | 40 MPa RC Beam (25 cm x 25 cm) | Beam | 40MPa | Concrete Rectangular | 250 | 250 | 625 | 6912.5 | 0.43 | 1056.96 | G300E | 2579619.32 | 20.24 | G300E | 650403.41 | 5.1
295 | Story12 | B69 | 40 MPa RC Beam (25 cm x 25 cm) | Beam | 40MPa | Concrete Rectangular | 250 | 250 | 625 | 4512.5 | 0.28 | 689.98 | G300E | 2166966.96 | 17 | G300E | 738009.71 | 5.79
296 | Story12 | B7 | 40 MPa RC Beam (25 cm x 25 cm) | Beam | 40MPa | Concrete Rectangular | 250 | 250 | 625 | 4512.5 | 0.28 | 689.98 | G300E | 2307821.43 | 18.11 | G300E | 738009.71 | 5.79
297 | Story12 | B70 | 40 MPa RC Beam (25 cm x 25 cm) | Beam | 40MPa | Concrete Rectangular | 250 | 250 | 625 | 6912.5 | 0.43 | 1056.96 | G300E | 3143930.68 | 24.67 | G300E | 673602.7 | 5.29
298 | Story12 | B71 | 40 MPa RC Beam (25 cm x 25 cm) | Beam | 40MPa | Concrete Rectangular | 250 | 250 | 625 | 4512.5 | 0.28 | 689.98 | G300E | 2148916.96 | 16.86 | G300E | 714506.83 | 5.61
299 | Story12 | B72 | 40 MPa RC Beam (25 cm x 25 cm) | Beam | 40MPa | Concrete Rectangular | 250 | 250 | 625 | 6912.5 | 0.43 | 1056.96 | G300E | 2901678.98 | 22.77 | G300E | 546061.58 | 4.28
300 | Story12 | B73 | 40 MPa RC Beam (25 cm x 25 cm) | Beam | 40MPa | Concrete Rectangular | 250 | 250 | 625 | 4512.5 | 0.28 | 689.98 | G300E | 2117651.79 | 16.62 | G300E | 393742.22 | 3.09
301 | Story12 | B74 | 40 MPa RC Beam (25 cm x 25 cm) | Beam | 40MPa | Concrete Rectangular | 250 | 250 | 625 | 6912.5 | 0.43 | 1056.96 | G300E | 3727408.52 | 29.25 | G300E | 488958.04 | 3.84
302 | Story12 | B75 | 40 MPa RC Beam (25 cm x 25 cm) | Beam | 40MPa | Concrete Rectangular | 250 | 250 | 625 | 4512.5 | 0.28 | 689.98 | G300E | 1026593.75 | 8.06 | G300E | 827721.43 | 6.49
303 | Story12 | B76 | 40 MPa RC Beam (25 cm x 25 cm) | Beam | 40MPa | Concrete Rectangular | 250 | 250 | 625 | 6912.5 | 0.43 | 1056.96 | G300E | 3008822.73 | 23.61 | G300E | 1009173.16 | 7.92
304 | Story12 | B77 | 40 MPa RC Beam (25 cm x 25 cm) | Beam | 40MPa | Concrete Rectangular | 250 | 250 | 625 | 6912.5 | 0.43 | 1056.96 | G300E | 2565794.32 | 20.13 | G300E | 841753.98 | 6.6
305 | Story12 | B78 | 40 MPa RC Beam (25 cm x 25 cm) | Beam | 40MPa | Concrete Rectangular | 250 | 250 | 625 | 6912.5 | 0.43 | 1056.96 | G300E | 2520863.07 | 19.78 | G300E | 860606.25 | 6.75
306 | Story12 | B79 | 40 MPa RC Beam (25 cm x 25 cm) | Beam | 40MPa | Concrete Rectangular | 250 | 250 | 625 | 6912.5 | 0.43 | 1056.96 | G300E | 2438855.68 | 19.14 | G300E | 941671.02 | 7.39
307 | Story12 | B8 | 40 MPa RC Beam (25 cm x 25 cm) | Beam | 40MPa | Concrete Rectangular | 250 | 250 | 625 | 6912.5 | 0.43 | 1056.96 | G300E | 2439169.89 | 19.14 | G300E | 941671.02 | 7.39
308 | Story12 | B80 | 40 MPa RC Beam (25 cm x 25 cm) | Beam | 40MPa | Concrete Rectangular | 250 | 250 | 625 | 6912.5 | 0.43 | 1056.96 | G300E | 2520863.07 | 19.78 | G300E | 732410.8 | 5.75
309 | Story12 | B81 | 40 MPa RC Beam (25 cm x 25 cm) | Beam | 40MPa | Concrete Rectangular | 250 | 250 | 625 | 6912.5 | 0.43 | 1056.96 | G300E | 2565794.32 | 20.13 | G300E | 689050.57 | 5.41
310 | Story12 | B82 | 40 MPa RC Beam (25 cm x 25 cm) | Beam | 40MPa | Concrete Rectangular | 250 | 250 | 625 | 6912.5 | 0.43 | 1056.96 | G300E | 2943468.18 | 23.1 | G300E | 903600.43 | 7.09
311 | Story12 | B9 | 40 MPa RC Beam (25 cm x 25 cm) | Beam | 40MPa | Concrete Rectangular | 250 | 250 | 625 | 4512.5 | 0.28 | 689.98 | G300E | 2165033.04 | 16.99 | G300E | 738009.71 | 5.79
312 | Story13 | B1 | 40 MPa RC Beam (25 cm x 25 cm) | Beam | 40MPa | Concrete Rectangular | 250 | 250 | 625 | 4512.5 | 0.28 | 689.98 | G300E | 1845612.5 | 14.48 | G300E | 826754.46 | 6.49
313 | Story13 | B10 | 40 MPa RC Beam (25 cm x 25 cm) | Beam | 40MPa | Concrete Rectangular | 250 | 250 | 625 | 6912.5 | 0.43 | 1056.96 | G300E | 2590616.48 | 20.33 | G300E | 837040.91 | 6.57
314 | Story13 | B11 | 40 MPa RC Beam (25 cm x 25 cm) | Beam | 40MPa | Concrete Rectangular | 250 | 250 | 625 | 4512.5 | 0.28 | 689.98 | G300E | 2090576.79 | 16.4 | G300E | 714506.83 | 5.61
315 | Story13 | B12 | 40 MPa RC Beam (25 cm x 25 cm) | Beam | 40MPa | Concrete Rectangular | 250 | 250 | 625 | 6912.5 | 0.43 | 1056.96 | G300E | 2580561.93 | 20.25 | G300E | 700361.93 | 5.5
316 | Story13 | B13 | 40 MPa RC Beam (25 cm x 25 cm) | Beam | 40MPa | Concrete Rectangular | 250 | 250 | 625 | 4512.5 | 0.28 | 689.98 | G300E | 2133123.21 | 16.74 | G300E | 394461.8 | 3.1
317 | Story13 | B14 | 40 MPa RC Beam (25 cm x 25 cm) | Beam | 40MPa | Concrete Rectangular | 250 | 250 | 625 | 6912.5 | 0.43 | 1056.96 | G300E | 2951637.5 | 23.16 | G300E | 907370.88 | 7.12
318 | Story13 | B15 | 40 MPa RC Beam (25 cm x 25 cm) | Beam | 40MPa | Concrete Rectangular | 250 | 250 | 625 | 4512.5 | 0.28 | 689.98 | G300E | 1029494.64 | 8.08 | G300E | 826754.46 | 6.49
319 | Story13 | B16 | 40 MPa RC Beam (25 cm x 25 cm) | Beam | 40MPa | Concrete Rectangular | 250 | 250 | 625 | 4512.5 | 0.28 | 689.98 | G300E | 1931994.64 | 15.16 | G300E | 809349.11 | 6.35
320 | Story13 | B17 | 40 MPa RC Beam (25 cm x 25 cm) | Beam | 40MPa | Concrete Rectangular | 250 | 250 | 625 | 6912.5 | 0.43 | 1056.96 | G300E | 3703843.18 | 29.06 | G300E | 671691.55 | 5.27
321 | Story13 | B18 | 40 MPa RC Beam (25 cm x 25 cm) | Beam | 40MPa | Concrete Rectangular | 250 | 250 | 625 | 4512.5 | 0.28 | 689.98 | G300E | 2497346.43 | 19.6 | G300E | 607173.8 | 4.76
322 | Story13 | B19 | 40 MPa RC Beam (25 cm x 25 cm) | Beam | 40MPa | Concrete Rectangular | 250 | 250 | 625 | 6912.5 | 0.43 | 1056.96 | G300E | 2868059.09 | 22.5 | G300E | 585651.35 | 4.6
323 | Story13 | B2 | 40 MPa RC Beam (25 cm x 25 cm) | Beam | 40MPa | Concrete Rectangular | 250 | 250 | 625 | 6912.5 | 0.43 | 1056.96 | G300E | 3016992.05 | 23.67 | G300E | 1008230.54 | 7.91
324 | Story13 | B20 | 40 MPa RC Beam (25 cm x 25 cm) | Beam | 40MPa | Concrete Rectangular | 250 | 250 | 625 | 4512.5 | 0.28 | 689.98 | G300E | 2375186.61 | 18.64 | G300E | 714506.83 | 5.61
325 | Story13 | B21 | 40 MPa RC Beam (25 cm x 25 cm) | Beam | 40MPa | Concrete Rectangular | 250 | 250 | 625 | 6912.5 | 0.43 | 1056.96 | G300E | 2376014.77 | 18.64 | G300E | 649094.75 | 5.09
326 | Story13 | B22 | 40 MPa RC Beam (25 cm x 25 cm) | Beam | 40MPa | Concrete Rectangular | 250 | 250 | 625 | 4800 | 0.3 | 733.94 | G300E | 2317120 | 18.18 | G300E | 709360.8 | 5.57
327 | Story13 | B23 | 40 MPa RC Beam (25 cm x 25 cm) | Beam | 40MPa | Concrete Rectangular | 250 | 250 | 625 | 6912.5 | 0.43 | 1056.96 | G300E | 2600671.02 | 20.41 | G300E | 633436.36 | 4.97
328 | Story13 | B24 | 40 MPa RC Beam (25 cm x 25 cm) | Beam | 40MPa | Concrete Rectangular | 250 | 250 | 625 | 4800 | 0.3 | 733.94 | G300E | 2216320 | 17.39 | G300E | 769253.6 | 6.04
329 | Story13 | B25 | 40 MPa RC Beam (25 cm x 25 cm) | Beam | 40MPa | Concrete Rectangular | 250 | 250 | 625 | 6912.5 | 0.43 | 1056.96 | G300E | 3139217.61 | 24.63 | G300E | 673602.7 | 5.29
330 | Story13 | B26 | 40 MPa RC Beam (25 cm x 25 cm) | Beam | 40MPa | Concrete Rectangular | 250 | 250 | 625 | 4512.5 | 0.28 | 689.98 | G300E | 2009674.11 | 15.77 | G300E | 691003.96 | 5.42
331 | Story13 | B27 | 40 MPa RC Beam (25 cm x 25 cm) | Beam | 40MPa | Concrete Rectangular | 250 | 250 | 625 | 6912.5 | 0.43 | 1056.96 | G300E | 2868059.09 | 22.5 | G300E | 336801.35 | 2.64
332 | Story13 | B28 | 40 MPa RC Beam (25 cm x 25 cm) | Beam | 40MPa | Concrete Rectangular | 250 | 250 | 625 | 4512.5 | 0.28 | 689.98 | G300E | 1886869.64 | 14.81 | G300E | 261671.82 | 2.05
333 | Story13 | B29 | 40 MPa RC Beam (25 cm x 25 cm) | Beam | 40MPa | Concrete Rectangular | 250 | 250 | 625 | 6912.5 | 0.43 | 1056.96 | G300E | 3703843.18 | 29.06 | G300E | 279565.85 | 2.19
334 | Story13 | B3 | 40 MPa RC Beam (25 cm x 25 cm) | Beam | 40MPa | Concrete Rectangular | 250 | 250 | 625 | 4512.5 | 0.28 | 689.98 | G300E | 2433849.11 | 19.1 | G300E | 416010.6 | 3.26
335 | Story13 | B30 | 40 MPa RC Beam (25 cm x 25 cm) | Beam | 40MPa | Concrete Rectangular | 250 | 250 | 625 | 4512.5 | 0.28 | 689.98 | G300E | 955038.39 | 7.49 | G300E | 809349.11 | 6.35
336 | Story13 | B31 | 40 MPa RC Beam (25 cm x 25 cm) | Beam | 40MPa | Concrete Rectangular | 250 | 250 | 625 | 4512.5 | 0.28 | 689.98 | G300E | 1933283.93 | 15.17 | G300E | 760033.93 | 5.96
337 | Story13 | B32 | 40 MPa RC Beam (25 cm x 25 cm) | Beam | 40MPa | Concrete Rectangular | 250 | 250 | 625 | 6912.5 | 0.43 | 1056.96 | G300E | 3992597.16 | 31.33 | G300E | 775327.21 | 6.08
338 | Story13 | B33 | 40 MPa RC Beam (25 cm x 25 cm) | Beam | 40MPa | Concrete Rectangular | 250 | 250 | 625 | 4512.5 | 0.28 | 689.98 | G300E | 1922969.64 | 15.09 | G300E | 738009.71 | 5.79
339 | Story13 | B34 | 40 MPa RC Beam (25 cm x 25 cm) | Beam | 40MPa | Concrete Rectangular | 250 | 250 | 625 | 6912.5 | 0.43 | 1056.96 | G300E | 3532915.91 | 27.72 | G300E | 744875.29 | 5.84
340 | Story13 | B35 | 40 MPa RC Beam (25 cm x 25 cm) | Beam | 40MPa | Concrete Rectangular | 250 | 250 | 625 | 4512.5 | 0.28 | 689.98 | G300E | 1703146.43 | 13.36 | G300E | 643998.21 | 5.05
341 | Story13 | B36 | 40 MPa RC Beam (25 cm x 25 cm) | Beam | 40MPa | Concrete Rectangular | 250 | 250 | 625 | 7200 | 0.45 | 1100.92 | G300E | 3679513.04 | 28.87 | G300E | 752530.7 | 5.9
342 | Story13 | B4 | 40 MPa RC Beam (25 cm x 25 cm) | Beam | 40MPa | Concrete Rectangular | 250 | 250 | 625 | 6912.5 | 0.43 | 1056.96 | G300E | 2580876.14 | 20.25 | G300E | 731468.18 | 5.74
343 | Story13 | B40 | 40 MPa RC Beam (25 cm x 25 cm) | Beam | 40MPa | Concrete Rectangular | 250 | 250 | 625 | 6912.5 | 0.43 | 1056.96 | G300E | 3523571.74 | 27.65 | G300E | 722481.73 | 5.67
344 | Story13 | B41 | 40 MPa RC Beam (25 cm x 25 cm) | Beam | 40MPa | Concrete Rectangular | 250 | 250 | 625 | 4512.5 | 0.28 | 689.98 | G300E | 1282839.29 | 10.07 | G300E | 643998.21 | 5.05
345 | Story13 | B42 | 40 MPa RC Beam (25 cm x 25 cm) | Beam | 40MPa | Concrete Rectangular | 250 | 250 | 625 | 6912.5 | 0.43 | 1056.96 | G300E | 3532915.91 | 27.72 | G300E | 719424.72 | 5.64
346 | Story13 | B43 | 40 MPa RC Beam (25 cm x 25 cm) | Beam | 40MPa | Concrete Rectangular | 250 | 250 | 625 | 4512.5 | 0.28 | 689.98 | G300E | 1519423.21 | 11.92 | G300E | 429332.14 | 3.37
347 | Story13 | B44 | 40 MPa RC Beam (25 cm x 25 cm) | Beam | 40MPa | Concrete Rectangular | 250 | 250 | 625 | 6912.5 | 0.43 | 1056.96 | G300E | 3992597.16 | 31.33 | G300E | 637705.62 | 5
348 | Story13 | B45 | 40 MPa RC Beam (25 cm x 25 cm) | Beam | 40MPa | Concrete Rectangular | 250 | 250 | 625 | 4512.5 | 0.28 | 689.98 | G300E | 948914.29 | 7.45 | G300E | 760033.93 | 5.96
349 | Story13 | B46 | 40 MPa RC Beam (25 cm x 25 cm) | Beam | 40MPa | Concrete Rectangular | 250 | 250 | 625 | 4512.5 | 0.28 | 689.98 | G300E | 1931994.64 | 15.16 | G300E | 809349.11 | 6.35
350 | Story13 | B47 | 40 MPa RC Beam (25 cm x 25 cm) | Beam | 40MPa | Concrete Rectangular | 250 | 250 | 625 | 6912.5 | 0.43 | 1056.96 | G300E | 3992597.16 | 31.33 | G300E | 775327.21 | 6.08
351 | Story13 | B48 | 40 MPa RC Beam (25 cm x 25 cm) | Beam | 40MPa | Concrete Rectangular | 250 | 250 | 625 | 4512.5 | 0.28 | 689.98 | G300E | 2498313.39 | 19.6 | G300E | 607173.8 | 4.76
352 | Story13 | B49 | 40 MPa RC Beam (25 cm x 25 cm) | Beam | 40MPa | Concrete Rectangular | 250 | 250 | 625 | 6912.5 | 0.43 | 1056.96 | G300E | 3532915.91 | 27.72 | G300E | 744875.29 | 5.84
353 | Story13 | B5 | 40 MPa RC Beam (25 cm x 25 cm) | Beam | 40MPa | Concrete Rectangular | 250 | 250 | 625 | 4512.5 | 0.28 | 689.98 | G300E | 2323615.18 | 18.23 | G300E | 523343.63 | 4.11
354 | Story13 | B50 | 40 MPa RC Beam (25 cm x 25 cm) | Beam | 40MPa | Concrete Rectangular | 250 | 250 | 625 | 4512.5 | 0.28 | 689.98 | G300E | 2376153.57 | 18.64 | G300E | 714506.83 | 5.61
355 | Story13 | B51 | 40 MPa RC Beam (25 cm x 25 cm) | Beam | 40MPa | Concrete Rectangular | 250 | 250 | 625 | 7200 | 0.45 | 1100.92 | G300E | 3672939.13 | 28.82 | G300E | 752530.7 | 5.9
356 | Story13 | B52 | 40 MPa RC Beam (25 cm x 25 cm) | Beam | 40MPa | Concrete Rectangular | 250 | 250 | 625 | 4512.5 | 0.28 | 689.98 | G300E | 2224662.5 | 17.46 | G300E | 723178.51 | 5.67
357 | Story13 | B54 | 40 MPa RC Beam (25 cm x 25 cm) | Beam | 40MPa | Concrete Rectangular | 250 | 250 | 625 | 4512.5 | 0.28 | 689.98 | G300E | 2087482.5 | 16.38 | G300E | 723178.51 | 5.67
358 | Story13 | B55 | 40 MPa RC Beam (25 cm x 25 cm) | Beam | 40MPa | Concrete Rectangular | 250 | 250 | 625 | 6912.5 | 0.43 | 1056.96 | G300E | 3525976.09 | 27.67 | G300E | 722481.73 | 5.67
359 | Story13 | B56 | 40 MPa RC Beam (25 cm x 25 cm) | Beam | 40MPa | Concrete Rectangular | 250 | 250 | 625 | 4512.5 | 0.28 | 689.98 | G300E | 2009996.43 | 15.77 | G300E | 691003.96 | 5.42
360 | Story13 | B57 | 40 MPa RC Beam (25 cm x 25 cm) | Beam | 40MPa | Concrete Rectangular | 250 | 250 | 625 | 6912.5 | 0.43 | 1056.96 | G300E | 3532915.91 | 27.72 | G300E | 719424.72 | 5.64
361 | Story13 | B58 | 40 MPa RC Beam (25 cm x 25 cm) | Beam | 40MPa | Concrete Rectangular | 250 | 250 | 625 | 4512.5 | 0.28 | 689.98 | G300E | 1886547.32 | 14.8 | G300E | 261671.82 | 2.05
362 | Story13 | B59 | 40 MPa RC Beam (25 cm x 25 cm) | Beam | 40MPa | Concrete Rectangular | 250 | 250 | 625 | 6912.5 | 0.43 | 1056.96 | G300E | 3992597.16 | 31.33 | G300E | 637705.62 | 5
363 | Story13 | B6 | 40 MPa RC Beam (25 cm x 25 cm) | Beam | 40MPa | Concrete Rectangular | 250 | 250 | 625 | 6912.5 | 0.43 | 1056.96 | G300E | 2503477.08 | 19.64 | G300E | 822587.5 | 6.45
364 | Story13 | B60 | 40 MPa RC Beam (25 cm x 25 cm) | Beam | 40MPa | Concrete Rectangular | 250 | 250 | 625 | 4512.5 | 0.28 | 689.98 | G300E | 955360.71 | 7.5 | G300E | 809349.11 | 6.35
365 | Story13 | B61 | 40 MPa RC Beam (25 cm x 25 cm) | Beam | 40MPa | Concrete Rectangular | 250 | 250 | 625 | 4512.5 | 0.28 | 689.98 | G300E | 1845612.5 | 14.48 | G300E | 826754.46 | 6.49
366 | Story13 | B62 | 40 MPa RC Beam (25 cm x 25 cm) | Beam | 40MPa | Concrete Rectangular | 250 | 250 | 625 | 6912.5 | 0.43 | 1056.96 | G300E | 3703843.18 | 29.06 | G300E | 671692.34 | 5.27
367 | Story13 | B63 | 40 MPa RC Beam (25 cm x 25 cm) | Beam | 40MPa | Concrete Rectangular | 250 | 250 | 625 | 4512.5 | 0.28 | 689.98 | G300E | 2433849.11 | 19.1 | G300E | 416010.6 | 3.26
368 | Story13 | B64 | 40 MPa RC Beam (25 cm x 25 cm) | Beam | 40MPa | Concrete Rectangular | 250 | 250 | 625 | 6912.5 | 0.43 | 1056.96 | G300E | 2868059.09 | 22.5 | G300E | 585651.35 | 4.6
369 | Story13 | B65 | 40 MPa RC Beam (25 cm x 25 cm) | Beam | 40MPa | Concrete Rectangular | 250 | 250 | 625 | 4512.5 | 0.28 | 689.98 | G300E | 2303953.57 | 18.08 | G300E | 523343.63 | 4.11
370 | Story13 | B66 | 40 MPa RC Beam (25 cm x 25 cm) | Beam | 40MPa | Concrete Rectangular | 250 | 250 | 625 | 6912.5 | 0.43 | 1056.96 | G300E | 3066007.95 | 24.06 | G300E | 648152.13 | 5.09
371 | Story13 | B67 | 40 MPa RC Beam (25 cm x 25 cm) | Beam | 40MPa | Concrete Rectangular | 250 | 250 | 625 | 4512.5 | 0.28 | 689.98 | G300E | 2292994.64 | 17.99 | G300E | 738009.71 | 5.79
372 | Story13 | B68 | 40 MPa RC Beam (25 cm x 25 cm) | Beam | 40MPa | Concrete Rectangular | 250 | 250 | 625 | 6912.5 | 0.43 | 1056.96 | G300E | 2606012.5 | 20.45 | G300E | 638149.43 | 5.01
373 | Story13 | B69 | 40 MPa RC Beam (25 cm x 25 cm) | Beam | 40MPa | Concrete Rectangular | 250 | 250 | 625 | 4512.5 | 0.28 | 689.98 | G300E | 2086064.29 | 16.37 | G300E | 738009.71 | 5.79
374 | Story13 | B7 | 40 MPa RC Beam (25 cm x 25 cm) | Beam | 40MPa | Concrete Rectangular | 250 | 250 | 625 | 4512.5 | 0.28 | 689.98 | G300E | 2295250.89 | 18.01 | G300E | 738009.71 | 5.79
375 | Story13 | B70 | 40 MPa RC Beam (25 cm x 25 cm) | Beam | 40MPa | Concrete Rectangular | 250 | 250 | 625 | 6912.5 | 0.43 | 1056.96 | G300E | 3139217.61 | 24.63 | G300E | 673602.7 | 5.29
376 | Story13 | B71 | 40 MPa RC Beam (25 cm x 25 cm) | Beam | 40MPa | Concrete Rectangular | 250 | 250 | 625 | 4512.5 | 0.28 | 689.98 | G300E | 2090576.79 | 16.4 | G300E | 714506.83 | 5.61
377 | Story13 | B72 | 40 MPa RC Beam (25 cm x 25 cm) | Beam | 40MPa | Concrete Rectangular | 250 | 250 | 625 | 6912.5 | 0.43 | 1056.96 | G300E | 2868059.09 | 22.5 | G300E | 336801.35 | 2.64
378 | Story13 | B73 | 40 MPa RC Beam (25 cm x 25 cm) | Beam | 40MPa | Concrete Rectangular | 250 | 250 | 625 | 4512.5 | 0.28 | 689.98 | G300E | 2133123.21 | 16.74 | G300E | 394460.19 | 3.1
379 | Story13 | B74 | 40 MPa RC Beam (25 cm x 25 cm) | Beam | 40MPa | Concrete Rectangular | 250 | 250 | 625 | 6912.5 | 0.43 | 1056.96 | G300E | 3703843.18 | 29.06 | G300E | 279565.85 | 2.19
380 | Story13 | B75 | 40 MPa RC Beam (25 cm x 25 cm) | Beam | 40MPa | Concrete Rectangular | 250 | 250 | 625 | 4512.5 | 0.28 | 689.98 | G300E | 1029494.64 | 8.08 | G300E | 826754.46 | 6.49
381 | Story13 | B76 | 40 MPa RC Beam (25 cm x 25 cm) | Beam | 40MPa | Concrete Rectangular | 250 | 250 | 625 | 6912.5 | 0.43 | 1056.96 | G300E | 3016992.05 | 23.67 | G300E | 1008230.54 | 7.91
382 | Story13 | B77 | 40 MPa RC Beam (25 cm x 25 cm) | Beam | 40MPa | Concrete Rectangular | 250 | 250 | 625 | 6912.5 | 0.43 | 1056.96 | G300E | 2580876.14 | 20.25 | G300E | 730525.57 | 5.73
383 | Story13 | B78 | 40 MPa RC Beam (25 cm x 25 cm) | Beam | 40MPa | Concrete Rectangular | 250 | 250 | 625 | 6912.5 | 0.43 | 1056.96 | G300E | 2524633.52 | 19.81 | G300E | 854007.95 | 6.7
384 | Story13 | B79 | 40 MPa RC Beam (25 cm x 25 cm) | Beam | 40MPa | Concrete Rectangular | 250 | 250 | 625 | 6912.5 | 0.43 | 1056.96 | G300E | 2425659.09 | 19.03 | G300E | 941671.02 | 7.39
385 | Story13 | B8 | 40 MPa RC Beam (25 cm x 25 cm) | Beam | 40MPa | Concrete Rectangular | 250 | 250 | 625 | 6912.5 | 0.43 | 1056.96 | G300E | 2425973.3 | 19.04 | G300E | 941671.02 | 7.39
386 | Story13 | B80 | 40 MPa RC Beam (25 cm x 25 cm) | Beam | 40MPa | Concrete Rectangular | 250 | 250 | 625 | 6912.5 | 0.43 | 1056.96 | G300E | 2589988.07 | 20.32 | G300E | 837040.91 | 6.57
387 | Story13 | B81 | 40 MPa RC Beam (25 cm x 25 cm) | Beam | 40MPa | Concrete Rectangular | 250 | 250 | 625 | 6912.5 | 0.43 | 1056.96 | G300E | 2580876.14 | 20.25 | G300E | 700361.93 | 5.5
388 | Story13 | B82 | 40 MPa RC Beam (25 cm x 25 cm) | Beam | 40MPa | Concrete Rectangular | 250 | 250 | 625 | 6912.5 | 0.43 | 1056.96 | G300E | 2951637.5 | 23.16 | G300E | 907370.88 | 7.12
389 | Story13 | B9 | 40 MPa RC Beam (25 cm x 25 cm) | Beam | 40MPa | Concrete Rectangular | 250 | 250 | 625 | 4512.5 | 0.28 | 689.98 | G300E | 2085097.32 | 16.36 | G300E | 738009.71 | 5.79
390 | Story14 | B1 | 40 MPa RC Beam (25 cm x 25 cm) | Beam | 40MPa | Concrete Rectangular | 250 | 250 | 625 | 4512.5 | 0.28 | 689.98 | G300E | 1089446.43 | 8.55 | G300E | 836424.11 | 6.56
391 | Story14 | B10 | 40 MPa RC Beam (25 cm x 25 cm) | Beam | 40MPa | Concrete Rectangular | 250 | 250 | 625 | 6912.5 | 0.43 | 1056.96 | G300E | 2518035.23 | 19.76 | G300E | 859663.64 | 6.75
392 | Story14 | B11 | 40 MPa RC Beam (25 cm x 25 cm) | Beam | 40MPa | Concrete Rectangular | 250 | 250 | 625 | 4512.5 | 0.28 | 689.98 | G300E | 2060923.21 | 16.17 | G300E | 608774.93 | 4.78
393 | Story14 | B12 | 40 MPa RC Beam (25 cm x 25 cm) | Beam | 40MPa | Concrete Rectangular | 250 | 250 | 625 | 6912.5 | 0.43 | 1056.96 | G300E | 2578048.3 | 20.23 | G300E | 744664.77 | 5.84
394 | Story14 | B13 | 40 MPa RC Beam (25 cm x 25 cm) | Beam | 40MPa | Concrete Rectangular | 250 | 250 | 625 | 4512.5 | 0.28 | 689.98 | G300E | 2133767.86 | 16.74 | G300E | 76511.05 | 0.6
395 | Story14 | B14 | 40 MPa RC Beam (25 cm x 25 cm) | Beam | 40MPa | Concrete Rectangular | 250 | 250 | 625 | 6912.5 | 0.43 | 1056.96 | G300E | 2804589.77 | 22.01 | G300E | 929993.61 | 7.3
396 | Story14 | B15 | 40 MPa RC Beam (25 cm x 25 cm) | Beam | 40MPa | Concrete Rectangular | 250 | 250 | 625 | 4512.5 | 0.28 | 689.98 | G300E | 1089446.43 | 8.55 | G300E | 836424.11 | 6.56
397 | Story14 | B16 | 40 MPa RC Beam (25 cm x 25 cm) | Beam | 40MPa | Concrete Rectangular | 250 | 250 | 625 | 4512.5 | 0.28 | 689.98 | G300E | 950203.57 | 7.46 | G300E | 827721.43 | 6.49
398 | Story14 | B17 | 40 MPa RC Beam (25 cm x 25 cm) | Beam | 40MPa | Concrete Rectangular | 250 | 250 | 625 | 6912.5 | 0.43 | 1056.96 | G300E | 3726465.91 | 29.24 | G300E | 702280.94 | 5.51
399 | Story14 | B18 | 40 MPa RC Beam (25 cm x 25 cm) | Beam | 40MPa | Concrete Rectangular | 250 | 250 | 625 | 4512.5 | 0.28 | 689.98 | G300E | 1943275.89 | 15.25 | G300E | 47005.75 | 0.37
400 | Story14 | B19 | 40 MPa RC Beam (25 cm x 25 cm) | Beam | 40MPa | Concrete Rectangular | 250 | 250 | 625 | 6912.5 | 0.43 | 1056.96 | G300E | 2830668.75 | 22.21 | G300E | 650691.69 | 5.11
401 | Story14 | B2 | 40 MPa RC Beam (25 cm x 25 cm) | Beam | 40MPa | Concrete Rectangular | 250 | 250 | 625 | 6912.5 | 0.43 | 1056.96 | G300E | 2869944.32 | 22.52 | G300E | 929993.61 | 7.3
402 | Story14 | B20 | 40 MPa RC Beam (25 cm x 25 cm) | Beam | 40MPa | Concrete Rectangular | 250 | 250 | 625 | 4512.5 | 0.28 | 689.98 | G300E | 2031914.29 | 15.94 | G300E | 691003.96 | 5.42
403 | Story14 | B21 | 40 MPa RC Beam (25 cm x 25 cm) | Beam | 40MPa | Concrete Rectangular | 250 | 250 | 625 | 6912.5 | 0.43 | 1056.96 | G300E | 2359047.73 | 18.51 | G300E | 673602.7 | 5.29
404 | Story14 | B22 | 40 MPa RC Beam (25 cm x 25 cm) | Beam | 40MPa | Concrete Rectangular | 250 | 250 | 625 | 4800 | 0.3 | 733.94 | G300E | 1818560 | 14.27 | G300E | 686027.2 | 5.38
405 | Story14 | B23 | 40 MPa RC Beam (25 cm x 25 cm) | Beam | 40MPa | Concrete Rectangular | 250 | 250 | 625 | 6912.5 | 0.43 | 1056.96 | G300E | 2586531.82 | 20.29 | G300E | 627780.68 | 4.93
406 | Story14 | B24 | 40 MPa RC Beam (25 cm x 25 cm) | Beam | 40MPa | Concrete Rectangular | 250 | 250 | 625 | 4800 | 0.3 | 733.94 | G300E | 1865920 | 14.64 | G300E | 745920 | 5.85
407 | Story14 | B25 | 40 MPa RC Beam (25 cm x 25 cm) | Beam | 40MPa | Concrete Rectangular | 250 | 250 | 625 | 6912.5 | 0.43 | 1056.96 | G300E | 3064436.93 | 24.04 | G300E | 359712.36 | 2.82
408 | Story14 | B26 | 40 MPa RC Beam (25 cm x 25 cm) | Beam | 40MPa | Concrete Rectangular | 250 | 250 | 625 | 4512.5 | 0.28 | 689.98 | G300E | 1945209.82 | 15.26 | G300E | 691003.96 | 5.42
409 | Story14 | B27 | 40 MPa RC Beam (25 cm x 25 cm) | Beam | 40MPa | Concrete Rectangular | 250 | 250 | 625 | 6912.5 | 0.43 | 1056.96 | G300E | 2830354.55 | 22.21 | G300E | 232171.24 | 1.82
410 | Story14 | B28 | 40 MPa RC Beam (25 cm x 25 cm) | Beam | 40MPa | Concrete Rectangular | 250 | 250 | 625 | 4512.5 | 0.28 | 689.98 | G300E | 1911043.75 | 14.99 | G300E | 47005.75 | 0.37
411 | Story14 | B29 | 40 MPa RC Beam (25 cm x 25 cm) | Beam | 40MPa | Concrete Rectangular | 250 | 250 | 625 | 6912.5 | 0.43 | 1056.96 | G300E | 3661111.36 | 28.73 | G300E | 74501.83 | 0.58
412 | Story14 | B3 | 40 MPa RC Beam (25 cm x 25 cm) | Beam | 40MPa | Concrete Rectangular | 250 | 250 | 625 | 4512.5 | 0.28 | 689.98 | G300E | 2275589.29 | 17.86 | G300E | 76512.66 | 0.6
413 | Story14 | B30 | 40 MPa RC Beam (25 cm x 25 cm) | Beam | 40MPa | Concrete Rectangular | 250 | 250 | 625 | 4512.5 | 0.28 | 689.98 | G300E | 950203.57 | 7.46 | G300E | 827721.43 | 6.49
414 | Story14 | B31 | 40 MPa RC Beam (25 cm x 25 cm) | Beam | 40MPa | Concrete Rectangular | 250 | 250 | 625 | 4512.5 | 0.28 | 689.98 | G300E | 945046.43 | 7.42 | G300E | 767769.64 | 6.02
415 | Story14 | B32 | 40 MPa RC Beam (25 cm x 25 cm) | Beam | 40MPa | Concrete Rectangular | 250 | 250 | 625 | 6912.5 | 0.43 | 1056.96 | G300E | 4012392.05 | 31.48 | G300E | 742335.73 | 5.82
416 | Story14 | B33 | 40 MPa RC Beam (25 cm x 25 cm) | Beam | 40MPa | Concrete Rectangular | 250 | 250 | 625 | 4512.5 | 0.28 | 689.98 | G300E | 1482678.57 | 11.63 | G300E | 0 | 0
417 | Story14 | B34 | 40 MPa RC Beam (25 cm x 25 cm) | Beam | 40MPa | Concrete Rectangular | 250 | 250 | 625 | 6912.5 | 0.43 | 1056.96 | G300E | 3407862.5 | 26.74 | G300E | 719424.72 | 5.64
418 | Story14 | B35 | 40 MPa RC Beam (25 cm x 25 cm) | Beam | 40MPa | Concrete Rectangular | 250 | 250 | 625 | 4512.5 | 0.28 | 689.98 | G300E | 1381469.64 | 10.84 | G300E | 0 | 0
419 | Story14 | B36 | 40 MPa RC Beam (25 cm x 25 cm) | Beam | 40MPa | Concrete Rectangular | 250 | 250 | 625 | 7200 | 0.45 | 1100.92 | G300E | 3636939.13 | 28.54 | G300E | 798183.39 | 6.26
420 | Story14 | B4 | 40 MPa RC Beam (25 cm x 25 cm) | Beam | 40MPa | Concrete Rectangular | 250 | 250 | 625 | 6912.5 | 0.43 | 1056.96 | G300E | 2577734.09 | 20.23 | G300E | 746550 | 5.86
421 | Story14 | B40 | 40 MPa RC Beam (25 cm x 25 cm) | Beam | 40MPa | Concrete Rectangular | 250 | 250 | 625 | 6912.5 | 0.43 | 1056.96 | G300E | 3483900 | 27.34 | G300E | 766311.49 | 6.01
422 | Story14 | B41 | 40 MPa RC Beam (25 cm x 25 cm) | Beam | 40MPa | Concrete Rectangular | 250 | 250 | 625 | 4512.5 | 0.28 | 689.98 | G300E | 1381469.64 | 10.84 | G300E | 0 | 0
423 | Story14 | B42 | 40 MPa RC Beam (25 cm x 25 cm) | Beam | 40MPa | Concrete Rectangular | 250 | 250 | 625 | 6912.5 | 0.43 | 1056.96 | G300E | 3408176.7 | 26.74 | G300E | 719424.72 | 5.64
424 | Story14 | B43 | 40 MPa RC Beam (25 cm x 25 cm) | Beam | 40MPa | Concrete Rectangular | 250 | 250 | 625 | 4512.5 | 0.28 | 689.98 | G300E | 1482678.57 | 11.63 | G300E | 0 | 0
425 | Story14 | B44 | 40 MPa RC Beam (25 cm x 25 cm) | Beam | 40MPa | Concrete Rectangular | 250 | 250 | 625 | 6912.5 | 0.43 | 1056.96 | G300E | 4012392.05 | 31.48 | G300E | 428445.39 | 3.36
426 | Story14 | B45 | 40 MPa RC Beam (25 cm x 25 cm) | Beam | 40MPa | Concrete Rectangular | 250 | 250 | 625 | 4512.5 | 0.28 | 689.98 | G300E | 945046.43 | 7.42 | G300E | 767769.64 | 6.02
427 | Story14 | B46 | 40 MPa RC Beam (25 cm x 25 cm) | Beam | 40MPa | Concrete Rectangular | 250 | 250 | 625 | 4512.5 | 0.28 | 689.98 | G300E | 950203.57 | 7.46 | G300E | 827721.43 | 6.49
428 | Story14 | B47 | 40 MPa RC Beam (25 cm x 25 cm) | Beam | 40MPa | Concrete Rectangular | 250 | 250 | 625 | 6912.5 | 0.43 | 1056.96 | G300E | 4012392.05 | 31.48 | G300E | 742335.73 | 5.82
429 | Story14 | B48 | 40 MPa RC Beam (25 cm x 25 cm) | Beam | 40MPa | Concrete Rectangular | 250 | 250 | 625 | 4512.5 | 0.28 | 689.98 | G300E | 1943275.89 | 15.25 | G300E | 47005.75 | 0.37
430 | Story14 | B49 | 40 MPa RC Beam (25 cm x 25 cm) | Beam | 40MPa | Concrete Rectangular | 250 | 250 | 625 | 6912.5 | 0.43 | 1056.96 | G300E | 3407862.5 | 26.74 | G300E | 719424.72 | 5.64
431 | Story14 | B5 | 40 MPa RC Beam (25 cm x 25 cm) | Beam | 40MPa | Concrete Rectangular | 250 | 250 | 625 | 4512.5 | 0.28 | 689.98 | G300E | 2155041.07 | 16.91 | G300E | 288717 | 2.27
432 | Story14 | B50 | 40 MPa RC Beam (25 cm x 25 cm) | Beam | 40MPa | Concrete Rectangular | 250 | 250 | 625 | 4512.5 | 0.28 | 689.98 | G300E | 2031914.29 | 15.94 | G300E | 691003.96 | 5.42
433 | Story14 | B51 | 40 MPa RC Beam (25 cm x 25 cm) | Beam | 40MPa | Concrete Rectangular | 250 | 250 | 625 | 7200 | 0.45 | 1100.92 | G300E | 3631930.43 | 28.5 | G300E | 798183.39 | 6.26
434 | Story14 | B52 | 40 MPa RC Beam (25 cm x 25 cm) | Beam | 40MPa | Concrete Rectangular | 250 | 250 | 625 | 4512.5 | 0.28 | 689.98 | G300E | 1757167.5 | 13.79 | G300E | 701242.5 | 5.5
435 | Story14 | B54 | 40 MPa RC Beam (25 cm x 25 cm) | Beam | 40MPa | Concrete Rectangular | 250 | 250 | 625 | 4512.5 | 0.28 | 689.98 | G300E | 1757167.5 | 13.79 | G300E | 701242.5 | 5.5
436 | Story14 | B55 | 40 MPa RC Beam (25 cm x 25 cm) | Beam | 40MPa | Concrete Rectangular | 250 | 250 | 625 | 6912.5 | 0.43 | 1056.96 | G300E | 3487807.07 | 27.37 | G300E | 766311.49 | 6.01
437 | Story14 | B56 | 40 MPa RC Beam (25 cm x 25 cm) | Beam | 40MPa | Concrete Rectangular | 250 | 250 | 625 | 4512.5 | 0.28 | 689.98 | G300E | 1945209.82 | 15.26 | G300E | 691003.96 | 5.42
438 | Story14 | B57 | 40 MPa RC Beam (25 cm x 25 cm) | Beam | 40MPa | Concrete Rectangular | 250 | 250 | 625 | 6912.5 | 0.43 | 1056.96 | G300E | 3407862.5 | 26.74 | G300E | 719424.72 | 5.64
439 | Story14 | B58 | 40 MPa RC Beam (25 cm x 25 cm) | Beam | 40MPa | Concrete Rectangular | 250 | 250 | 625 | 4512.5 | 0.28 | 689.98 | G300E | 1911043.75 | 14.99 | G300E | 47005.75 | 0.37
440 | Story14 | B59 | 40 MPa RC Beam (25 cm x 25 cm) | Beam | 40MPa | Concrete Rectangular | 250 | 250 | 625 | 6912.5 | 0.43 | 1056.96 | G300E | 4012392.05 | 31.48 | G300E | 428445.39 | 3.36
441 | Story14 | B6 | 40 MPa RC Beam (25 cm x 25 cm) | Beam | 40MPa | Concrete Rectangular | 250 | 250 | 625 | 6912.5 | 0.43 | 1056.96 | G300E | 2496564.58 | 19.59 | G300E | 641998.44 | 5.04
442 | Story14 | B60 | 40 MPa RC Beam (25 cm x 25 cm) | Beam | 40MPa | Concrete Rectangular | 250 | 250 | 625 | 4512.5 | 0.28 | 689.98 | G300E | 950203.57 | 7.46 | G300E | 827721.43 | 6.49
443 | Story14 | B61 | 40 MPa RC Beam (25 cm x 25 cm) | Beam | 40MPa | Concrete Rectangular | 250 | 250 | 625 | 4512.5 | 0.28 | 689.98 | G300E | 1089446.43 | 8.55 | G300E | 836424.11 | 6.56
444 | Story14 | B62 | 40 MPa RC Beam (25 cm x 25 cm) | Beam | 40MPa | Concrete Rectangular | 250 | 250 | 625 | 6912.5 | 0.43 | 1056.96 | G300E | 3726465.91 | 29.24 | G300E | 702282.51 | 5.51
445 | Story14 | B63 | 40 MPa RC Beam (25 cm x 25 cm) | Beam | 40MPa | Concrete Rectangular | 250 | 250 | 625 | 4512.5 | 0.28 | 689.98 | G300E | 2274944.64 | 17.85 | G300E | 76508.63 | 0.6
446 | Story14 | B64 | 40 MPa RC Beam (25 cm x 25 cm) | Beam | 40MPa | Concrete Rectangular | 250 | 250 | 625 | 6912.5 | 0.43 | 1056.96 | G300E | 2830354.55 | 22.21 | G300E | 650691.69 | 5.11
447 | Story14 | B65 | 40 MPa RC Beam (25 cm x 25 cm) | Beam | 40MPa | Concrete Rectangular | 250 | 250 | 625 | 4512.5 | 0.28 | 689.98 | G300E | 2134090.18 | 16.74 | G300E | 394106.44 | 3.09
448 | Story14 | B66 | 40 MPa RC Beam (25 cm x 25 cm) | Beam | 40MPa | Concrete Rectangular | 250 | 250 | 625 | 6912.5 | 0.43 | 1056.96 | G300E | 2931214.2 | 23 | G300E | 673602.7 | 5.29
449 | Story14 | B67 | 40 MPa RC Beam (25 cm x 25 cm) | Beam | 40MPa | Concrete Rectangular | 250 | 250 | 625 | 4512.5 | 0.28 | 689.98 | G300E | 2009029.46 | 15.76 | G300E | 761512.58 | 5.98
450 | Story14 | B68 | 40 MPa RC Beam (25 cm x 25 cm) | Beam | 40MPa | Concrete Rectangular | 250 | 250 | 625 | 6912.5 | 0.43 | 1056.96 | G300E | 2593444.32 | 20.35 | G300E | 627780.68 | 4.93
451 | Story14 | B69 | 40 MPa RC Beam (25 cm x 25 cm) | Beam | 40MPa | Concrete Rectangular | 250 | 250 | 625 | 4512.5 | 0.28 | 689.98 | G300E | 2009029.46 | 15.76 | G300E | 761512.58 | 5.98
452 | Story14 | B7 | 40 MPa RC Beam (25 cm x 25 cm) | Beam | 40MPa | Concrete Rectangular | 250 | 250 | 625 | 4512.5 | 0.28 | 689.98 | G300E | 2011608.04 | 15.78 | G300E | 761512.58 | 5.98
453 | Story14 | B70 | 40 MPa RC Beam (25 cm x 25 cm) | Beam | 40MPa | Concrete Rectangular | 250 | 250 | 625 | 6912.5 | 0.43 | 1056.96 | G300E | 3064122.73 | 24.04 | G300E | 359712.36 | 2.82
454 | Story14 | B71 | 40 MPa RC Beam (25 cm x 25 cm) | Beam | 40MPa | Concrete Rectangular | 250 | 250 | 625 | 4512.5 | 0.28 | 689.98 | G300E | 2060923.21 | 16.17 | G300E | 608773.32 | 4.78
455 | Story14 | B72 | 40 MPa RC Beam (25 cm x 25 cm) | Beam | 40MPa | Concrete Rectangular | 250 | 250 | 625 | 6912.5 | 0.43 | 1056.96 | G300E | 2830354.55 | 22.21 | G300E | 232171.24 | 1.82
456 | Story14 | B73 | 40 MPa RC Beam (25 cm x 25 cm) | Beam | 40MPa | Concrete Rectangular | 250 | 250 | 625 | 4512.5 | 0.28 | 689.98 | G300E | 2133767.86 | 16.74 | G300E | 76508.63 | 0.6
457 | Story14 | B74 | 40 MPa RC Beam (25 cm x 25 cm) | Beam | 40MPa | Concrete Rectangular | 250 | 250 | 625 | 6912.5 | 0.43 | 1056.96 | G300E | 3661111.36 | 28.73 | G300E | 74501.83 | 0.58
458 | Story14 | B75 | 40 MPa RC Beam (25 cm x 25 cm) | Beam | 40MPa | Concrete Rectangular | 250 | 250 | 625 | 4512.5 | 0.28 | 689.98 | G300E | 1089446.43 | 8.55 | G300E | 836424.11 | 6.56
459 | Story14 | B76 | 40 MPa RC Beam (25 cm x 25 cm) | Beam | 40MPa | Concrete Rectangular | 250 | 250 | 625 | 6912.5 | 0.43 | 1056.96 | G300E | 2869944.32 | 22.52 | G300E | 929993.61 | 7.3
460 | Story14 | B77 | 40 MPa RC Beam (25 cm x 25 cm) | Beam | 40MPa | Concrete Rectangular | 250 | 250 | 625 | 6912.5 | 0.43 | 1056.96 | G300E | 2578048.3 | 20.23 | G300E | 744664.77 | 5.84
461 | Story14 | B78 | 40 MPa RC Beam (25 cm x 25 cm) | Beam | 40MPa | Concrete Rectangular | 250 | 250 | 625 | 6912.5 | 0.43 | 1056.96 | G300E | 2517406.82 | 19.75 | G300E | 859663.64 | 6.75
462 | Story14 | B79 | 40 MPa RC Beam (25 cm x 25 cm) | Beam | 40MPa | Concrete Rectangular | 250 | 250 | 625 | 6912.5 | 0.43 | 1056.96 | G300E | 2428172.73 | 19.05 | G300E | 837040.91 | 6.57
463 | Story14 | B8 | 40 MPa RC Beam (25 cm x 25 cm) | Beam | 40MPa | Concrete Rectangular | 250 | 250 | 625 | 6912.5 | 0.43 | 1056.96 | G300E | 2427858.52 | 19.05 | G300E | 837040.91 | 6.57
464 | Story14 | B80 | 40 MPa RC Beam (25 cm x 25 cm) | Beam | 40MPa | Concrete Rectangular | 250 | 250 | 625 | 6912.5 | 0.43 | 1056.96 | G300E | 2517406.82 | 19.75 | G300E | 859663.64 | 6.75
465 | Story14 | B81 | 40 MPa RC Beam (25 cm x 25 cm) | Beam | 40MPa | Concrete Rectangular | 250 | 250 | 625 | 6912.5 | 0.43 | 1056.96 | G300E | 2578048.3 | 20.23 | G300E | 744664.77 | 5.84
466 | Story14 | B82 | 40 MPa RC Beam (25 cm x 25 cm) | Beam | 40MPa | Concrete Rectangular | 250 | 250 | 625 | 6912.5 | 0.43 | 1056.96 | G300E | 2804589.77 | 22.01 | G300E | 929993.61 | 7.3
467 | Story14 | B9 | 40 MPa RC Beam (25 cm x 25 cm) | Beam | 40MPa | Concrete Rectangular | 250 | 250 | 625 | 4512.5 | 0.28 | 689.98 | G300E | 2008384.82 | 15.76 | G300E | 761512.58 | 5.98
468 | Story15 | B1 | 40 MPa RC Beam (25 cm x 25 cm) | Beam | 40MPa | Concrete Rectangular | 250 | 250 | 625 | 4525 | 0.28 | 691.9 | G300E | 1038487.5 | 8.15 | G300E | 864921.43 | 6.79
469 | Story15 | B10 | 40 MPa RC Beam (25 cm x 25 cm) | Beam | 40MPa | Concrete Rectangular | 250 | 250 | 625 | 6925 | 0.43 | 1058.87 | G300E | 2529198.86 | 19.85 | G300E | 872550 | 6.85
470 | Story15 | B11 | 40 MPa RC Beam (25 cm x 25 cm) | Beam | 40MPa | Concrete Rectangular | 250 | 250 | 625 | 4525 | 0.28 | 691.9 | G300E | 2136769.64 | 16.77 | G300E | 720782.4 | 5.66
471 | Story15 | B12 | 40 MPa RC Beam (25 cm x 25 cm) | Beam | 40MPa | Concrete Rectangular | 250 | 250 | 625 | 6925 | 0.43 | 1058.87 | G300E | 2622056.82 | 20.57 | G300E | 778118.18 | 6.11
472 | Story15 | B13 | 40 MPa RC Beam (25 cm x 25 cm) | Beam | 40MPa | Concrete Rectangular | 250 | 250 | 625 | 4525 | 0.28 | 691.9 | G300E | 2214987.5 | 17.38 | G300E | 80926.39 | 0.63
473 | Story15 | B14 | 40 MPa RC Beam (25 cm x 25 cm) | Beam | 40MPa | Concrete Rectangular | 250 | 250 | 625 | 6925 | 0.43 | 1058.87 | G300E | 2976805.68 | 23.36 | G300E | 943951.47 | 7.41
474 | Story15 | B15 | 40 MPa RC Beam (25 cm x 25 cm) | Beam | 40MPa | Concrete Rectangular | 250 | 250 | 625 | 4525 | 0.28 | 691.9 | G300E | 1038487.5 | 8.15 | G300E | 864921.43 | 6.79
475 | Story15 | B16 | 40 MPa RC Beam (25 cm x 25 cm) | Beam | 40MPa | Concrete Rectangular | 250 | 250 | 625 | 4525 | 0.28 | 691.9 | G300E | 955098.21 | 7.49 | G300E | 851346.43 | 6.68
476 | Story15 | B17 | 40 MPa RC Beam (25 cm x 25 cm) | Beam | 40MPa | Concrete Rectangular | 250 | 250 | 625 | 6925 | 0.43 | 1058.87 | G300E | 3660492.05 | 28.72 | G300E | 285669.63 | 2.24
477 | Story15 | B18 | 40 MPa RC Beam (25 cm x 25 cm) | Beam | 40MPa | Concrete Rectangular | 250 | 250 | 625 | 4525 | 0.28 | 691.9 | G300E | 1983242.86 | 15.56 | G300E | 47135.96 | 0.37
478 | Story15 | B19 | 40 MPa RC Beam (25 cm x 25 cm) | Beam | 40MPa | Concrete Rectangular | 250 | 250 | 625 | 6925 | 0.43 | 1058.87 | G300E | 2814068.18 | 22.08 | G300E | 547049.03 | 4.29
479 | Story15 | B2 | 40 MPa RC Beam (25 cm x 25 cm) | Beam | 40MPa | Concrete Rectangular | 250 | 250 | 625 | 6925 | 0.43 | 1058.87 | G300E | 2976805.68 | 23.36 | G300E | 943951.47 | 7.41
480 | Story15 | B20 | 40 MPa RC Beam (25 cm x 25 cm) | Beam | 40MPa | Concrete Rectangular | 250 | 250 | 625 | 4525 | 0.28 | 691.9 | G300E | 2079237.5 | 16.31 | G300E | 692918.1 | 5.44
481 | Story15 | B21 | 40 MPa RC Beam (25 cm x 25 cm) | Beam | 40MPa | Concrete Rectangular | 250 | 250 | 625 | 6925 | 0.43 | 1058.87 | G300E | 2359221.59 | 18.51 | G300E | 360362.84 | 2.83
482 | Story15 | B22 | 40 MPa RC Beam (25 cm x 25 cm) | Beam | 40MPa | Concrete Rectangular | 250 | 250 | 625 | 4800 | 0.3 | 733.94 | G300E | 1764160 | 13.84 | G300E | 709360.8 | 5.57
483 | Story15 | B23 | 40 MPa RC Beam (25 cm x 25 cm) | Beam | 40MPa | Concrete Rectangular | 250 | 250 | 625 | 6925 | 0.43 | 1058.87 | G300E | 2610410.23 | 20.48 | G300E | 628915.91 | 4.93
484 | Story15 | B24 | 40 MPa RC Beam (25 cm x 25 cm) | Beam | 40MPa | Concrete Rectangular | 250 | 250 | 625 | 4800 | 0.3 | 733.94 | G300E | 1881920 | 14.77 | G300E | 745920 | 5.85
485 | Story15 | B25 | 40 MPa RC Beam (25 cm x 25 cm) | Beam | 40MPa | Concrete Rectangular | 250 | 250 | 625 | 6925 | 0.43 | 1058.87 | G300E | 3012060.23 | 23.63 | G300E | 255543.52 | 2.01
486 | Story15 | B26 | 40 MPa RC Beam (25 cm x 25 cm) | Beam | 40MPa | Concrete Rectangular | 250 | 250 | 625 | 4525 | 0.28 | 691.9 | G300E | 2062753.57 | 16.19 | G300E | 692918.1 | 5.44
487 | Story15 | B27 | 40 MPa RC Beam (25 cm x 25 cm) | Beam | 40MPa | Concrete Rectangular | 250 | 250 | 625 | 6925 | 0.43 | 1058.87 | G300E | 2813753.41 | 22.08 | G300E | 127771.76 | 1
488 | Story15 | B28 | 40 MPa RC Beam (25 cm x 25 cm) | Beam | 40MPa | Concrete Rectangular | 250 | 250 | 625 | 4525 | 0.28 | 691.9 | G300E | 1957062.5 | 15.36 | G300E | 47135.96 | 0.37
489 | Story15 | B29 | 40 MPa RC Beam (25 cm x 25 cm) | Beam | 40MPa | Concrete Rectangular | 250 | 250 | 625 | 6925 | 0.43 | 1058.87 | G300E | 3595019.32 | 28.21 | G300E | 76031.78 | 0.6
490 | Story15 | B3 | 40 MPa RC Beam (25 cm x 25 cm) | Beam | 40MPa | Concrete Rectangular | 250 | 250 | 625 | 4525 | 0.28 | 691.9 | G300E | 2214987.5 | 17.38 | G300E | 80928.82 | 0.63
491 | Story15 | B30 | 40 MPa RC Beam (25 cm x 25 cm) | Beam | 40MPa | Concrete Rectangular | 250 | 250 | 625 | 4525 | 0.28 | 691.9 | G300E | 955098.21 | 7.49 | G300E | 851346.43 | 6.68
492 | Story15 | B31 | 40 MPa RC Beam (25 cm x 25 cm) | Beam | 40MPa | Concrete Rectangular | 250 | 250 | 625 | 4525 | 0.28 | 691.9 | G300E | 946371.43 | 7.43 | G300E | 795107.14 | 6.24
493 | Story15 | B32 | 40 MPa RC Beam (25 cm x 25 cm) | Beam | 40MPa | Concrete Rectangular | 250 | 250 | 625 | 6925 | 0.43 | 1058.87 | G300E | 4103377.27 | 32.2 | G300E | 743678.11 | 5.84
494 | Story15 | B33 | 40 MPa RC Beam (25 cm x 25 cm) | Beam | 40MPa | Concrete Rectangular | 250 | 250 | 625 | 4525 | 0.28 | 691.9 | G300E | 1325178.57 | 10.4 | G300E | 0 | 0
495 | Story15 | B34 | 40 MPa RC Beam (25 cm x 25 cm) | Beam | 40MPa | Concrete Rectangular | 250 | 250 | 625 | 6925 | 0.43 | 1058.87 | G300E | 3506568.18 | 27.51 | G300E | 720725.67 | 5.66
496 | Story15 | B35 | 40 MPa RC Beam (25 cm x 25 cm) | Beam | 40MPa | Concrete Rectangular | 250 | 250 | 625 | 4525 | 0.28 | 691.9 | G300E | 1236617.86 | 9.7 | G300E | 0 | 0
497 | Story15 | B36 | 40 MPa RC Beam (25 cm x 25 cm) | Beam | 40MPa | Concrete Rectangular | 250 | 250 | 625 | 7200 | 0.45 | 1100.92 | G300E | 3657286.96 | 28.7 | G300E | 798183.39 | 6.26
498 | Story15 | B4 | 40 MPa RC Beam (25 cm x 25 cm) | Beam | 40MPa | Concrete Rectangular | 250 | 250 | 625 | 6925 | 0.43 | 1058.87 | G300E | 2622686.36 | 20.58 | G300E | 779062.5 | 6.11
499 | Story15 | B40 | 40 MPa RC Beam (25 cm x 25 cm) | Beam | 40MPa | Concrete Rectangular | 250 | 250 | 625 | 6925 | 0.43 | 1058.87 | G300E | 3509168.48 | 27.53 | G300E | 767697.22 | 6.02
500 | Story15 | B41 | 40 MPa RC Beam (25 cm x 25 cm) | Beam | 40MPa | Concrete Rectangular | 250 | 250 | 625 | 4525 | 0.28 | 691.9 | G300E | 1236617.86 | 9.7 | G300E | 0 | 0
501 | Story15 | B42 | 40 MPa RC Beam (25 cm x 25 cm) | Beam | 40MPa | Concrete Rectangular | 250 | 250 | 625 | 6925 | 0.43 | 1058.87 | G300E | 3507512.5 | 27.52 | G300E | 720725.67 | 5.66
502 | Story15 | B43 | 40 MPa RC Beam (25 cm x 25 cm) | Beam | 40MPa | Concrete Rectangular | 250 | 250 | 625 | 4525 | 0.28 | 691.9 | G300E | 1325178.57 | 10.4 | G300E | 0 | 0
503 | Story15 | B44 | 40 MPa RC Beam (25 cm x 25 cm) | Beam | 40MPa | Concrete Rectangular | 250 | 250 | 625 | 6925 | 0.43 | 1058.87 | G300E | 4037904.55 | 31.68 | G300E | 429220.16 | 3.37
504 | Story15 | B45 | 40 MPa RC Beam (25 cm x 25 cm) | Beam | 40MPa | Concrete Rectangular | 250 | 250 | 625 | 4525 | 0.28 | 691.9 | G300E | 946371.43 | 7.43 | G300E | 795107.14 | 6.24
505 | Story15 | B46 | 40 MPa RC Beam (25 cm x 25 cm) | Beam | 40MPa | Concrete Rectangular | 250 | 250 | 625 | 4525 | 0.28 | 691.9 | G300E | 955098.21 | 7.49 | G300E | 851346.43 | 6.68
506 | Story15 | B47 | 40 MPa RC Beam (25 cm x 25 cm) | Beam | 40MPa | Concrete Rectangular | 250 | 250 | 625 | 6925 | 0.43 | 1058.87 | G300E | 4103377.27 | 32.2 | G300E | 743678.11 | 5.84
507 | Story15 | B48 | 40 MPa RC Beam (25 cm x 25 cm) | Beam | 40MPa | Concrete Rectangular | 250 | 250 | 625 | 4525 | 0.28 | 691.9 | G300E | 1983566.07 | 15.56 | G300E | 47135.96 | 0.37
508 | Story15 | B49 | 40 MPa RC Beam (25 cm x 25 cm) | Beam | 40MPa | Concrete Rectangular | 250 | 250 | 625 | 6925 | 0.43 | 1058.87 | G300E | 3507197.73 | 27.52 | G300E | 720725.67 | 5.66
509 | Story15 | B5 | 40 MPa RC Beam (25 cm x 25 cm) | Beam | 40MPa | Concrete Rectangular | 250 | 250 | 625 | 4525 | 0.28 | 691.9 | G300E | 2157778.57 | 16.93 | G300E | 723946.67 | 5.68
510 | Story15 | B50 | 40 MPa RC Beam (25 cm x 25 cm) | Beam | 40MPa | Concrete Rectangular | 250 | 250 | 625 | 4525 | 0.28 | 691.9 | G300E | 2079237.5 | 16.31 | G300E | 692918.1 | 5.44
511 | Story15 | B51 | 40 MPa RC Beam (25 cm x 25 cm) | Beam | 40MPa | Concrete Rectangular | 250 | 250 | 625 | 7200 | 0.45 | 1100.92 | G300E | 3651339.13 | 28.65 | G300E | 798183.39 | 6.26
512 | Story15 | B52 | 40 MPa RC Beam (25 cm x 25 cm) | Beam | 40MPa | Concrete Rectangular | 250 | 250 | 625 | 4525 | 0.28 | 691.9 | G300E | 1776816.67 | 13.94 | G300E | 703185 | 5.52
513 | Story15 | B54 | 40 MPa RC Beam (25 cm x 25 cm) | Beam | 40MPa | Concrete Rectangular | 250 | 250 | 625 | 4525 | 0.28 | 691.9 | G300E | 1776816.67 | 13.94 | G300E | 703185 | 5.52
514 | Story15 | B55 | 40 MPa RC Beam (25 cm x 25 cm) | Beam | 40MPa | Concrete Rectangular | 250 | 250 | 625 | 6925 | 0.43 | 1058.87 | G300E | 3511276.09 | 27.55 | G300E | 767697.22 | 6.02
515 | Story15 | B56 | 40 MPa RC Beam (25 cm x 25 cm) | Beam | 40MPa | Concrete Rectangular | 250 | 250 | 625 | 4525 | 0.28 | 691.9 | G300E | 2063076.79 | 16.19 | G300E | 692918.1 | 5.44
516 | Story15 | B57 | 40 MPa RC Beam (25 cm x 25 cm) | Beam | 40MPa | Concrete Rectangular | 250 | 250 | 625 | 6925 | 0.43 | 1058.87 | G300E | 3507197.73 | 27.52 | G300E | 720725.67 | 5.66
517 | Story15 | B58 | 40 MPa RC Beam (25 cm x 25 cm) | Beam | 40MPa | Concrete Rectangular | 250 | 250 | 625 | 4525 | 0.28 | 691.9 | G300E | 1957062.5 | 15.36 | G300E | 47135.96 | 0.37
518 | Story15 | B59 | 40 MPa RC Beam (25 cm x 25 cm) | Beam | 40MPa | Concrete Rectangular | 250 | 250 | 625 | 6925 | 0.43 | 1058.87 | G300E | 4037904.55 | 31.68 | G300E | 429220.16 | 3.37
519 | Story15 | B6 | 40 MPa RC Beam (25 cm x 25 cm) | Beam | 40MPa | Concrete Rectangular | 250 | 250 | 625 | 6925 | 0.43 | 1058.87 | G300E | 2507715.62 | 19.68 | G300E | 653546.88 | 5.13
520 | Story15 | B60 | 40 MPa RC Beam (25 cm x 25 cm) | Beam | 40MPa | Concrete Rectangular | 250 | 250 | 625 | 4525 | 0.28 | 691.9 | G300E | 955098.21 | 7.49 | G300E | 851346.43 | 6.68
521 | Story15 | B61 | 40 MPa RC Beam (25 cm x 25 cm) | Beam | 40MPa | Concrete Rectangular | 250 | 250 | 625 | 4525 | 0.28 | 691.9 | G300E | 1038487.5 | 8.15 | G300E | 864921.43 | 6.79
522 | Story15 | B62 | 40 MPa RC Beam (25 cm x 25 cm) | Beam | 40MPa | Concrete Rectangular | 250 | 250 | 625 | 6925 | 0.43 | 1058.87 | G300E | 3660492.05 | 28.72 | G300E | 285670.41 | 2.24
523 | Story15 | B63 | 40 MPa RC Beam (25 cm x 25 cm) | Beam | 40MPa | Concrete Rectangular | 250 | 250 | 625 | 4525 | 0.28 | 691.9 | G300E | 2214987.5 | 17.38 | G300E | 80924.78 | 0.63
524 | Story15 | B64 | 40 MPa RC Beam (25 cm x 25 cm) | Beam | 40MPa | Concrete Rectangular | 250 | 250 | 625 | 6925 | 0.43 | 1058.87 | G300E | 2813753.41 | 22.08 | G300E | 547049.03 | 4.29
525 | Story15 | B65 | 40 MPa RC Beam (25 cm x 25 cm) | Beam | 40MPa | Concrete Rectangular | 250 | 250 | 625 | 4525 | 0.28 | 691.9 | G300E | 2136769.64 | 16.77 | G300E | 720779.17 | 5.66
526 | Story15 | B66 | 40 MPa RC Beam (25 cm x 25 cm) | Beam | 40MPa | Concrete Rectangular | 250 | 250 | 625 | 6925 | 0.43 | 1058.87 | G300E | 3007023.86 | 23.59 | G300E | 255543.52 | 2.01
527 | Story15 | B67 | 40 MPa RC Beam (25 cm x 25 cm) | Beam | 40MPa | Concrete Rectangular | 250 | 250 | 625 | 4525 | 0.28 | 691.9 | G300E | 2042391.07 | 16.03 | G300E | 763622.03 | 5.99
528 | Story15 | B68 | 40 MPa RC Beam (25 cm x 25 cm) | Beam | 40MPa | Concrete Rectangular | 250 | 250 | 625 | 6925 | 0.43 | 1058.87 | G300E | 2617650 | 20.54 | G300E | 628915.91 | 4.93
529 | Story15 | B69 | 40 MPa RC Beam (25 cm x 25 cm) | Beam | 40MPa | Concrete Rectangular | 250 | 250 | 625 | 4525 | 0.28 | 691.9 | G300E | 2042391.07 | 16.03 | G300E | 763622.03 | 5.99
530 | Story15 | B7 | 40 MPa RC Beam (25 cm x 25 cm) | Beam | 40MPa | Concrete Rectangular | 250 | 250 | 625 | 4525 | 0.28 | 691.9 | G300E | 1978071.43 | 15.52 | G300E | 763622.03 | 5.99
531 | Story15 | B70 | 40 MPa RC Beam (25 cm x 25 cm) | Beam | 40MPa | Concrete Rectangular | 250 | 250 | 625 | 6925 | 0.43 | 1058.87 | G300E | 3011745.45 | 23.63 | G300E | 255543.52 | 2.01
532 | Story15 | B71 | 40 MPa RC Beam (25 cm x 25 cm) | Beam | 40MPa | Concrete Rectangular | 250 | 250 | 625 | 4525 | 0.28 | 691.9 | G300E | 2136769.64 | 16.77 | G300E | 720779.17 | 5.66
533 | Story15 | B72 | 40 MPa RC Beam (25 cm x 25 cm) | Beam | 40MPa | Concrete Rectangular | 250 | 250 | 625 | 6925 | 0.43 | 1058.87 | G300E | 2813753.41 | 22.08 | G300E | 127771.76 | 1
534 | Story15 | B73 | 40 MPa RC Beam (25 cm x 25 cm) | Beam | 40MPa | Concrete Rectangular | 250 | 250 | 625 | 4525 | 0.28 | 691.9 | G300E | 2214987.5 | 17.38 | G300E | 80924.78 | 0.63
535 | Story15 | B74 | 40 MPa RC Beam (25 cm x 25 cm) | Beam | 40MPa | Concrete Rectangular | 250 | 250 | 625 | 6925 | 0.43 | 1058.87 | G300E | 3595019.32 | 28.21 | G300E | 76031.78 | 0.6
536 | Story15 | B75 | 40 MPa RC Beam (25 cm x 25 cm) | Beam | 40MPa | Concrete Rectangular | 250 | 250 | 625 | 4525 | 0.28 | 691.9 | G300E | 1038487.5 | 8.15 | G300E | 864921.43 | 6.79
537 | Story15 | B76 | 40 MPa RC Beam (25 cm x 25 cm) | Beam | 40MPa | Concrete Rectangular | 250 | 250 | 625 | 6925 | 0.43 | 1058.87 | G300E | 2976805.68 | 23.36 | G300E | 943951.47 | 7.41
538 | Story15 | B77 | 40 MPa RC Beam (25 cm x 25 cm) | Beam | 40MPa | Concrete Rectangular | 250 | 250 | 625 | 6925 | 0.43 | 1058.87 | G300E | 2622056.82 | 20.57 | G300E | 778118.18 | 6.11
539 | Story15 | B78 | 40 MPa RC Beam (25 cm x 25 cm) | Beam | 40MPa | Concrete Rectangular | 250 | 250 | 625 | 6925 | 0.43 | 1058.87 | G300E | 2529198.86 | 19.85 | G300E | 872550 | 6.85
540 | Story15 | B79 | 40 MPa RC Beam (25 cm x 25 cm) | Beam | 40MPa | Concrete Rectangular | 250 | 250 | 625 | 6925 | 0.43 | 1058.87 | G300E | 2411159.09 | 18.92 | G300E | 838554.55 | 6.58
541 | Story15 | B8 | 40 MPa RC Beam (25 cm x 25 cm) | Beam | 40MPa | Concrete Rectangular | 250 | 250 | 625 | 6925 | 0.43 | 1058.87 | G300E | 2411788.64 | 18.92 | G300E | 838554.55 | 6.58
542 | Story15 | B80 | 40 MPa RC Beam (25 cm x 25 cm) | Beam | 40MPa | Concrete Rectangular | 250 | 250 | 625 | 6925 | 0.43 | 1058.87 | G300E | 2529198.86 | 19.85 | G300E | 872550 | 6.85
543 | Story15 | B81 | 40 MPa RC Beam (25 cm x 25 cm) | Beam | 40MPa | Concrete Rectangular | 250 | 250 | 625 | 6925 | 0.43 | 1058.87 | G300E | 2622056.82 | 20.57 | G300E | 778118.18 | 6.11
544 | Story15 | B82 | 40 MPa RC Beam (25 cm x 25 cm) | Beam | 40MPa | Concrete Rectangular | 250 | 250 | 625 | 6925 | 0.43 | 1058.87 | G300E | 2976805.68 | 23.36 | G300E | 943951.47 | 7.41
545 | Story15 | B9 | 40 MPa RC Beam (25 cm x 25 cm) | Beam | 40MPa | Concrete Rectangular | 250 | 250 | 625 | 4525 | 0.28 | 691.9 | G300E | 2041744.64 | 16.02 | G300E | 763622.03 | 5.99
546 | Story16 | B1 | 40 MPa RC Beam (25 cm x 25 cm) | Beam | 40MPa | Concrete Rectangular | 250 | 250 | 625 | 4525 | 0.28 | 691.9 | G300E | 1791253.57 | 14.05 | G300E | 834862.5 | 6.55
547 | Story16 | B10 | 40 MPa RC Beam (25 cm x 25 cm) | Beam | 40MPa | Concrete Rectangular | 250 | 250 | 625 | 6925 | 0.43 | 1058.87 | G300E | 2621112.5 | 20.57 | G300E | 850830.68 | 6.68
548 | Story16 | B11 | 40 MPa RC Beam (25 cm x 25 cm) | Beam | 40MPa | Concrete Rectangular | 250 | 250 | 625 | 4525 | 0.28 | 691.9 | G300E | 2168121.43 | 17.01 | G300E | 718154.67 | 5.63
549 | Story16 | B12 | 40 MPa RC Beam (25 cm x 25 cm) | Beam | 40MPa | Concrete Rectangular | 250 | 250 | 625 | 6925 | 0.43 | 1058.87 | G300E | 2644720.45 | 20.75 | G300E | 745067.05 | 5.85
550 | Story16 | B13 | 40 MPa RC Beam (25 cm x 25 cm) | Beam | 40MPa | Concrete Rectangular | 250 | 250 | 625 | 4525 | 0.28 | 691.9 | G300E | 2176848.21 | 17.08 | G300E | 399751.43 | 3.14
551 | Story16 | B14 | 40 MPa RC Beam (25 cm x 25 cm) | Beam | 40MPa | Concrete Rectangular | 250 | 250 | 625 | 6925 | 0.43 | 1058.87 | G300E | 2998210.23 | 23.53 | G300E | 1029884.43 | 8.08
552 | Story16 | B15 | 40 MPa RC Beam (25 cm x 25 cm) | Beam | 40MPa | Concrete Rectangular | 250 | 250 | 625 | 4525 | 0.28 | 691.9 | G300E | 1107978.57 | 8.69 | G300E | 834862.5 | 6.55
553 | Story16 | B16 | 40 MPa RC Beam (25 cm x 25 cm) | Beam | 40MPa | Concrete Rectangular | 250 | 250 | 625 | 4525 | 0.28 | 691.9 | G300E | 1724671.43 | 13.53 | G300E | 820317.86 | 6.44
554 | Story16 | B17 | 40 MPa RC Beam (25 cm x 25 cm) | Beam | 40MPa | Concrete Rectangular | 250 | 250 | 625 | 6925 | 0.43 | 1058.87 | G300E | 3704560.23 | 29.07 | G300E | 655511.06 | 5.14
555 | Story16 | B18 | 40 MPa RC Beam (25 cm x 25 cm) | Beam | 40MPa | Concrete Rectangular | 250 | 250 | 625 | 4525 | 0.28 | 691.9 | G300E | 2479053.57 | 19.45 | G300E | 285964.65 | 2.24
556 | Story16 | B19 | 40 MPa RC Beam (25 cm x 25 cm) | Beam | 40MPa | Concrete Rectangular | 250 | 250 | 625 | 6925 | 0.43 | 1058.87 | G300E | 2817530.68 | 22.11 | G300E | 615039.94 | 4.83
557 | Story16 | B2 | 40 MPa RC Beam (25 cm x 25 cm) | Beam | 40MPa | Concrete Rectangular | 250 | 250 | 625 | 6925 | 0.43 | 1058.87 | G300E | 3063682.95 | 24.04 | G300E | 1085599.2 | 8.52
558 | Story16 | B20 | 40 MPa RC Beam (25 cm x 25 cm) | Beam | 40MPa | Concrete Rectangular | 250 | 250 | 625 | 4525 | 0.28 | 691.9 | G300E | 2312921.43 | 18.15 | G300E | 692918.1 | 5.44
559 | Story16 | B21 | 40 MPa RC Beam (25 cm x 25 cm) | Beam | 40MPa | Concrete Rectangular | 250 | 250 | 625 | 6925 | 0.43 | 1058.87 | G300E | 2361425 | 18.53 | G300E | 672932.15 | 5.28
560 | Story16 | B22 | 40 MPa RC Beam (25 cm x 25 cm) | Beam | 40MPa | Concrete Rectangular | 250 | 250 | 625 | 4800 | 0.3 | 733.94 | G300E | 2258240 | 17.72 | G300E | 709360.8 | 5.57
561 | Story16 | B23 | 40 MPa RC Beam (25 cm x 25 cm) | Beam | 40MPa | Concrete Rectangular | 250 | 250 | 625 | 6925 | 0.43 | 1058.87 | G300E | 2641572.73 | 20.73 | G300E | 628915.91 | 4.93
562 | Story16 | B24 | 40 MPa RC Beam (25 cm x 25 cm) | Beam | 40MPa | Concrete Rectangular | 250 | 250 | 625 | 4800 | 0.3 | 733.94 | G300E | 2042880 | 16.03 | G300E | 745920 | 5.85
563 | Story16 | B25 | 40 MPa RC Beam (25 cm x 25 cm) | Beam | 40MPa | Concrete Rectangular | 250 | 250 | 625 | 6925 | 0.43 | 1058.87 | G300E | 3143635.23 | 24.67 | G300E | 360362.84 | 2.83
564 | Story16 | B26 | 40 MPa RC Beam (25 cm x 25 cm) | Beam | 40MPa | Concrete Rectangular | 250 | 250 | 625 | 4525 | 0.28 | 691.9 | G300E | 2060167.86 | 16.16 | G300E | 692918.1 | 5.44
565 | Story16 | B27 | 40 MPa RC Beam (25 cm x 25 cm) | Beam | 40MPa | Concrete Rectangular | 250 | 250 | 625 | 6925 | 0.43 | 1058.87 | G300E | 2817530.68 | 22.11 | G300E | 337410.39 | 2.65
566 | Story16 | B28 | 40 MPa RC Beam (25 cm x 25 cm) | Beam | 40MPa | Concrete Rectangular | 250 | 250 | 625 | 4525 | 0.28 | 691.9 | G300E | 1948982.14 | 15.29 | G300E | 262396.67 | 2.06
567 | Story16 | B29 | 40 MPa RC Beam (25 cm x 25 cm) | Beam | 40MPa | Concrete Rectangular | 250 | 250 | 625 | 6925 | 0.43 | 1058.87 | G300E | 3573614.77 | 28.04 | G300E | 71923.99 | 0.56
568 | Story16 | B3 | 40 MPa RC Beam (25 cm x 25 cm) | Beam | 40MPa | Concrete Rectangular | 250 | 250 | 625 | 4525 | 0.28 | 691.9 | G300E | 2466125 | 19.35 | G300E | 421967.56 | 3.31
569 | Story16 | B30 | 40 MPa RC Beam (25 cm x 25 cm) | Beam | 40MPa | Concrete Rectangular | 250 | 250 | 625 | 4525 | 0.28 | 691.9 | G300E | 961239.29 | 7.54 | G300E | 820317.86 | 6.44
570 | Story16 | B31 | 40 MPa RC Beam (25 cm x 25 cm) | Beam | 40MPa | Concrete Rectangular | 250 | 250 | 625 | 4525 | 0.28 | 691.9 | G300E | 1859775 | 14.59 | G300E | 758260.71 | 5.95
571 | Story16 | B32 | 40 MPa RC Beam (25 cm x 25 cm) | Beam | 40MPa | Concrete Rectangular | 250 | 250 | 625 | 6925 | 0.43 | 1058.87 | G300E | 4082287.5 | 32.03 | G300E | 742733.79 | 5.83
572 | Story16 | B33 | 40 MPa RC Beam (25 cm x 25 cm) | Beam | 40MPa | Concrete Rectangular | 250 | 250 | 625 | 4525 | 0.28 | 691.9 | G300E | 1832625 | 14.38 | G300E | 524793.34 | 4.12
573 | Story16 | B34 | 40 MPa RC Beam (25 cm x 25 cm) | Beam | 40MPa | Concrete Rectangular | 250 | 250 | 625 | 6925 | 0.43 | 1058.87 | G300E | 3667417.05 | 28.78 | G300E | 734890.44 | 5.77
574 | Story16 | B35 | 40 MPa RC Beam (25 cm x 25 cm) | Beam | 40MPa | Concrete Rectangular | 250 | 250 | 625 | 4525 | 0.28 | 691.9 | G300E | 1621889.29 | 12.73 | G300E | 645782.14 | 5.07
575 | Story16 | B36 | 40 MPa RC Beam (25 cm x 25 cm) | Beam | 40MPa | Concrete Rectangular | 250 | 250 | 625 | 7200 | 0.45 | 1100.92 | G300E | 3647895.65 | 28.62 | G300E | 752530.7 | 5.9
576 | Story16 | B4 | 40 MPa RC Beam (25 cm x 25 cm) | Beam | 40MPa | Concrete Rectangular | 250 | 250 | 625 | 6925 | 0.43 | 1058.87 | G300E | 2645350 | 20.76 | G300E | 746955.68 | 5.86
577 | Story16 | B40 | 40 MPa RC Beam (25 cm x 25 cm) | Beam | 40MPa | Concrete Rectangular | 250 | 250 | 625 | 6925 | 0.43 | 1058.87 | G300E | 3498630.43 | 27.45 | G300E | 723788.2 | 5.68
578 | Story16 | B41 | 40 MPa RC Beam (25 cm x 25 cm) | Beam | 40MPa | Concrete Rectangular | 250 | 250 | 625 | 4525 | 0.28 | 691.9 | G300E | 1254717.86 | 9.84 | G300E | 645782.14 | 5.07
579 | Story16 | B42 | 40 MPa RC Beam (25 cm x 25 cm) | Beam | 40MPa | Concrete Rectangular | 250 | 250 | 625 | 6925 | 0.43 | 1058.87 | G300E | 3668046.59 | 28.78 | G300E | 720725.67 | 5.66
580 | Story16 | B43 | 40 MPa RC Beam (25 cm x 25 cm) | Beam | 40MPa | Concrete Rectangular | 250 | 250 | 625 | 4525 | 0.28 | 691.9 | G300E | 1354267.86 | 10.63 | G300E | 215260.71 | 1.69
581 | Story16 | B44 | 40 MPa RC Beam (25 cm x 25 cm) | Beam | 40MPa | Concrete Rectangular | 250 | 250 | 625 | 6925 | 0.43 | 1058.87 | G300E | 4082287.5 | 32.03 | G300E | 638858.79 | 5.01
582 | Story16 | B45 | 40 MPa RC Beam (25 cm x 25 cm) | Beam | 40MPa | Concrete Rectangular | 250 | 250 | 625 | 4525 | 0.28 | 691.9 | G300E | 952835.71 | 7.48 | G300E | 758260.71 | 5.95
583 | Story16 | B46 | 40 MPa RC Beam (25 cm x 25 cm) | Beam | 40MPa | Concrete Rectangular | 250 | 250 | 625 | 4525 | 0.28 | 691.9 | G300E | 1724671.43 | 13.53 | G300E | 820317.86 | 6.44
584 | Story16 | B47 | 40 MPa RC Beam (25 cm x 25 cm) | Beam | 40MPa | Concrete Rectangular | 250 | 250 | 625 | 6925 | 0.43 | 1058.87 | G300E | 4082287.5 | 32.03 | G300E | 743678.11 | 5.84
585 | Story16 | B48 | 40 MPa RC Beam (25 cm x 25 cm) | Beam | 40MPa | Concrete Rectangular | 250 | 250 | 625 | 4525 | 0.28 | 691.9 | G300E | 2480023.21 | 19.46 | G300E | 285964.65 | 2.24
586 | Story16 | B49 | 40 MPa RC Beam (25 cm x 25 cm) | Beam | 40MPa | Concrete Rectangular | 250 | 250 | 625 | 6925 | 0.43 | 1058.87 | G300E | 3667731.82 | 28.78 | G300E | 734890.44 | 5.77
587 | Story16 | B5 | 40 MPa RC Beam (25 cm x 25 cm) | Beam | 40MPa | Concrete Rectangular | 250 | 250 | 625 | 4525 | 0.28 | 691.9 | G300E | 2312921.43 | 18.15 | G300E | 719704.48 | 5.65
588 | Story16 | B50 | 40 MPa RC Beam (25 cm x 25 cm) | Beam | 40MPa | Concrete Rectangular | 250 | 250 | 625 | 4525 | 0.28 | 691.9 | G300E | 2313891.07 | 18.16 | G300E | 692918.1 | 5.44
589 | Story16 | B51 | 40 MPa RC Beam (25 cm x 25 cm) | Beam | 40MPa | Concrete Rectangular | 250 | 250 | 625 | 7200 | 0.45 | 1100.92 | G300E | 3641008.7 | 28.57 | G300E | 752530.7 | 5.9
590 | Story16 | B52 | 40 MPa RC Beam (25 cm x 25 cm) | Beam | 40MPa | Concrete Rectangular | 250 | 250 | 625 | 4525 | 0.28 | 691.9 | G300E | 2043188.33 | 16.03 | G300E | 725181.78 | 5.69
591 | Story16 | B54 | 40 MPa RC Beam (25 cm x 25 cm) | Beam | 40MPa | Concrete Rectangular | 250 | 250 | 625 | 4525 | 0.28 | 691.9 | G300E | 1930063.33 | 15.14 | G300E | 703185 | 5.52
592 | Story16 | B55 | 40 MPa RC Beam (25 cm x 25 cm) | Beam | 40MPa | Concrete Rectangular | 250 | 250 | 625 | 6925 | 0.43 | 1058.87 | G300E | 3501942.39 | 27.48 | G300E | 723788.2 | 5.68
593 | Story16 | B56 | 40 MPa RC Beam (25 cm x 25 cm) | Beam | 40MPa | Concrete Rectangular | 250 | 250 | 625 | 4525 | 0.28 | 691.9 | G300E | 2060167.86 | 16.16 | G300E | 692918.1 | 5.44
594 | Story16 | B57 | 40 MPa RC Beam (25 cm x 25 cm) | Beam | 40MPa | Concrete Rectangular | 250 | 250 | 625 | 6925 | 0.43 | 1058.87 | G300E | 3668046.59 | 28.78 | G300E | 720725.67 | 5.66
595 | Story16 | B58 | 40 MPa RC Beam (25 cm x 25 cm) | Beam | 40MPa | Concrete Rectangular | 250 | 250 | 625 | 4525 | 0.28 | 691.9 | G300E | 1948982.14 | 15.29 | G300E | 262396.67 | 2.06
596 | Story16 | B59 | 40 MPa RC Beam (25 cm x 25 cm) | Beam | 40MPa | Concrete Rectangular | 250 | 250 | 625 | 6925 | 0.43 | 1058.87 | G300E | 4082287.5 | 32.03 | G300E | 743678.11 | 5.84
597 | Story16 | B6 | 40 MPa RC Beam (25 cm x 25 cm) | Beam | 40MPa | Concrete Rectangular | 250 | 250 | 625 | 6925 | 0.43 | 1058.87 | G300E | 2535415.62 | 19.89 | G300E | 827537.5 | 6.49
598 | Story16 | B60 | 40 MPa RC Beam (25 cm x 25 cm) | Beam | 40MPa | Concrete Rectangular | 250 | 250 | 625 | 4525 | 0.28 | 691.9 | G300E | 961239.29 | 7.54 | G300E | 820317.86 | 6.44
599 | Story16 | B61 | 40 MPa RC Beam (25 cm x 25 cm) | Beam | 40MPa | Concrete Rectangular | 250 | 250 | 625 | 4525 | 0.28 | 691.9 | G300E | 1791253.57 | 14.05 | G300E | 834862.5 | 6.55
600 | Story16 | B62 | 40 MPa RC Beam (25 cm x 25 cm) | Beam | 40MPa | Concrete Rectangular | 250 | 250 | 625 | 6925 | 0.43 | 1058.87 | G300E | 3704560.23 | 29.07 | G300E | 655511.84 | 5.14
601 | Story16 | B63 | 40 MPa RC Beam (25 cm x 25 cm) | Beam | 40MPa | Concrete Rectangular | 250 | 250 | 625 | 4525 | 0.28 | 691.9 | G300E | 2465801.79 | 19.35 | G300E | 421963.52 | 3.31
602 | Story16 | B64 | 40 MPa RC Beam (25 cm x 25 cm) | Beam | 40MPa | Concrete Rectangular | 250 | 250 | 625 | 6925 | 0.43 | 1058.87 | G300E | 2817215.91 | 22.1 | G300E | 615039.94 | 4.83
603 | Story16 | B65 | 40 MPa RC Beam (25 cm x 25 cm) | Beam | 40MPa | Concrete Rectangular | 250 | 250 | 625 | 4525 | 0.28 | 691.9 | G300E | 2291266.07 | 17.98 | G300E | 717765.2 | 5.63
604 | Story16 | B66 | 40 MPa RC Beam (25 cm x 25 cm) | Beam | 40MPa | Concrete Rectangular | 250 | 250 | 625 | 6925 | 0.43 | 1058.87 | G300E | 3000728.41 | 23.54 | G300E | 672932.15 | 5.28
605 | Story16 | B67 | 40 MPa RC Beam (25 cm x 25 cm) | Beam | 40MPa | Concrete Rectangular | 250 | 250 | 625 | 4525 | 0.28 | 691.9 | G300E | 2199150 | 17.26 | G300E | 740054.05 | 5.81
606 | Story16 | B68 | 40 MPa RC Beam (25 cm x 25 cm) | Beam | 40MPa | Concrete Rectangular | 250 | 250 | 625 | 6925 | 0.43 | 1058.87 | G300E | 2646609.09 | 20.77 | G300E | 628915.91 | 4.93
607 | Story16 | B69 | 40 MPa RC Beam (25 cm x 25 cm) | Beam | 40MPa | Concrete Rectangular | 250 | 250 | 625 | 4525 | 0.28 | 691.9 | G300E | 2076328.57 | 16.29 | G300E | 740054.05 | 5.81
608 | Story16 | B7 | 40 MPa RC Beam (25 cm x 25 cm) | Beam | 40MPa | Concrete Rectangular | 250 | 250 | 625 | 4525 | 0.28 | 691.9 | G300E | 2201089.29 | 17.27 | G300E | 740054.05 | 5.81
609 | Story16 | B70 | 40 MPa RC Beam (25 cm x 25 cm) | Beam | 40MPa | Concrete Rectangular | 250 | 250 | 625 | 6925 | 0.43 | 1058.87 | G300E | 3143635.23 | 24.67 | G300E | 360362.84 | 2.83
610 | Story16 | B71 | 40 MPa RC Beam (25 cm x 25 cm) | Beam | 40MPa | Concrete Rectangular | 250 | 250 | 625 | 4525 | 0.28 | 691.9 | G300E | 2168121.43 | 17.01 | G300E | 718151.44 | 5.63
611 | Story16 | B72 | 40 MPa RC Beam (25 cm x 25 cm) | Beam | 40MPa | Concrete Rectangular | 250 | 250 | 625 | 6925 | 0.43 | 1058.87 | G300E | 2817215.91 | 22.1 | G300E | 337410.39 | 2.65
612 | Story16 | B73 | 40 MPa RC Beam (25 cm x 25 cm) | Beam | 40MPa | Concrete Rectangular | 250 | 250 | 625 | 4525 | 0.28 | 691.9 | G300E | 2176848.21 | 17.08 | G300E | 399745.77 | 3.14
613 | Story16 | B74 | 40 MPa RC Beam (25 cm x 25 cm) | Beam | 40MPa | Concrete Rectangular | 250 | 250 | 625 | 6925 | 0.43 | 1058.87 | G300E | 3639087.5 | 28.55 | G300E | 71923.99 | 0.56
614 | Story16 | B75 | 40 MPa RC Beam (25 cm x 25 cm) | Beam | 40MPa | Concrete Rectangular | 250 | 250 | 625 | 4525 | 0.28 | 691.9 | G300E | 1107978.57 | 8.69 | G300E | 834862.5 | 6.55
615 | Story16 | B76 | 40 MPa RC Beam (25 cm x 25 cm) | Beam | 40MPa | Concrete Rectangular | 250 | 250 | 625 | 6925 | 0.43 | 1058.87 | G300E | 3063682.95 | 24.04 | G300E | 1085599.2 | 8.52
616 | Story16 | B77 | 40 MPa RC Beam (25 cm x 25 cm) | Beam | 40MPa | Concrete Rectangular | 250 | 250 | 625 | 6925 | 0.43 | 1058.87 | G300E | 2645035.23 | 20.75 | G300E | 745067.05 | 5.85
617 | Story16 | B78 | 40 MPa RC Beam (25 cm x 25 cm) | Beam | 40MPa | Concrete Rectangular | 250 | 250 | 625 | 6925 | 0.43 | 1058.87 | G300E | 2555639.77 | 20.05 | G300E | 850830.68 | 6.68
618 | Story16 | B79 | 40 MPa RC Beam (25 cm x 25 cm) | Beam | 40MPa | Concrete Rectangular | 250 | 250 | 625 | 6925 | 0.43 | 1058.87 | G300E | 2416825 | 18.96 | G300E | 1048193.18 | 8.22
619 | Story16 | B8 | 40 MPa RC Beam (25 cm x 25 cm) | Beam | 40MPa | Concrete Rectangular | 250 | 250 | 625 | 6925 | 0.43 | 1058.87 | G300E | 2417454.55 | 18.97 | G300E | 1048193.18 | 8.22
620 | Story16 | B80 | 40 MPa RC Beam (25 cm x 25 cm) | Beam | 40MPa | Concrete Rectangular | 250 | 250 | 625 | 6925 | 0.43 | 1058.87 | G300E | 2621112.5 | 20.57 | G300E | 850830.68 | 6.68
621 | Story16 | B81 | 40 MPa RC Beam (25 cm x 25 cm) | Beam | 40MPa | Concrete Rectangular | 250 | 250 | 625 | 6925 | 0.43 | 1058.87 | G300E | 2645035.23 | 20.75 | G300E | 745067.05 | 5.85
622 | Story16 | B82 | 40 MPa RC Beam (25 cm x 25 cm) | Beam | 40MPa | Concrete Rectangular | 250 | 250 | 625 | 6925 | 0.43 | 1058.87 | G300E | 2998210.23 | 23.53 | G300E | 1029884.43 | 8.08
623 | Story16 | B9 | 40 MPa RC Beam (25 cm x 25 cm) | Beam | 40MPa | Concrete Rectangular | 250 | 250 | 625 | 4525 | 0.28 | 691.9 | G300E | 2075035.71 | 16.28 | G300E | 740054.05 | 5.81
624 | Story17 | B1 | 40 MPa RC Beam (25 cm x 25 cm) | Beam | 40MPa | Concrete Rectangular | 250 | 250 | 625 | 4537.5 | 0.28 | 693.81 | G300E | 1775134.82 | 13.93 | G300E | 847864.29 | 6.65
625 | Story17 | B10 | 40 MPa RC Beam (25 cm x 25 cm) | Beam | 40MPa | Concrete Rectangular | 250 | 250 | 625 | 6937.5 | 0.43 | 1060.78 | G300E | 2639718.75 | 20.71 | G300E | 860880.68 | 6.75
626 | Story17 | B11 | 40 MPa RC Beam (25 cm x 25 cm) | Beam | 40MPa | Concrete Rectangular | 250 | 250 | 625 | 4537.5 | 0.28 | 693.81 | G300E | 2286251.79 | 17.94 | G300E | 720542.04 | 5.65
627 | Story17 | B12 | 40 MPa RC Beam (25 cm x 25 cm) | Beam | 40MPa | Concrete Rectangular | 250 | 250 | 625 | 6937.5 | 0.43 | 1060.78 | G300E | 2669045.45 | 20.94 | G300E | 761548.3 | 5.98
628 | Story17 | B13 | 40 MPa RC Beam (25 cm x 25 cm) | Beam | 40MPa | Concrete Rectangular | 250 | 250 | 625 | 4537.5 | 0.28 | 693.81 | G300E | 2224347.32 | 17.45 | G300E | 402268.01 | 3.16
629 | Story17 | B14 | 40 MPa RC Beam (25 cm x 25 cm) | Beam | 40MPa | Concrete Rectangular | 250 | 250 | 625 | 6937.5 | 0.43 | 1060.78 | G300E | 3025380.68 | 23.74 | G300E | 933357.06 | 7.32
630 | Story17 | B15 | 40 MPa RC Beam (25 cm x 25 cm) | Beam | 40MPa | Concrete Rectangular | 250 | 250 | 625 | 4537.5 | 0.28 | 693.81 | G300E | 1051727.68 | 8.25 | G300E | 847864.29 | 6.65
631 | Story17 | B16 | 40 MPa RC Beam (25 cm x 25 cm) | Beam | 40MPa | Concrete Rectangular | 250 | 250 | 625 | 4537.5 | 0.28 | 693.81 | G300E | 1702534.82 | 13.36 | G300E | 833279.46 | 6.54
632 | Story17 | B17 | 40 MPa RC Beam (25 cm x 25 cm) | Beam | 40MPa | Concrete Rectangular | 250 | 250 | 625 | 6937.5 | 0.43 | 1060.78 | G300E | 3739943.18 | 29.34 | G300E | 637400.16 | 5
633 | Story17 | B18 | 40 MPa RC Beam (25 cm x 25 cm) | Beam | 40MPa | Concrete Rectangular | 250 | 250 | 625 | 4537.5 | 0.28 | 693.81 | G300E | 2499838.39 | 19.61 | G300E | 70899.25 | 0.56
634 | Story17 | B19 | 40 MPa RC Beam (25 cm x 25 cm) | Beam | 40MPa | Concrete Rectangular | 250 | 250 | 625 | 6937.5 | 0.43 | 1060.78 | G300E | 2838383.52 | 22.27 | G300E | 616150.12 | 4.83
635 | Story17 | B2 | 40 MPa RC Beam (25 cm x 25 cm) | Beam | 40MPa | Concrete Rectangular | 250 | 250 | 625 | 6937.5 | 0.43 | 1060.78 | G300E | 3025380.68 | 23.74 | G300E | 978766.15 | 7.68
636 | Story17 | B20 | 40 MPa RC Beam (25 cm x 25 cm) | Beam | 40MPa | Concrete Rectangular | 250 | 250 | 625 | 4537.5 | 0.28 | 693.81 | G300E | 2335516.07 | 18.33 | G300E | 694832.24 | 5.45
637 | Story17 | B21 | 40 MPa RC Beam (25 cm x 25 cm) | Beam | 40MPa | Concrete Rectangular | 250 | 250 | 625 | 6937.5 | 0.43 | 1060.78 | G300E | 2293789.77 | 18 | G300E | 674146.83 | 5.29
638 | Story17 | B22 | 40 MPa RC Beam (25 cm x 25 cm) | Beam | 40MPa | Concrete Rectangular | 250 | 250 | 625 | 4800 | 0.3 | 733.94 | G300E | 2294080 | 18 | G300E | 711280.8 | 5.58
639 | Story17 | B23 | 40 MPa RC Beam (25 cm x 25 cm) | Beam | 40MPa | Concrete Rectangular | 250 | 250 | 625 | 6937.5 | 0.43 | 1060.78 | G300E | 2600616.48 | 20.41 | G300E | 630051.14 | 4.94
640 | Story17 | B24 | 40 MPa RC Beam (25 cm x 25 cm) | Beam | 40MPa | Concrete Rectangular | 250 | 250 | 625 | 4800 | 0.3 | 733.94 | G300E | 2221440 | 17.43 | G300E | 745920 | 5.85
641 | Story17 | B25 | 40 MPa RC Beam (25 cm x 25 cm) | Beam | 40MPa | Concrete Rectangular | 250 | 250 | 625 | 6937.5 | 0.43 | 1060.78 | G300E | 3144264.2 | 24.67 | G300E | 466021.83 | 3.66
642 | Story17 | B26 | 40 MPa RC Beam (25 cm x 25 cm) | Beam | 40MPa | Concrete Rectangular | 250 | 250 | 625 | 4537.5 | 0.28 | 693.81 | G300E | 2091787.5 | 16.41 | G300E | 694832.24 | 5.45
643 | Story17 | B27 | 40 MPa RC Beam (25 cm x 25 cm) | Beam | 40MPa | Concrete Rectangular | 250 | 250 | 625 | 6937.5 | 0.43 | 1060.78 | G300E | 2838068.18 | 22.27 | G300E | 338019.44 | 2.65
644 | Story17 | B28 | 40 MPa RC Beam (25 cm x 25 cm) | Beam | 40MPa | Concrete Rectangular | 250 | 250 | 625 | 4537.5 | 0.28 | 693.81 | G300E | 1979970.54 | 15.54 | G300E | 47266.17 | 0.37
645 | Story17 | B29 | 40 MPa RC Beam (25 cm x 25 cm) | Beam | 40MPa | Concrete Rectangular | 250 | 250 | 625 | 6937.5 | 0.43 | 1060.78 | G300E | 3608446.02 | 28.31 | G300E | 72626.16 | 0.57
646 | Story17 | B3 | 40 MPa RC Beam (25 cm x 25 cm) | Beam | 40MPa | Concrete Rectangular | 250 | 250 | 625 | 4537.5 | 0.28 | 693.81 | G300E | 2440202.68 | 19.15 | G300E | 425200.21 | 3.34
647 | Story17 | B30 | 40 MPa RC Beam (25 cm x 25 cm) | Beam | 40MPa | Concrete Rectangular | 250 | 250 | 625 | 4537.5 | 0.28 | 693.81 | G300E | 966163.39 | 7.58 | G300E | 833279.46 | 6.54
648 | Story17 | B31 | 40 MPa RC Beam (25 cm x 25 cm) | Beam | 40MPa | Concrete Rectangular | 250 | 250 | 625 | 4537.5 | 0.28 | 693.81 | G300E | 1696376.79 | 13.31 | G300E | 773967.86 | 6.07
649 | Story17 | B32 | 40 MPa RC Beam (25 cm x 25 cm) | Beam | 40MPa | Concrete Rectangular | 250 | 250 | 625 | 6937.5 | 0.43 | 1060.78 | G300E | 4144840.91 | 32.52 | G300E | 738713.67 | 5.8
650 | Story17 | B33 | 40 MPa RC Beam (25 cm x 25 cm) | Beam | 40MPa | Concrete Rectangular | 250 | 250 | 625 | 4537.5 | 0.28 | 693.81 | G300E | 1835094.64 | 14.4 | G300E | 47266.17 | 0.37
651 | Story17 | B34 | 40 MPa RC Beam (25 cm x 25 cm) | Beam | 40MPa | Concrete Rectangular | 250 | 250 | 625 | 6937.5 | 0.43 | 1060.78 | G300E | 3724491.48 | 29.22 | G300E | 732432.87 | 5.75
652 | Story17 | B35 | 40 MPa RC Beam (25 cm x 25 cm) | Beam | 40MPa | Concrete Rectangular | 250 | 250 | 625 | 4537.5 | 0.28 | 693.81 | G300E | 1625073.21 | 12.75 | G300E | 647566.07 | 5.08
653 | Story17 | B36 | 40 MPa RC Beam (25 cm x 25 cm) | Beam | 40MPa | Concrete Rectangular | 250 | 250 | 625 | 7200 | 0.45 | 1100.92 | G300E | 3689843.48 | 28.95 | G300E | 752530.7 | 5.9
654 | Story17 | B4 | 40 MPa RC Beam (25 cm x 25 cm) | Beam | 40MPa | Concrete Rectangular | 250 | 250 | 625 | 6937.5 | 0.43 | 1060.78 | G300E | 2668730.11 | 20.94 | G300E | 762494.32 | 5.98
655 | Story17 | B40 | 40 MPa RC Beam (25 cm x 25 cm) | Beam | 40MPa | Concrete Rectangular | 250 | 250 | 625 | 6937.5 | 0.43 | 1060.78 | G300E | 3545967.39 | 27.82 | G300E | 725094.68 | 5.69
656 | Story17 | B41 | 40 MPa RC Beam (25 cm x 25 cm) | Beam | 40MPa | Concrete Rectangular | 250 | 250 | 625 | 4537.5 | 0.28 | 693.81 | G300E | 1256887.5 | 9.86 | G300E | 647566.07 | 5.08
657 | Story17 | B42 | 40 MPa RC Beam (25 cm x 25 cm) | Beam | 40MPa | Concrete Rectangular | 250 | 250 | 625 | 6937.5 | 0.43 | 1060.78 | G300E | 3724806.82 | 29.23 | G300E | 722026.62 | 5.67
658 | Story17 | B43 | 40 MPa RC Beam (25 cm x 25 cm) | Beam | 40MPa | Concrete Rectangular | 250 | 250 | 625 | 4537.5 | 0.28 | 693.81 | G300E | 1362870.54 | 10.69 | G300E | 0 | 0
659 | Story17 | B44 | 40 MPa RC Beam (25 cm x 25 cm) | Beam | 40MPa | Concrete Rectangular | 250 | 250 | 625 | 6937.5 | 0.43 | 1060.78 | G300E | 4144525.57 | 32.52 | G300E | 640011.97 | 5.02
660 | Story17 | B45 | 40 MPa RC Beam (25 cm x 25 cm) | Beam | 40MPa | Concrete Rectangular | 250 | 250 | 625 | 4537.5 | 0.28 | 693.81 | G300E | 956440.18 | 7.5 | G300E | 773967.86 | 6.07
661 | Story17 | B46 | 40 MPa RC Beam (25 cm x 25 cm) | Beam | 40MPa | Concrete Rectangular | 250 | 250 | 625 | 4537.5 | 0.28 | 693.81 | G300E | 1702534.82 | 13.36 | G300E | 833279.46 | 6.54
662 | Story17 | B47 | 40 MPa RC Beam (25 cm x 25 cm) | Beam | 40MPa | Concrete Rectangular | 250 | 250 | 625 | 6937.5 | 0.43 | 1060.78 | G300E | 4144840.91 | 32.52 | G300E | 738713.67 | 5.8
663 | Story17 | B48 | 40 MPa RC Beam (25 cm x 25 cm) | Beam | 40MPa | Concrete Rectangular | 250 | 250 | 625 | 4537.5 | 0.28 | 693.81 | G300E | 2499838.39 | 19.61 | G300E | 178826.93 | 1.4
664 | Story17 | B49 | 40 MPa RC Beam (25 cm x 25 cm) | Beam | 40MPa | Concrete Rectangular | 250 | 250 | 625 | 6937.5 | 0.43 | 1060.78 | G300E | 3724806.82 | 29.23 | G300E | 733378.89 | 5.75
665 | Story17 | B5 | 40 MPa RC Beam (25 cm x 25 cm) | Beam | 40MPa | Concrete Rectangular | 250 | 250 | 625 | 4537.5 | 0.28 | 693.81 | G300E | 2360148.21 | 18.52 | G300E | 723579.73 | 5.68
666 | Story17 | B50 | 40 MPa RC Beam (25 cm x 25 cm) | Beam | 40MPa | Concrete Rectangular | 250 | 250 | 625 | 4537.5 | 0.28 | 693.81 | G300E | 2335840.18 | 18.33 | G300E | 694832.24 | 5.45
667 | Story17 | B51 | 40 MPa RC Beam (25 cm x 25 cm) | Beam | 40MPa | Concrete Rectangular | 250 | 250 | 625 | 7200 | 0.45 | 1100.92 | G300E | 3682956.52 | 28.9 | G300E | 752530.7 | 5.9
668 | Story17 | B52 | 40 MPa RC Beam (25 cm x 25 cm) | Beam | 40MPa | Concrete Rectangular | 250 | 250 | 625 | 4537.5 | 0.28 | 693.81 | G300E | 2151985 | 16.89 | G300E | 727185.04 | 5.71
669 | Story17 | B54 | 40 MPa RC Beam (25 cm x 25 cm) | Beam | 40MPa | Concrete Rectangular | 250 | 250 | 625 | 4537.5 | 0.28 | 693.81 | G300E | 2103282.5 | 16.5 | G300E | 705127.5 | 5.53
670 | Story17 | B55 | 40 MPa RC Beam (25 cm x 25 cm) | Beam | 40MPa | Concrete Rectangular | 250 | 250 | 625 | 6937.5 | 0.43 | 1060.78 | G300E | 3548682.07 | 27.84 | G300E | 725094.68 | 5.69
671 | Story17 | B56 | 40 MPa RC Beam (25 cm x 25 cm) | Beam | 40MPa | Concrete Rectangular | 250 | 250 | 625 | 4537.5 | 0.28 | 693.81 | G300E | 2091787.5 | 16.41 | G300E | 694832.24 | 5.45
672 | Story17 | B57 | 40 MPa RC Beam (25 cm x 25 cm) | Beam | 40MPa | Concrete Rectangular | 250 | 250 | 625 | 6937.5 | 0.43 | 1060.78 | G300E | 3724806.82 | 29.23 | G300E | 722026.62 | 5.67
673 | Story17 | B58 | 40 MPa RC Beam (25 cm x 25 cm) | Beam | 40MPa | Concrete Rectangular | 250 | 250 | 625 | 4537.5 | 0.28 | 693.81 | G300E | 1979970.54 | 15.54 | G300E | 263121.52 | 2.06
674 | Story17 | B59 | 40 MPa RC Beam (25 cm x 25 cm) | Beam | 40MPa | Concrete Rectangular | 250 | 250 | 625 | 6937.5 | 0.43 | 1060.78 | G300E | 4144525.57 | 32.52 | G300E | 640011.97 | 5.02
675 | Story17 | B6 | 40 MPa RC Beam (25 cm x 25 cm) | Beam | 40MPa | Concrete Rectangular | 250 | 250 | 625 | 6937.5 | 0.43 | 1060.78 | G300E | 2553578.13 | 20.04 | G300E | 739710.94 | 5.8
676 | Story17 | B60 | 40 MPa RC Beam (25 cm x 25 cm) | Beam | 40MPa | Concrete Rectangular | 250 | 250 | 625 | 4537.5 | 0.28 | 693.81 | G300E | 966163.39 | 7.58 | G300E | 833279.46 | 6.54
677 | Story17 | B61 | 40 MPa RC Beam (25 cm x 25 cm) | Beam | 40MPa | Concrete Rectangular | 250 | 250 | 625 | 4537.5 | 0.28 | 693.81 | G300E | 1775134.82 | 13.93 | G300E | 847864.29 | 6.65
678 | Story17 | B62 | 40 MPa RC Beam (25 cm x 25 cm) | Beam | 40MPa | Concrete Rectangular | 250 | 250 | 625 | 6937.5 | 0.43 | 1060.78 | G300E | 3739627.84 | 29.34 | G300E | 637400.94 | 5
679 | Story17 | B63 | 40 MPa RC Beam (25 cm x 25 cm) | Beam | 40MPa | Concrete Rectangular | 250 | 250 | 625 | 4537.5 | 0.28 | 693.81 | G300E | 2440202.68 | 19.15 | G300E | 425195.35 | 3.34
680 | Story17 | B64 | 40 MPa RC Beam (25 cm x 25 cm) | Beam | 40MPa | Concrete Rectangular | 250 | 250 | 625 | 6937.5 | 0.43 | 1060.78 | G300E | 2838068.18 | 22.27 | G300E | 616150.12 | 4.83
681 | Story17 | B65 | 40 MPa RC Beam (25 cm x 25 cm) | Beam | 40MPa | Concrete Rectangular | 250 | 250 | 625 | 4537.5 | 0.28 | 693.81 | G300E | 2336812.5 | 18.34 | G300E | 720538.79 | 5.65
682 | Story17 | B66 | 40 MPa RC Beam (25 cm x 25 cm) | Beam | 40MPa | Concrete Rectangular | 250 | 250 | 625 | 6937.5 | 0.43 | 1060.78 | G300E | 3002045.45 | 23.56 | G300E | 674146.83 | 5.29
683 | Story17 | B67 | 40 MPa RC Beam (25 cm x 25 cm) | Beam | 40MPa | Concrete Rectangular | 250 | 250 | 625 | 4537.5 | 0.28 | 693.81 | G300E | 2163739.29 | 16.98 | G300E | 742098.4 | 5.82
684 | Story17 | B68 | 40 MPa RC Beam (25 cm x 25 cm) | Beam | 40MPa | Concrete Rectangular | 250 | 250 | 625 | 6937.5 | 0.43 | 1060.78 | G300E | 2606607.95 | 20.45 | G300E | 630051.14 | 4.94
685 | Story17 | B69 | 40 MPa RC Beam (25 cm x 25 cm) | Beam | 40MPa | Concrete Rectangular | 250 | 250 | 625 | 4537.5 | 0.28 | 693.81 | G300E | 2109613.39 | 16.55 | G300E | 742098.4 | 5.82
686 | Story17 | B7 | 40 MPa RC Beam (25 cm x 25 cm) | Beam | 40MPa | Concrete Rectangular | 250 | 250 | 625 | 4537.5 | 0.28 | 693.81 | G300E | 2166008.04 | 17 | G300E | 742098.4 | 5.82
687 | Story17 | B70 | 40 MPa RC Beam (25 cm x 25 cm) | Beam | 40MPa | Concrete Rectangular | 250 | 250 | 625 | 6937.5 | 0.43 | 1060.78 | G300E | 3144579.55 | 24.67 | G300E | 466021.83 | 3.66
688 | Story17 | B71 | 40 MPa RC Beam (25 cm x 25 cm) | Beam | 40MPa | Concrete Rectangular | 250 | 250 | 625 | 4537.5 | 0.28 | 693.81 | G300E | 2286251.79 | 17.94 | G300E | 720538.79 | 5.65
689 | Story17 | B72 | 40 MPa RC Beam (25 cm x 25 cm) | Beam | 40MPa | Concrete Rectangular | 250 | 250 | 625 | 6937.5 | 0.43 | 1060.78 | G300E | 2838068.18 | 22.27 | G300E | 338019.44 | 2.65
690 | Story17 | B73 | 40 MPa RC Beam (25 cm x 25 cm) | Beam | 40MPa | Concrete Rectangular | 250 | 250 | 625 | 4537.5 | 0.28 | 693.81 | G300E | 2224023.21 | 17.45 | G300E | 402261.53 | 3.16
691 | Story17 | B74 | 40 MPa RC Beam (25 cm x 25 cm) | Beam | 40MPa | Concrete Rectangular | 250 | 250 | 625 | 6937.5 | 0.43 | 1060.78 | G300E | 3674036.93 | 28.83 | G300E | 72626.16 | 0.57
692 | Story17 | B75 | 40 MPa RC Beam (25 cm x 25 cm) | Beam | 40MPa | Concrete Rectangular | 250 | 250 | 625 | 4537.5 | 0.28 | 693.81 | G300E | 1051727.68 | 8.25 | G300E | 847864.29 | 6.65
693 | Story17 | B76 | 40 MPa RC Beam (25 cm x 25 cm) | Beam | 40MPa | Concrete Rectangular | 250 | 250 | 625 | 6937.5 | 0.43 | 1060.78 | G300E | 3025380.68 | 23.74 | G300E | 978766.15 | 7.68
694 | Story17 | B77 | 40 MPa RC Beam (25 cm x 25 cm) | Beam | 40MPa | Concrete Rectangular | 250 | 250 | 625 | 6937.5 | 0.43 | 1060.78 | G300E | 2669045.45 | 20.94 | G300E | 761548.3 | 5.98
695 | Story17 | B78 | 40 MPa RC Beam (25 cm x 25 cm) | Beam | 40MPa | Concrete Rectangular | 250 | 250 | 625 | 6937.5 | 0.43 | 1060.78 | G300E | 2574127.84 | 20.2 | G300E | 860880.68 | 6.75
696 | Story17 | B79 | 40 MPa RC Beam (25 cm x 25 cm) | Beam | 40MPa | Concrete Rectangular | 250 | 250 | 625 | 6937.5 | 0.43 | 1060.78 | G300E | 2436954.55 | 19.12 | G300E | 840068.18 | 6.59
697 | Story17 | B8 | 40 MPa RC Beam (25 cm x 25 cm) | Beam | 40MPa | Concrete Rectangular | 250 | 250 | 625 | 6937.5 | 0.43 | 1060.78 | G300E | 2436323.86 | 19.12 | G300E | 840068.18 | 6.59
698 | Story17 | B80 | 40 MPa RC Beam (25 cm x 25 cm) | Beam | 40MPa | Concrete Rectangular | 250 | 250 | 625 | 6937.5 | 0.43 | 1060.78 | G300E | 2639718.75 | 20.71 | G300E | 860880.68 | 6.75
699 | Story17 | B81 | 40 MPa RC Beam (25 cm x 25 cm) | Beam | 40MPa | Concrete Rectangular | 250 | 250 | 625 | 6937.5 | 0.43 | 1060.78 | G300E | 2669045.45 | 20.94 | G300E | 761548.3 | 5.98
700 | Story17 | B82 | 40 MPa RC Beam (25 cm x 25 cm) | Beam | 40MPa | Concrete Rectangular | 250 | 250 | 625 | 6937.5 | 0.43 | 1060.78 | G300E | 3025380.68 | 23.74 | G300E | 933357.06 | 7.32
701 | Story17 | B9 | 40 MPa RC Beam (25 cm x 25 cm) | Beam | 40MPa | Concrete Rectangular | 250 | 250 | 625 | 4537.5 | 0.28 | 693.81 | G300E | 2108641.07 | 16.55 | G300E | 742098.4 | 5.82
702 | Story18 | B1 | 40 MPa RC Beam (25 cm x 25 cm) | Beam | 40MPa | Concrete Rectangular | 250 | 250 | 625 | 4537.5 | 0.28 | 693.81 | G300E | 1783561.61 | 13.99 | G300E | 846891.96 | 6.65
703 | Story18 | B10 | 40 MPa RC Beam (25 cm x 25 cm) | Beam | 40MPa | Concrete Rectangular | 250 | 250 | 625 | 6937.5 | 0.43 | 1060.78 | G300E | 2646656.25 | 20.77 | G300E | 860880.68 | 6.75
704 | Story18 | B11 | 40 MPa RC Beam (25 cm x 25 cm) | Beam | 40MPa | Concrete Rectangular | 250 | 250 | 625 | 4537.5 | 0.28 | 693.81 | G300E | 2298891.96 | 18.04 | G300E | 720945.55 | 5.66
705 | Story18 | B12 | 40 MPa RC Beam (25 cm x 25 cm) | Beam | 40MPa | Concrete Rectangular | 250 | 250 | 625 | 6937.5 | 0.43 | 1060.78 | G300E | 2678190.34 | 21.01 | G300E | 763440.34 | 5.99
706 | Story18 | B13 | 40 MPa RC Beam (25 cm x 25 cm) | Beam | 40MPa | Concrete Rectangular | 250 | 250 | 625 | 4537.5 | 0.28 | 693.81 | G300E | 2230505.36 | 17.5 | G300E | 294791.65 | 2.31
707 | Story18 | B14 | 40 MPa RC Beam (25 cm x 25 cm) | Beam | 40MPa | Concrete Rectangular | 250 | 250 | 625 | 6937.5 | 0.43 | 1060.78 | G300E | 3032318.18 | 23.79 | G300E | 934303.08 | 7.33
708 | Story18 | B15 | 40 MPa RC Beam (25 cm x 25 cm) | Beam | 40MPa | Concrete Rectangular | 250 | 250 | 625 | 4537.5 | 0.28 | 693.81 | G300E | 1052700 | 8.26 | G300E | 846891.96 | 6.65
709 | Story18 | B16 | 40 MPa RC Beam (25 cm x 25 cm) | Beam | 40MPa | Concrete Rectangular | 250 | 250 | 625 | 4537.5 | 0.28 | 693.81 | G300E | 1709665.18 | 13.41 | G300E | 832307.14 | 6.53
710 | Story18 | B17 | 40 MPa RC Beam (25 cm x 25 cm) | Beam | 40MPa | Concrete Rectangular | 250 | 250 | 625 | 6937.5 | 0.43 | 1060.78 | G300E | 3729221.59 | 29.26 | G300E | 639958.36 | 5.02
711 | Story18 | B18 | 40 MPa RC Beam (25 cm x 25 cm) | Beam | 40MPa | Concrete Rectangular | 250 | 250 | 625 | 4537.5 | 0.28 | 693.81 | G300E | 2500486.61 | 19.62 | G300E | 70899.25 | 0.56
712 | Story18 | B19 | 40 MPa RC Beam (25 cm x 25 cm) | Beam | 40MPa | Concrete Rectangular | 250 | 250 | 625 | 6937.5 | 0.43 | 1060.78 | G300E | 2833022.73 | 22.23 | G300E | 614258.08 | 4.82
713 | Story18 | B2 | 40 MPa RC Beam (25 cm x 25 cm) | Beam | 40MPa | Concrete Rectangular | 250 | 250 | 625 | 6937.5 | 0.43 | 1060.78 | G300E | 3032318.18 | 23.79 | G300E | 985388.31 | 7.73
714 | Story18 | B20 | 40 MPa RC Beam (25 cm x 25 cm) | Beam | 40MPa | Concrete Rectangular | 250 | 250 | 625 | 4537.5 | 0.28 | 693.81 | G300E | 2340053.57 | 18.36 | G300E | 694832.24 | 5.45
715 | Story18 | B21 | 40 MPa RC Beam (25 cm x 25 cm) | Beam | 40MPa | Concrete Rectangular | 250 | 250 | 625 | 6937.5 | 0.43 | 1060.78 | G300E | 2284014.2 | 17.92 | G300E | 672254.79 | 5.27
716 | Story18 | B22 | 40 MPa RC Beam (25 cm x 25 cm) | Beam | 40MPa | Concrete Rectangular | 250 | 250 | 625 | 4800 | 0.3 | 733.94 | G300E | 2326080 | 18.25 | G300E | 717040.8 | 5.63
717 | Story18 | B23 | 40 MPa RC Beam (25 cm x 25 cm) | Beam | 40MPa | Concrete Rectangular | 250 | 250 | 625 | 6937.5 | 0.43 | 1060.78 | G300E | 2570028.41 | 20.17 | G300E | 630051.14 | 4.94
718 | Story18 | B24 | 40 MPa RC Beam (25 cm x 25 cm) | Beam | 40MPa | Concrete Rectangular | 250 | 250 | 625 | 4800 | 0.3 | 733.94 | G300E | 2259520 | 17.73 | G300E | 769253.6 | 6.04
719 | Story18 | B25 | 40 MPa RC Beam (25 cm x 25 cm) | Beam | 40MPa | Concrete Rectangular | 250 | 250 | 625 | 6937.5 | 0.43 | 1060.78 | G300E | 3060383.52 | 24.01 | G300E | 676038.88 | 5.3
720 | Story18 | B26 | 40 MPa RC Beam (25 cm x 25 cm) | Beam | 40MPa | Concrete Rectangular | 250 | 250 | 625 | 4537.5 | 0.28 | 693.81 | G300E | 2099566.07 | 16.47 | G300E | 694832.24 | 5.45
721 | Story18 | B27 | 40 MPa RC Beam (25 cm x 25 cm) | Beam | 40MPa | Concrete Rectangular | 250 | 250 | 625 | 6937.5 | 0.43 | 1060.78 | G300E | 2833022.73 | 22.23 | G300E | 443027.96 | 3.48
722 | Story18 | B28 | 40 MPa RC Beam (25 cm x 25 cm) | Beam | 40MPa | Concrete Rectangular | 250 | 250 | 625 | 4537.5 | 0.28 | 693.81 | G300E | 1988397.32 | 15.6 | G300E | 47266.17 | 0.37
723 | Story18 | B29 | 40 MPa RC Beam (25 cm x 25 cm) | Beam | 40MPa | Concrete Rectangular | 250 | 250 | 625 | 6937.5 | 0.43 | 1060.78 | G300E | 3597724.43 | 28.23 | G300E | 72347.09 | 0.57
724 | Story18 | B3 | 40 MPa RC Beam (25 cm x 25 cm) | Beam | 40MPa | Concrete Rectangular | 250 | 250 | 625 | 4537.5 | 0.28 | 693.81 | G300E | 2450250 | 19.23 | G300E | 401870.17 | 3.15
725 | Story18 | B30 | 40 MPa RC Beam (25 cm x 25 cm) | Beam | 40MPa | Concrete Rectangular | 250 | 250 | 625 | 4537.5 | 0.28 | 693.81 | G300E | 967135.71 | 7.59 | G300E | 832307.14 | 6.53
726 | Story18 | B31 | 40 MPa RC Beam (25 cm x 25 cm) | Beam | 40MPa | Concrete Rectangular | 250 | 250 | 625 | 4537.5 | 0.28 | 693.81 | G300E | 1703507.14 | 13.37 | G300E | 773967.86 | 6.07
727 | Story18 | B32 | 40 MPa RC Beam (25 cm x 25 cm) | Beam | 40MPa | Concrete Rectangular | 250 | 250 | 625 | 6937.5 | 0.43 | 1060.78 | G300E | 4151778.41 | 32.58 | G300E | 740290.38 | 5.81
728 | Story18 | B33 | 40 MPa RC Beam (25 cm x 25 cm) | Beam | 40MPa | Concrete Rectangular | 250 | 250 | 625 | 4537.5 | 0.28 | 693.81 | G300E | 1840280.36 | 14.44 | G300E | 47266.17 | 0.37
729 | Story18 | B34 | 40 MPa RC Beam (25 cm x 25 cm) | Beam | 40MPa | Concrete Rectangular | 250 | 250 | 625 | 6937.5 | 0.43 | 1060.78 | G300E | 3744042.61 | 29.38 | G300E | 733378.89 | 5.75
730 | Story18 | B35 | 40 MPa RC Beam (25 cm x 25 cm) | Beam | 40MPa | Concrete Rectangular | 250 | 250 | 625 | 4537.5 | 0.28 | 693.81 | G300E | 1631555.36 | 12.8 | G300E | 647566.07 | 5.08
731 | Story18 | B36 | 40 MPa RC Beam (25 cm x 25 cm) | Beam | 40MPa | Concrete Rectangular | 250 | 250 | 625 | 7200 | 0.45 | 1100.92 | G300E | 3708313.04 | 29.1 | G300E | 752530.7 | 5.9
732 | Story18 | B4 | 40 MPa RC Beam (25 cm x 25 cm) | Beam | 40MPa | Concrete Rectangular | 250 | 250 | 625 | 6937.5 | 0.43 | 1060.78 | G300E | 2678821.02 | 21.02 | G300E | 765332.39 | 6.01
733 | Story18 | B40 | 40 MPa RC Beam (25 cm x 25 cm) | Beam | 40MPa | Concrete Rectangular | 250 | 250 | 625 | 6937.5 | 0.43 | 1060.78 | G300E | 3563763.59 | 27.96 | G300E | 725094.68 | 5.69
734 | Story18 | B41 | 40 MPa RC Beam (25 cm x 25 cm) | Beam | 40MPa | Concrete Rectangular | 250 | 250 | 625 | 4537.5 | 0.28 | 693.81 | G300E | 1251701.79 | 9.82 | G300E | 647566.07 | 5.08
735 | Story18 | B42 | 40 MPa RC Beam (25 cm x 25 cm) | Beam | 40MPa | Concrete Rectangular | 250 | 250 | 625 | 6937.5 | 0.43 | 1060.78 | G300E | 3744673.3 | 29.38 | G300E | 722026.62 | 5.67
736 | Story18 | B43 | 40 MPa RC Beam (25 cm x 25 cm) | Beam | 40MPa | Concrete Rectangular | 250 | 250 | 625 | 4537.5 | 0.28 | 693.81 | G300E | 1362546.43 | 10.69 | G300E | 0 | 0
737 | Story18 | B44 | 40 MPa RC Beam (25 cm x 25 cm) | Beam | 40MPa | Concrete Rectangular | 250 | 250 | 625 | 6937.5 | 0.43 | 1060.78 | G300E | 4151778.41 | 32.58 | G300E | 745020.49 | 5.85
738 | Story18 | B45 | 40 MPa RC Beam (25 cm x 25 cm) | Beam | 40MPa | Concrete Rectangular | 250 | 250 | 625 | 4537.5 | 0.28 | 693.81 | G300E | 956764.29 | 7.51 | G300E | 773967.86 | 6.07
739 | Story18 | B46 | 40 MPa RC Beam (25 cm x 25 cm) | Beam | 40MPa | Concrete Rectangular | 250 | 250 | 625 | 4537.5 | 0.28 | 693.81 | G300E | 1709665.18 | 13.41 | G300E | 832307.14 | 6.53
740 | Story18 | B47 | 40 MPa RC Beam (25 cm x 25 cm) | Beam | 40MPa | Concrete Rectangular | 250 | 250 | 625 | 6937.5 | 0.43 | 1060.78 | G300E | 4151778.41 | 32.58 | G300E | 740290.38 | 5.81
741 | Story18 | B48 | 40 MPa RC Beam (25 cm x 25 cm) | Beam | 40MPa | Concrete Rectangular | 250 | 250 | 625 | 4537.5 | 0.28 | 693.81 | G300E | 2500810.71 | 19.62 | G300E | 178826.93 | 1.4
742 | Story18 | B49 | 40 MPa RC Beam (25 cm x 25 cm) | Beam | 40MPa | Concrete Rectangular | 250 | 250 | 625 | 6937.5 | 0.43 | 1060.78 | G300E | 3744357.95 | 29.38 | G300E | 734324.91 | 5.76
743 | Story18 | B5 | 40 MPa RC Beam (25 cm x 25 cm) | Beam | 40MPa | Concrete Rectangular | 250 | 250 | 625 | 4537.5 | 0.28 | 693.81 | G300E | 2369547.32 | 18.59 | G300E | 724005.93 | 5.68
744 | Story18 | B50 | 40 MPa RC Beam (25 cm x 25 cm) | Beam | 40MPa | Concrete Rectangular | 250 | 250 | 625 | 4537.5 | 0.28 | 693.81 | G300E | 2341350 | 18.37 | G300E | 694832.24 | 5.45
745 | Story18 | B51 | 40 MPa RC Beam (25 cm x 25 cm) | Beam | 40MPa | Concrete Rectangular | 250 | 250 | 625 | 7200 | 0.45 | 1100.92 | G300E | 3701113.04 | 29.04 | G300E | 752530.7 | 5.9
746 | Story18 | B52 | 40 MPa RC Beam (25 cm x 25 cm) | Beam | 40MPa | Concrete Rectangular | 250 | 250 | 625 | 4537.5 | 0.28 | 693.81 | G300E | 2187680 | 17.17 | G300E | 749242.59 | 5.88
747 | Story18 | B54 | 40 MPa RC Beam (25 cm x 25 cm) | Beam | 40MPa | Concrete Rectangular | 250 | 250 | 625 | 4537.5 | 0.28 | 693.81 | G300E | 2140490 | 16.8 | G300E | 727185.04 | 5.71
748 | Story18 | B55 | 40 MPa RC Beam (25 cm x 25 cm) | Beam | 40MPa | Concrete Rectangular | 250 | 250 | 625 | 6937.5 | 0.43 | 1060.78 | G300E | 3566176.63 | 27.98 | G300E | 725094.68 | 5.69
749 | Story18 | B56 | 40 MPa RC Beam (25 cm x 25 cm) | Beam | 40MPa | Concrete Rectangular | 250 | 250 | 625 | 4537.5 | 0.28 | 693.81 | G300E | 2100214.29 | 16.48 | G300E | 694832.24 | 5.45
750 | Story18 | B57 | 40 MPa RC Beam (25 cm x 25 cm) | Beam | 40MPa | Concrete Rectangular | 250 | 250 | 625 | 6937.5 | 0.43 | 1060.78 | G300E | 3744673.3 | 29.38 | G300E | 722026.62 | 5.67
751 | Story18 | B58 | 40 MPa RC Beam (25 cm x 25 cm) | Beam | 40MPa | Concrete Rectangular | 250 | 250 | 625 | 4537.5 | 0.28 | 693.81 | G300E | 1988397.32 | 15.6 | G300E | 263121.52 | 2.06
752 | Story18 | B59 | 40 MPa RC Beam (25 cm x 25 cm) | Beam | 40MPa | Concrete Rectangular | 250 | 250 | 625 | 6937.5 | 0.43 | 1060.78 | G300E | 4151778.41 | 32.58 | G300E | 745020.49 | 5.85
753 | Story18 | B6 | 40 MPa RC Beam (25 cm x 25 cm) | Beam | 40MPa | Concrete Rectangular | 250 | 250 | 625 | 6937.5 | 0.43 | 1060.78 | G300E | 2560515.62 | 20.09 | G300E | 835968.75 | 6.56
754 | Story18 | B60 | 40 MPa RC Beam (25 cm x 25 cm) | Beam | 40MPa | Concrete Rectangular | 250 | 250 | 625 | 4537.5 | 0.28 | 693.81 | G300E | 967135.71 | 7.59 | G300E | 832307.14 | 6.53
755 | Story18 | B61 | 40 MPa RC Beam (25 cm x 25 cm) | Beam | 40MPa | Concrete Rectangular | 250 | 250 | 625 | 4537.5 | 0.28 | 693.81 | G300E | 1783561.61 | 13.99 | G300E | 846891.96 | 6.65
756 | Story18 | B62 | 40 MPa RC Beam (25 cm x 25 cm) | Beam | 40MPa | Concrete Rectangular | 250 | 250 | 625 | 6937.5 | 0.43 | 1060.78 | G300E | 3728906.25 | 29.26 | G300E | 639013.12 | 5.01
757 | Story18 | B63 | 40 MPa RC Beam (25 cm x 25 cm) | Beam | 40MPa | Concrete Rectangular | 250 | 250 | 625 | 4537.5 | 0.28 | 693.81 | G300E | 2449925.89 | 19.22 | G300E | 401865.31 | 3.15
758 | Story18 | B64 | 40 MPa RC Beam (25 cm x 25 cm) | Beam | 40MPa | Concrete Rectangular | 250 | 250 | 625 | 6937.5 | 0.43 | 1060.78 | G300E | 2833022.73 | 22.23 | G300E | 614258.08 | 4.82
759 | Story18 | B65 | 40 MPa RC Beam (25 cm x 25 cm) | Beam | 40MPa | Concrete Rectangular | 250 | 250 | 625 | 4537.5 | 0.28 | 693.81 | G300E | 2346211.61 | 18.41 | G300E | 720839.4 | 5.66
760 | Story18 | B66 | 40 MPa RC Beam (25 cm x 25 cm) | Beam | 40MPa | Concrete Rectangular | 250 | 250 | 625 | 6937.5 | 0.43 | 1060.78 | G300E | 2985647.73 | 23.43 | G300E | 672254.79 | 5.27
761 | Story18 | B67 | 40 MPa RC Beam (25 cm x 25 cm) | Beam | 40MPa | Concrete Rectangular | 250 | 250 | 625 | 4537.5 | 0.28 | 693.81 | G300E | 2253192.86 | 17.68 | G300E | 742098.4 | 5.82
762 | Story18 | B68 | 40 MPa RC Beam (25 cm x 25 cm) | Beam | 40MPa | Concrete Rectangular | 250 | 250 | 625 | 6937.5 | 0.43 | 1060.78 | G300E | 2575704.55 | 20.21 | G300E | 630051.14 | 4.94
763 | Story18 | B69 | 40 MPa RC Beam (25 cm x 25 cm) | Beam | 40MPa | Concrete Rectangular | 250 | 250 | 625 | 4537.5 | 0.28 | 693.81 | G300E | 2131976.79 | 16.73 | G300E | 742098.4 | 5.82
764 | Story18 | B7 | 40 MPa RC Beam (25 cm x 25 cm) | Beam | 40MPa | Concrete Rectangular | 250 | 250 | 625 | 4537.5 | 0.28 | 693.81 | G300E | 2255785.71 | 17.7 | G300E | 742098.4 | 5.82
765 | Story18 | B70 | 40 MPa RC Beam (25 cm x 25 cm) | Beam | 40MPa | Concrete Rectangular | 250 | 250 | 625 | 6937.5 | 0.43 | 1060.78 | G300E | 3060383.52 | 24.01 | G300E | 676038.88 | 5.3
766 | Story18 | B71 | 40 MPa RC Beam (25 cm x 25 cm) | Beam | 40MPa | Concrete Rectangular | 250 | 250 | 625 | 4537.5 | 0.28 | 693.81 | G300E | 2298891.96 | 18.04 | G300E | 720937.45 | 5.66
767 | Story18 | B72 | 40 MPa RC Beam (25 cm x 25 cm) | Beam | 40MPa | Concrete Rectangular | 250 | 250 | 625 | 6937.5 | 0.43 | 1060.78 | G300E | 2833022.73 | 22.23 | G300E | 443027.96 | 3.48
768 | Story18 | B73 | 40 MPa RC Beam (25 cm x 25 cm) | Beam | 40MPa | Concrete Rectangular | 250 | 250 | 625 | 4537.5 | 0.28 | 693.81 | G300E | 2230181.25 | 17.5 | G300E | 402712.85 | 3.16
769 | Story18 | B74 | 40 MPa RC Beam (25 cm x 25 cm) | Beam | 40MPa | Concrete Rectangular | 250 | 250 | 625 | 6937.5 | 0.43 | 1060.78 | G300E | 3663315.34 | 28.74 | G300E | 72347.09 | 0.57
770 | Story18 | B75 | 40 MPa RC Beam (25 cm x 25 cm) | Beam | 40MPa | Concrete Rectangular | 250 | 250 | 625 | 4537.5 | 0.28 | 693.81 | G300E | 1052700 | 8.26 | G300E | 846891.96 | 6.65
771 | Story18 | B76 | 40 MPa RC Beam (25 cm x 25 cm) | Beam | 40MPa | Concrete Rectangular | 250 | 250 | 625 | 6937.5 | 0.43 | 1060.78 | G300E | 3032318.18 | 23.79 | G300E | 985388.31 | 7.73
772 | Story18 | B77 | 40 MPa RC Beam (25 cm x 25 cm) | Beam | 40MPa | Concrete Rectangular | 250 | 250 | 625 | 6937.5 | 0.43 | 1060.78 | G300E | 2678190.34 | 21.01 | G300E | 763440.34 | 5.99
773 | Story18 | B78 | 40 MPa RC Beam (25 cm x 25 cm) | Beam | 40MPa | Concrete Rectangular | 250 | 250 | 625 | 6937.5 | 0.43 | 1060.78 | G300E | 2580434.66 | 20.25 | G300E | 860880.68 | 6.75
774 | Story18 | B79 | 40 MPa RC Beam (25 cm x 25 cm) | Beam | 40MPa | Concrete Rectangular | 250 | 250 | 625 | 6937.5 | 0.43 | 1060.78 | G300E | 2438846.59 | 19.14 | G300E | 945076.7 | 7.42
775 | Story18 | B8 | 40 MPa RC Beam (25 cm x 25 cm) | Beam | 40MPa | Concrete Rectangular | 250 | 250 | 625 | 6937.5 | 0.43 | 1060.78 | G300E | 2438846.59 | 19.14 | G300E | 945076.7 | 7.42
776 | Story18 | B80 | 40 MPa RC Beam (25 cm x 25 cm) | Beam | 40MPa | Concrete Rectangular | 250 | 250 | 625 | 6937.5 | 0.43 | 1060.78 | G300E | 2646025.57 | 20.76 | G300E | 860880.68 | 6.75
777 | Story18 | B81 | 40 MPa RC Beam (25 cm x 25 cm) | Beam | 40MPa | Concrete Rectangular | 250 | 250 | 625 | 6937.5 | 0.43 | 1060.78 | G300E | 2678190.34 | 21.01 | G300E | 763440.34 | 5.99
778 | Story18 | B82 | 40 MPa RC Beam (25 cm x 25 cm) | Beam | 40MPa | Concrete Rectangular | 250 | 250 | 625 | 6937.5 | 0.43 | 1060.78 | G300E | 3032318.18 | 23.79 | G300E | 934303.08 | 7.33
779 | Story18 | B9 | 40 MPa RC Beam (25 cm x 25 cm) | Beam | 40MPa | Concrete Rectangular | 250 | 250 | 625 | 4537.5 | 0.28 | 693.81 | G300E | 2131004.46 | 16.72 | G300E | 742098.4 | 5.82
780 | Story19 | B1 | 40 MPa RC Beam (25 cm x 25 cm) | Beam | 40MPa | Concrete Rectangular | 250 | 250 | 625 | 4550 | 0.28 | 695.72 | G300E | 1792050 | 14.06 | G300E | 850200 | 6.67
781 | Story19 | B10 | 40 MPa RC Beam (25 cm x 25 cm) | Beam | 40MPa | Concrete Rectangular | 250 | 250 | 625 | 6950 | 0.43 | 1062.69 | G300E | 2605302.27 | 20.44 | G300E | 864327.27 | 6.78
782 | Story19 | B11 | 40 MPa RC Beam (25 cm x 25 cm) | Beam | 40MPa | Concrete Rectangular | 250 | 250 | 625 | 4550 | 0.28 | 695.72 | G300E | 2340975 | 18.37 | G300E | 723344.38 | 5.68
783 | Story19 | B12 | 40 MPa RC Beam (25 cm x 25 cm) | Beam | 40MPa | Concrete Rectangular | 250 | 250 | 625 | 6950 | 0.43 | 1062.69 | G300E | 2707340.91 | 21.24 | G300E | 769554.55 | 6.04
784 | Story19 | B13 | 40 MPa RC Beam (25 cm x 25 cm) | Beam | 40MPa | Concrete Rectangular | 250 | 250 | 625 | 4550 | 0.28 | 695.72 | G300E | 2336750 | 18.34 | G300E | 295979.94 | 2.32
785 | Story19 | B14 | 40 MPa RC Beam (25 cm x 25 cm) | Beam | 40MPa | Concrete Rectangular | 250 | 250 | 625 | 6950 | 0.43 | 1062.69 | G300E | 3065897.73 | 24.06 | G300E | 936934.24 | 7.35
786 | Story19 | B15 | 40 MPa RC Beam (25 cm x 25 cm) | Beam | 40MPa | Concrete Rectangular | 250 | 250 | 625 | 4550 | 0.28 | 695.72 | G300E | 1064050 | 8.35 | G300E | 850200 | 6.67
787 | Story19 | B16 | 40 MPa RC Beam (25 cm x 25 cm) | Beam | 40MPa | Concrete Rectangular | 250 | 250 | 625 | 4550 | 0.28 | 695.72 | G300E | 1714050 | 13.45 | G300E | 835575 | 6.56
788 | Story19 | B17 | 40 MPa RC Beam (25 cm x 25 cm) | Beam | 40MPa | Concrete Rectangular | 250 | 250 | 625 | 6950 | 0.43 | 1062.69 | G300E | 3692661.36 | 28.97 | G300E | 639033.55 | 5.01
789 | Story19 | B18 | 40 MPa RC Beam (25 cm x 25 cm) | Beam | 40MPa | Concrete Rectangular | 250 | 250 | 625 | 4550 | 0.28 | 695.72 | G300E | 2521350 | 19.78 | G300E | 71094.56 | 0.56
790 | Story19 | B19 | 40 MPa RC Beam (25 cm x 25 cm) | Beam | 40MPa | Concrete Rectangular | 250 | 250 | 625 | 6950 | 0.43 | 1062.69 | G300E | 2848552.27 | 22.35 | G300E | 620103.48 | 4.87
791 | Story19 | B2 | 40 MPa RC Beam (25 cm x 25 cm) | Beam | 40MPa | Concrete Rectangular | 250 | 250 | 625 | 6950 | 0.43 | 1062.69 | G300E | 3065897.73 | 24.06 | G300E | 985268.33 | 7.73
792 | Story19 | B20 | 40 MPa RC Beam (25 cm x 25 cm) | Beam | 40MPa | Concrete Rectangular | 250 | 250 | 625 | 4550 | 0.28 | 695.72 | G300E | 2360800 | 18.52 | G300E | 696746.38 | 5.47
793 | Story19 | B21 | 40 MPa RC Beam (25 cm x 25 cm) | Beam | 40MPa | Concrete Rectangular | 250 | 250 | 625 | 6950 | 0.43 | 1062.69 | G300E | 2286234.09 | 17.94 | G300E | 676309.24 | 5.31
794 | Story19 | B22 | 40 MPa RC Beam (25 cm x 25 cm) | Beam | 40MPa | Concrete Rectangular | 250 | 250 | 625 | 4800 | 0.3 | 733.94 | G300E | 2355520 | 18.48 | G300E | 722800.8 | 5.67
795 | Story19 | B23 | 40 MPa RC Beam (25 cm x 25 cm) | Beam | 40MPa | Concrete Rectangular | 250 | 250 | 625 | 6950 | 0.43 | 1062.69 | G300E | 2557915.91 | 20.07 | G300E | 631186.36 | 4.95
796 | Story19 | B24 | 40 MPa RC Beam (25 cm x 25 cm) | Beam | 40MPa | Concrete Rectangular | 250 | 250 | 625 | 4800 | 0.3 | 733.94 | G300E | 2290880 | 17.98 | G300E | 769253.6 | 6.04
797 | Story19 | B25 | 40 MPa RC Beam (25 cm x 25 cm) | Beam | 40MPa | Concrete Rectangular | 250 | 250 | 625 | 6950 | 0.43 | 1062.69 | G300E | 3065897.73 | 24.06 | G300E | 677256.97 | 5.31
798 | Story19 | B26 | 40 MPa RC Beam (25 cm x 25 cm) | Beam | 40MPa | Concrete Rectangular | 250 | 250 | 625 | 4550 | 0.28 | 695.72 | G300E | 2129075 | 16.71 | G300E | 696746.38 | 5.47
799 | Story19 | B27 | 40 MPa RC Beam (25 cm x 25 cm) | Beam | 40MPa | Concrete Rectangular | 250 | 250 | 625 | 6950 | 0.43 | 1062.69 | G300E | 2848552.27 | 22.35 | G300E | 549023.94 | 4.31
800 | Story19 | B28 | 40 MPa RC Beam (25 cm x 25 cm) | Beam | 40MPa | Concrete Rectangular | 250 | 250 | 625 | 4550 | 0.28 | 695.72 | G300E | 2021175 | 15.86 | G300E | 47396.38 | 0.37
801 | Story19 | B29 | 40 MPa RC Beam (25 cm x 25 cm) | Beam | 40MPa | Concrete Rectangular | 250 | 250 | 625 | 6950 | 0.43 | 1062.69 | G300E | 3626952.27 | 28.46 | G300E | 282689.67 | 2.22
802 | Story19 | B3 | 40 MPa RC Beam (25 cm x 25 cm) | Beam | 40MPa | Concrete Rectangular | 250 | 250 | 625 | 4550 | 0.28 | 695.72 | G300E | 2485275 | 19.5 | G300E | 403581.75 | 3.17
803 | Story19 | B30 | 40 MPa RC Beam (25 cm x 25 cm) | Beam | 40MPa | Concrete Rectangular | 250 | 250 | 625 | 4550 | 0.28 | 695.72 | G300E | 975000 | 7.65 | G300E | 835575 | 6.56
804 | Story19 | B31 | 40 MPa RC Beam (25 cm x 25 cm) | Beam | 40MPa | Concrete Rectangular | 250 | 250 | 625 | 4550 | 0.28 | 695.72 | G300E | 1705600 | 13.38 | G300E | 774150 | 6.07
805 | Story19 | B32 | 40 MPa RC Beam (25 cm x 25 cm) | Beam | 40MPa | Concrete Rectangular | 250 | 250 | 625 | 6950 | 0.43 | 1062.69 | G300E | 4206013.64 | 33 | G300E | 740360.6 | 5.81
806 | Story19 | B33 | 40 MPa RC Beam (25 cm x 25 cm) | Beam | 40MPa | Concrete Rectangular | 250 | 250 | 625 | 4550 | 0.28 | 695.72 | G300E | 1851850 | 14.53 | G300E | 47396.38 | 0.37
807 | Story19 | B34 | 40 MPa RC Beam (25 cm x 25 cm) | Beam | 40MPa | Concrete Rectangular | 250 | 250 | 625 | 6950 | 0.43 | 1062.69 | G300E | 3806072.73 | 29.86 | G300E | 732804.84 | 5.75
808 | Story19 | B35 | 40 MPa RC Beam (25 cm x 25 cm) | Beam | 40MPa | Concrete Rectangular | 250 | 250 | 625 | 4550 | 0.28 | 695.72 | G300E | 1641250 | 12.88 | G300E | 649350 | 5.1
809 | Story19 | B36 | 40 MPa RC Beam (25 cm x 25 cm) | Beam | 40MPa | Concrete Rectangular | 250 | 250 | 625 | 7200 | 0.45 | 1100.92 | G300E | 3743373.91 | 29.37 | G300E | 752530.7 | 5.9
810 | Story19 | B4 | 40 MPa RC Beam (25 cm x 25 cm) | Beam | 40MPa | Concrete Rectangular | 250 | 250 | 625 | 6950 | 0.43 | 1062.69 | G300E | 2707972.73 | 21.25 | G300E | 771450 | 6.05
811 | Story19 | B40 | 40 MPa RC Beam (25 cm x 25 cm) | Beam | 40MPa | Concrete Rectangular | 250 | 250 | 625 | 6950 | 0.43 | 1062.69 | G300E | 3603121.74 | 28.27 | G300E | 726401.16 | 5.7
812 | Story19 | B41 | 40 MPa RC Beam (25 cm x 25 cm) | Beam | 40MPa | Concrete Rectangular | 250 | 250 | 625 | 4550 | 0.28 | 695.72 | G300E | 1256450 | 9.86 | G300E | 649350 | 5.1
813 | Story19 | B42 | 40 MPa RC Beam (25 cm x 25 cm) | Beam | 40MPa | Concrete Rectangular | 250 | 250 | 625 | 6950 | 0.43 | 1062.69 | G300E | 3807020.45 | 29.87 | G300E | 723327.57 | 5.68
814 | Story19 | B43 | 40 MPa RC Beam (25 cm x 25 cm) | Beam | 40MPa | Concrete Rectangular | 250 | 250 | 625 | 4550 | 0.28 | 695.72 | G300E | 1375400 | 10.79 | G300E | 0 | 0
815 | Story19 | B44 | 40 MPa RC Beam (25 cm x 25 cm) | Beam | 40MPa | Concrete Rectangular | 250 | 250 | 625 | 6950 | 0.43 | 1062.69 | G300E | 4206013.64 | 33 | G300E | 746362.87 | 5.86
816 | Story19 | B45 | 40 MPa RC Beam (25 cm x 25 cm) | Beam | 40MPa | Concrete Rectangular | 250 | 250 | 625 | 4550 | 0.28 | 695.72 | G300E | 963950 | 7.56 | G300E | 774150 | 6.07
817 | Story19 | B46 | 40 MPa RC Beam (25 cm x 25 cm) | Beam | 40MPa | Concrete Rectangular | 250 | 250 | 625 | 4550 | 0.28 | 695.72 | G300E | 1714050 | 13.45 | G300E | 835575 | 6.56
818 | Story19 | B47 | 40 MPa RC Beam (25 cm x 25 cm) | Beam | 40MPa | Concrete Rectangular | 250 | 250 | 625 | 6950 | 0.43 | 1062.69 | G300E | 4206013.64 | 33 | G300E | 740360.6 | 5.81
819 | Story19 | B48 | 40 MPa RC Beam (25 cm x 25 cm) | Beam | 40MPa | Concrete Rectangular | 250 | 250 | 625 | 4550 | 0.28 | 695.72 | G300E | 2521350 | 19.78 | G300E | 179319.56 | 1.41
820 | Story19 | B49 | 40 MPa RC Beam (25 cm x 25 cm) | Beam | 40MPa | Concrete Rectangular | 250 | 250 | 625 | 6950 | 0.43 | 1062.69 | G300E | 3806704.55 | 29.87 | G300E | 732804.84 | 5.75
821 | Story19 | B5 | 40 MPa RC Beam (25 cm x 25 cm) | Beam | 40MPa | Concrete Rectangular | 250 | 250 | 625 | 4550 | 0.28 | 695.72 | G300E | 2408575 | 18.9 | G300E | 726559.44 | 5.7
822 | Story19 | B50 | 40 MPa RC Beam (25 cm x 25 cm) | Beam | 40MPa | Concrete Rectangular | 250 | 250 | 625 | 4550 | 0.28 | 695.72 | G300E | 2361450 | 18.53 | G300E | 696746.38 | 5.47
823 | Story19 | B51 | 40 MPa RC Beam (25 cm x 25 cm) | Beam | 40MPa | Concrete Rectangular | 250 | 250 | 625 | 7200 | 0.45 | 1100.92 | G300E | 3737113.04 | 29.32 | G300E | 752530.7 | 5.9
824 | Story19 | B52 | 40 MPa RC Beam (25 cm x 25 cm) | Beam | 40MPa | Concrete Rectangular | 250 | 250 | 625 | 4550 | 0.28 | 695.72 | G300E | 2224040 | 17.45 | G300E | 751306.62 | 5.9
825 | Story19 | B54 | 40 MPa RC Beam (25 cm x 25 cm) | Beam | 40MPa | Concrete Rectangular | 250 | 250 | 625 | 4550 | 0.28 | 695.72 | G300E | 2176113.33 | 17.07 | G300E | 729188.31 | 5.72
826 | Story19 | B55 | 40 MPa RC Beam (25 cm x 25 cm) | Beam | 40MPa | Concrete Rectangular | 250 | 250 | 625 | 6950 | 0.43 | 1062.69 | G300E | 3607352.17 | 28.3 | G300E | 726401.16 | 5.7
827 | Story19 | B56 | 40 MPa RC Beam (25 cm x 25 cm) | Beam | 40MPa | Concrete Rectangular | 250 | 250 | 625 | 4550 | 0.28 | 695.72 | G300E | 2129075 | 16.71 | G300E | 696746.38 | 5.47
828 | Story19 | B57 | 40 MPa RC Beam (25 cm x 25 cm) | Beam | 40MPa | Concrete Rectangular | 250 | 250 | 625 | 6950 | 0.43 | 1062.69 | G300E | 3806704.55 | 29.87 | G300E | 723327.57 | 5.68
829 | Story19 | B58 | 40 MPa RC Beam (25 cm x 25 cm) | Beam | 40MPa | Concrete Rectangular | 250 | 250 | 625 | 4550 | 0.28 | 695.72 | G300E | 2021175 | 15.86 | G300E | 263846.38 | 2.07
830 | Story19 | B59 | 40 MPa RC Beam (25 cm x 25 cm) | Beam | 40MPa | Concrete Rectangular | 250 | 250 | 625 | 6950 | 0.43 | 1062.69 | G300E | 4206013.64 | 33 | G300E | 746362.87 | 5.86
831 | Story19 | B6 | 40 MPa RC Beam (25 cm x 25 cm) | Beam | 40MPa | Concrete Rectangular | 250 | 250 | 625 | 6950 | 0.43 | 1062.69 | G300E | 2585400 | 20.29 | G300E | 839212.5 | 6.58
832 | Story19 | B60 | 40 MPa RC Beam (25 cm x 25 cm) | Beam | 40MPa | Concrete Rectangular | 250 | 250 | 625 | 4550 | 0.28 | 695.72 | G300E | 975000 | 7.65 | G300E | 835575 | 6.56
833 | Story19 | B61 | 40 MPa RC Beam (25 cm x 25 cm) | Beam | 40MPa | Concrete Rectangular | 250 | 250 | 625 | 4550 | 0.28 | 695.72 | G300E | 1792050 | 14.06 | G300E | 850200 | 6.67
834 | Story19 | B62 | 40 MPa RC Beam (25 cm x 25 cm) | Beam | 40MPa | Concrete Rectangular | 250 | 250 | 625 | 6950 | 0.43 | 1062.69 | G300E | 3692661.36 | 28.97 | G300E | 639033.55 | 5.01
835 | Story19 | B63 | 40 MPa RC Beam (25 cm x 25 cm) | Beam | 40MPa | Concrete Rectangular | 250 | 250 | 625 | 4550 | 0.28 | 695.72 | G300E | 2484625 | 19.5 | G300E | 403576.88 | 3.17
836 | Story19 | B64 | 40 MPa RC Beam (25 cm x 25 cm) | Beam | 40MPa | Concrete Rectangular | 250 | 250 | 625 | 6950 | 0.43 | 1062.69 | G300E | 2848236.36 | 22.35 | G300E | 620103.48 | 4.87
837 | Story19 | B65 | 40 MPa RC Beam (25 cm x 25 cm) | Beam | 40MPa | Concrete Rectangular | 250 | 250 | 625 | 4550 | 0.28 | 695.72 | G300E | 2384850 | 18.71 | G300E | 723334.62 | 5.68
838 | Story19 | B66 | 40 MPa RC Beam (25 cm x 25 cm) | Beam | 40MPa | Concrete Rectangular | 250 | 250 | 625 | 6950 | 0.43 | 1062.69 | G300E | 2991659.09 | 23.47 | G300E | 675361.51 | 5.3
839 | Story19 | B67 | 40 MPa RC Beam (25 cm x 25 cm) | Beam | 40MPa | Concrete Rectangular | 250 | 250 | 625 | 4550 | 0.28 | 695.72 | G300E | 2223325 | 17.45 | G300E | 744142.75 | 5.84
840 | Story19 | B68 | 40 MPa RC Beam (25 cm x 25 cm) | Beam | 40MPa | Concrete Rectangular | 250 | 250 | 625 | 6950 | 0.43 | 1062.69 | G300E | 2562654.55 | 20.11 | G300E | 631186.36 | 4.95
841 | Story19 | B69 | 40 MPa RC Beam (25 cm x 25 cm) | Beam | 40MPa | Concrete Rectangular | 250 | 250 | 625 | 4550 | 0.28 | 695.72 | G300E | 2172950 | 17.05 | G300E | 744142.75 | 5.84
842 | Story19 | B7 | 40 MPa RC Beam (25 cm x 25 cm) | Beam | 40MPa | Concrete Rectangular | 250 | 250 | 625 | 4550 | 0.28 | 695.72 | G300E | 2225600 | 17.46 | G300E | 744142.75 | 5.84
843 | Story19 | B70 | 40 MPa RC Beam (25 cm x 25 cm) | Beam | 40MPa | Concrete Rectangular | 250 | 250 | 625 | 6950 | 0.43 | 1062.69 | G300E | 3065581.82 | 24.05 | G300E | 677256.97 | 5.31
844 | Story19 | B71 | 40 MPa RC Beam (25 cm x 25 cm) | Beam | 40MPa | Concrete Rectangular | 250 | 250 | 625 | 4550 | 0.28 | 695.72 | G300E | 2340975 | 18.37 | G300E | 723335.44 | 5.68
845 | Story19 | B72 | 40 MPa RC Beam (25 cm x 25 cm) | Beam | 40MPa | Concrete Rectangular | 250 | 250 | 625 | 6950 | 0.43 | 1062.69 | G300E | 2848552.27 | 22.35 | G300E | 549023.94 | 4.31
846 | Story19 | B73 | 40 MPa RC Beam (25 cm x 25 cm) | Beam | 40MPa | Concrete Rectangular | 250 | 250 | 625 | 4550 | 0.28 | 695.72 | G300E | 2336750 | 18.34 | G300E | 404197.62 | 3.17
847 | Story19 | B74 | 40 MPa RC Beam (25 cm x 25 cm) | Beam | 40MPa | Concrete Rectangular | 250 | 250 | 625 | 6950 | 0.43 | 1062.69 | G300E | 3626952.27 | 28.46 | G300E | 282689.67 | 2.22
848 | Story19 | B75 | 40 MPa RC Beam (25 cm x 25 cm) | Beam | 40MPa | Concrete Rectangular | 250 | 250 | 625 | 4550 | 0.28 | 695.72 | G300E | 1064050 | 8.35 | G300E | 850200 | 6.67
849 | Story19 | B76 | 40 MPa RC Beam (25 cm x 25 cm) | Beam | 40MPa | Concrete Rectangular | 250 | 250 | 625 | 6950 | 0.43 | 1062.69 | G300E | 3065897.73 | 24.06 | G300E | 985268.33 | 7.73
850 | Story19 | B77 | 40 MPa RC Beam (25 cm x 25 cm) | Beam | 40MPa | Concrete Rectangular | 250 | 250 | 625 | 6950 | 0.43 | 1062.69 | G300E | 2707340.91 | 21.24 | G300E | 769554.55 | 6.04
851 | Story19 | B78 | 40 MPa RC Beam (25 cm x 25 cm) | Beam | 40MPa | Concrete Rectangular | 250 | 250 | 625 | 6950 | 0.43 | 1062.69 | G300E | 2604986.36 | 20.44 | G300E | 864327.27 | 6.78
852 | Story19 | B79 | 40 MPa RC Beam (25 cm x 25 cm) | Beam | 40MPa | Concrete Rectangular | 250 | 250 | 625 | 6950 | 0.43 | 1062.69 | G300E | 2456509.09 | 19.27 | G300E | 1051977.27 | 8.25
853 | Story19 | B8 | 40 MPa RC Beam (25 cm x 25 cm) | Beam | 40MPa | Concrete Rectangular | 250 | 250 | 625 | 6950 | 0.43 | 1062.69 | G300E | 2457456.82 | 19.28 | G300E | 1051977.27 | 8.25
854 | Story19 | B80 | 40 MPa RC Beam (25 cm x 25 cm) | Beam | 40MPa | Concrete Rectangular | 250 | 250 | 625 | 6950 | 0.43 | 1062.69 | G300E | 2670695.45 | 20.96 | G300E | 864327.27 | 6.78
855 | Story19 | B81 | 40 MPa RC Beam (25 cm x 25 cm) | Beam | 40MPa | Concrete Rectangular | 250 | 250 | 625 | 6950 | 0.43 | 1062.69 | G300E | 2707340.91 | 21.24 | G300E | 769554.55 | 6.04
856 | Story19 | B82 | 40 MPa RC Beam (25 cm x 25 cm) | Beam | 40MPa | Concrete Rectangular | 250 | 250 | 625 | 6950 | 0.43 | 1062.69 | G300E | 3065897.73 | 24.06 | G300E | 936934.24 | 7.35
857 | Story19 | B9 | 40 MPa RC Beam (25 cm x 25 cm) | Beam | 40MPa | Concrete Rectangular | 250 | 250 | 625 | 4550 | 0.28 | 695.72 | G300E | 2171000 | 17.03 | G300E | 744142.75 | 5.84
858 | Story2 | B1 | 40 MPa RC Beam (25 cm x 25 cm) | Beam | 40MPa | Concrete Rectangular | 250 | 250 | 625 | 4450 | 0.28 | 680.43 | G300E | 1579114.29 | 12.39 | G300E | 751414.29 | 5.9
859 | Story2 | B10 | 40 MPa RC Beam (25 cm x 25 cm) | Beam | 40MPa | Concrete Rectangular | 250 | 250 | 625 | 6850 | 0.43 | 1047.4 | G300E | 2045659.09 | 16.05 | G300E | 622104.55 | 4.88
860 | Story2 | B11 | 40 MPa RC Beam (25 cm x 25 cm) | Beam | 40MPa | Concrete Rectangular | 250 | 250 | 625 | 4450 | 0.28 | 680.43 | G300E | 1558135.71 | 12.23 | G300E | 363893.98 | 2.86
861 | Story2 | B12 | 40 MPa RC Beam (25 cm x 25 cm) | Beam | 40MPa | Concrete Rectangular | 250 | 250 | 625 | 6850 | 0.43 | 1047.4 | G300E | 2019504.55 | 15.85 | G300E | 622104.55 | 4.88
862 | Story2 | B13 | 40 MPa RC Beam (25 cm x 25 cm) | Beam | 40MPa | Concrete Rectangular | 250 | 250 | 625 | 4450 | 0.28 | 680.43 | G300E | 1598821.43 | 12.54 | G300E | 363893.98 | 2.86
863 | Story2 | B14 | 40 MPa RC Beam (25 cm x 25 cm) | Beam | 40MPa | Concrete Rectangular | 250 | 250 | 625 | 6850 | 0.43 | 1047.4 | G300E | 2358579.55 | 18.51 | G300E | 725788.64 | 5.69
864 | Story2 | B15 | 40 MPa RC Beam (25 cm x 25 cm) | Beam | 40MPa | Concrete Rectangular | 250 | 250 | 625 | 4450 | 0.28 | 680.43 | G300E | 1065139.29 | 8.36 | G300E | 751414.29 | 5.9
865 | Story2 | B16 | 40 MPa RC Beam (25 cm x 25 cm) | Beam | 40MPa | Concrete Rectangular | 250 | 250 | 625 | 4450 | 0.28 | 680.43 | G300E | 1562903.57 | 12.26 | G300E | 732342.86 | 5.75
866 | Story2 | B17 | 40 MPa RC Beam (25 cm x 25 cm) | Beam | 40MPa | Concrete Rectangular | 250 | 250 | 625 | 6850 | 0.43 | 1047.4 | G300E | 3058525 | 24 | G300E | 683340.43 | 5.36
867 | Story2 | B18 | 40 MPa RC Beam (25 cm x 25 cm) | Beam | 40MPa | Concrete Rectangular | 250 | 250 | 625 | 4450 | 0.28 | 680.43 | G300E | 1654446.43 | 12.98 | G300E | 387071.33 | 3.04
868 | Story2 | B19 | 40 MPa RC Beam (25 cm x 25 cm) | Beam | 40MPa | Concrete Rectangular | 250 | 250 | 625 | 6850 | 0.43 | 1047.4 | G300E | 2517686.36 | 19.75 | G300E | 602488.64 | 4.73
869 | Story2 | B2 | 40 MPa RC Beam (25 cm x 25 cm) | Beam | 40MPa | Concrete Rectangular | 250 | 250 | 625 | 6850 | 0.43 | 1047.4 | G300E | 2423343.18 | 19.01 | G300E | 729525 | 5.72
870 | Story2 | B20 | 40 MPa RC Beam (25 cm x 25 cm) | Beam | 40MPa | Concrete Rectangular | 250 | 250 | 625 | 4450 | 0.28 | 680.43 | G300E | 1576253.57 | 12.37 | G300E | 0 | 0
871 | Story2 | B21 | 40 MPa RC Beam (25 cm x 25 cm) | Beam | 40MPa | Concrete Rectangular | 250 | 250 | 625 | 6850 | 0.43 | 1047.4 | G300E | 2564079.55 | 20.12 | G300E | 667512.26 | 5.24
872 | Story2 | B22 | 40 MPa RC Beam (25 cm x 25 cm) | Beam | 40MPa | Concrete Rectangular | 250 | 250 | 625 | 4800 | 0.3 | 733.94 | G300E | 1877440 | 14.73 | G300E | 686027.2 | 5.38
873 | Story2 | B23 | 40 MPa RC Beam (25 cm x 25 cm) | Beam | 40MPa | Concrete Rectangular | 250 | 250 | 625 | 6850 | 0.43 | 1047.4 | G300E | 2217531.82 | 17.4 | G300E | 622104.55 | 4.88
874 | Story2 | B24 | 40 MPa RC Beam (25 cm x 25 cm) | Beam | 40MPa | Concrete Rectangular | 250 | 250 | 625 | 4800 | 0.3 | 733.94 | G300E | 1634880 | 12.83 | G300E | 745920 | 5.85
875 | Story2 | B25 | 40 MPa RC Beam (25 cm x 25 cm) | Beam | 40MPa | Concrete Rectangular | 250 | 250 | 625 | 6850 | 0.43 | 1047.4 | G300E | 2628220.45 | 20.62 | G300E | 333756.13 | 2.62
876 | Story2 | B26 | 40 MPa RC Beam (25 cm x 25 cm) | Beam | 40MPa | Concrete Rectangular | 250 | 250 | 625 | 4450 | 0.28 | 680.43 | G300E | 1365196.43 | 10.71 | G300E | 0 | 0
877 | Story2 | B27 | 40 MPa RC Beam (25 cm x 25 cm) | Beam | 40MPa | Concrete Rectangular | 250 | 250 | 625 | 6850 | 0.43 | 1047.4 | G300E | 2517375 | 19.75 | G300E | 0 | 0
878 | Story2 | B28 | 40 MPa RC Beam (25 cm x 25 cm) | Beam | 40MPa | Concrete Rectangular | 250 | 250 | 625 | 4450 | 0.28 | 680.43 | G300E | 1394439.29 | 10.94 | G300E | 0 | 0
879 | Story2 | B29 | 40 MPa RC Beam (25 cm x 25 cm) | Beam | 40MPa | Concrete Rectangular | 250 | 250 | 625 | 6850 | 0.43 | 1047.4 | G300E | 3058525 | 24 | G300E | 401867.7 | 3.15
880 | Story2 | B3 | 40 MPa RC Beam (25 cm x 25 cm) | Beam | 40MPa | Concrete Rectangular | 250 | 250 | 625 | 4450 | 0.28 | 680.43 | G300E | 1843571.43 | 14.47 | G300E | 387071.33 | 3.04
881 | Story2 | B30 | 40 MPa RC Beam (25 cm x 25 cm) | Beam | 40MPa | Concrete Rectangular | 250 | 250 | 625 | 4450 | 0.28 | 680.43 | G300E | 1057828.57 | 8.3 | G300E | 732342.86 | 5.75
882 | Story2 | B31 | 40 MPa RC Beam (25 cm x 25 cm) | Beam | 40MPa | Concrete Rectangular | 250 | 250 | 625 | 4450 | 0.28 | 680.43 | G300E | 1563857.14 | 12.27 | G300E | 722807.14 | 5.67
883 | Story2 | B32 | 40 MPa RC Beam (25 cm x 25 cm) | Beam | 40MPa | Concrete Rectangular | 250 | 250 | 625 | 6850 | 0.43 | 1047.4 | G300E | 3018359.09 | 23.68 | G300E | 650335.89 | 5.1
884 | Story2 | B33 | 40 MPa RC Beam (25 cm x 25 cm) | Beam | 40MPa | Concrete Rectangular | 250 | 250 | 625 | 4450 | 0.28 | 680.43 | G300E | 1628064.29 | 12.77 | G300E | 46354.7 | 0.36
885 | Story2 | B34 | 40 MPa RC Beam (25 cm x 25 cm) | Beam | 40MPa | Concrete Rectangular | 250 | 250 | 625 | 6850 | 0.43 | 1047.4 | G300E | 2461952.27 | 19.32 | G300E | 600620.45 | 4.71
886 | Story2 | B35 | 40 MPa RC Beam (25 cm x 25 cm) | Beam | 40MPa | Concrete Rectangular | 250 | 250 | 625 | 4450 | 0.28 | 680.43 | G300E | 1518721.43 | 11.92 | G300E | 0 | 0
887 | Story2 | B36 | 40 MPa RC Beam (25 cm x 25 cm) | Beam | 40MPa | Concrete Rectangular | 250 | 250 | 625 | 7200 | 0.45 | 1100.92 | G300E | 2863408.7 | 22.47 | G300E | 729704.35 | 5.73
888 | Story2 | B4 | 40 MPa RC Beam (25 cm x 25 cm) | Beam | 40MPa | Concrete Rectangular | 250 | 250 | 625 | 6850 | 0.43 | 1047.4 | G300E | 2019815.91 | 15.85 | G300E | 622104.55 | 4.88
889 | Story2 | B40 | 40 MPa RC Beam (25 cm x 25 cm) | Beam | 40MPa | Concrete Rectangular | 250 | 250 | 625 | 6850 | 0.43 | 1047.4 | G300E | 2717663.04 | 21.32 | G300E | 396704.35 | 3.11
890 | Story2 | B41 | 40 MPa RC Beam (25 cm x 25 cm) | Beam | 40MPa | Concrete Rectangular | 250 | 250 | 625 | 4450 | 0.28 | 680.43 | G300E | 1310842.86 | 10.29 | G300E | 0 | 0
891 | Story2 | B42 | 40 MPa RC Beam (25 cm x 25 cm) | Beam | 40MPa | Concrete Rectangular | 250 | 250 | 625 | 6850 | 0.43 | 1047.4 | G300E | 2462263.64 | 19.32 | G300E | 0 | 0
892 | Story2 | B43 | 40 MPa RC Beam (25 cm x 25 cm) | Beam | 40MPa | Concrete Rectangular | 250 | 250 | 625 | 4450 | 0.28 | 680.43 | G300E | 1371871.43 | 10.76 | G300E | 0 | 0
893 | Story2 | B44 | 40 MPa RC Beam (25 cm x 25 cm) | Beam | 40MPa | Concrete Rectangular | 250 | 250 | 625 | 6850 | 0.43 | 1047.4 | G300E | 3018359.09 | 23.68 | G300E | 401867.7 | 3.15
894 | Story2 | B45 | 40 MPa RC Beam (25 cm x 25 cm) | Beam | 40MPa | Concrete Rectangular | 250 | 250 | 625 | 4450 | 0.28 | 680.43 | G300E | 1057828.57 | 8.3 | G300E | 722807.14 | 5.67
895 | Story2 | B46 | 40 MPa RC Beam (25 cm x 25 cm) | Beam | 40MPa | Concrete Rectangular | 250 | 250 | 625 | 4450 | 0.28 | 680.43 | G300E | 1562903.57 | 12.26 | G300E | 732342.86 | 5.75
896 | Story2 | B47 | 40 MPa RC Beam (25 cm x 25 cm) | Beam | 40MPa | Concrete Rectangular | 250 | 250 | 625 | 6850 | 0.43 | 1047.4 | G300E | 3018359.09 | 23.68 | G300E | 650335.89 | 5.1
897 | Story2 | B48 | 40 MPa RC Beam (25 cm x 25 cm) | Beam | 40MPa | Concrete Rectangular | 250 | 250 | 625 | 4450 | 0.28 | 680.43 | G300E | 1654446.43 | 12.98 | G300E | 387071.33 | 3.04
898 | Story2 | B49 | 40 MPa RC Beam (25 cm x 25 cm) | Beam | 40MPa | Concrete Rectangular | 250 | 250 | 625 | 6850 | 0.43 | 1047.4 | G300E | 2527027.27 | 19.83 | G300E | 600620.45 | 4.71
899 | Story2 | B5 | 40 MPa RC Beam (25 cm x 25 cm) | Beam | 40MPa | Concrete Rectangular | 250 | 250 | 625 | 4450 | 0.28 | 680.43 | G300E | 1698946.43 | 13.33 | G300E | 387071.33 | 3.04
900 | Story2 | B50 | 40 MPa RC Beam (25 cm x 25 cm) | Beam | 40MPa | Concrete Rectangular | 250 | 250 | 625 | 4450 | 0.28 | 680.43 | G300E | 1576571.43 | 12.37 | G300E | 0 | 0
901 | Story2 | B51 | 40 MPa RC Beam (25 cm x 25 cm) | Beam | 40MPa | Concrete Rectangular | 250 | 250 | 625 | 7200 | 0.45 | 1100.92 | G300E | 2858400 | 22.43 | G300E | 729704.35 | 5.73
902 | Story2 | B52 | 40 MPa RC Beam (25 cm x 25 cm) | Beam | 40MPa | Concrete Rectangular | 250 | 250 | 625 | 4450 | 0.28 | 680.43 | G300E | 1626326.67 | 12.76 | G300E | 691530 | 5.43
903 | Story2 | B54 | 40 MPa RC Beam (25 cm x 25 cm) | Beam | 40MPa | Concrete Rectangular | 250 | 250 | 625 | 4450 | 0.28 | 680.43 | G300E | 1517746.67 | 11.91 | G300E | 691530 | 5.43
904 | Story2 | B55 | 40 MPa RC Beam (25 cm x 25 cm) | Beam | 40MPa | Concrete Rectangular | 250 | 250 | 625 | 6850 | 0.43 | 1047.4 | G300E | 2719450 | 21.34 | G300E | 396704.35 | 3.11
905 | Story2 | B56 | 40 MPa RC Beam (25 cm x 25 cm) | Beam | 40MPa | Concrete Rectangular | 250 | 250 | 625 | 4450 | 0.28 | 680.43 | G300E | 1365196.43 | 10.71 | G300E | 0 | 0
906 | Story2 | B57 | 40 MPa RC Beam (25 cm x 25 cm) | Beam | 40MPa | Concrete Rectangular | 250 | 250 | 625 | 6850 | 0.43 | 1047.4 | G300E | 2527027.27 | 19.83 | G300E | 0 | 0
907 | Story2 | B58 | 40 MPa RC Beam (25 cm x 25 cm) | Beam | 40MPa | Concrete Rectangular | 250 | 250 | 625 | 4450 | 0.28 | 680.43 | G300E | 1394439.29 | 10.94 | G300E | 0 | 0
908 | Story2 | B59 | 40 MPa RC Beam (25 cm x 25 cm) | Beam | 40MPa | Concrete Rectangular | 250 | 250 | 625 | 6850 | 0.43 | 1047.4 | G300E | 3018359.09 | 23.68 | G300E | 401867.7 | 3.15
909 | Story2 | B6 | 40 MPa RC Beam (25 cm x 25 cm) | Beam | 40MPa | Concrete Rectangular | 250 | 250 | 625 | 6850 | 0.43 | 1047.4 | G300E | 2042441.67 | 16.03 | G300E | 665306.25 | 5.22
910 | Story2 | B60 | 40 MPa RC Beam (25 cm x 25 cm) | Beam | 40MPa | Concrete Rectangular | 250 | 250 | 625 | 4450 | 0.28 | 680.43 | G300E | 1057828.57 | 8.3 | G300E | 732342.86 | 5.75
911 | Story2 | B61 | 40 MPa RC Beam (25 cm x 25 cm) | Beam | 40MPa | Concrete Rectangular | 250 | 250 | 625 | 4450 | 0.28 | 680.43 | G300E | 1579114.29 | 12.39 | G300E | 751414.29 | 5.9
912 | Story2 | B62 | 40 MPa RC Beam (25 cm x 25 cm) | Beam | 40MPa | Concrete Rectangular | 250 | 250 | 625 | 6850 | 0.43 | 1047.4 | G300E | 3058525 | 24 | G300E | 683340.43 | 5.36
913 | Story2 | B63 | 40 MPa RC Beam (25 cm x 25 cm) | Beam | 40MPa | Concrete Rectangular | 250 | 250 | 625 | 4450 | 0.28 | 680.43 | G300E | 1842935.71 | 14.46 | G300E | 387071.33 | 3.04
914 | Story2 | B64 | 40 MPa RC Beam (25 cm x 25 cm) | Beam | 40MPa | Concrete Rectangular | 250 | 250 | 625 | 6850 | 0.43 | 1047.4 | G300E | 2517375 | 19.75 | G300E | 602488.64 | 4.73
915 | Story2 | B65 | 40 MPa RC Beam (25 cm x 25 cm) | Beam | 40MPa | Concrete Rectangular | 250 | 250 | 625 | 4450 | 0.28 | 680.43 | G300E | 1686550 | 13.23 | G300E | 387071.33 | 3.04
916 | Story2 | B66 | 40 MPa RC Beam (25 cm x 25 cm) | Beam | 40MPa | Concrete Rectangular | 250 | 250 | 625 | 6850 | 0.43 | 1047.4 | G300E | 2628220.45 | 20.62 | G300E | 644808.4 | 5.06
917 | Story2 | B67 | 40 MPa RC Beam (25 cm x 25 cm) | Beam | 40MPa | Concrete Rectangular | 250 | 250 | 625 | 4450 | 0.28 | 680.43 | G300E | 1605814.29 | 12.6 | G300E | 387071.33 | 3.04
918 | Story2 | B68 | 40 MPa RC Beam (25 cm x 25 cm) | Beam | 40MPa | Concrete Rectangular | 250 | 250 | 625 | 6850 | 0.43 | 1047.4 | G300E | 2221268.18 | 17.43 | G300E | 622104.55 | 4.88
919 | Story2 | B69 | 40 MPa RC Beam (25 cm x 25 cm) | Beam | 40MPa | Concrete Rectangular | 250 | 250 | 625 | 4450 | 0.28 | 680.43 | G300E | 1579750 | 12.4 | G300E | 598764.19 | 4.7
920 | Story2 | B7 | 40 MPa RC Beam (25 cm x 25 cm) | Beam | 40MPa | Concrete Rectangular | 250 | 250 | 625 | 4450 | 0.28 | 680.43 | G300E | 1607721.43 | 12.61 | G300E | 363893.98 | 2.86
921 | Story2 | B70 | 40 MPa RC Beam (25 cm x 25 cm) | Beam | 40MPa | Concrete Rectangular | 250 | 250 | 625 | 6850 | 0.43 | 1047.4 | G300E | 2628220.45 | 20.62 | G300E | 333756.13 | 2.62
922 | Story2 | B71 | 40 MPa RC Beam (25 cm x 25 cm) | Beam | 40MPa | Concrete Rectangular | 250 | 250 | 625 | 4450 | 0.28 | 680.43 | G300E | 1558135.71 | 12.23 | G300E | 363893.98 | 2.86
923 | Story2 | B72 | 40 MPa RC Beam (25 cm x 25 cm) | Beam | 40MPa | Concrete Rectangular | 250 | 250 | 625 | 6850 | 0.43 | 1047.4 | G300E | 2517375 | 19.75 | G300E | 0 | 0
924 | Story2 | B73 | 40 MPa RC Beam (25 cm x 25 cm) | Beam | 40MPa | Concrete Rectangular | 250 | 250 | 625 | 4450 | 0.28 | 680.43 | G300E | 1598821.43 | 12.54 | G300E | 363893.98 | 2.86
925 | Story2 | B74 | 40 MPa RC Beam (25 cm x 25 cm) | Beam | 40MPa | Concrete Rectangular | 250 | 250 | 625 | 6850 | 0.43 | 1047.4 | G300E | 3058525 | 24 | G300E | 401867.7 | 3.15
926 | Story2 | B75 | 40 MPa RC Beam (25 cm x 25 cm) | Beam | 40MPa | Concrete Rectangular | 250 | 250 | 625 | 4450 | 0.28 | 680.43 | G300E | 1065139.29 | 8.36 | G300E | 751414.29 | 5.9
927 | Story2 | B76 | 40 MPa RC Beam (25 cm x 25 cm) | Beam | 40MPa | Concrete Rectangular | 250 | 250 | 625 | 6850 | 0.43 | 1047.4 | G300E | 2423343.18 | 19.01 | G300E | 729525 | 5.72
928 | Story2 | B77 | 40 MPa RC Beam (25 cm x 25 cm) | Beam | 40MPa | Concrete Rectangular | 250 | 250 | 625 | 6850 | 0.43 | 1047.4 | G300E | 2019504.55 | 15.85 | G300E | 622104.55 | 4.88
929 | Story2 | B78 | 40 MPa RC Beam (25 cm x 25 cm) | Beam | 40MPa | Concrete Rectangular | 250 | 250 | 625 | 6850 | 0.43 | 1047.4 | G300E | 2044413.64 | 16.04 | G300E | 622104.55 | 4.88
930 | Story2 | B79 | 40 MPa RC Beam (25 cm x 25 cm) | Beam | 40MPa | Concrete Rectangular | 250 | 250 | 625 | 6850 | 0.43 | 1047.4 | G300E | 2040677.27 | 16.01 | G300E | 622104.55 | 4.88
931 | Story2 | B8 | 40 MPa RC Beam (25 cm x 25 cm) | Beam | 40MPa | Concrete Rectangular | 250 | 250 | 625 | 6850 | 0.43 | 1047.4 | G300E | 2041300 | 16.02 | G300E | 622104.55 | 4.88
932 | Story2 | B80 | 40 MPa RC Beam (25 cm x 25 cm) | Beam | 40MPa | Concrete Rectangular | 250 | 250 | 625 | 6850 | 0.43 | 1047.4 | G300E | 2044413.64 | 16.04 | G300E | 622104.55 | 4.88
933 | Story2 | B81 | 40 MPa RC Beam (25 cm x 25 cm) | Beam | 40MPa | Concrete Rectangular | 250 | 250 | 625 | 6850 | 0.43 | 1047.4 | G300E | 2019504.55 | 15.85 | G300E | 622104.55 | 4.88
934 | Story2 | B82 | 40 MPa RC Beam (25 cm x 25 cm) | Beam | 40MPa | Concrete Rectangular | 250 | 250 | 625 | 6850 | 0.43 | 1047.4 | G300E | 2358579.55 | 18.51 | G300E | 725788.64 | 5.69
935 | Story2 | B9 | 40 MPa RC Beam (25 cm x 25 cm) | Beam | 40MPa | Concrete Rectangular | 250 | 250 | 625 | 4450 | 0.28 | 680.43 | G300E | 1579114.29 | 12.39 | G300E | 598764.19 | 4.7
936 | Story20 | B1 | 40 MPa RC Beam (25 cm x 25 cm) | Beam | 40MPa | Concrete Rectangular | 250 | 250 | 625 | 4550 | 0.28 | 695.72 | G300E | 1782950 | 13.99 | G300E | 851175 | 6.68
937 | Story20 | B10 | 40 MPa RC Beam (25 cm x 25 cm) | Beam | 40MPa | Concrete Rectangular | 250 | 250 | 625 | 6950 | 0.43 | 1062.69 | G300E | 2611304.55 | 20.49 | G300E | 864327.27 | 6.78
938 | Story20 | B11 | 40 MPa RC Beam (25 cm x 25 cm) | Beam | 40MPa | Concrete Rectangular | 250 | 250 | 625 | 4550 | 0.28 | 695.72 | G300E | 2350400 | 18.44 | G300E | 724085.38 | 5.68
939 | Story20 | B12 | 40 MPa RC Beam (25 cm x 25 cm) | Beam | 40MPa | Concrete Rectangular | 250 | 250 | 625 | 6950 | 0.43 | 1062.69 | G300E | 2718397.73 | 21.33 | G300E | 773345.45 | 6.07
940 | Story20 | B13 | 40 MPa RC Beam (25 cm x 25 cm) | Beam | 40MPa | Concrete Rectangular | 250 | 250 | 625 | 4550 | 0.28 | 695.72 | G300E | 1853475 | 14.54 | G300E | 91926.25 | 0.72
941 | Story20 | B14 | 40 MPa RC Beam (25 cm x 25 cm) | Beam | 40MPa | Concrete Rectangular | 250 | 250 | 625 | 6950 | 0.43 | 1062.69 | G300E | 3073479.55 | 24.12 | G300E | 1043079.69 | 8.18
942 | Story20 | B15 | 40 MPa RC Beam (25 cm x 25 cm) | Beam | 40MPa | Concrete Rectangular | 250 | 250 | 625 | 4550 | 0.28 | 695.72 | G300E | 1066650 | 8.37 | G300E | 851175 | 6.68
943 | Story20 | B16 | 40 MPa RC Beam (25 cm x 25 cm) | Beam | 40MPa | Concrete Rectangular | 250 | 250 | 625 | 4550 | 0.28 | 695.72 | G300E | 1705275 | 13.38 | G300E | 834600 | 6.55
944 | Story20 | B17 | 40 MPa RC Beam (25 cm x 25 cm) | Beam | 40MPa | Concrete Rectangular | 250 | 250 | 625 | 6950 | 0.43 | 1062.69 | G300E | 3679709.09 | 28.87 | G300E | 637018.84 | 5
945 | Story20 | B18 | 40 MPa RC Beam (25 cm x 25 cm) | Beam | 40MPa | Concrete Rectangular | 250 | 250 | 625 | 4550 | 0.28 | 695.72 | G300E | 2438150 | 19.13 | G300E | 71094.56 | 0.56
946 | Story20 | B19 | 40 MPa RC Beam (25 cm x 25 cm) | Beam | 40MPa | Concrete Rectangular | 250 | 250 | 625 | 6950 | 0.43 | 1062.69 | G300E | 2836231.82 | 22.25 | G300E | 630528.48 | 4.95
947 | Story20 | B2 | 40 MPa RC Beam (25 cm x 25 cm) | Beam | 40MPa | Concrete Rectangular | 250 | 250 | 625 | 6950 | 0.43 | 1062.69 | G300E | 3073163.64 | 24.11 | G300E | 1085727.42 | 8.52
948 | Story20 | B20 | 40 MPa RC Beam (25 cm x 25 cm) | Beam | 40MPa | Concrete Rectangular | 250 | 250 | 625 | 4550 | 0.28 | 695.72 | G300E | 2348775 | 18.43 | G300E | 696746.38 | 5.47
949 | Story20 | B21 | 40 MPa RC Beam (25 cm x 25 cm) | Beam | 40MPa | Concrete Rectangular | 250 | 250 | 625 | 6950 | 0.43 | 1062.69 | G300E | 2275493.18 | 17.85 | G300E | 677256.97 | 5.31
950 | Story20 | B22 | 40 MPa RC Beam (25 cm x 25 cm) | Beam | 40MPa | Concrete Rectangular | 250 | 250 | 625 | 4800 | 0.3 | 733.94 | G300E | 2356480 | 18.49 | G300E | 727600.8 | 5.71
951 | Story20 | B23 | 40 MPa RC Beam (25 cm x 25 cm) | Beam | 40MPa | Concrete Rectangular | 250 | 250 | 625 | 6950 | 0.43 | 1062.69 | G300E | 2538645.45 | 19.92 | G300E | 631186.36 | 4.95
952 | Story20 | B24 | 40 MPa RC Beam (25 cm x 25 cm) | Beam | 40MPa | Concrete Rectangular | 250 | 250 | 625 | 4800 | 0.3 | 733.94 | G300E | 2301440 | 18.06 | G300E | 769253.6 | 6.04
953 | Story20 | B25 | 40 MPa RC Beam (25 cm x 25 cm) | Beam | 40MPa | Concrete Rectangular | 250 | 250 | 625 | 6950 | 0.43 | 1062.69 | G300E | 3048522.73 | 23.92 | G300E | 677256.97 | 5.31
954 | Story20 | B26 | 40 MPa RC Beam (25 cm x 25 cm) | Beam | 40MPa | Concrete Rectangular | 250 | 250 | 625 | 4550 | 0.28 | 695.72 | G300E | 2133625 | 16.74 | G300E | 696746.38 | 5.47
955 | Story20 | B27 | 40 MPa RC Beam (25 cm x 25 cm) | Beam | 40MPa | Concrete Rectangular | 250 | 250 | 625 | 6950 | 0.43 | 1062.69 | G300E | 2835915.91 | 22.25 | G300E | 549023.94 | 4.31
956 | Story20 | B28 | 40 MPa RC Beam (25 cm x 25 cm) | Beam | 40MPa | Concrete Rectangular | 250 | 250 | 625 | 4550 | 0.28 | 695.72 | G300E | 2028000 | 15.91 | G300E | 47396.38 | 0.37
957 | Story20 | B29 | 40 MPa RC Beam (25 cm x 25 cm) | Beam | 40MPa | Concrete Rectangular | 250 | 250 | 625 | 6950 | 0.43 | 1062.69 | G300E | 3614000 | 28.36 | G300E | 492965.87 | 3.87
958 | Story20 | B3 | 40 MPa RC Beam (25 cm x 25 cm) | Beam | 40MPa | Concrete Rectangular | 250 | 250 | 625 | 4550 | 0.28 | 695.72 | G300E | 1988025 | 15.6 | G300E | 416251.06 | 3.27
959 | Story20 | B30 | 40 MPa RC Beam (25 cm x 25 cm) | Beam | 40MPa | Concrete Rectangular | 250 | 250 | 625 | 4550 | 0.28 | 695.72 | G300E | 1046175 | 8.21 | G300E | 834600 | 6.55
960 | Story20 | B31 | 40 MPa RC Beam (25 cm x 25 cm) | Beam | 40MPa | Concrete Rectangular | 250 | 250 | 625 | 4550 | 0.28 | 695.72 | G300E | 1694550 | 13.3 | G300E | 772200 | 6.06
961 | Story20 | B32 | 40 MPa RC Beam (25 cm x 25 cm) | Beam | 40MPa | Concrete Rectangular | 250 | 250 | 625 | 6950 | 0.43 | 1062.69 | G300E | 4213595.45 | 33.06 | G300E | 738781.05 | 5.8
962 | Story20 | B33 | 40 MPa RC Beam (25 cm x 25 cm) | Beam | 40MPa | Concrete Rectangular | 250 | 250 | 625 | 4550 | 0.28 | 695.72 | G300E | 1833650 | 14.39 | G300E | 47396.38 | 0.37
963 | Story20 | B34 | 40 MPa RC Beam (25 cm x 25 cm) | Beam | 40MPa | Concrete Rectangular | 250 | 250 | 625 | 6950 | 0.43 | 1062.69 | G300E | 3827238.64 | 30.03 | G300E | 728066.2 | 5.71
964 | Story20 | B35 | 40 MPa RC Beam (25 cm x 25 cm) | Beam | 40MPa | Concrete Rectangular | 250 | 250 | 625 | 4550 | 0.28 | 695.72 | G300E | 1625650 | 12.76 | G300E | 649350 | 5.1
965 | Story20 | B36 | 40 MPa RC Beam (25 cm x 25 cm) | Beam | 40MPa | Concrete Rectangular | 250 | 250 | 625 | 7200 | 0.45 | 1100.92 | G300E | 3761530.43 | 29.51 | G300E | 752530.7 | 5.9
966 | Story20 | B4 | 40 MPa RC Beam (25 cm x 25 cm) | Beam | 40MPa | Concrete Rectangular | 250 | 250 | 625 | 6950 | 0.43 | 1062.69 | G300E | 2718081.82 | 21.33 | G300E | 775240.91 | 6.08
967 | Story20 | B40 | 40 MPa RC Beam (25 cm x 25 cm) | Beam | 40MPa | Concrete Rectangular | 250 | 250 | 625 | 6950 | 0.43 | 1062.69 | G300E | 3620345.65 | 28.41 | G300E | 726401.16 | 5.7
968 | Story20 | B41 | 40 MPa RC Beam (25 cm x 25 cm) | Beam | 40MPa | Concrete Rectangular | 250 | 250 | 625 | 4550 | 0.28 | 695.72 | G300E | 1249300 | 9.8 | G300E | 649350 | 5.1
969 | Story20 | B42 | 40 MPa RC Beam (25 cm x 25 cm) | Beam | 40MPa | Concrete Rectangular | 250 | 250 | 625 | 6950 | 0.43 | 1062.69 | G300E | 3827554.55 | 30.03 | G300E | 723327.57 | 5.68
970 | Story20 | B43 | 40 MPa RC Beam (25 cm x 25 cm) | Beam | 40MPa | Concrete Rectangular | 250 | 250 | 625 | 4550 | 0.28 | 695.72 | G300E | 1370850 | 10.76 | G300E | 0 | 0
971 | Story20 | B44 | 40 MPa RC Beam (25 cm x 25 cm) | Beam | 40MPa | Concrete Rectangular | 250 | 250 | 625 | 6950 | 0.43 | 1062.69 | G300E | 4213911.36 | 33.06 | G300E | 746362.87 | 5.86
972 | Story20 | B45 | 40 MPa RC Beam (25 cm x 25 cm) | Beam | 40MPa | Concrete Rectangular | 250 | 250 | 625 | 4550 | 0.28 | 695.72 | G300E | 1103700 | 8.66 | G300E | 772200 | 6.06
973 | Story20 | B46 | 40 MPa RC Beam (25 cm x 25 cm) | Beam | 40MPa | Concrete Rectangular | 250 | 250 | 625 | 4550 | 0.28 | 695.72 | G300E | 1705275 | 13.38 | G300E | 834600 | 6.55
974 | Story20 | B47 | 40 MPa RC Beam (25 cm x 25 cm) | Beam | 40MPa | Concrete Rectangular | 250 | 250 | 625 | 6950 | 0.43 | 1062.69 | G300E | 4213911.36 | 33.06 | G300E | 738781.05 | 5.8
975 | Story20 | B48 | 40 MPa RC Beam (25 cm x 25 cm) | Beam | 40MPa | Concrete Rectangular | 250 | 250 | 625 | 4550 | 0.28 | 695.72 | G300E | 2438800 | 19.14 | G300E | 179319.56 | 1.41
976 | Story20 | B49 | 40 MPa RC Beam (25 cm x 25 cm) | Beam | 40MPa | Concrete Rectangular | 250 | 250 | 625 | 6950 | 0.43 | 1062.69 | G300E | 3827554.55 | 30.03 | G300E | 728066.2 | 5.71
977 | Story20 | B5 | 40 MPa RC Beam (25 cm x 25 cm) | Beam | 40MPa | Concrete Rectangular | 250 | 250 | 625 | 4550 | 0.28 | 695.72 | G300E | 2414750 | 18.95 | G300E | 727342.69 | 5.71
978 | Story20 | B50 | 40 MPa RC Beam (25 cm x 25 cm) | Beam | 40MPa | Concrete Rectangular | 250 | 250 | 625 | 4550 | 0.28 | 695.72 | G300E | 2348775 | 18.43 | G300E | 696746.38 | 5.47
979 | Story20 | B51 | 40 MPa RC Beam (25 cm x 25 cm) | Beam | 40MPa | Concrete Rectangular | 250 | 250 | 625 | 7200 | 0.45 | 1100.92 | G300E | 3754956.52 | 29.46 | G300E | 752530.7 | 5.9
980 | Story20 | B52 | 40 MPa RC Beam (25 cm x 25 cm) | Beam | 40MPa | Concrete Rectangular | 250 | 250 | 625 | 4550 | 0.28 | 695.72 | G300E | 2229500 | 17.49 | G300E | 751306.62 | 5.9
981 | Story20 | B54 | 40 MPa RC Beam (25 cm x 25 cm) | Beam | 40MPa | Concrete Rectangular | 250 | 250 | 625 | 4550 | 0.28 | 695.72 | G300E | 2184910 | 17.14 | G300E | 729188.31 | 5.72
982 | Story20 | B55 | 40 MPa RC Beam (25 cm x 25 cm) | Beam | 40MPa | Concrete Rectangular | 250 | 250 | 625 | 6950 | 0.43 | 1062.69 | G300E | 3624576.09 | 28.44 | G300E | 726401.16 | 5.7
983 | Story20 | B56 | 40 MPa RC Beam (25 cm x 25 cm) | Beam | 40MPa | Concrete Rectangular | 250 | 250 | 625 | 4550 | 0.28 | 695.72 | G300E | 2133950 | 16.74 | G300E | 696746.38 | 5.47
984 | Story20 | B57 | 40 MPa RC Beam (25 cm x 25 cm) | Beam | 40MPa | Concrete Rectangular | 250 | 250 | 625 | 6950 | 0.43 | 1062.69 | G300E | 3827554.55 | 30.03 | G300E | 723327.57 | 5.68
985 | Story20 | B58 | 40 MPa RC Beam (25 cm x 25 cm) | Beam | 40MPa | Concrete Rectangular | 250 | 250 | 625 | 4550 | 0.28 | 695.72 | G300E | 2028000 | 15.91 | G300E | 263846.38 | 2.07
986 | Story20 | B59 | 40 MPa RC Beam (25 cm x 25 cm) | Beam | 40MPa | Concrete Rectangular | 250 | 250 | 625 | 6950 | 0.43 | 1062.69 | G300E | 4213911.36 | 33.06 | G300E | 746362.87 | 5.86
987 | Story20 | B6 | 40 MPa RC Beam (25 cm x 25 cm) | Beam | 40MPa | Concrete Rectangular | 250 | 250 | 625 | 6950 | 0.43 | 1062.69 | G300E | 2590322.92 | 20.32 | G300E | 840081.25 | 6.59
988 | Story20 | B60 | 40 MPa RC Beam (25 cm x 25 cm) | Beam | 40MPa | Concrete Rectangular | 250 | 250 | 625 | 4550 | 0.28 | 695.72 | G300E | 1046175 | 8.21 | G300E | 834600 | 6.55
989 | Story20 | B61 | 40 MPa RC Beam (25 cm x 25 cm) | Beam | 40MPa | Concrete Rectangular | 250 | 250 | 625 | 4550 | 0.28 | 695.72 | G300E | 1782950 | 13.99 | G300E | 851175 | 6.68
990 | Story20 | B62 | 40 MPa RC Beam (25 cm x 25 cm) | Beam | 40MPa | Concrete Rectangular | 250 | 250 | 625 | 6950 | 0.43 | 1062.69 | G300E | 3679709.09 | 28.87 | G300E | 637019.62 | 5
991 | Story20 | B63 | 40 MPa RC Beam (25 cm x 25 cm) | Beam | 40MPa | Concrete Rectangular | 250 | 250 | 625 | 4550 | 0.28 | 695.72 | G300E | 1988025 | 15.6 | G300E | 416246.19 | 3.27
992 | Story20 | B64 | 40 MPa RC Beam (25 cm x 25 cm) | Beam | 40MPa | Concrete Rectangular | 250 | 250 | 625 | 6950 | 0.43 | 1062.69 | G300E | 2835915.91 | 22.25 | G300E | 630528.48 | 4.95
993 | Story20 | B65 | 40 MPa RC Beam (25 cm x 25 cm) | Beam | 40MPa | Concrete Rectangular | 250 | 250 | 625 | 4550 | 0.28 | 695.72 | G300E | 2390375 | 18.76 | G300E | 724076.44 | 5.68
994 | Story20 | B66 | 40 MPa RC Beam (25 cm x 25 cm) | Beam | 40MPa | Concrete Rectangular | 250 | 250 | 625 | 6950 | 0.43 | 1062.69 | G300E | 2975863.64 | 23.35 | G300E | 677256.97 | 5.31
995 | Story20 | B67 | 40 MPa RC Beam (25 cm x 25 cm) | Beam | 40MPa | Concrete Rectangular | 250 | 250 | 625 | 4550 | 0.28 | 695.72 | G300E | 2222025 | 17.43 | G300E | 744142.75 | 5.84
996 | Story20 | B68 | 40 MPa RC Beam (25 cm x 25 cm) | Beam | 40MPa | Concrete Rectangular | 250 | 250 | 625 | 6950 | 0.43 | 1062.69 | G300E | 2543068.18 | 19.95 | G300E | 631186.36 | 4.95
997 | Story20 | B69 | 40 MPa RC Beam (25 cm x 25 cm) | Beam | 40MPa | Concrete Rectangular | 250 | 250 | 625 | 4550 | 0.28 | 695.72 | G300E | 2175550 | 17.07 | G300E | 744142.75 | 5.84
998 | Story20 | B7 | 40 MPa RC Beam (25 cm x 25 cm) | Beam | 40MPa | Concrete Rectangular | 250 | 250 | 625 | 4550 | 0.28 | 695.72 | G300E | 2223975 | 17.45 | G300E | 744142.75 | 5.84
999 | Story20 | B70 | 40 MPa RC Beam (25 cm x 25 cm) | Beam | 40MPa | Concrete Rectangular | 250 | 250 | 625 | 6950 | 0.43 | 1062.69 | G300E | 3048838.64 | 23.92 | G300E | 677256.97 | 5.31
1000 | Story20 | B71 | 40 MPa RC Beam (25 cm x 25 cm) | Beam | 40MPa | Concrete Rectangular | 250 | 250 | 625 | 4550 | 0.28 | 695.72 | G300E | 2350075 | 18.44 | G300E | 724076.44 | 5.68
1001 | Story20 | B72 | 40 MPa RC Beam (25 cm x 25 cm) | Beam | 40MPa | Concrete Rectangular | 250 | 250 | 625 | 6950 | 0.43 | 1062.69 | G300E | 2835915.91 | 22.25 | G300E | 549023.94 | 4.31
1002 | Story20 | B73 | 40 MPa RC Beam (25 cm x 25 cm) | Beam | 40MPa | Concrete Rectangular | 250 | 250 | 625 | 4550 | 0.28 | 695.72 | G300E | 1853475 | 14.54 | G300E | 416593.94 | 3.27
1003 | Story20 | B74 | 40 MPa RC Beam (25 cm x 25 cm) | Beam | 40MPa | Concrete Rectangular | 250 | 250 | 625 | 6950 | 0.43 | 1062.69 | G300E | 3614000 | 28.36 | G300E | 492965.87 | 3.87
1004 | Story20 | B75 | 40 MPa RC Beam (25 cm x 25 cm) | Beam | 40MPa | Concrete Rectangular | 250 | 250 | 625 | 4550 | 0.28 | 695.72 | G300E | 1066650 | 8.37 | G300E | 851175 | 6.68
1005 | Story20 | B76 | 40 MPa RC Beam (25 cm x 25 cm) | Beam | 40MPa | Concrete Rectangular | 250 | 250 | 625 | 6950 | 0.43 | 1062.69 | G300E | 3073479.55 | 24.12 | G300E | 1085727.42 | 8.52
1006 | Story20 | B77 | 40 MPa RC Beam (25 cm x 25 cm) | Beam | 40MPa | Concrete Rectangular | 250 | 250 | 625 | 6950 | 0.43 | 1062.69 | G300E | 2718397.73 | 21.33 | G300E | 773345.45 | 6.07
1007 | Story20 | B78 | 40 MPa RC Beam (25 cm x 25 cm) | Beam | 40MPa | Concrete Rectangular | 250 | 250 | 625 | 6950 | 0.43 | 1062.69 | G300E | 2611304.55 | 20.49 | G300E | 864327.27 | 6.78
1008 | Story20 | B79 | 40 MPa RC Beam (25 cm x 25 cm) | Beam | 40MPa | Concrete Rectangular | 250 | 250 | 625 | 6950 | 0.43 | 1062.69 | G300E | 2457140.91 | 19.28 | G300E | 1051977.27 | 8.25
1009 | Story20 | B8 | 40 MPa RC Beam (25 cm x 25 cm) | Beam | 40MPa | Concrete Rectangular | 250 | 250 | 625 | 6950 | 0.43 | 1062.69 | G300E | 2457140.91 | 19.28 | G300E | 1051977.27 | 8.25
1010 | Story20 | B80 | 40 MPa RC Beam (25 cm x 25 cm) | Beam | 40MPa | Concrete Rectangular | 250 | 250 | 625 | 6950 | 0.43 | 1062.69 | G300E | 2611304.55 | 20.49 | G300E | 864327.27 | 6.78
1011 | Story20 | B81 | 40 MPa RC Beam (25 cm x 25 cm) | Beam | 40MPa | Concrete Rectangular | 250 | 250 | 625 | 6950 | 0.43 | 1062.69 | G300E | 2718397.73 | 21.33 | G300E | 773345.45 | 6.07
1012 | Story20 | B82 | 40 MPa RC Beam (25 cm x 25 cm) | Beam | 40MPa | Concrete Rectangular | 250 | 250 | 625 | 6950 | 0.43 | 1062.69 | G300E | 3073479.55 | 24.12 | G300E | 1043079.69 | 8.18
1013 | Story20 | B9 | 40 MPa RC Beam (25 cm x 25 cm) | Beam | 40MPa | Concrete Rectangular | 250 | 250 | 625 | 4550 | 0.28 | 695.72 | G300E | 2174900 | 17.07 | G300E | 744142.75 | 5.84
1014 | Story21 | B1 | 40 MPa RC Beam (25 cm x 25 cm) | Beam | 40MPa | Concrete Rectangular | 250 | 250 | 625 | 4562.5 | 0.29 | 697.63 | G300E | 1994790.18 | 15.65 | G300E | 887732.14 | 6.97
1015 | Story21 | B10 | 40 MPa RC Beam (25 cm x 25 cm) | Beam | 40MPa | Concrete Rectangular | 250 | 250 | 625 | 6962.5 | 0.44 | 1064.6 | G300E | 3168886.93 | 24.86 | G300E | 894364.77 | 7.02
1016 | Story21 | B11 | 40 MPa RC Beam (25 cm x 25 cm) | Beam | 40MPa | Concrete Rectangular | 250 | 250 | 625 | 4562.5 | 0.29 | 697.63 | G300E | 2344473.21 | 18.4 | G300E | 723191.28 | 5.67
1017 | Story21 | B12 | 40 MPa RC Beam (25 cm x 25 cm) | Beam | 40MPa | Concrete Rectangular | 250 | 250 | 625 | 6962.5 | 0.44 | 1064.6 | G300E | 3263197.16 | 25.6 | G300E | 834550.57 | 6.55
1018 | Story21 | B13 | 40 MPa RC Beam (25 cm x 25 cm) | Beam | 40MPa | Concrete Rectangular | 250 | 250 | 625 | 4562.5 | 0.29 | 697.63 | G300E | 1861500 | 14.61 | G300E | 87951.96 | 0.69
1019 | Story21 | B14 | 40 MPa RC Beam (25 cm x 25 cm) | Beam | 40MPa | Concrete Rectangular | 250 | 250 | 625 | 6962.5 | 0.44 | 1064.6 | G300E | 3648350 | 28.63 | G300E | 1078185.85 | 8.46
1020 | Story21 | B15 | 40 MPa RC Beam (25 cm x 25 cm) | Beam | 40MPa | Concrete Rectangular | 250 | 250 | 625 | 4562.5 | 0.29 | 697.63 | G300E | 1280107.14 | 10.04 | G300E | 887732.14 | 6.97
1021 | Story21 | B16 | 40 MPa RC Beam (25 cm x 25 cm) | Beam | 40MPa | Concrete Rectangular | 250 | 250 | 625 | 4562.5 | 0.29 | 697.63 | G300E | 1881705.36 | 14.76 | G300E | 884799.11 | 6.94
1022 | Story21 | B17 | 40 MPa RC Beam (25 cm x 25 cm) | Beam | 40MPa | Concrete Rectangular | 250 | 250 | 625 | 6962.5 | 0.44 | 1064.6 | G300E | 3552773.86 | 27.88 | G300E | 655032.79 | 5.14
1023 | Story21 | B18 | 40 MPa RC Beam (25 cm x 25 cm) | Beam | 40MPa | Concrete Rectangular | 250 | 250 | 625 | 4562.5 | 0.29 | 697.63 | G300E | 2445500 | 19.19 | G300E | 47526.58 | 0.37
1024 | Story21 | B19 | 40 MPa RC Beam (25 cm x 25 cm) | Beam | 40MPa | Concrete Rectangular | 250 | 250 | 625 | 6962.5 | 0.44 | 1064.6 | G300E | 2829939.77 | 22.2 | G300E | 641156.85 | 5.03
1025 | Story21 | B2 | 40 MPa RC Beam (25 cm x 25 cm) | Beam | 40MPa | Concrete Rectangular | 250 | 250 | 625 | 6962.5 | 0.44 | 1064.6 | G300E | 3648666.48 | 28.63 | G300E | 1126606.87 | 8.84
1026 | Story21 | B20 | 40 MPa RC Beam (25 cm x 25 cm) | Beam | 40MPa | Concrete Rectangular | 250 | 250 | 625 | 4562.5 | 0.29 | 697.63 | G300E | 2358160.71 | 18.5 | G300E | 698660.51 | 5.48
1027 | Story21 | B21 | 40 MPa RC Beam (25 cm x 25 cm) | Beam | 40MPa | Concrete Rectangular | 250 | 250 | 625 | 6962.5 | 0.44 | 1064.6 | G300E | 2269142.05 | 17.8 | G300E | 678475.05 | 5.32
1028 | Story21 | B22 | 40 MPa RC Beam (25 cm x 25 cm) | Beam | 40MPa | Concrete Rectangular | 250 | 250 | 625 | 4800 | 0.3 | 733.94 | G300E | 2354240 | 18.47 | G300E | 732400.8 | 5.75
1029 | Story21 | B23 | 40 MPa RC Beam (25 cm x 25 cm) | Beam | 40MPa | Concrete Rectangular | 250 | 250 | 625 | 6962.5 | 0.44 | 1064.6 | G300E | 2535615.91 | 19.9 | G300E | 632321.59 | 4.96
1030 | Story21 | B24 | 40 MPa RC Beam (25 cm x 25 cm) | Beam | 40MPa | Concrete Rectangular | 250 | 250 | 625 | 4800 | 0.3 | 733.94 | G300E | 2241920 | 17.59 | G300E | 769253.6 | 6.04
1031 | Story21 | B25 | 40 MPa RC Beam (25 cm x 25 cm) | Beam | 40MPa | Concrete Rectangular | 250 | 250 | 625 | 6962.5 | 0.44 | 1064.6 | G300E | 3046410.23 | 23.9 | G300E | 573088.12 | 4.5
1032 | Story21 | B26 | 40 MPa RC Beam (25 cm x 25 cm) | Beam | 40MPa | Concrete Rectangular | 250 | 250 | 625 | 4562.5 | 0.29 | 697.63 | G300E | 2165883.93 | 16.99 | G300E | 698660.51 | 5.48
1033 | Story21 | B27 | 40 MPa RC Beam (25 cm x 25 cm) | Beam | 40MPa | Concrete Rectangular | 250 | 250 | 625 | 6962.5 | 0.44 | 1064.6 | G300E | 2830256.25 | 22.21 | G300E | 550011.39 | 4.32
1034 | Story21 | B28 | 40 MPa RC Beam (25 cm x 25 cm) | Beam | 40MPa | Concrete Rectangular | 250 | 250 | 625 | 4562.5 | 0.29 | 697.63 | G300E | 2062250 | 16.18 | G300E | 47526.58 | 0.37
1035 | Story21 | B29 | 40 MPa RC Beam (25 cm x 25 cm) | Beam | 40MPa | Concrete Rectangular | 250 | 250 | 625 | 6962.5 | 0.44 | 1064.6 | G300E | 3553090.34 | 27.88 | G300E | 386345.96 | 3.03
1036 | Story21 | B3 | 40 MPa RC Beam (25 cm x 25 cm) | Beam | 40MPa | Concrete Rectangular | 250 | 250 | 625 | 4562.5 | 0.29 | 697.63 | G300E | 1981428.57 | 15.55 | G300E | 413514.85 | 3.24
1037 | Story21 | B30 | 40 MPa RC Beam (25 cm x 25 cm) | Beam | 40MPa | Concrete Rectangular | 250 | 250 | 625 | 4562.5 | 0.29 | 697.63 | G300E | 1156593.75 | 9.08 | G300E | 884799.11 | 6.94
1038 | Story21 | B31 | 40 MPa RC Beam (25 cm x 25 cm) | Beam | 40MPa | Concrete Rectangular | 250 | 250 | 625 | 4562.5 | 0.29 | 697.63 | G300E | 1833473.21 | 14.39 | G300E | 821250 | 6.44
1039 | Story21 | B32 | 40 MPa RC Beam (25 cm x 25 cm) | Beam | 40MPa | Concrete Rectangular | 250 | 250 | 625 | 6962.5 | 0.44 | 1064.6 | G300E | 4212945.45 | 33.06 | G300E | 739160.36 | 5.8
1040 | Story21 | B33 | 40 MPa RC Beam (25 cm x 25 cm) | Beam | 40MPa | Concrete Rectangular | 250 | 250 | 625 | 4562.5 | 0.29 | 697.63 | G300E | 1825651.79 | 14.32 | G300E | 0 | 0
1041 | Story21 | B34 | 40 MPa RC Beam (25 cm x 25 cm) | Beam | 40MPa | Concrete Rectangular | 250 | 250 | 625 | 6962.5 | 0.44 | 1064.6 | G300E | 3829375 | 30.05 | G300E | 724628.52 | 5.69
1042 | Story21 | B35 | 40 MPa RC Beam (25 cm x 25 cm) | Beam | 40MPa | Concrete Rectangular | 250 | 250 | 625 | 4562.5 | 0.29 | 697.63 | G300E | 1619361.61 | 12.71 | G300E | 651133.93 | 5.11
1043 | Story21 | B36 | 40 MPa RC Beam (25 cm x 25 cm) | Beam | 40MPa | Concrete Rectangular | 250 | 250 | 625 | 7200 | 0.45 | 1100.92 | G300E | 3797217.39 | 29.79 | G300E | 752530.7 | 5.9
1044 | Story21 | B4 | 40 MPa RC Beam (25 cm x 25 cm) | Beam | 40MPa | Concrete Rectangular | 250 | 250 | 625 | 6962.5 | 0.44 | 1064.6 | G300E | 3263830.11 | 25.61 | G300E | 836449.43 | 6.56
1045 | Story21 | B40 | 40 MPa RC Beam (25 cm x 25 cm) | Beam | 40MPa | Concrete Rectangular | 250 | 250 | 625 | 6962.5 | 0.44 | 1064.6 | G300E | 3661669.57 | 28.73 | G300E | 727707.63 | 5.71
1046 | Story21 | B41 | 40 MPa RC Beam (25 cm x 25 cm) | Beam | 40MPa | Concrete Rectangular | 250 | 250 | 625 | 4562.5 | 0.29 | 697.63 | G300E | 1252406.25 | 9.83 | G300E | 651133.93 | 5.11
1047 | Story21 | B42 | 40 MPa RC Beam (25 cm x 25 cm) | Beam | 40MPa | Concrete Rectangular | 250 | 250 | 625 | 6962.5 | 0.44 | 1064.6 | G300E | 3829691.48 | 30.05 | G300E | 724628.52 | 5.69
1048 | Story21 | B43 | 40 MPa RC Beam (25 cm x 25 cm) | Beam | 40MPa | Concrete Rectangular | 250 | 250 | 625 | 4562.5 | 0.29 | 697.63 | G300E | 1379830.36 | 10.83 | G300E | 0 | 0
1049 | Story21 | B44 | 40 MPa RC Beam (25 cm x 25 cm) | Beam | 40MPa | Concrete Rectangular | 250 | 250 | 625 | 6962.5 | 0.44 | 1064.6 | G300E | 4212628.98 | 33.05 | G300E | 747705.25 | 5.87
1050 | Story21 | B45 | 40 MPa RC Beam (25 cm x 25 cm) | Beam | 40MPa | Concrete Rectangular | 250 | 250 | 625 | 4562.5 | 0.29 | 697.63 | G300E | 1177450.89 | 9.24 | G300E | 821250 | 6.44
1051 | Story21 | B46 | 40 MPa RC Beam (25 cm x 25 cm) | Beam | 40MPa | Concrete Rectangular | 250 | 250 | 625 | 4562.5 | 0.29 | 697.63 | G300E | 1881705.36 | 14.76 | G300E | 884799.11 | 6.94
1052 | Story21 | B47 | 40 MPa RC Beam (25 cm x 25 cm) | Beam | 40MPa | Concrete Rectangular | 250 | 250 | 625 | 6962.5 | 0.44 | 1064.6 | G300E | 4212945.45 | 33.06 | G300E | 739160.36 | 5.8
1053 | Story21 | B48 | 40 MPa RC Beam (25 cm x 25 cm) | Beam | 40MPa | Concrete Rectangular | 250 | 250 | 625 | 4562.5 | 0.29 | 697.63 | G300E | 2445500 | 19.19 | G300E | 47526.58 | 0.37
1054 | Story21 | B49 | 40 MPa RC Beam (25 cm x 25 cm) | Beam | 40MPa | Concrete Rectangular | 250 | 250 | 625 | 6962.5 | 0.44 | 1064.6 | G300E | 3895518.75 | 30.57 | G300E | 724628.52 | 5.69
1055 | Story21 | B5 | 40 MPa RC Beam (25 cm x 25 cm) | Beam | 40MPa | Concrete Rectangular | 250 | 250 | 625 | 4562.5 | 0.29 | 697.63 | G300E | 2402808.04 | 18.85 | G300E | 725866.86 | 5.7
1056 | Story21 | B50 | 40 MPa RC Beam (25 cm x 25 cm) | Beam | 40MPa | Concrete Rectangular | 250 | 250 | 625 | 4562.5 | 0.29 | 697.63 | G300E | 2358160.71 | 18.5 | G300E | 698660.51 | 5.48
1057 | Story21 | B51 | 40 MPa RC Beam (25 cm x 25 cm) | Beam | 40MPa | Concrete Rectangular | 250 | 250 | 625 | 7200 | 0.45 | 1100.92 | G300E | 3789391.3 | 29.73 | G300E | 752530.7 | 5.9
1058 | Story21 | B52 | 40 MPa RC Beam (25 cm x 25 cm) | Beam | 40MPa | Concrete Rectangular | 250 | 250 | 625 | 4562.5 | 0.29 | 697.63 | G300E | 2237145.83 | 17.55 | G300E | 731191.57 | 5.74
1059 | Story21 | B54 | 40 MPa RC Beam (25 cm x 25 cm) | Beam | 40MPa | Concrete Rectangular | 250 | 250 | 625 | 4562.5 | 0.29 | 697.63 | G300E | 2135554.17 | 16.76 | G300E | 731191.57 | 5.74
1060 | Story21 | B55 | 40 MPa RC Beam (25 cm x 25 cm) | Beam | 40MPa | Concrete Rectangular | 250 | 250 | 625 | 6962.5 | 0.44 | 1064.6 | G300E | 3664394.02 | 28.75 | G300E | 727707.63 | 5.71
1061 | Story21 | B56 | 40 MPa RC Beam (25 cm x 25 cm) | Beam | 40MPa | Concrete Rectangular | 250 | 250 | 625 | 4562.5 | 0.29 | 697.63 | G300E | 2166209.82 | 17 | G300E | 698660.51 | 5.48
1062 | Story21 | B57 | 40 MPa RC Beam (25 cm x 25 cm) | Beam | 40MPa | Concrete Rectangular | 250 | 250 | 625 | 6962.5 | 0.44 | 1064.6 | G300E | 3895518.75 | 30.57 | G300E | 724628.52 | 5.69
1063 | Story21 | B58 | 40 MPa RC Beam (25 cm x 25 cm) | Beam | 40MPa | Concrete Rectangular | 250 | 250 | 625 | 4562.5 | 0.29 | 697.63 | G300E | 2062250 | 16.18 | G300E | 47526.58 | 0.37
1064 | Story21 | B59 | 40 MPa RC Beam (25 cm x 25 cm) | Beam | 40MPa | Concrete Rectangular | 250 | 250 | 625 | 6962.5 | 0.44 | 1064.6 | G300E | 4212628.98 | 33.05 | G300E | 747705.25 | 5.87
1065 | Story21 | B6 | 40 MPa RC Beam (25 cm x 25 cm) | Beam | 40MPa | Concrete Rectangular | 250 | 250 | 625 | 6962.5 | 0.44 | 1064.6 | G300E | 3138636.98 | 24.63 | G300E | 863350 | 6.77
1066 | Story21 | B60 | 40 MPa RC Beam (25 cm x 25 cm) | Beam | 40MPa | Concrete Rectangular | 250 | 250 | 625 | 4562.5 | 0.29 | 697.63 | G300E | 1156593.75 | 9.08 | G300E | 884799.11 | 6.94
1067 | Story21 | B61 | 40 MPa RC Beam (25 cm x 25 cm) | Beam | 40MPa | Concrete Rectangular | 250 | 250 | 625 | 4562.5 | 0.29 | 697.63 | G300E | 1994790.18 | 15.65 | G300E | 887732.14 | 6.97
1068 | Story21 | B62 | 40 MPa RC Beam (25 cm x 25 cm) | Beam | 40MPa | Concrete Rectangular | 250 | 250 | 625 | 6962.5 | 0.44 | 1064.6 | G300E | 3552773.86 | 27.88 | G300E | 655033.58 | 5.14
1069 | Story21 | B63 | 40 MPa RC Beam (25 cm x 25 cm) | Beam | 40MPa | Concrete Rectangular | 250 | 250 | 625 | 4562.5 | 0.29 | 697.63 | G300E | 1981428.57 | 15.55 | G300E | 413510.78 | 3.24
1070 | Story21 | B64 | 40 MPa RC Beam (25 cm x 25 cm) | Beam | 40MPa | Concrete Rectangular | 250 | 250 | 625 | 6962.5 | 0.44 | 1064.6 | G300E | 2829939.77 | 22.2 | G300E | 641156.85 | 5.03
1071 | Story21 | B65 | 40 MPa RC Beam (25 cm x 25 cm) | Beam | 40MPa | Concrete Rectangular | 250 | 250 | 625 | 4562.5 | 0.29 | 697.63 | G300E | 2380647.32 | 18.68 | G300E | 723188.02 | 5.67
1072 | Story21 | B66 | 40 MPa RC Beam (25 cm x 25 cm) | Beam | 40MPa | Concrete Rectangular | 250 | 250 | 625 | 6962.5 | 0.44 | 1064.6 | G300E | 2974253.41 | 23.34 | G300E | 678475.05 | 5.32
1073 | Story21 | B67 | 40 MPa RC Beam (25 cm x 25 cm) | Beam | 40MPa | Concrete Rectangular | 250 | 250 | 625 | 4562.5 | 0.29 | 697.63 | G300E | 2209879.46 | 17.34 | G300E | 746187.1 | 5.85
1074 | Story21 | B68 | 40 MPa RC Beam (25 cm x 25 cm) | Beam | 40MPa | Concrete Rectangular | 250 | 250 | 625 | 6962.5 | 0.44 | 1064.6 | G300E | 2540046.59 | 19.93 | G300E | 632321.59 | 4.96
1075 | Story21 | B69 | 40 MPa RC Beam (25 cm x 25 cm) | Beam | 40MPa | Concrete Rectangular | 250 | 250 | 625 | 4562.5 | 0.29 | 697.63 | G300E | 2166861.61 | 17 | G300E | 746187.1 | 5.85
1076 | Story21 | B7 | 40 MPa RC Beam (25 cm x 25 cm) | Beam | 40MPa | Concrete Rectangular | 250 | 250 | 625 | 4562.5 | 0.29 | 697.63 | G300E | 2211834.82 | 17.35 | G300E | 746187.1 | 5.85
1077 | Story21 | B70 | 40 MPa RC Beam (25 cm x 25 cm) | Beam | 40MPa | Concrete Rectangular | 250 | 250 | 625 | 6962.5 | 0.44 | 1064.6 | G300E | 3047043.18 | 23.91 | G300E | 573088.12 | 4.5
1078 | Story21 | B71 | 40 MPa RC Beam (25 cm x 25 cm) | Beam | 40MPa | Concrete Rectangular | 250 | 250 | 625 | 4562.5 | 0.29 | 697.63 | G300E | 2343821.43 | 18.39 | G300E | 723188.02 | 5.67
1079 | Story21 | B72 | 40 MPa RC Beam (25 cm x 25 cm) | Beam | 40MPa | Concrete Rectangular | 250 | 250 | 625 | 6962.5 | 0.44 | 1064.6 | G300E | 2829939.77 | 22.2 | G300E | 550011.39 | 4.32
1080 | Story21 | B73 | 40 MPa RC Beam (25 cm x 25 cm) | Beam | 40MPa | Concrete Rectangular | 250 | 250 | 625 | 4562.5 | 0.29 | 697.63 | G300E | 1861500 | 14.61 | G300E | 413510.78 | 3.24
1081 | Story21 | B74 | 40 MPa RC Beam (25 cm x 25 cm) | Beam | 40MPa | Concrete Rectangular | 250 | 250 | 625 | 6962.5 | 0.44 | 1064.6 | G300E | 3553090.34 | 27.88 | G300E | 386345.96 | 3.03
1082 | Story21 | B75 | 40 MPa RC Beam (25 cm x 25 cm) | Beam | 40MPa | Concrete Rectangular | 250 | 250 | 625 | 4562.5 | 0.29 | 697.63 | G300E | 1279781.25 | 10.04 | G300E | 887732.14 | 6.97
1083 | Story21 | B76 | 40 MPa RC Beam (25 cm x 25 cm) | Beam | 40MPa | Concrete Rectangular | 250 | 250 | 625 | 6962.5 | 0.44 | 1064.6 | G300E | 3648350 | 28.63 | G300E | 1126606.87 | 8.84
1084 | Story21 | B77 | 40 MPa RC Beam (25 cm x 25 cm) | Beam | 40MPa | Concrete Rectangular | 250 | 250 | 625 | 6962.5 | 0.44 | 1064.6 | G300E | 3263197.16 | 25.6 | G300E | 834550.57 | 6.55
1085 | Story21 | B78 | 40 MPa RC Beam (25 cm x 25 cm) | Beam | 40MPa | Concrete Rectangular | 250 | 250 | 625 | 6962.5 | 0.44 | 1064.6 | G300E | 3168570.45 | 24.86 | G300E | 999751.7 | 7.84
1086 | Story21 | B79 | 40 MPa RC Beam (25 cm x 25 cm) | Beam | 40MPa | Concrete Rectangular | 250 | 250 | 625 | 6962.5 | 0.44 | 1064.6 | G300E | 2885639.77 | 22.64 | G300E | 1053869.32 | 8.27
1087 | Story21 | B8 | 40 MPa RC Beam (25 cm x 25 cm) | Beam | 40MPa | Concrete Rectangular | 250 | 250 | 625 | 6962.5 | 0.44 | 1064.6 | G300E | 2885006.82 | 22.64 | G300E | 1053869.32 | 8.27
1088 | Story21 | B80 | 40 MPa RC Beam (25 cm x 25 cm) | Beam | 40MPa | Concrete Rectangular | 250 | 250 | 625 | 6962.5 | 0.44 | 1064.6 | G300E | 3168570.45 | 24.86 | G300E | 894364.77 | 7.02
1089 | Story21 | B81 | 40 MPa RC Beam (25 cm x 25 cm) | Beam | 40MPa | Concrete Rectangular | 250 | 250 | 625 | 6962.5 | 0.44 | 1064.6 | G300E | 3263197.16 | 25.6 | G300E | 834550.57 | 6.55
1090 | Story21 | B82 | 40 MPa RC Beam (25 cm x 25 cm) | Beam | 40MPa | Concrete Rectangular | 250 | 250 | 625 | 6962.5 | 0.44 | 1064.6 | G300E | 3648350 | 28.63 | G300E | 1078185.85 | 8.46
1091 | Story21 | B9 | 40 MPa RC Beam (25 cm x 25 cm) | Beam | 40MPa | Concrete Rectangular | 250 | 250 | 625 | 4562.5 | 0.29 | 697.63 | G300E | 2165883.93 | 16.99 | G300E | 746187.1 | 5.85
1092 | Story22 | B1 | 40 MPa RC Beam (25 cm x 25 cm) | Beam | 40MPa | Concrete Rectangular | 250 | 250 | 625 | 4562.5 | 0.29 | 697.63 | G300E | 1972629.46 | 15.48 | G300E | 885776.79 | 6.95
1093 | Story22 | B10 | 40 MPa RC Beam (25 cm x 25 cm) | Beam | 40MPa | Concrete Rectangular | 250 | 250 | 625 | 6962.5 | 0.44 | 1064.6 | G300E | 3178381.25 | 24.94 | G300E | 893415.34 | 7.01
1094 | Story22 | B11 | 40 MPa RC Beam (25 cm x 25 cm) | Beam | 40MPa | Concrete Rectangular | 250 | 250 | 625 | 4562.5 | 0.29 | 697.63 | G300E | 1890178.57 | 14.83 | G300E | 734246.38 | 5.76
1095 | Story22 | B12 | 40 MPa RC Beam (25 cm x 25 cm) | Beam | 40MPa | Concrete Rectangular | 250 | 250 | 625 | 6962.5 | 0.44 | 1064.6 | G300E | 3282502.27 | 25.76 | G300E | 837398.86 | 6.57
1096 | Story22 | B13 | 40 MPa RC Beam (25 cm x 25 cm) | Beam | 40MPa | Concrete Rectangular | 250 | 250 | 625 | 4562.5 | 0.29 | 697.63 | G300E | 1879750 | 14.75 | G300E | 88823.73 | 0.7
1097 | Story22 | B14 | 40 MPa RC Beam (25 cm x 25 cm) | Beam | 40MPa | Concrete Rectangular | 250 | 250 | 625 | 6962.5 | 0.44 | 1064.6 | G300E | 3660376.14 | 28.72 | G300E | 1079135.28 | 8.47
1098 | Story22 | B15 | 40 MPa RC Beam (25 cm x 25 cm) | Beam | 40MPa | Concrete Rectangular | 250 | 250 | 625 | 4562.5 | 0.29 | 697.63 | G300E | 1215580.36 | 9.54 | G300E | 885776.79 | 6.95
1099 | Story22 | B16 | 40 MPa RC Beam (25 cm x 25 cm) | Beam | 40MPa | Concrete Rectangular | 250 | 250 | 625 | 4562.5 | 0.29 | 697.63 | G300E | 1857589.29 | 14.58 | G300E | 880888.39 | 6.91
1100 | Story22 | B17 | 40 MPa RC Beam (25 cm x 25 cm) | Beam | 40MPa | Concrete Rectangular | 250 | 250 | 625 | 6962.5 | 0.44 | 1064.6 | G300E | 3537899.43 | 27.76 | G300E | 673797.52 | 5.29
1101 | Story22 | B18 | 40 MPa RC Beam (25 cm x 25 cm) | Beam | 40MPa | Concrete Rectangular | 250 | 250 | 625 | 4562.5 | 0.29 | 697.63 | G300E | 2421709.82 | 19 | G300E | 47526.58 | 0.37
1102 | Story22 | B19 | 40 MPa RC Beam (25 cm x 25 cm) | Beam | 40MPa | Concrete Rectangular | 250 | 250 | 625 | 6962.5 | 0.44 | 1064.6 | G300E | 2806836.93 | 22.02 | G300E | 652550.03 | 5.12
1103 | Story22 | B2 | 40 MPa RC Beam (25 cm x 25 cm) | Beam | 40MPa | Concrete Rectangular | 250 | 250 | 625 | 6962.5 | 0.44 | 1064.6 | G300E | 3660376.14 | 28.72 | G300E | 1119011.42 | 8.78
1104 | Story22 | B20 | 40 MPa RC Beam (25 cm x 25 cm) | Beam | 40MPa | Concrete Rectangular | 250 | 250 | 625 | 4562.5 | 0.29 | 697.63 | G300E | 2267888.39 | 17.79 | G300E | 698660.51 | 5.48
1105 | Story22 | B21 | 40 MPa RC Beam (25 cm x 25 cm) | Beam | 40MPa | Concrete Rectangular | 250 | 250 | 625 | 6962.5 | 0.44 | 1064.6 | G300E | 2258698.3 | 17.72 | G300E | 678475.05 | 5.32
1106 | Story22 | B22 | 40 MPa RC Beam (25 cm x 25 cm) | Beam | 40MPa | Concrete Rectangular | 250 | 250 | 625 | 4800 | 0.3 | 733.94 | G300E | 2330240 | 18.28 | G300E | 735280.8 | 5.77
1107 | Story22 | B23 | 40 MPa RC Beam (25 cm x 25 cm) | Beam | 40MPa | Concrete Rectangular | 250 | 250 | 625 | 6962.5 | 0.44 | 1064.6 | G300E | 2534666.48 | 19.89 | G300E | 632321.59 | 4.96
1108 | Story22 | B24 | 40 MPa RC Beam (25 cm x 25 cm) | Beam | 40MPa | Concrete Rectangular | 250 | 250 | 625 | 4800 | 0.3 | 733.94 | G300E | 2228480 | 17.49 | G300E | 792587.2 | 6.22
1109 | Story22 | B25 | 40 MPa RC Beam (25 cm x 25 cm) | Beam | 40MPa | Concrete Rectangular | 250 | 250 | 625 | 6962.5 | 0.44 | 1064.6 | G300E | 3034384.09 | 23.81 | G300E | 362314.26 | 2.84
1110 | Story22 | B26 | 40 MPa RC Beam (25 cm x 25 cm) | Beam | 40MPa | Concrete Rectangular | 250 | 250 | 625 | 4562.5 | 0.29 | 697.63 | G300E | 2170446.43 | 17.03 | G300E | 698660.51 | 5.48
1111 | Story22 | B27 | 40 MPa RC Beam (25 cm x 25 cm) | Beam | 40MPa | Concrete Rectangular | 250 | 250 | 625 | 6962.5 | 0.44 | 1064.6 | G300E | 2806520.45 | 22.02 | G300E | 339237.53 | 2.66
1112 | Story22 | B28 | 40 MPa RC Beam (25 cm x 25 cm) | Beam | 40MPa | Concrete Rectangular | 250 | 250 | 625 | 4562.5 | 0.29 | 697.63 | G300E | 2070723.21 | 16.25 | G300E | 47526.58 | 0.37
1113 | Story22 | B29 | 40 MPa RC Beam (25 cm x 25 cm) | Beam | 40MPa | Concrete Rectangular | 250 | 250 | 625 | 6962.5 | 0.44 | 1064.6 | G300E | 3537582.95 | 27.76 | G300E | 280734.33 | 2.2
1114 | Story22 | B3 | 40 MPa RC Beam (25 cm x 25 cm) | Beam | 40MPa | Concrete Rectangular | 250 | 250 | 625 | 4562.5 | 0.29 | 697.63 | G300E | 1985991.07 | 15.58 | G300E | 305862.67 | 2.4
1115 | Story22 | B30 | 40 MPa RC Beam (25 cm x 25 cm) | Beam | 40MPa | Concrete Rectangular | 250 | 250 | 625 | 4562.5 | 0.29 | 697.63 | G300E | 1091089.29 | 8.56 | G300E | 880888.39 | 6.91
1116 | Story22 | B31 | 40 MPa RC Beam (25 cm x 25 cm) | Beam | 40MPa | Concrete Rectangular | 250 | 250 | 625 | 4562.5 | 0.29 | 697.63 | G300E | 1806098.21 | 14.17 | G300E | 813428.57 | 6.38
1117 | Story22 | B32 | 40 MPa RC Beam (25 cm x 25 cm) | Beam | 40MPa | Concrete Rectangular | 250 | 250 | 625 | 6962.5 | 0.44 | 1064.6 | G300E | 4218958.52 | 33.1 | G300E | 747705.25 | 5.87
1118 | Story22 | B33 | 40 MPa RC Beam (25 cm x 25 cm) | Beam | 40MPa | Concrete Rectangular | 250 | 250 | 625 | 4562.5 | 0.29 | 697.63 | G300E | 1793062.5 | 14.07 | G300E | 0 | 0
1119 | Story22 | B34 | 40 MPa RC Beam (25 cm x 25 cm) | Beam | 40MPa | Concrete Rectangular | 250 | 250 | 625 | 6962.5 | 0.44 | 1064.6 | G300E | 3850895.45 | 30.22 | G300E | 724628.52 | 5.69
1120 | Story22 | B35 | 40 MPa RC Beam (25 cm x 25 cm) | Beam | 40MPa | Concrete Rectangular | 250 | 250 | 625 | 4562.5 | 0.29 | 697.63 | G300E | 1592638.39 | 12.5 | G300E | 651133.93 | 5.11
1121 | Story22 | B36 | 40 MPa RC Beam (25 cm x 25 cm) | Beam | 40MPa | Concrete Rectangular | 250 | 250 | 625 | 7200 | 0.45 | 1100.92 | G300E | 3813182.61 | 29.92 | G300E | 752530.7 | 5.9
1122 | Story22 | B4 | 40 MPa RC Beam (25 cm x 25 cm) | Beam | 40MPa | Concrete Rectangular | 250 | 250 | 625 | 6962.5 | 0.44 | 1064.6 | G300E | 3283135.23 | 25.76 | G300E | 839297.73 | 6.59
1123 | Story22 | B40 | 40 MPa RC Beam (25 cm x 25 cm) | Beam | 40MPa | Concrete Rectangular | 250 | 250 | 625 | 6962.5 | 0.44 | 1064.6 | G300E | 3677108.15 | 28.85 | G300E | 727707.63 | 5.71
1124 | Story22 | B41 | 40 MPa RC Beam (25 cm x 25 cm) | Beam | 40MPa | Concrete Rectangular | 250 | 250 | 625 | 4562.5 | 0.29 | 697.63 | G300E | 1244910.71 | 9.77 | G300E | 651133.93 | 5.11
1125 | Story22 | B42 | 40 MPa RC Beam (25 cm x 25 cm) | Beam | 40MPa | Concrete Rectangular | 250 | 250 | 625 | 6962.5 | 0.44 | 1064.6 | G300E | 3851211.93 | 30.22 | G300E | 724628.52 | 5.69
1126 | Story22 | B43 | 40 MPa RC Beam (25 cm x 25 cm) | Beam | 40MPa | Concrete Rectangular | 250 | 250 | 625 | 4562.5 | 0.29 | 697.63 | G300E | 1373312.5 | 10.78 | G300E | 0 | 0
1127 | Story22 | B44 | 40 MPa RC Beam (25 cm x 25 cm) | Beam | 40MPa | Concrete Rectangular | 250 | 250 | 625 | 6962.5 | 0.44 | 1064.6 | G300E | 4218958.52 | 33.1 | G300E | 747705.25 | 5.87
1128 | Story22 | B45 | 40 MPa RC Beam (25 cm x 25 cm) | Beam | 40MPa | Concrete Rectangular | 250 | 250 | 625 | 4562.5 | 0.29 | 697.63 | G300E | 1175821.43 | 9.23 | G300E | 813428.57 | 6.38
1129 | Story22 | B46 | 40 MPa RC Beam (25 cm x 25 cm) | Beam | 40MPa | Concrete Rectangular | 250 | 250 | 625 | 4562.5 | 0.29 | 697.63 | G300E | 1857589.29 | 14.58 | G300E | 880888.39 | 6.91
1130 | Story22 | B47 | 40 MPa RC Beam (25 cm x 25 cm) | Beam | 40MPa | Concrete Rectangular | 250 | 250 | 625 | 6962.5 | 0.44 | 1064.6 | G300E | 4218958.52 | 33.1 | G300E | 747705.25 | 5.87
1131 | Story22 | B48 | 40 MPa RC Beam (25 cm x 25 cm) | Beam | 40MPa | Concrete Rectangular | 250 | 250 | 625 | 4562.5 | 0.29 | 697.63 | G300E | 2421709.82 | 19 | G300E | 47526.58 | 0.37
1132 | Story22 | B49 | 40 MPa RC Beam (25 cm x 25 cm) | Beam | 40MPa | Concrete Rectangular | 250 | 250 | 625 | 6962.5 | 0.44 | 1064.6 | G300E | 3851211.93 | 30.22 | G300E | 724628.52 | 5.69
1133 | Story22 | B5 | 40 MPa RC Beam (25 cm x 25 cm) | Beam | 40MPa | Concrete Rectangular | 250 | 250 | 625 | 4562.5 | 0.29 | 697.63 | G300E | 1924071.43 | 15.1 | G300E | 738030.81 | 5.79
1134 | Story22 | B50 | 40 MPa RC Beam (25 cm x 25 cm) | Beam | 40MPa | Concrete Rectangular | 250 | 250 | 625 | 4562.5 | 0.29 | 697.63 | G300E | 2267562.5 | 17.79 | G300E | 698660.51 | 5.48
1135 | Story22 | B51 | 40 MPa RC Beam (25 cm x 25 cm) | Beam | 40MPa | Concrete Rectangular | 250 | 250 | 625 | 7200 | 0.45 | 1100.92 | G300E | 3806921.74 | 29.87 | G300E | 752530.7 | 5.9
1136 | Story22 | B52 | 40 MPa RC Beam (25 cm x 25 cm) | Beam | 40MPa | Concrete Rectangular | 250 | 250 | 625 | 4562.5 | 0.29 | 697.63 | G300E | 2157454.17 | 16.93 | G300E | 755803.98 | 5.93
1137 | Story22 | B54 | 40 MPa RC Beam (25 cm x 25 cm) | Beam | 40MPa | Concrete Rectangular | 250 | 250 | 625 | 4562.5 | 0.29 | 697.63 | G300E | 2123387.5 | 16.66 | G300E | 755803.98 | 5.93
1138 | Story22 | B55 | 40 MPa RC Beam (25 cm x 25 cm) | Beam | 40MPa | Concrete Rectangular | 250 | 250 | 625 | 6962.5 | 0.44 | 1064.6 | G300E | 3681648.91 | 28.89 | G300E | 727707.63 | 5.71
1139 | Story22 | B56 | 40 MPa RC Beam (25 cm x 25 cm) | Beam | 40MPa | Concrete Rectangular | 250 | 250 | 625 | 4562.5 | 0.29 | 697.63 | G300E | 2170446.43 | 17.03 | G300E | 698660.51 | 5.48
1140 | Story22 | B57 | 40 MPa RC Beam (25 cm x 25 cm) | Beam | 40MPa | Concrete Rectangular | 250 | 250 | 625 | 6962.5 | 0.44 | 1064.6 | G300E | 3851211.93 | 30.22 | G300E | 724628.52 | 5.69
1141 | Story22 | B58 | 40 MPa RC Beam (25 cm x 25 cm) | Beam | 40MPa | Concrete Rectangular | 250 | 250 | 625 | 4562.5 | 0.29 | 697.63 | G300E | 2070397.32 | 16.25 | G300E | 47526.58 | 0.37
1142 | Story22 | B59 | 40 MPa RC Beam (25 cm x 25 cm) | Beam | 40MPa | Concrete Rectangular | 250 | 250 | 625 | 6962.5 | 0.44 | 1064.6 | G300E | 4218958.52 | 33.1 | G300E | 747705.25 | 5.87
1143 | Story22 | B6 | 40 MPa RC Beam (25 cm x 25 cm) | Beam | 40MPa | Concrete Rectangular | 250 | 250 | 625 | 6962.5 | 0.44 | 1064.6 | G300E | 3147340.1 | 24.7 | G300E | 959954.69 | 7.53
1144 | Story22 | B60 | 40 MPa RC Beam (25 cm x 25 cm) | Beam | 40MPa | Concrete Rectangular | 250 | 250 | 625 | 4562.5 | 0.29 | 697.63 | G300E | 1091089.29 | 8.56 | G300E | 880888.39 | 6.91
1145 | Story22 | B61 | 40 MPa RC Beam (25 cm x 25 cm) | Beam | 40MPa | Concrete Rectangular | 250 | 250 | 625 | 4562.5 | 0.29 | 697.63 | G300E | 1972303.57 | 15.48 | G300E | 885776.79 | 6.95
1146 | Story22 | B62 | 40 MPa RC Beam (25 cm x 25 cm) | Beam | 40MPa | Concrete Rectangular | 250 | 250 | 625 | 6962.5 | 0.44 | 1064.6 | G300E | 3537582.95 | 27.76 | G300E | 673798.31 | 5.29
1147 | Story22 | B63 | 40 MPa RC Beam (25 cm x 25 cm) | Beam | 40MPa | Concrete Rectangular | 250 | 250 | 625 | 4562.5 | 0.29 | 697.63 | G300E | 1985991.07 | 15.58 | G300E | 305861.04 | 2.4
1148 | Story22 | B64 | 40 MPa RC Beam (25 cm x 25 cm) | Beam | 40MPa | Concrete Rectangular | 250 | 250 | 625 | 6962.5 | 0.44 | 1064.6 | G300E | 2806520.45 | 22.02 | G300E | 652550.03 | 5.12
1149 | Story22 | B65 | 40 MPa RC Beam (25 cm x 25 cm) | Beam | 40MPa | Concrete Rectangular | 250 | 250 | 625 | 4562.5 | 0.29 | 697.63 | G300E | 1917879.46 | 15.05 | G300E | 734237.42 | 5.76
1150 | Story22 | B66 | 40 MPa RC Beam (25 cm x 25 cm) | Beam | 40MPa | Concrete Rectangular | 250 | 250 | 625 | 6962.5 | 0.44 | 1064.6 | G300E | 3027105.11 | 23.75 | G300E | 678475.05 | 5.32
1151 | Story22 | B67 | 40 MPa RC Beam (25 cm x 25 cm) | Beam | 40MPa | Concrete Rectangular | 250 | 250 | 625 | 4562.5 | 0.29 | 697.63 | G300E | 2191955.36 | 17.2 | G300E | 746187.1 | 5.85
1152 | Story22 | B68 | 40 MPa RC Beam (25 cm x 25 cm) | Beam | 40MPa | Concrete Rectangular | 250 | 250 | 625 | 6962.5 | 0.44 | 1064.6 | G300E | 2538780.68 | 19.92 | G300E | 632321.59 | 4.96
1153 | Story22 | B69 | 40 MPa RC Beam (25 cm x 25 cm) | Beam | 40MPa | Concrete Rectangular | 250 | 250 | 625 | 4562.5 | 0.29 | 697.63 | G300E | 2156758.93 | 16.92 | G300E | 746187.1 | 5.85
1154 | Story22 | B7 | 40 MPa RC Beam (25 cm x 25 cm) | Beam | 40MPa | Concrete Rectangular | 250 | 250 | 625 | 4562.5 | 0.29 | 697.63 | G300E | 2192933.04 | 17.21 | G300E | 746187.1 | 5.85
1155 | Story22 | B70 | 40 MPa RC Beam (25 cm x 25 cm) | Beam | 40MPa | Concrete Rectangular | 250 | 250 | 625 | 6962.5 | 0.44 | 1064.6 | G300E | 3034384.09 | 23.81 | G300E | 362314.26 | 2.84
1156 | Story22 | B71 | 40 MPa RC Beam (25 cm x 25 cm) | Beam | 40MPa | Concrete Rectangular | 250 | 250 | 625 | 4562.5 | 0.29 | 697.63 | G300E | 1890178.57 | 14.83 | G300E | 734238.24 | 5.76
1157 | Story22 | B72 | 40 MPa RC Beam (25 cm x 25 cm) | Beam | 40MPa | Concrete Rectangular | 250 | 250 | 625 | 6962.5 | 0.44 | 1064.6 | G300E | 2806520.45 | 22.02 | G300E | 339237.53 | 2.66
1158 | Story22 | B73 | 40 MPa RC Beam (25 cm x 25 cm) | Beam | 40MPa | Concrete Rectangular | 250 | 250 | 625 | 4562.5 | 0.29 | 697.63 | G300E | 1879424.11 | 14.75 | G300E | 305861.04 | 2.4
1159 | Story22 | B74 | 40 MPa RC Beam (25 cm x 25 cm) | Beam | 40MPa | Concrete Rectangular | 250 | 250 | 625 | 6962.5 | 0.44 | 1064.6 | G300E | 3537582.95 | 27.76 | G300E | 280734.33 | 2.2
1160 | Story22 | B75 | 40 MPa RC Beam (25 cm x 25 cm) | Beam | 40MPa | Concrete Rectangular | 250 | 250 | 625 | 4562.5 | 0.29 | 697.63 | G300E | 1215580.36 | 9.54 | G300E | 885776.79 | 6.95
1161 | Story22 | B76 | 40 MPa RC Beam (25 cm x 25 cm) | Beam | 40MPa | Concrete Rectangular | 250 | 250 | 625 | 6962.5 | 0.44 | 1064.6 | G300E | 3660376.14 | 28.72 | G300E | 1119011.42 | 8.78
1162 | Story22 | B77 | 40 MPa RC Beam (25 cm x 25 cm) | Beam | 40MPa | Concrete Rectangular | 250 | 250 | 625 | 6962.5 | 0.44 | 1064.6 | G300E | 3282502.27 | 25.76 | G300E | 837398.86 | 6.57
1163 | Story22 | B78 | 40 MPa RC Beam (25 cm x 25 cm) | Beam | 40MPa | Concrete Rectangular | 250 | 250 | 625 | 6962.5 | 0.44 | 1064.6 | G300E | 3177748.3 | 24.93 | G300E | 998802.27 | 7.84
1164 | Story22 | B79 | 40 MPa RC Beam (25 cm x 25 cm) | Beam | 40MPa | Concrete Rectangular | 250 | 250 | 625 | 6962.5 | 0.44 | 1064.6 | G300E | 2881209.09 | 22.61 | G300E | 1053869.32 | 8.27
1165 | Story22 | B8 | 40 MPa RC Beam (25 cm x 25 cm) | Beam | 40MPa | Concrete Rectangular | 250 | 250 | 625 | 6962.5 | 0.44 | 1064.6 | G300E | 2880259.66 | 22.6 | G300E | 1053869.32 | 8.27
1166 | Story22 | B80 | 40 MPa RC Beam (25 cm x 25 cm) | Beam | 40MPa | Concrete Rectangular | 250 | 250 | 625 | 6962.5 | 0.44 | 1064.6 | G300E | 3177748.3 | 24.93 | G300E | 893415.34 | 7.01
1167 | Story22 | B81 | 40 MPa RC Beam (25 cm x 25 cm) | Beam | 40MPa | Concrete Rectangular | 250 | 250 | 625 | 6962.5 | 0.44 | 1064.6 | G300E | 3282502.27 | 25.76 | G300E | 837398.86 | 6.57
1168 | Story22 | B82 | 40 MPa RC Beam (25 cm x 25 cm) | Beam | 40MPa | Concrete Rectangular | 250 | 250 | 625 | 6962.5 | 0.44 | 1064.6 | G300E | 3660376.14 | 28.72 | G300E | 1079135.28 | 8.47
1169 | Story22 | B9 | 40 MPa RC Beam (25 cm x 25 cm) | Beam | 40MPa | Concrete Rectangular | 250 | 250 | 625 | 4562.5 | 0.29 | 697.63 | G300E | 2154803.57 | 16.91 | G300E | 746187.1 | 5.85
1170 | Story23 | B1 | 40 MPa RC Beam (25 cm x 25 cm) | Beam | 40MPa | Concrete Rectangular | 250 | 250 | 625 | 4575 | 0.29 | 699.54 | G300E | 1959733.93 | 15.38 | G300E | 884282.14 | 6.94
1171 | Story23 | B10 | 40 MPa RC Beam (25 cm x 25 cm) | Beam | 40MPa | Concrete Rectangular | 250 | 250 | 625 | 6975 | 0.44 | 1066.51 | G300E | 3211670.45 | 25.2 | G300E | 999644.32 | 7.84
1172 | Story23 | B11 | 40 MPa RC Beam (25 cm x 25 cm) | Beam | 40MPa | Concrete Rectangular | 250 | 250 | 625 | 4575 | 0.29 | 699.54 | G300E | 1857450 | 14.57 | G300E | 736813.55 | 5.78
1173 | Story23 | B12 | 40 MPa RC Beam (25 cm x 25 cm) | Beam | 40MPa | Concrete Rectangular | 250 | 250 | 625 | 6975 | 0.44 | 1066.51 | G300E | 3331196.59 | 26.14 | G300E | 842706.82 | 6.61
1174 | Story23 | B13 | 40 MPa RC Beam (25 cm x 25 cm) | Beam | 40MPa | Concrete Rectangular | 250 | 250 | 625 | 4575 | 0.29 | 699.54 | G300E | 1916925 | 15.04 | G300E | 89785.19 | 0.7
1175 | Story23 | B14 | 40 MPa RC Beam (25 cm x 25 cm) | Beam | 40MPa | Concrete Rectangular | 250 | 250 | 625 | 6975 | 0.44 | 1066.51 | G300E | 3705944.32 | 29.08 | G300E | 1080121.55 | 8.48
1176 | Story23 | B15 | 40 MPa RC Beam (25 cm x 25 cm) | Beam | 40MPa | Concrete Rectangular | 250 | 250 | 625 | 4575 | 0.29 | 699.54 | G300E | 1231982.14 | 9.67 | G300E | 884282.14 | 6.94
1177 | Story23 | B16 | 40 MPa RC Beam (25 cm x 25 cm) | Beam | 40MPa | Concrete Rectangular | 250 | 250 | 625 | 4575 | 0.29 | 699.54 | G300E | 1839150 | 14.43 | G300E | 878400 | 6.89
1178 | Story23 | B17 | 40 MPa RC Beam (25 cm x 25 cm) | Beam | 40MPa | Concrete Rectangular | 250 | 250 | 625 | 6975 | 0.44 | 1066.51 | G300E | 3557567.05 | 27.91 | G300E | 688833.56 | 5.4
1179 | Story23 | B18 | 40 MPa RC Beam (25 cm x 25 cm) | Beam | 40MPa | Concrete Rectangular | 250 | 250 | 625 | 4575 | 0.29 | 699.54 | G300E | 2351550 | 18.45 | G300E | 47656.79 | 0.37
1180 | Story23 | B19 | 40 MPa RC Beam (25 cm x 25 cm) | Beam | 40MPa | Concrete Rectangular | 250 | 250 | 625 | 6975 | 0.44 | 1066.51 | G300E | 2800145.45 | 21.97 | G300E | 656574.98 | 5.15
1181 | Story23 | B2 | 40 MPa RC Beam (25 cm x 25 cm) | Beam | 40MPa | Concrete Rectangular | 250 | 250 | 625 | 6975 | 0.44 | 1066.51 | G300E | 3705944.32 | 29.08 | G300E | 1110557.91 | 8.71
1182 | Story23 | B20 | 40 MPa RC Beam (25 cm x 25 cm) | Beam | 40MPa | Concrete Rectangular | 250 | 250 | 625 | 4575 | 0.29 | 699.54 | G300E | 1954178.57 | 15.33 | G300E | 700574.65 | 5.5
1183 | Story23 | B21 | 40 MPa RC Beam (25 cm x 25 cm) | Beam | 40MPa | Concrete Rectangular | 250 | 250 | 625 | 6975 | 0.44 | 1066.51 | G300E | 2262753.41 | 17.75 | G300E | 679693.14 | 5.33
1184 | Story23 | B22 | 40 MPa RC Beam (25 cm x 25 cm) | Beam | 40MPa | Concrete Rectangular | 250 | 250 | 625 | 4800 | 0.3 | 733.94 | G300E | 2176320 | 17.08 | G300E | 738160.8 | 5.79
1185 | Story23 | B23 | 40 MPa RC Beam (25 cm x 25 cm) | Beam | 40MPa | Concrete Rectangular | 250 | 250 | 625 | 6975 | 0.44 | 1066.51 | G300E | 2559190.91 | 20.08 | G300E | 633456.82 | 4.97
1186 | Story23 | B24 | 40 MPa RC Beam (25 cm x 25 cm) | Beam | 40MPa | Concrete Rectangular | 250 | 250 | 625 | 4800 | 0.3 | 733.94 | G300E | 2211840 | 17.35 | G300E | 796427.2 | 6.25
1187 | Story23 | B25 | 40 MPa RC Beam (25 cm x 25 cm) | Beam | 40MPa | Concrete Rectangular | 250 | 250 | 625 | 6975 | 0.44 | 1066.51 | G300E | 3045855.68 | 23.9 | G300E | 362964.73 | 2.85
1188 | Story23 | B26 | 40 MPa RC Beam (25 cm x 25 cm) | Beam | 40MPa | Concrete Rectangular | 250 | 250 | 625 | 4575 | 0.29 | 699.54 | G300E | 1878364.29 | 14.74 | G300E | 700574.65 | 5.5
1189 | Story23 | B27 | 40 MPa RC Beam (25 cm x 25 cm) | Beam | 40MPa | Concrete Rectangular | 250 | 250 | 625 | 6975 | 0.44 | 1066.51 | G300E | 2800462.5 | 21.97 | G300E | 339846.57 | 2.67
1190 | Story23 | B28 | 40 MPa RC Beam (25 cm x 25 cm) | Beam | 40MPa | Concrete Rectangular | 250 | 250 | 625 | 4575 | 0.29 | 699.54 | G300E | 2104826.79 | 16.52 | G300E | 47656.79 | 0.37
1191 | Story23 | B29 | 40 MPa RC Beam (25 cm x 25 cm) | Beam | 40MPa | Concrete Rectangular | 250 | 250 | 625 | 6975 | 0.44 | 1066.51 | G300E | 3557567.05 | 27.91 | G300E | 280797.65 | 2.2
1192 | Story23 | B3 | 40 MPa RC Beam (25 cm x 25 cm) | Beam | 40MPa | Concrete Rectangular | 250 | 250 | 625 | 4575 | 0.29 | 699.54 | G300E | 2009405.36 | 15.77 | G300E | 89778.66 | 0.7
1193 | Story23 | B30 | 40 MPa RC Beam (25 cm x 25 cm) | Beam | 40MPa | Concrete Rectangular | 250 | 250 | 625 | 4575 | 0.29 | 699.54 | G300E | 1101921.43 | 8.65 | G300E | 878400 | 6.89
1194 | Story23 | B31 | 40 MPa RC Beam (25 cm x 25 cm) | Beam | 40MPa | Concrete Rectangular | 250 | 250 | 625 | 4575 | 0.29 | 699.54 | G300E | 1782942.86 | 13.99 | G300E | 803892.86 | 6.31
1195 | Story23 | B32 | 40 MPa RC Beam (25 cm x 25 cm) | Beam | 40MPa | Concrete Rectangular | 250 | 250 | 625 | 6975 | 0.44 | 1066.51 | G300E | 4272504.55 | 33.52 | G300E | 749047.63 | 5.88
1196 | Story23 | B33 | 40 MPa RC Beam (25 cm x 25 cm) | Beam | 40MPa | Concrete Rectangular | 250 | 250 | 625 | 4575 | 0.29 | 699.54 | G300E | 1770198.21 | 13.89 | G300E | 0 | 0
1197 | Story23 | B34 | 40 MPa RC Beam (25 cm x 25 cm) | Beam | 40MPa | Concrete Rectangular | 250 | 250 | 625 | 6975 | 0.44 | 1066.51 | G300E | 3917413.64 | 30.74 | G300E | 725929.47 | 5.7
1198 | Story23 | B35 | 40 MPa RC Beam (25 cm x 25 cm) | Beam | 40MPa | Concrete Rectangular | 250 | 250 | 625 | 4575 | 0.29 | 699.54 | G300E | 1435896.43 | 11.27 | G300E | 652917.86 | 5.12
1199 | Story23 | B36 | 40 MPa RC Beam (25 cm x 25 cm) | Beam | 40MPa | Concrete Rectangular | 250 | 250 | 625 | 7200 | 0.45 | 1100.92 | G300E | 3844800 | 30.17 | G300E | 752530.7 | 5.9
1200 | Story23 | B4 | 40 MPa RC Beam (25 cm x 25 cm) | Beam | 40MPa | Concrete Rectangular | 250 | 250 | 625 | 6975 | 0.44 | 1066.51 | G300E | 3330562.5 | 26.13 | G300E | 843657.95 | 6.62
1201 | Story23 | B40 | 40 MPa RC Beam (25 cm x 25 cm) | Beam | 40MPa | Concrete Rectangular | 250 | 250 | 625 | 6975 | 0.44 | 1066.51 | G300E | 3713126.09 | 29.13 | G300E | 729014.11 | 5.72
1202 | Story23 | B41 | 40 MPa RC Beam (25 cm x 25 cm) | Beam | 40MPa | Concrete Rectangular | 250 | 250 | 625 | 4575 | 0.29 | 699.54 | G300E | 1246687.5 | 9.78 | G300E | 652917.86 | 5.12
1203 | Story23 | B42 | 40 MPa RC Beam (25 cm x 25 cm) | Beam | 40MPa | Concrete Rectangular | 250 | 250 | 625 | 6975 | 0.44 | 1066.51 | G300E | 3918047.73 | 30.74 | G300E | 725929.47 | 5.7
1204 | Story23 | B43 | 40 MPa RC Beam (25 cm x 25 cm) | Beam | 40MPa | Concrete Rectangular | 250 | 250 | 625 | 4575 | 0.29 | 699.54 | G300E | 1379689.29 | 10.83 | G300E | 217639.29 | 1.71
1205 | Story23 | B44 | 40 MPa RC Beam (25 cm x 25 cm) | Beam | 40MPa | Concrete Rectangular | 250 | 250 | 625 | 6975 | 0.44 | 1066.51 | G300E | 4272504.55 | 33.52 | G300E | 749047.63 | 5.88
1206 | Story23 | B45 | 40 MPa RC Beam (25 cm x 25 cm) | Beam | 40MPa | Concrete Rectangular | 250 | 250 | 625 | 4575 | 0.29 | 699.54 | G300E | 1043100 | 8.18 | G300E | 803892.86 | 6.31
1207 | Story23 | B46 | 40 MPa RC Beam (25 cm x 25 cm) | Beam | 40MPa | Concrete Rectangular | 250 | 250 | 625 | 4575 | 0.29 | 699.54 | G300E | 1839150 | 14.43 | G300E | 878400 | 6.89
1208 | Story23 | B47 | 40 MPa RC Beam (25 cm x 25 cm) | Beam | 40MPa | Concrete Rectangular | 250 | 250 | 625 | 6975 | 0.44 | 1066.51 | G300E | 4272504.55 | 33.52 | G300E | 749047.63 | 5.88
1209 | Story23 | B48 | 40 MPa RC Beam (25 cm x 25 cm) | Beam | 40MPa | Concrete Rectangular | 250 | 250 | 625 | 4575 | 0.29 | 699.54 | G300E | 2351876.79 | 18.45 | G300E | 47656.79 | 0.37
1210 | Story23 | B49 | 40 MPa RC Beam (25 cm x 25 cm) | Beam | 40MPa | Concrete Rectangular | 250 | 250 | 625 | 6975 | 0.44 | 1066.51 | G300E | 3917413.64 | 30.74 | G300E | 725929.47 | 5.7
1211 | Story23 | B5 | 40 MPa RC Beam (25 cm x 25 cm) | Beam | 40MPa | Concrete Rectangular | 250 | 250 | 625 | 4575 | 0.29 | 699.54 | G300E | 1950257.14 | 15.3 | G300E | 740633.68 | 5.81
1212 | Story23 | B50 | 40 MPa RC Beam (25 cm x 25 cm) | Beam | 40MPa | Concrete Rectangular | 250 | 250 | 625 | 4575 | 0.29 | 699.54 | G300E | 1954178.57 | 15.33 | G300E | 700574.65 | 5.5
1213 | Story23 | B51 | 40 MPa RC Beam (25 cm x 25 cm) | Beam | 40MPa | Concrete Rectangular | 250 | 250 | 625 | 7200 | 0.45 | 1100.92 | G300E | 3837286.96 | 30.11 | G300E | 752530.7 | 5.9
1214 | Story23 | B52 | 40 MPa RC Beam (25 cm x 25 cm) | Beam | 40MPa | Concrete Rectangular | 250 | 250 | 625 | 4575 | 0.29 | 699.54 | G300E | 2143540 | 16.82 | G300E | 761534.68 | 5.98
1215 | Story23 | B54 | 40 MPa RC Beam (25 cm x 25 cm) | Beam | 40MPa | Concrete Rectangular | 250 | 250 | 625 | 4575 | 0.29 | 699.54 | G300E | 2112735 | 16.58 | G300E | 761534.68 | 5.98
1216 | Story23 | B55 | 40 MPa RC Beam (25 cm x 25 cm) | Beam | 40MPa | Concrete Rectangular | 250 | 250 | 625 | 6975 | 0.44 | 1066.51 | G300E | 3717371.74 | 29.17 | G300E | 729014.11 | 5.72
1217 | Story23 | B56 | 40 MPa RC Beam (25 cm x 25 cm) | Beam | 40MPa | Concrete Rectangular | 250 | 250 | 625 | 4575 | 0.29 | 699.54 | G300E | 1878364.29 | 14.74 | G300E | 700574.65 | 5.5
1218 | Story23 | B57 | 40 MPa RC Beam (25 cm x 25 cm) | Beam | 40MPa | Concrete Rectangular | 250 | 250 | 625 | 6975 | 0.44 | 1066.51 | G300E | 3917730.68 | 30.74 | G300E | 725929.47 | 5.7
1219 | Story23 | B58 | 40 MPa RC Beam (25 cm x 25 cm) | Beam | 40MPa | Concrete Rectangular | 250 | 250 | 625 | 4575 | 0.29 | 699.54 | G300E | 2104500 | 16.51 | G300E | 47656.79 | 0.37
1220 | Story23 | B59 | 40 MPa RC Beam (25 cm x 25 cm) | Beam | 40MPa | Concrete Rectangular | 250 | 250 | 625 | 6975 | 0.44 | 1066.51 | G300E | 4272504.55 | 33.52 | G300E | 749047.63 | 5.88
1221 | Story23 | B6 | 40 MPa RC Beam (25 cm x 25 cm) | Beam | 40MPa | Concrete Rectangular | 250 | 250 | 625 | 6975 | 0.44 | 1066.51 | G300E | 3179728.12 | 24.95 | G300E | 960806.25 | 7.54
1222 | Story23 | B60 | 40 MPa RC Beam (25 cm x 25 cm) | Beam | 40MPa | Concrete Rectangular | 250 | 250 | 625 | 4575 | 0.29 | 699.54 | G300E | 1101921.43 | 8.65 | G300E | 878400 | 6.89
1223 | Story23 | B61 | 40 MPa RC Beam (25 cm x 25 cm) | Beam | 40MPa | Concrete Rectangular | 250 | 250 | 625 | 4575 | 0.29 | 699.54 | G300E | 1960060.71 | 15.38 | G300E | 884282.14 | 6.94
1224 | Story23 | B62 | 40 MPa RC Beam (25 cm x 25 cm) | Beam | 40MPa | Concrete Rectangular | 250 | 250 | 625 | 6975 | 0.44 | 1066.51 | G300E | 3557567.05 | 27.91 | G300E | 688833.56 | 5.4
1225 | Story23 | B63 | 40 MPa RC Beam (25 cm x 25 cm) | Beam | 40MPa | Concrete Rectangular | 250 | 250 | 625 | 4575 | 0.29 | 699.54 | G300E | 2009405.36 | 15.77 | G300E | 89777.84 | 0.7
1226 | Story23 | B64 | 40 MPa RC Beam (25 cm x 25 cm) | Beam | 40MPa | Concrete Rectangular | 250 | 250 | 625 | 6975 | 0.44 | 1066.51 | G300E | 2800462.5 | 21.97 | G300E | 656574.98 | 5.15
1227 | Story23 | B65 | 40 MPa RC Beam (25 cm x 25 cm) | Beam | 40MPa | Concrete Rectangular | 250 | 250 | 625 | 4575 | 0.29 | 699.54 | G300E | 1942414.29 | 15.24 | G300E | 736804.57 | 5.78
1228 | Story23 | B66 | 40 MPa RC Beam (25 cm x 25 cm) | Beam | 40MPa | Concrete Rectangular | 250 | 250 | 625 | 6975 | 0.44 | 1066.51 | G300E | 3039197.73 | 23.85 | G300E | 679693.14 | 5.33
1229 | Story23 | B67 | 40 MPa RC Beam (25 cm x 25 cm) | Beam | 40MPa | Concrete Rectangular | 250 | 250 | 625 | 4575 | 0.29 | 699.54 | G300E | 2194039.29 | 17.22 | G300E | 748231.45 | 5.87
1230 | Story23 | B68 | 40 MPa RC Beam (25 cm x 25 cm) | Beam | 40MPa | Concrete Rectangular | 250 | 250 | 625 | 6975 | 0.44 | 1066.51 | G300E | 2562361.36 | 20.11 | G300E | 633456.82 | 4.97
1231 | Story23 | B69 | 40 MPa RC Beam (25 cm x 25 cm) | Beam | 40MPa | Concrete Rectangular | 250 | 250 | 625 | 4575 | 0.29 | 699.54 | G300E | 2166589.29 | 17 | G300E | 748231.45 | 5.87
1232 | Story23 | B7 | 40 MPa RC Beam (25 cm x 25 cm) | Beam | 40MPa | Concrete Rectangular | 250 | 250 | 625 | 4575 | 0.29 | 699.54 | G300E | 2195673.21 | 17.23 | G300E | 748231.45 | 5.87
1233 | Story23 | B70 | 40 MPa RC Beam (25 cm x 25 cm) | Beam | 40MPa | Concrete Rectangular | 250 | 250 | 625 | 6975 | 0.44 | 1066.51 | G300E | 3046806.82 | 23.91 | G300E | 362964.73 | 2.85
1234 | Story23 | B71 | 40 MPa RC Beam (25 cm x 25 cm) | Beam | 40MPa | Concrete Rectangular | 250 | 250 | 625 | 4575 | 0.29 | 699.54 | G300E | 1856796.43 | 14.57 | G300E | 736805.38 | 5.78
1235 | Story23 | B72 | 40 MPa RC Beam (25 cm x 25 cm) | Beam | 40MPa | Concrete Rectangular | 250 | 250 | 625 | 6975 | 0.44 | 1066.51 | G300E | 2800462.5 | 21.97 | G300E | 339846.57 | 2.67
1236 | Story23 | B73 | 40 MPa RC Beam (25 cm x 25 cm) | Beam | 40MPa | Concrete Rectangular | 250 | 250 | 625 | 4575 | 0.29 | 699.54 | G300E | 1916925 | 15.04 | G300E | 89778.66 | 0.7
1237 | Story23 | B74 | 40 MPa RC Beam (25 cm x 25 cm) | Beam | 40MPa | Concrete Rectangular | 250 | 250 | 625 | 6975 | 0.44 | 1066.51 | G300E | 3557567.05 | 27.91 | G300E | 280797.65 | 2.2
1238 | Story23 | B75 | 40 MPa RC Beam (25 cm x 25 cm) | Beam | 40MPa | Concrete Rectangular | 250 | 250 | 625 | 4575 | 0.29 | 699.54 | G300E | 1231982.14 | 9.67 | G300E | 884282.14 | 6.94
1239 | Story23 | B76 | 40 MPa RC Beam (25 cm x 25 cm) | Beam | 40MPa | Concrete Rectangular | 250 | 250 | 625 | 6975 | 0.44 | 1066.51 | G300E | 3705944.32 | 29.08 | G300E | 1110557.91 | 8.71
1240 | Story23 | B77 | 40 MPa RC Beam (25 cm x 25 cm) | Beam | 40MPa | Concrete Rectangular | 250 | 250 | 625 | 6975 | 0.44 | 1066.51 | G300E | 3331196.59 | 26.14 | G300E | 841755.68 | 6.6
1241 | Story23 | B78 | 40 MPa RC Beam (25 cm x 25 cm) | Beam | 40MPa | Concrete Rectangular | 250 | 250 | 625 | 6975 | 0.44 | 1066.51 | G300E | 3211670.45 | 25.2 | G300E | 999644.32 | 7.84
1242 | Story23 | B79 | 40 MPa RC Beam (25 cm x 25 cm) | Beam | 40MPa | Concrete Rectangular | 250 | 250 | 625 | 6975 | 0.44 | 1066.51 | G300E | 2894625 | 22.71 | G300E | 1055761.36 | 8.28
1243 | Story23 | B8 | 40 MPa RC Beam (25 cm x 25 cm) | Beam | 40MPa | Concrete Rectangular | 250 | 250 | 625 | 6975 | 0.44 | 1066.51 | G300E | 2894625 | 22.71 | G300E | 1055761.36 | 8.28
1244 | Story23 | B80 | 40 MPa RC Beam (25 cm x 25 cm) | Beam | 40MPa | Concrete Rectangular | 250 | 250 | 625 | 6975 | 0.44 | 1066.51 | G300E | 3211670.45 | 25.2 | G300E | 999644.32 | 7.84
1245 | Story23 | B81 | 40 MPa RC Beam (25 cm x 25 cm) | Beam | 40MPa | Concrete Rectangular | 250 | 250 | 625 | 6975 | 0.44 | 1066.51 | G300E | 3331196.59 | 26.14 | G300E | 841755.68 | 6.6
1246 | Story23 | B82 | 40 MPa RC Beam (25 cm x 25 cm) | Beam | 40MPa | Concrete Rectangular | 250 | 250 | 625 | 6975 | 0.44 | 1066.51 | G300E | 3705944.32 | 29.08 | G300E | 1080121.55 | 8.48
1247 | Story23 | B9 | 40 MPa RC Beam (25 cm x 25 cm) | Beam | 40MPa | Concrete Rectangular | 250 | 250 | 625 | 4575 | 0.29 | 699.54 | G300E | 2165282.14 | 16.99 | G300E | 748231.45 | 5.87
1248 | Story24 | B1 | 40 MPa RC Beam (25 cm x 25 cm) | Beam | 40MPa | Concrete Rectangular | 250 | 250 | 625 | 4575 | 0.29 | 699.54 | G300E | 1928689.29 | 15.13 | G300E | 879380.36 | 6.9
1249 | Story24 | B10 | 40 MPa RC Beam (25 cm x 25 cm) | Beam | 40MPa | Concrete Rectangular | 250 | 250 | 625 | 6975 | 0.44 | 1066.51 | G300E | 3222132.95 | 25.28 | G300E | 996790.91 | 7.82
1250 | Story24 | B11 | 40 MPa RC Beam (25 cm x 25 cm) | Beam | 40MPa | Concrete Rectangular | 250 | 250 | 625 | 4575 | 0.29 | 699.54 | G300E | 1877383.93 | 14.73 | G300E | 737468.76 | 5.79
1251 | Story24 | B12 | 40 MPa RC Beam (25 cm x 25 cm) | Beam | 40MPa | Concrete Rectangular | 250 | 250 | 625 | 6975 | 0.44 | 1066.51 | G300E | 3356560.23 | 26.34 | G300E | 842706.82 | 6.61
1252 | Story24 | B13 | 40 MPa RC Beam (25 cm x 25 cm) | Beam | 40MPa | Concrete Rectangular | 250 | 250 | 625 | 4575 | 0.29 | 699.54 | G300E | 1871501.79 | 14.68 | G300E | 90661.79 | 0.71
1253 | Story24 | B14 | 40 MPa RC Beam (25 cm x 25 cm) | Beam | 40MPa | Concrete Rectangular | 250 | 250 | 625 | 6975 | 0.44 | 1066.51 | G300E | 3721479.55 | 29.2 | G300E | 1181893.14 | 9.27
1254 | Story24 | B15 | 40 MPa RC Beam (25 cm x 25 cm) | Beam | 40MPa | Concrete Rectangular | 250 | 250 | 625 | 4575 | 0.29 | 699.54 | G300E | 1237864.29 | 9.71 | G300E | 879380.36 | 6.9
1255 | Story24 | B16 | 40 MPa RC Beam (25 cm x 25 cm) | Beam | 40MPa | Concrete Rectangular | 250 | 250 | 625 | 4575 | 0.29 | 699.54 | G300E | 1805491.07 | 14.17 | G300E | 870557.14 | 6.83
1256 | Story24 | B17 | 40 MPa RC Beam (25 cm x 25 cm) | Beam | 40MPa | Concrete Rectangular | 250 | 250 | 625 | 6975 | 0.44 | 1066.51 | G300E | 3537910.23 | 27.76 | G300E | 702811.3 | 5.51
1257 | Story24 | B18 | 40 MPa RC Beam (25 cm x 25 cm) | Beam | 40MPa | Concrete Rectangular | 250 | 250 | 625 | 4575 | 0.29 | 699.54 | G300E | 2337825 | 18.34 | G300E | 71485.19 | 0.56
1258 | Story24 | B19 | 40 MPa RC Beam (25 cm x 25 cm) | Beam | 40MPa | Concrete Rectangular | 250 | 250 | 625 | 6975 | 0.44 | 1066.51 | G300E | 2762734.09 | 21.68 | G300E | 633456.82 | 4.97
1259 | Story24 | B2 | 40 MPa RC Beam (25 cm x 25 cm) | Beam | 40MPa | Concrete Rectangular | 250 | 250 | 625 | 6975 | 0.44 | 1066.51 | G300E | 3721479.55 | 29.2 | G300E | 1202818.14 | 9.44
1260 | Story24 | B20 | 40 MPa RC Beam (25 cm x 25 cm) | Beam | 40MPa | Concrete Rectangular | 250 | 250 | 625 | 4575 | 0.29 | 699.54 | G300E | 1952217.86 | 15.32 | G300E | 700574.65 | 5.5
1261 | Story24 | B21 | 40 MPa RC Beam (25 cm x 25 cm) | Beam | 40MPa | Concrete Rectangular | 250 | 250 | 625 | 6975 | 0.44 | 1066.51 | G300E | 2252607.95 | 17.67 | G300E | 679693.14 | 5.33
1262 | Story24 | B22 | 40 MPa RC Beam (25 cm x 25 cm) | Beam | 40MPa | Concrete Rectangular | 250 | 250 | 625 | 4800 | 0.3 | 733.94 | G300E | 2141760 | 16.81 | G300E | 693413.6 | 5.44
1263 | Story24 | B23 | 40 MPa RC Beam (25 cm x 25 cm) | Beam | 40MPa | Concrete Rectangular | 250 | 250 | 625 | 6975 | 0.44 | 1066.51 | G300E | 2581067.05 | 20.25 | G300E | 633456.82 | 4.97
1264 | Story24 | B24 | 40 MPa RC Beam (25 cm x 25 cm) | Beam | 40MPa | Concrete Rectangular | 250 | 250 | 625 | 4800 | 0.3 | 733.94 | G300E | 2188800 | 17.17 | G300E | 798987.2 | 6.27
1265 | Story24 | B25 | 40 MPa RC Beam (25 cm x 25 cm) | Beam | 40MPa | Concrete Rectangular | 250 | 250 | 625 | 6975 | 0.44 | 1066.51 | G300E | 3039197.73 | 23.85 | G300E | 362964.73 | 2.85
1266 | Story24 | B26 | 40 MPa RC Beam (25 cm x 25 cm) | Beam | 40MPa | Concrete Rectangular | 250 | 250 | 625 | 4575 | 0.29 | 699.54 | G300E | 1899932.14 | 14.91 | G300E | 700574.65 | 5.5
1267 | Story24 | B27 | 40 MPa RC Beam (25 cm x 25 cm) | Beam | 40MPa | Concrete Rectangular | 250 | 250 | 625 | 6975 | 0.44 | 1066.51 | G300E | 2763051.14 | 21.68 | G300E | 211152.27 | 1.66
1268 | Story24 | B28 | 40 MPa RC Beam (25 cm x 25 cm) | Beam | 40MPa | Concrete Rectangular | 250 | 250 | 625 | 4575 | 0.29 | 699.54 | G300E | 2122800 | 16.66 | G300E | 71485.19 | 0.56
1269 | Story24 | B29 | 40 MPa RC Beam (25 cm x 25 cm) | Beam | 40MPa | Concrete Rectangular | 250 | 250 | 625 | 6975 | 0.44 | 1066.51 | G300E | 3537593.18 | 27.76 | G300E | 69354.49 | 0.54
1270 | Story24 | B3 | 40 MPa RC Beam (25 cm x 25 cm) | Beam | 40MPa | Concrete Rectangular | 250 | 250 | 625 | 4575 | 0.29 | 699.54 | G300E | 2014633.93 | 15.81 | G300E | 90655.26 | 0.71
1271 | Story24 | B30 | 40 MPa RC Beam (25 cm x 25 cm) | Beam | 40MPa | Concrete Rectangular | 250 | 250 | 625 | 4575 | 0.29 | 699.54 | G300E | 1107150 | 8.69 | G300E | 870557.14 | 6.83
1272 | Story24 | B31 | 40 MPa RC Beam (25 cm x 25 cm) | Beam | 40MPa | Concrete Rectangular | 250 | 250 | 625 | 4575 | 0.29 | 699.54 | G300E | 1746016.07 | 13.7 | G300E | 790167.86 | 6.2
1273 | Story24 | B32 | 40 MPa RC Beam (25 cm x 25 cm) | Beam | 40MPa | Concrete Rectangular | 250 | 250 | 625 | 6975 | 0.44 | 1066.51 | G300E | 4277260.23 | 33.56 | G300E | 749047.63 | 5.88
1274 | Story24 | B33 | 40 MPa RC Beam (25 cm x 25 cm) | Beam | 40MPa | Concrete Rectangular | 250 | 250 | 625 | 4575 | 0.29 | 699.54 | G300E | 1726735.71 | 13.55 | G300E | 435278.57 | 3.42
1275 | Story24 | B34 | 40 MPa RC Beam (25 cm x 25 cm) | Beam | 40MPa | Concrete Rectangular | 250 | 250 | 625 | 6975 | 0.44 | 1066.51 | G300E | 3941509.09 | 30.93 | G300E | 725929.47 | 5.7
1276 | Story24 | B35 | 40 MPa RC Beam (25 cm x 25 cm) | Beam | 40MPa | Concrete Rectangular | 250 | 250 | 625 | 4575 | 0.29 | 699.54 | G300E | 1398642.86 | 10.97 | G300E | 652917.86 | 5.12
1277 | Story24 | B36 | 40 MPa RC Beam (25 cm x 25 cm) | Beam | 40MPa | Concrete Rectangular | 250 | 250 | 625 | 7200 | 0.45 | 1100.92 | G300E | 3858886.96 | 30.28 | G300E | 752530.7 | 5.9
1278 | Story24 | B4 | 40 MPa RC Beam (25 cm x 25 cm) | Beam | 40MPa | Concrete Rectangular | 250 | 250 | 625 | 6975 | 0.44 | 1066.51 | G300E | 3357511.36 | 26.34 | G300E | 844609.09 | 6.63
1279 | Story24 | B40 | 40 MPa RC Beam (25 cm x 25 cm) | Beam | 40MPa | Concrete Rectangular | 250 | 250 | 625 | 6975 | 0.44 | 1066.51 | G300E | 3727076.09 | 29.24 | G300E | 729014.11 | 5.72
1280 | Story24 | B41 | 40 MPa RC Beam (25 cm x 25 cm) | Beam | 40MPa | Concrete Rectangular | 250 | 250 | 625 | 4575 | 0.29 | 699.54 | G300E | 1237210.71 | 9.71 | G300E | 652917.86 | 5.12
1281 | Story24 | B42 | 40 MPa RC Beam (25 cm x 25 cm) | Beam | 40MPa | Concrete Rectangular | 250 | 250 | 625 | 6975 | 0.44 | 1066.51 | G300E | 3942460.23 | 30.93 | G300E | 725929.47 | 5.7
1282 | Story24 | B43 | 40 MPa RC Beam (25 cm x 25 cm) | Beam | 40MPa | Concrete Rectangular | 250 | 250 | 625 | 4575 | 0.29 | 699.54 | G300E | 1371846.43 | 10.76 | G300E | 435278.57 | 3.42
1283 | Story24 | B44 | 40 MPa RC Beam (25 cm x 25 cm) | Beam | 40MPa | Concrete Rectangular | 250 | 250 | 625 | 6975 | 0.44 | 1066.51 | G300E | 4277260.23 | 33.56 | G300E | 749047.63 | 5.88
1284 | Story24 | B45 | 40 MPa RC Beam (25 cm x 25 cm) | Beam | 40MPa | Concrete Rectangular | 250 | 250 | 625 | 4575 | 0.29 | 699.54 | G300E | 1042446.43 | 8.18 | G300E | 790167.86 | 6.2
1285 | Story24 | B46 | 40 MPa RC Beam (25 cm x 25 cm) | Beam | 40MPa | Concrete Rectangular | 250 | 250 | 625 | 4575 | 0.29 | 699.54 | G300E | 1805491.07 | 14.17 | G300E | 870557.14 | 6.83
1286 | Story24 | B47 | 40 MPa RC Beam (25 cm x 25 cm) | Beam | 40MPa | Concrete Rectangular | 250 | 250 | 625 | 6975 | 0.44 | 1066.51 | G300E | 4277260.23 | 33.56 | G300E | 749047.63 | 5.88
1287 | Story24 | B48 | 40 MPa RC Beam (25 cm x 25 cm) | Beam | 40MPa | Concrete Rectangular | 250 | 250 | 625 | 4575 | 0.29 | 699.54 | G300E | 2337825 | 18.34 | G300E | 71485.19 | 0.56
1288 | Story24 | B49 | 40 MPa RC Beam (25 cm x 25 cm) | Beam | 40MPa | Concrete Rectangular | 250 | 250 | 625 | 6975 | 0.44 | 1066.51 | G300E | 3941826.14 | 30.93 | G300E | 725929.47 | 5.7
1289 | Story24 | B5 | 40 MPa RC Beam (25 cm x 25 cm) | Beam | 40MPa | Concrete Rectangular | 250 | 250 | 625 | 4575 | 0.29 | 699.54 | G300E | 1957446.43 | 15.36 | G300E | 741313.39 | 5.82
1290 | Story24 | B50 | 40 MPa RC Beam (25 cm x 25 cm) | Beam | 40MPa | Concrete Rectangular | 250 | 250 | 625 | 4575 | 0.29 | 699.54 | G300E | 1952217.86 | 15.32 | G300E | 700574.65 | 5.5
1291 | Story24 | B51 | 40 MPa RC Beam (25 cm x 25 cm) | Beam | 40MPa | Concrete Rectangular | 250 | 250 | 625 | 7200 | 0.45 | 1100.92 | G300E | 3851373.91 | 30.22 | G300E | 752530.7 | 5.9
1292 | Story24 | B52 | 40 MPa RC Beam (25 cm x 25 cm) | Beam | 40MPa | Concrete Rectangular | 250 | 250 | 625 | 4575 | 0.29 | 699.54 | G300E | 2109990 | 16.56 | G300E | 763974.68 | 5.99
1293 | Story24 | B54 | 40 MPa RC Beam (25 cm x 25 cm) | Beam | 40MPa | Concrete Rectangular | 250 | 250 | 625 | 4575 | 0.29 | 699.54 | G300E | 2090775 | 16.4 | G300E | 763974.68 | 5.99
1294 | Story24 | B55 | 40 MPa RC Beam (25 cm x 25 cm) | Beam | 40MPa | Concrete Rectangular | 250 | 250 | 625 | 6975 | 0.44 | 1066.51 | G300E | 3731018.48 | 29.27 | G300E | 729014.11 | 5.72
1295 | Story24 | B56 | 40 MPa RC Beam (25 cm x 25 cm) | Beam | 40MPa | Concrete Rectangular | 250 | 250 | 625 | 4575 | 0.29 | 699.54 | G300E | 1900258.93 | 14.91 | G300E | 700574.65 | 5.5
1296 | Story24 | B57 | 40 MPa RC Beam (25 cm x 25 cm) | Beam | 40MPa | Concrete Rectangular | 250 | 250 | 625 | 6975 | 0.44 | 1066.51 | G300E | 3942460.23 | 30.93 | G300E | 725929.47 | 5.7
1297 | Story24 | B58 | 40 MPa RC Beam (25 cm x 25 cm) | Beam | 40MPa | Concrete Rectangular | 250 | 250 | 625 | 4575 | 0.29 | 699.54 | G300E | 2122800 | 16.66 | G300E | 71485.19 | 0.56
1298 | Story24 | B59 | 40 MPa RC Beam (25 cm x 25 cm) | Beam | 40MPa | Concrete Rectangular | 250 | 250 | 625 | 6975 | 0.44 | 1066.51 | G300E | 4277260.23 | 33.56 | G300E | 749047.63 | 5.88
1299 | Story24 | B6 | 40 MPa RC Beam (25 cm x 25 cm) | Beam | 40MPa | Concrete Rectangular | 250 | 250 | 625 | 6975 | 0.44 | 1066.51 | G300E | 3190481.25 | 25.03 | G300E | 959934.38 | 7.53
1300 | Story24 | B60 | 40 MPa RC Beam (25 cm x 25 cm) | Beam | 40MPa | Concrete Rectangular | 250 | 250 | 625 | 4575 | 0.29 | 699.54 | G300E | 1106823.21 | 8.68 | G300E | 870557.14 | 6.83
1301 | Story24 | B61 | 40 MPa RC Beam (25 cm x 25 cm) | Beam | 40MPa | Concrete Rectangular | 250 | 250 | 625 | 4575 | 0.29 | 699.54 | G300E | 1929342.86 | 15.14 | G300E | 879380.36 | 6.9
1302 | Story24 | B62 | 40 MPa RC Beam (25 cm x 25 cm) | Beam | 40MPa | Concrete Rectangular | 250 | 250 | 625 | 6975 | 0.44 | 1066.51 | G300E | 3537593.18 | 27.76 | G300E | 702811.3 | 5.51
1303 | Story24 | B63 | 40 MPa RC Beam (25 cm x 25 cm) | Beam | 40MPa | Concrete Rectangular | 250 | 250 | 625 | 4575 | 0.29 | 699.54 | G300E | 2014960.71 | 15.81 | G300E | 90655.26 | 0.71
1304 | Story24 | B64 | 40 MPa RC Beam (25 cm x 25 cm) | Beam | 40MPa | Concrete Rectangular | 250 | 250 | 625 | 6975 | 0.44 | 1066.51 | G300E | 2763051.14 | 21.68 | G300E | 633456.82 | 4.97
1305 | Story24 | B65 | 40 MPa RC Beam (25 cm x 25 cm) | Beam | 40MPa | Concrete Rectangular | 250 | 250 | 625 | 4575 | 0.29 | 699.54 | G300E | 1949603.57 | 15.3 | G300E | 737459.77 | 5.79
1306 | Story24 | B66 | 40 MPa RC Beam (25 cm x 25 cm) | Beam | 40MPa | Concrete Rectangular | 250 | 250 | 625 | 6975 | 0.44 | 1066.51 | G300E | 3030954.55 | 23.78 | G300E | 679693.14 | 5.33
1307 | Story24 | B67 | 40 MPa RC Beam (25 cm x 25 cm) | Beam | 40MPa | Concrete Rectangular | 250 | 250 | 625 | 4575 | 0.29 | 699.54 | G300E | 2167896.43 | 17.01 | G300E | 724403.05 | 5.68
1308 | Story24 | B68 | 40 MPa RC Beam (25 cm x 25 cm) | Beam | 40MPa | Concrete Rectangular | 250 | 250 | 625 | 6975 | 0.44 | 1066.51 | G300E | 2585822.73 | 20.29 | G300E | 633456.82 | 4.97
1309 | Story24 | B69 | 40 MPa RC Beam (25 cm x 25 cm) | Beam | 40MPa | Concrete Rectangular | 250 | 250 | 625 | 4575 | 0.29 | 699.54 | G300E | 2157766.07 | 16.93 | G300E | 724403.05 | 5.68
1310 | Story24 | B7 | 40 MPa RC Beam (25 cm x 25 cm) | Beam | 40MPa | Concrete Rectangular | 250 | 250 | 625 | 4575 | 0.29 | 699.54 | G300E | 2170183.93 | 17.03 | G300E | 724403.05 | 5.68
1311 | Story24 | B70 | 40 MPa RC Beam (25 cm x 25 cm) | Beam | 40MPa | Concrete Rectangular | 250 | 250 | 625 | 6975 | 0.44 | 1066.51 | G300E | 3039514.77 | 23.85 | G300E | 362964.73 | 2.85
1312 | Story24 | B71 | 40 MPa RC Beam (25 cm x 25 cm) | Beam | 40MPa | Concrete Rectangular | 250 | 250 | 625 | 4575 | 0.29 | 699.54 | G300E | 1877057.14 | 14.73 | G300E | 737459.77 | 5.79
1313 | Story24 | B72 | 40 MPa RC Beam (25 cm x 25 cm) | Beam | 40MPa | Concrete Rectangular | 250 | 250 | 625 | 6975 | 0.44 | 1066.51 | G300E | 2763051.14 | 21.68 | G300E | 211152.27 | 1.66
1314 | Story24 | B73 | 40 MPa RC Beam (25 cm x 25 cm) | Beam | 40MPa | Concrete Rectangular | 250 | 250 | 625 | 4575 | 0.29 | 699.54 | G300E | 1871828.57 | 14.69 | G300E | 90656.08 | 0.71
1315 | Story24 | B74 | 40 MPa RC Beam (25 cm x 25 cm) | Beam | 40MPa | Concrete Rectangular | 250 | 250 | 625 | 6975 | 0.44 | 1066.51 | G300E | 3537593.18 | 27.76 | G300E | 69354.49 | 0.54
1316 | Story24 | B75 | 40 MPa RC Beam (25 cm x 25 cm) | Beam | 40MPa | Concrete Rectangular | 250 | 250 | 625 | 4575 | 0.29 | 699.54 | G300E | 1238517.86 | 9.72 | G300E | 879380.36 | 6.9
1317 | Story24 | B76 | 40 MPa RC Beam (25 cm x 25 cm) | Beam | 40MPa | Concrete Rectangular | 250 | 250 | 625 | 6975 | 0.44 | 1066.51 | G300E | 3721479.55 | 29.2 | G300E | 1202818.14 | 9.44
1318 | Story24 | B77 | 40 MPa RC Beam (25 cm x 25 cm) | Beam | 40MPa | Concrete Rectangular | 250 | 250 | 625 | 6975 | 0.44 | 1066.51 | G300E | 3356560.23 | 26.34 | G300E | 842706.82 | 6.61
1319 | Story24 | B78 | 40 MPa RC Beam (25 cm x 25 cm) | Beam | 40MPa | Concrete Rectangular | 250 | 250 | 625 | 6975 | 0.44 | 1066.51 | G300E | 3221498.86 | 25.28 | G300E | 996790.91 | 7.82
1320 | Story24 | B79 | 40 MPa RC Beam (25 cm x 25 cm) | Beam | 40MPa | Concrete Rectangular | 250 | 250 | 625 | 6975 | 0.44 | 1066.51 | G300E | 2883845.45 | 22.63 | G300E | 1055761.36 | 8.28
1321 | Story24 | B8 | 40 MPa RC Beam (25 cm x 25 cm) | Beam | 40MPa | Concrete Rectangular | 250 | 250 | 625 | 6975 | 0.44 | 1066.51 | G300E | 2885113.64 | 22.64 | G300E | 1055761.36 | 8.28
1322 | Story24 | B80 | 40 MPa RC Beam (25 cm x 25 cm) | Beam | 40MPa | Concrete Rectangular | 250 | 250 | 625 | 6975 | 0.44 | 1066.51 | G300E | 3221498.86 | 25.28 | G300E | 996790.91 | 7.82
1323 | Story24 | B81 | 40 MPa RC Beam (25 cm x 25 cm) | Beam | 40MPa | Concrete Rectangular | 250 | 250 | 625 | 6975 | 0.44 | 1066.51 | G300E | 3356560.23 | 26.34 | G300E | 842706.82 | 6.61
1324 | Story24 | B82 | 40 MPa RC Beam (25 cm x 25 cm) | Beam | 40MPa | Concrete Rectangular | 250 | 250 | 625 | 6975 | 0.44 | 1066.51 | G300E | 3721479.55 | 29.2 | G300E | 1181893.14 | 9.27
1325 | Story24 | B9 | 40 MPa RC Beam (25 cm x 25 cm) | Beam | 40MPa | Concrete Rectangular | 250 | 250 | 625 | 4575 | 0.29 | 699.54 | G300E | 2157112.5 | 16.93 | G300E | 724403.05 | 5.68
1326 | Story25 | B1 | 40 MPa RC Beam (25 cm x 25 cm) | Beam | 40MPa | Concrete Rectangular | 250 | 250 | 625 | 4587.5 | 0.29 | 701.45 | G300E | 1903157.14 | 14.93 | G300E | 877850.89 | 6.89
1327 | Story25 | B10 | 40 MPa RC Beam (25 cm x 25 cm) | Beam | 40MPa | Concrete Rectangular | 250 | 250 | 625 | 6987.5 | 0.44 | 1068.43 | G300E | 3188205.68 | 25.02 | G300E | 1105295.45 | 8.67
1328 | Story25 | B11 | 40 MPa RC Beam (25 cm x 25 cm) | Beam | 40MPa | Concrete Rectangular | 250 | 250 | 625 | 4587.5 | 0.29 | 701.45 | G300E | 1854333.04 | 14.55 | G300E | 740738.71 | 5.81
1329 | Story25 | B12 | 40 MPa RC Beam (25 cm x 25 cm) | Beam | 40MPa | Concrete Rectangular | 250 | 250 | 625 | 6987.5 | 0.44 | 1068.43 | G300E | 3410217.61 | 26.76 | G300E | 851839.77 | 6.68
1330 | Story25 | B13 | 40 MPa RC Beam (25 cm x 25 cm) | Beam | 40MPa | Concrete Rectangular | 250 | 250 | 625 | 4587.5 | 0.29 | 701.45 | G300E | 1920524.11 | 15.07 | G300E | 92489.73 | 0.73
1331 | Story25 | B14 | 40 MPa RC Beam (25 cm x 25 cm) | Beam | 40MPa | Concrete Rectangular | 250 | 250 | 625 | 6987.5 | 0.44 | 1068.43 | G300E | 3766580.11 | 29.55 | G300E | 1206217.98 | 9.46
1332 | Story25 | B15 | 40 MPa RC Beam (25 cm x 25 cm) | Beam | 40MPa | Concrete Rectangular | 250 | 250 | 625 | 4587.5 | 0.29 | 701.45 | G300E | 1255336.61 | 9.85 | G300E | 877850.89 | 6.89
1333 | Story25 | B16 | 40 MPa RC Beam (25 cm x 25 cm) | Beam | 40MPa | Concrete Rectangular | 250 | 250 | 625 | 4587.5 | 0.29 | 701.45 | G300E | 1775034.82 | 13.93 | G300E | 866054.46 | 6.8
1334 | Story25 | B17 | 40 MPa RC Beam (25 cm x 25 cm) | Beam | 40MPa | Concrete Rectangular | 250 | 250 | 625 | 6987.5 | 0.44 | 1068.43 | G300E | 3554414.2 | 27.89 | G300E | 704070.82 | 5.52
1335 | Story25 | B18 | 40 MPa RC Beam (25 cm x 25 cm) | Beam | 40MPa | Concrete Rectangular | 250 | 250 | 625 | 4587.5 | 0.29 | 701.45 | G300E | 2014567.86 | 15.81 | G300E | 72403.86 | 0.57
1336 | Story25 | B19 | 40 MPa RC Beam (25 cm x 25 cm) | Beam | 40MPa | Concrete Rectangular | 250 | 250 | 625 | 6987.5 | 0.44 | 1068.43 | G300E | 2734335.8 | 21.45 | G300E | 634592.05 | 4.98
1337 | Story25 | B2 | 40 MPa RC Beam (25 cm x 25 cm) | Beam | 40MPa | Concrete Rectangular | 250 | 250 | 625 | 6987.5 | 0.44 | 1068.43 | G300E | 3766580.11 | 29.55 | G300E | 1212887.87 | 9.52
1338 | Story25 | B20 | 40 MPa RC Beam (25 cm x 25 cm) | Beam | 40MPa | Concrete Rectangular | 250 | 250 | 625 | 4587.5 | 0.29 | 701.45 | G300E | 1983110.71 | 15.56 | G300E | 702499.44 | 5.51
1339 | Story25 | B21 | 40 MPa RC Beam (25 cm x 25 cm) | Beam | 40MPa | Concrete Rectangular | 250 | 250 | 625 | 6987.5 | 0.44 | 1068.43 | G300E | 2257280.11 | 17.71 | G300E | 680911.23 | 5.34
1340 | Story25 | B22 | 40 MPa RC Beam (25 cm x 25 cm) | Beam | 40MPa | Concrete Rectangular | 250 | 250 | 625 | 4800 | 0.3 | 733.94 | G300E | 2120320 | 16.64 | G300E | 694373.6 | 5.45
1341 | Story25 | B23 | 40 MPa RC Beam (25 cm x 25 cm) | Beam | 40MPa | Concrete Rectangular | 250 | 250 | 625 | 6987.5 | 0.44 | 1068.43 | G300E | 2630158.52 | 20.64 | G300E | 634592.05 | 4.98
1342 | Story25 | B24 | 40 MPa RC Beam (25 cm x 25 cm) | Beam | 40MPa | Concrete Rectangular | 250 | 250 | 625 | 4800 | 0.3 | 733.94 | G300E | 2101440 | 16.49 | G300E | 800267.2 | 6.28
1343 | Story25 | B25 | 40 MPa RC Beam (25 cm x 25 cm) | Beam | 40MPa | Concrete Rectangular | 250 | 250 | 625 | 6987.5 | 0.44 | 1068.43 | G300E | 3057984.09 | 23.99 | G300E | 363615.21 | 2.85
1344 | Story25 | B26 | 40 MPa RC Beam (25 cm x 25 cm) | Beam | 40MPa | Concrete Rectangular | 250 | 250 | 625 | 4587.5 | 0.29 | 701.45 | G300E | 1953291.96 | 15.33 | G300E | 702488.79 | 5.51
1345 | Story25 | B27 | 40 MPa RC Beam (25 cm x 25 cm) | Beam | 40MPa | Concrete Rectangular | 250 | 250 | 625 | 6987.5 | 0.44 | 1068.43 | G300E | 2734653.41 | 21.46 | G300E | 105765.34 | 0.83
1346 | Story25 | B28 | 40 MPa RC Beam (25 cm x 25 cm) | Beam | 40MPa | Concrete Rectangular | 250 | 250 | 625 | 4587.5 | 0.29 | 701.45 | G300E | 1830412.5 | 14.36 | G300E | 72407.95 | 0.57
1347 | Story25 | B29 | 40 MPa RC Beam (25 cm x 25 cm) | Beam | 40MPa | Concrete Rectangular | 250 | 250 | 625 | 6987.5 | 0.44 | 1068.43 | G300E | 3554096.59 | 27.89 | G300E | 69478.78 | 0.55
1348 | Story25 | B3 | 40 MPa RC Beam (25 cm x 25 cm) | Beam | 40MPa | Concrete Rectangular | 250 | 250 | 625 | 4587.5 | 0.29 | 701.45 | G300E | 1988681.25 | 15.6 | G300E | 92480.72 | 0.73
1349 | Story25 | B30 | 40 MPa RC Beam (25 cm x 25 cm) | Beam | 40MPa | Concrete Rectangular | 250 | 250 | 625 | 4587.5 | 0.29 | 701.45 | G300E | 1119677.68 | 8.79 | G300E | 866054.46 | 6.8
1350 | Story25 | B31 | 40 MPa RC Beam (25 cm x 25 cm) | Beam | 40MPa | Concrete Rectangular | 250 | 250 | 625 | 4587.5 | 0.29 | 701.45 | G300E | 1710482.14 | 13.42 | G300E | 776598.21 | 6.09
1351 | Story25 | B32 | 40 MPa RC Beam (25 cm x 25 cm) | Beam | 40MPa | Concrete Rectangular | 250 | 250 | 625 | 6987.5 | 0.44 | 1068.43 | G300E | 4334155.68 | 34.01 | G300E | 750390.01 | 5.89
1352 | Story25 | B33 | 40 MPa RC Beam (25 cm x 25 cm) | Beam | 40MPa | Concrete Rectangular | 250 | 250 | 625 | 4587.5 | 0.29 | 701.45 | G300E | 1550575 | 12.17 | G300E | 436467.86 | 3.42
1353 | Story25 | B34 | 40 MPa RC Beam (25 cm x 25 cm) | Beam | 40MPa | Concrete Rectangular | 250 | 250 | 625 | 6987.5 | 0.44 | 1068.43 | G300E | 3947937.5 | 30.98 | G300E | 727230.41 | 5.71
1354 | Story25 | B35 | 40 MPa RC Beam (25 cm x 25 cm) | Beam | 40MPa | Concrete Rectangular | 250 | 250 | 625 | 4587.5 | 0.29 | 701.45 | G300E | 1239935.71 | 9.73 | G300E | 654701.79 | 5.14
1355 | Story25 | B36 | 40 MPa RC Beam (25 cm x 25 cm) | Beam | 40MPa | Concrete Rectangular | 250 | 250 | 625 | 7200 | 0.45 | 1100.92 | G300E | 3887373.91 | 30.5 | G300E | 752530.7 | 5.9
1356 | Story25 | B4 | 40 MPa RC Beam (25 cm x 25 cm) | Beam | 40MPa | Concrete Rectangular | 250 | 250 | 625 | 6987.5 | 0.44 | 1068.43 | G300E | 3411170.45 | 26.77 | G300E | 853745.45 | 6.7
1357 | Story25 | B40 | 40 MPa RC Beam (25 cm x 25 cm) | Beam | 40MPa | Concrete Rectangular | 250 | 250 | 625 | 6987.5 | 0.44 | 1068.43 | G300E | 3761097.83 | 29.51 | G300E | 730320.59 | 5.73
1358 | Story25 | B41 | 40 MPa RC Beam (25 cm x 25 cm) | Beam | 40MPa | Concrete Rectangular | 250 | 250 | 625 | 4587.5 | 0.29 | 701.45 | G300E | 1239280.36 | 9.72 | G300E | 654701.79 | 5.14
1359 | Story25 | B42 | 40 MPa RC Beam (25 cm x 25 cm) | Beam | 40MPa | Concrete Rectangular | 250 | 250 | 625 | 6987.5 | 0.44 | 1068.43 | G300E | 3948890.34 | 30.98 | G300E | 727230.41 | 5.71
1360 | Story25 | B43 | 40 MPa RC Beam (25 cm x 25 cm) | Beam | 40MPa | Concrete Rectangular | 250 | 250 | 625 | 4587.5 | 0.29 | 701.45 | G300E | 1371007.14 | 10.76 | G300E | 436467.86 | 3.42
1361 | Story25 | B44 | 40 MPa RC Beam (25 cm x 25 cm) | Beam | 40MPa | Concrete Rectangular | 250 | 250 | 625 | 6987.5 | 0.44 | 1068.43 | G300E | 4334155.68 | 34.01 | G300E | 750390.01 | 5.89
1362 | Story25 | B45 | 40 MPa RC Beam (25 cm x 25 cm) | Beam | 40MPa | Concrete Rectangular | 250 | 250 | 625 | 4587.5 | 0.29 | 701.45 | G300E | 1050537.5 | 8.24 | G300E | 776598.21 | 6.09
1363 | Story25 | B46 | 40 MPa RC Beam (25 cm x 25 cm) | Beam | 40MPa | Concrete Rectangular | 250 | 250 | 625 | 4587.5 | 0.29 | 701.45 | G300E | 1775034.82 | 13.93 | G300E | 866054.46 | 6.8
1364 | Story25 | B47 | 40 MPa RC Beam (25 cm x 25 cm) | Beam | 40MPa | Concrete Rectangular | 250 | 250 | 625 | 6987.5 | 0.44 | 1068.43 | G300E | 4334155.68 | 34.01 | G300E | 750390.01 | 5.89
1365 | Story25 | B48 | 40 MPa RC Beam (25 cm x 25 cm) | Beam | 40MPa | Concrete Rectangular | 250 | 250 | 625 | 4587.5 | 0.29 | 701.45 | G300E | 2014895.54 | 15.81 | G300E | 72411.23 | 0.57
1366 | Story25 | B49 | 40 MPa RC Beam (25 cm x 25 cm) | Beam | 40MPa | Concrete Rectangular | 250 | 250 | 625 | 6987.5 | 0.44 | 1068.43 | G300E | 3948890.34 | 30.98 | G300E | 727230.41 | 5.71
1367 | Story25 | B5 | 40 MPa RC Beam (25 cm x 25 cm) | Beam | 40MPa | Concrete Rectangular | 250 | 250 | 625 | 4587.5 | 0.29 | 701.45 | G300E | 1929371.43 | 15.14 | G300E | 744646.28 | 5.84
1368 | Story25 | B50 | 40 MPa RC Beam (25 cm x 25 cm) | Beam | 40MPa | Concrete Rectangular | 250 | 250 | 625 | 4587.5 | 0.29 | 701.45 | G300E | 1984093.75 | 15.57 | G300E | 702495.34 | 5.51
1369 | Story25 | B51 | 40 MPa RC Beam (25 cm x 25 cm) | Beam | 40MPa | Concrete Rectangular | 250 | 250 | 625 | 7200 | 0.45 | 1100.92 | G300E | 3878921.74 | 30.44 | G300E | 752530.7 | 5.9
1370 | Story25 | B52 | 40 MPa RC Beam (25 cm x 25 cm) | Beam | 40MPa | Concrete Rectangular | 250 | 250 | 625 | 4587.5 | 0.29 | 701.45 | G300E | 2026145.83 | 15.9 | G300E | 767285.37 | 6.02
1371 | Story25 | B54 | 40 MPa RC Beam (25 cm x 25 cm) | Beam | 40MPa | Concrete Rectangular | 250 | 250 | 625 | 4587.5 | 0.29 | 701.45 | G300E | 2013912.5 | 15.8 | G300E | 767285.37 | 6.02
1372 | Story25 | B55 | 40 MPa RC Beam (25 cm x 25 cm) | Beam | 40MPa | Concrete Rectangular | 250 | 250 | 625 | 6987.5 | 0.44 | 1068.43 | G300E | 3764439.67 | 29.54 | G300E | 730320.59 | 5.73
1373 | Story25 | B56 | 40 MPa RC Beam (25 cm x 25 cm) | Beam | 40MPa | Concrete Rectangular | 250 | 250 | 625 | 4587.5 | 0.29 | 701.45 | G300E | 1953619.64 | 15.33 | G300E | 702495.34 | 5.51
1374 | Story25 | B57 | 40 MPa RC Beam (25 cm x 25 cm) | Beam | 40MPa | Concrete Rectangular | 250 | 250 | 625 | 6987.5 | 0.44 | 1068.43 | G300E | 3948890.34 | 30.98 | G300E | 727230.41 | 5.71
1375 | Story25 | B58 | 40 MPa RC Beam (25 cm x 25 cm) | Beam | 40MPa | Concrete Rectangular | 250 | 250 | 625 | 4587.5 | 0.29 | 701.45 | G300E | 1830412.5 | 14.36 | G300E | 72410.41 | 0.57
1376 | Story25 | B59 | 40 MPa RC Beam (25 cm x 25 cm) | Beam | 40MPa | Concrete Rectangular | 250 | 250 | 625 | 6987.5 | 0.44 | 1068.43 | G300E | 4334155.68 | 34.01 | G300E | 750390.01 | 5.89
1377 | Story25 | B6 | 40 MPa RC Beam (25 cm x 25 cm) | Beam | 40MPa | Concrete Rectangular | 250 | 250 | 625 | 6987.5 | 0.44 | 1068.43 | G300E | 3221819.79 | 25.28 | G300E | 1059479.69 | 8.31
1378 | Story25 | B60 | 40 MPa RC Beam (25 cm x 25 cm) | Beam | 40MPa | Concrete Rectangular | 250 | 250 | 625 | 4587.5 | 0.29 | 701.45 | G300E | 1119677.68 | 8.79 | G300E | 866054.46 | 6.8
1379 | Story25 | B61 | 40 MPa RC Beam (25 cm x 25 cm) | Beam | 40MPa | Concrete Rectangular | 250 | 250 | 625 | 4587.5 | 0.29 | 701.45 | G300E | 1903157.14 | 14.93 | G300E | 877850.89 | 6.89
1380 | Story25 | B62 | 40 MPa RC Beam (25 cm x 25 cm) | Beam | 40MPa | Concrete Rectangular | 250 | 250 | 625 | 6987.5 | 0.44 | 1068.43 | G300E | 3554096.59 | 27.89 | G300E | 704070.82 | 5.52
1381 | Story25 | B63 | 40 MPa RC Beam (25 cm x 25 cm) | Beam | 40MPa | Concrete Rectangular | 250 | 250 | 625 | 4587.5 | 0.29 | 701.45 | G300E | 1988681.25 | 15.6 | G300E | 92484 | 0.73
1382 | Story25 | B64 | 40 MPa RC Beam (25 cm x 25 cm) | Beam | 40MPa | Concrete Rectangular | 250 | 250 | 625 | 6987.5 | 0.44 | 1068.43 | G300E | 2734653.41 | 21.46 | G300E | 634592.05 | 4.98
1383 | Story25 | B65 | 40 MPa RC Beam (25 cm x 25 cm) | Beam | 40MPa | Concrete Rectangular | 250 | 250 | 625 | 4587.5 | 0.29 | 701.45 | G300E | 1922490.18 | 15.08 | G300E | 740728.88 | 5.81
1384 | Story25 | B66 | 40 MPa RC Beam (25 cm x 25 cm) | Beam | 40MPa | Concrete Rectangular | 250 | 250 | 625 | 6987.5 | 0.44 | 1068.43 | G300E | 3048138.07 | 23.92 | G300E | 680911.23 | 5.34
1385 | Story25 | B67 | 40 MPa RC Beam (25 cm x 25 cm) | Beam | 40MPa | Concrete Rectangular | 250 | 250 | 625 | 4587.5 | 0.29 | 701.45 | G300E | 2111233.04 | 16.57 | G300E | 726382.29 | 5.7
1386 | Story25 | B68 | 40 MPa RC Beam (25 cm x 25 cm) | Beam | 40MPa | Concrete Rectangular | 250 | 250 | 625 | 6987.5 | 0.44 | 1068.43 | G300E | 2634287.5 | 20.67 | G300E | 634592.05 | 4.98
1387 | Story25 | B69 | 40 MPa RC Beam (25 cm x 25 cm) | Beam | 40MPa | Concrete Rectangular | 250 | 250 | 625 | 4587.5 | 0.29 | 701.45 | G300E | 2106645.54 | 16.53 | G300E | 726382.29 | 5.7
1388 | Story25 | B7 | 40 MPa RC Beam (25 cm x 25 cm) | Beam | 40MPa | Concrete Rectangular | 250 | 250 | 625 | 4587.5 | 0.29 | 701.45 | G300E | 2113854.46 | 16.59 | G300E | 726382.29 | 5.7
1389 | Story25 | B70 | 40 MPa RC Beam (25 cm x 25 cm) | Beam | 40MPa | Concrete Rectangular | 250 | 250 | 625 | 6987.5 | 0.44 | 1068.43 | G300E | 3058301.7 | 24 | G300E | 363615.21 | 2.85
1390 | Story25 | B71 | 40 MPa RC Beam (25 cm x 25 cm) | Beam | 40MPa | Concrete Rectangular | 250 | 250 | 625 | 4587.5 | 0.29 | 701.45 | G300E | 1854333.04 | 14.55 | G300E | 740729.7 | 5.81
1391 | Story25 | B72 | 40 MPa RC Beam (25 cm x 25 cm) | Beam | 40MPa | Concrete Rectangular | 250 | 250 | 625 | 6987.5 | 0.44 | 1068.43 | G300E | 2734653.41 | 21.46 | G300E | 105765.34 | 0.83
1392 | Story25 | B73 | 40 MPa RC Beam (25 cm x 25 cm) | Beam | 40MPa | Concrete Rectangular | 250 | 250 | 625 | 4587.5 | 0.29 | 701.45 | G300E | 1920524.11 | 15.07 | G300E | 92484 | 0.73
1393 | Story25 | B74 | 40 MPa RC Beam (25 cm x 25 cm) | Beam | 40MPa | Concrete Rectangular | 250 | 250 | 625 | 6987.5 | 0.44 | 1068.43 | G300E | 3554096.59 | 27.89 | G300E | 69478.78 | 0.55
1394 | Story25 | B75 | 40 MPa RC Beam (25 cm x 25 cm) | Beam | 40MPa | Concrete Rectangular | 250 | 250 | 625 | 4587.5 | 0.29 | 701.45 | G300E | 1255336.61 | 9.85 | G300E | 877850.89 | 6.89
1395 | Story25 | B76 | 40 MPa RC Beam (25 cm x 25 cm) | Beam | 40MPa | Concrete Rectangular | 250 | 250 | 625 | 6987.5 | 0.44 | 1068.43 | G300E | 3766580.11 | 29.55 | G300E | 1212887.87 | 9.52
1396 | Story25 | B77 | 40 MPa RC Beam (25 cm x 25 cm) | Beam | 40MPa | Concrete Rectangular | 250 | 250 | 625 | 6987.5 | 0.44 | 1068.43 | G300E | 3410217.61 | 26.76 | G300E | 851839.77 | 6.68
1397 | Story25 | B78 | 40 MPa RC Beam (25 cm x 25 cm) | Beam | 40MPa | Concrete Rectangular | 250 | 250 | 625 | 6987.5 | 0.44 | 1068.43 | G300E | 3187570.45 | 25.01 | G300E | 1105295.45 | 8.67
1398 | Story25 | B79 | 40 MPa RC Beam (25 cm x 25 cm) | Beam | 40MPa | Concrete Rectangular | 250 | 250 | 625 | 6987.5 | 0.44 | 1068.43 | G300E | 2892189.77 | 22.69 | G300E | 1269184.09 | 9.96
1399 | Story25 | B8 | 40 MPa RC Beam (25 cm x 25 cm) | Beam | 40MPa | Concrete Rectangular | 250 | 250 | 625 | 6987.5 | 0.44 | 1068.43 | G300E | 2891554.55 | 22.69 | G300E | 1269184.09 | 9.96
1400 | Story25 | B80 | 40 MPa RC Beam (25 cm x 25 cm) | Beam | 40MPa | Concrete Rectangular | 250 | 250 | 625 | 6987.5 | 0.44 | 1068.43 | G300E | 3253634.09 | 25.53 | G300E | 1105295.45 | 8.67
1401 | Story25 | B81 | 40 MPa RC Beam (25 cm x 25 cm) | Beam | 40MPa | Concrete Rectangular | 250 | 250 | 625 | 6987.5 | 0.44 | 1068.43 | G300E | 3410217.61 | 26.76 | G300E | 851839.77 | 6.68
1402 | Story25 | B82 | 40 MPa RC Beam (25 cm x 25 cm) | Beam | 40MPa | Concrete Rectangular | 250 | 250 | 625 | 6987.5 | 0.44 | 1068.43 | G300E | 3766580.11 | 29.55 | G300E | 1206217.98 | 9.46
1403 | Story25 | B9 | 40 MPa RC Beam (25 cm x 25 cm) | Beam | 40MPa | Concrete Rectangular | 250 | 250 | 625 | 4587.5 | 0.29 | 701.45 | G300E | 2104679.46 | 16.51 | G300E | 726382.29 | 5.7
1404 | Story26 | B1 | 40 MPa RC Beam (25 cm x 25 cm) | Beam | 40MPa | Concrete Rectangular | 250 | 250 | 625 | 4587.5 | 0.29 | 701.45 | G300E | 1760944.64 | 13.82 | G300E | 852291.96 | 6.69
1405 | Story26 | B10 | 40 MPa RC Beam (25 cm x 25 cm) | Beam | 40MPa | Concrete Rectangular | 250 | 250 | 625 | 6987.5 | 0.44 | 1068.43 | G300E | 3218378.98 | 25.25 | G300E | 1082427.27 | 8.49
1406 | Story26 | B11 | 40 MPa RC Beam (25 cm x 25 cm) | Beam | 40MPa | Concrete Rectangular | 250 | 250 | 625 | 4587.5 | 0.29 | 701.45 | G300E | 1859248.21 | 14.59 | G300E | 738068.95 | 5.79
1407 | Story26 | B12 | 40 MPa RC Beam (25 cm x 25 cm) | Beam | 40MPa | Concrete Rectangular | 250 | 250 | 625 | 6987.5 | 0.44 | 1068.43 | G300E | 3458177.27 | 27.13 | G300E | 850225.5 | 6.67
1408 | Story26 | B13 | 40 MPa RC Beam (25 cm x 25 cm) | Beam | 40MPa | Concrete Rectangular | 250 | 250 | 625 | 4587.5 | 0.29 | 701.45 | G300E | 1933631.25 | 15.17 | G300E | 90033.78 | 0.71
1409 | Story26 | B14 | 40 MPa RC Beam (25 cm x 25 cm) | Beam | 40MPa | Concrete Rectangular | 250 | 250 | 625 | 6987.5 | 0.44 | 1068.43 | G300E | 3675425 | 28.84 | G300E | 1400597.53 | 10.99
1410 | Story26 | B15 | 40 MPa RC Beam (25 cm x 25 cm) | Beam | 40MPa | Concrete Rectangular | 250 | 250 | 625 | 4587.5 | 0.29 | 701.45 | G300E | 1340860.71 | 10.52 | G300E | 852291.96 | 6.69
1411 | Story26 | B16 | 40 MPa RC Beam (25 cm x 25 cm) | Beam | 40MPa | Concrete Rectangular | 250 | 250 | 625 | 4587.5 | 0.29 | 701.45 | G300E | 1765532.14 | 13.85 | G300E | 833614.29 | 6.54
1412 | Story26 | B17 | 40 MPa RC Beam (25 cm x 25 cm) | Beam | 40MPa | Concrete Rectangular | 250 | 250 | 625 | 6987.5 | 0.44 | 1068.43 | G300E | 3505184.09 | 27.5 | G300E | 598305.48 | 4.69
1413 | Story26 | B18 | 40 MPa RC Beam (25 cm x 25 cm) | Beam | 40MPa | Concrete Rectangular | 250 | 250 | 625 | 4587.5 | 0.29 | 701.45 | G300E | 2025053.57 | 15.89 | G300E | 73159.98 | 0.57
1414 | Story26 | B19 | 40 MPa RC Beam (25 cm x 25 cm) | Beam | 40MPa | Concrete Rectangular | 250 | 250 | 625 | 6987.5 | 0.44 | 1068.43 | G300E | 2698445.45 | 21.17 | G300E | 634592.05 | 4.98
1415 | Story26 | B2 | 40 MPa RC Beam (25 cm x 25 cm) | Beam | 40MPa | Concrete Rectangular | 250 | 250 | 625 | 6987.5 | 0.44 | 1068.43 | G300E | 3741806.25 | 29.36 | G300E | 1400597.53 | 10.99
1416 | Story26 | B20 | 40 MPa RC Beam (25 cm x 25 cm) | Beam | 40MPa | Concrete Rectangular | 250 | 250 | 625 | 4587.5 | 0.29 | 701.45 | G300E | 2000477.68 | 15.7 | G300E | 702870.54 | 5.51
1417 | Story26 | B21 | 40 MPa RC Beam (25 cm x 25 cm) | Beam | 40MPa | Concrete Rectangular | 250 | 250 | 625 | 6987.5 | 0.44 | 1068.43 | G300E | 2318579.55 | 18.19 | G300E | 469380.55 | 3.68
1418 | Story26 | B22 | 40 MPa RC Beam (25 cm x 25 cm) | Beam | 40MPa | Concrete Rectangular | 250 | 250 | 625 | 4800 | 0.3 | 733.94 | G300E | 2097920 | 16.46 | G300E | 696293.6 | 5.46
1419 | Story26 | B23 | 40 MPa RC Beam (25 cm x 25 cm) | Beam | 40MPa | Concrete Rectangular | 250 | 250 | 625 | 6987.5 | 0.44 | 1068.43 | G300E | 2725125 | 21.38 | G300E | 634592.05 | 4.98
1420 | Story26 | B24 | 40 MPa RC Beam (25 cm x 25 cm) | Beam | 40MPa | Concrete Rectangular | 250 | 250 | 625 | 4800 | 0.3 | 733.94 | G300E | 2009920 | 15.77 | G300E | 779493.6 | 6.12
1421 | Story26 | B25 | 40 MPa RC Beam (25 cm x 25 cm) | Beam | 40MPa | Concrete Rectangular | 250 | 250 | 625 | 6987.5 | 0.44 | 1068.43 | G300E | 3054172.73 | 23.96 | G300E | 363615.21 | 2.85
1422 | Story26 | B26 | 40 MPa RC Beam (25 cm x 25 cm) | Beam | 40MPa | Concrete Rectangular | 250 | 250 | 625 | 4587.5 | 0.29 | 701.45 | G300E | 1910693.75 | 14.99 | G300E | 702858.25 | 5.51
1423 | Story26 | B27 | 40 MPa RC Beam (25 cm x 25 cm) | Beam | 40MPa | Concrete Rectangular | 250 | 250 | 625 | 6987.5 | 0.44 | 1068.43 | G300E | 2699398.3 | 21.18 | G300E | 0 | 0
1424 | Story26 | B28 | 40 MPa RC Beam (25 cm x 25 cm) | Beam | 40MPa | Concrete Rectangular | 250 | 250 | 625 | 4587.5 | 0.29 | 701.45 | G300E | 1794367.86 | 14.08 | G300E | 73164.07 | 0.57
1425 | Story26 | B29 | 40 MPa RC Beam (25 cm x 25 cm) | Beam | 40MPa | Concrete Rectangular | 250 | 250 | 625 | 6987.5 | 0.44 | 1068.43 | G300E | 3505184.09 | 27.5 | G300E | 69478.78 | 0.55
1426 | Story26 | B3 | 40 MPa RC Beam (25 cm x 25 cm) | Beam | 40MPa | Concrete Rectangular | 250 | 250 | 625 | 4587.5 | 0.29 | 701.45 | G300E | 2001788.39 | 15.71 | G300E | 90022.31 | 0.71
1427 | Story26 | B30 | 40 MPa RC Beam (25 cm x 25 cm) | Beam | 40MPa | Concrete Rectangular | 250 | 250 | 625 | 4587.5 | 0.29 | 701.45 | G300E | 1137044.64 | 8.92 | G300E | 833614.29 | 6.54
1428 | Story26 | B31 | 40 MPa RC Beam (25 cm x 25 cm) | Beam | 40MPa | Concrete Rectangular | 250 | 250 | 625 | 4587.5 | 0.29 | 701.45 | G300E | 1694753.57 | 13.3 | G300E | 727446.43 | 5.71
1429 | Story26 | B32 | 40 MPa RC Beam (25 cm x 25 cm) | Beam | 40MPa | Concrete Rectangular | 250 | 250 | 625 | 6987.5 | 0.44 | 1068.43 | G300E | 4322086.36 | 33.91 | G300E | 750390.01 | 5.89
1430 | Story26 | B33 | 40 MPa RC Beam (25 cm x 25 cm) | Beam | 40MPa | Concrete Rectangular | 250 | 250 | 625 | 4587.5 | 0.29 | 701.45 | G300E | 1395255.36 | 10.95 | G300E | 654701.79 | 5.14
1431 | Story26 | B34 | 40 MPa RC Beam (25 cm x 25 cm) | Beam | 40MPa | Concrete Rectangular | 250 | 250 | 625 | 6987.5 | 0.44 | 1068.43 | G300E | 3965406.25 | 31.11 | G300E | 727230.41 | 5.71
1432 | Story26 | B35 | 40 MPa RC Beam (25 cm x 25 cm) | Beam | 40MPa | Concrete Rectangular | 250 | 250 | 625 | 4587.5 | 0.29 | 701.45 | G300E | 1250749.11 | 9.81 | G300E | 654701.79 | 5.14
1433 | Story26 | B36 | 40 MPa RC Beam (25 cm x 25 cm) | Beam | 40MPa | Concrete Rectangular | 250 | 250 | 625 | 7200 | 0.45 | 1100.92 | G300E | 3893947.83 | 30.55 | G300E | 775357.04 | 6.08
1434 | Story26 | B4 | 40 MPa RC Beam (25 cm x 25 cm) | Beam | 40MPa | Concrete Rectangular | 250 | 250 | 625 | 6987.5 | 0.44 | 1068.43 | G300E | 3459130.11 | 27.14 | G300E | 852131.18 | 6.69
1435 | Story26 | B40 | 40 MPa RC Beam (25 cm x 25 cm) | Beam | 40MPa | Concrete Rectangular | 250 | 250 | 625 | 6987.5 | 0.44 | 1068.43 | G300E | 3768085.33 | 29.57 | G300E | 752473.24 | 5.9
1436 | Story26 | B41 | 40 MPa RC Beam (25 cm x 25 cm) | Beam | 40MPa | Concrete Rectangular | 250 | 250 | 625 | 4587.5 | 0.29 | 701.45 | G300E | 1250421.43 | 9.81 | G300E | 654701.79 | 5.14
1437 | Story26 | B42 | 40 MPa RC Beam (25 cm x 25 cm) | Beam | 40MPa | Concrete Rectangular | 250 | 250 | 625 | 6987.5 | 0.44 | 1068.43 | G300E | 3966041.48 | 31.12 | G300E | 727230.41 | 5.71
1438 | Story26 | B43 | 40 MPa RC Beam (25 cm x 25 cm) | Beam | 40MPa | Concrete Rectangular | 250 | 250 | 625 | 4587.5 | 0.29 | 701.45 | G300E | 1385425 | 10.87 | G300E | 654701.79 | 5.14
1439 | Story26 | B44 | 40 MPa RC Beam (25 cm x 25 cm) | Beam | 40MPa | Concrete Rectangular | 250 | 250 | 625 | 6987.5 | 0.44 | 1068.43 | G300E | 4322086.36 | 33.91 | G300E | 750390.01 | 5.89
1440 | Story26 | B45 | 40 MPa RC Beam (25 cm x 25 cm) | Beam | 40MPa | Concrete Rectangular | 250 | 250 | 625 | 4587.5 | 0.29 | 701.45 | G300E | 1060367.86 | 8.32 | G300E | 727446.43 | 5.71
1441 | Story26 | B46 | 40 MPa RC Beam (25 cm x 25 cm) | Beam | 40MPa | Concrete Rectangular | 250 | 250 | 625 | 4587.5 | 0.29 | 701.45 | G300E | 1765532.14 | 13.85 | G300E | 833614.29 | 6.54
1442 | Story26 | B47 | 40 MPa RC Beam (25 cm x 25 cm) | Beam | 40MPa | Concrete Rectangular | 250 | 250 | 625 | 6987.5 | 0.44 | 1068.43 | G300E | 4322086.36 | 33.91 | G300E | 750390.01 | 5.89
1443 | Story26 | B48 | 40 MPa RC Beam (25 cm x 25 cm) | Beam | 40MPa | Concrete Rectangular | 250 | 250 | 625 | 4587.5 | 0.29 | 701.45 | G300E | 2025053.57 | 15.89 | G300E | 73167.35 | 0.57
1444 | Story26 | B49 | 40 MPa RC Beam (25 cm x 25 cm) | Beam | 40MPa | Concrete Rectangular | 250 | 250 | 625 | 6987.5 | 0.44 | 1068.43 | G300E | 3965723.86 | 31.12 | G300E | 727230.41 | 5.71
1445 | Story26 | B5 | 40 MPa RC Beam (25 cm x 25 cm) | Beam | 40MPa | Concrete Rectangular | 250 | 250 | 625 | 4587.5 | 0.29 | 701.45 | G300E | 1936580.36 | 15.2 | G300E | 741223.67 | 5.82
1446 | Story26 | B50 | 40 MPa RC Beam (25 cm x 25 cm) | Beam | 40MPa | Concrete Rectangular | 250 | 250 | 625 | 4587.5 | 0.29 | 701.45 | G300E | 2000805.36 | 15.7 | G300E | 702865.62 | 5.51
1447 | Story26 | B51 | 40 MPa RC Beam (25 cm x 25 cm) | Beam | 40MPa | Concrete Rectangular | 250 | 250 | 625 | 7200 | 0.45 | 1100.92 | G300E | 3886434.78 | 30.49 | G300E | 775357.04 | 6.08
1448 | Story26 | B52 | 40 MPa RC Beam (25 cm x 25 cm) | Beam | 40MPa | Concrete Rectangular | 250 | 250 | 625 | 4587.5 | 0.29 | 701.45 | G300E | 2000455.83 | 15.7 | G300E | 747431.44 | 5.86
1449 | Story26 | B54 | 40 MPa RC Beam (25 cm x 25 cm) | Beam | 40MPa | Concrete Rectangular | 250 | 250 | 625 | 4587.5 | 0.29 | 701.45 | G300E | 1926444.17 | 15.12 | G300E | 747431.44 | 5.86
1450 | Story26 | B55 | 40 MPa RC Beam (25 cm x 25 cm) | Beam | 40MPa | Concrete Rectangular | 250 | 250 | 625 | 6987.5 | 0.44 | 1068.43 | G300E | 3771427.17 | 29.59 | G300E | 752473.24 | 5.9
1451 | Story26 | B56 | 40 MPa RC Beam (25 cm x 25 cm) | Beam | 40MPa | Concrete Rectangular | 250 | 250 | 625 | 4587.5 | 0.29 | 701.45 | G300E | 1910693.75 | 14.99 | G300E | 702865.62 | 5.51
1452 | Story26 | B57 | 40 MPa RC Beam (25 cm x 25 cm) | Beam | 40MPa | Concrete Rectangular | 250 | 250 | 625 | 6987.5 | 0.44 | 1068.43 | G300E | 3966041.48 | 31.12 | G300E | 727230.41 | 5.71
1453 | Story26 | B58 | 40 MPa RC Beam (25 cm x 25 cm) | Beam | 40MPa | Concrete Rectangular | 250 | 250 | 625 | 4587.5 | 0.29 | 701.45 | G300E | 1794367.86 | 14.08 | G300E | 73166.53 | 0.57
1454 | Story26 | B59 | 40 MPa RC Beam (25 cm x 25 cm) | Beam | 40MPa | Concrete Rectangular | 250 | 250 | 625 | 6987.5 | 0.44 | 1068.43 | G300E | 4322086.36 | 33.91 | G300E | 750390.01 | 5.89
1455 | Story26 | B6 | 40 MPa RC Beam (25 cm x 25 cm) | Beam | 40MPa | Concrete Rectangular | 250 | 250 | 625 | 6987.5 | 0.44 | 1068.43 | G300E | 3250060.94 | 25.5 | G300E | 1138962.5 | 8.94
1456 | Story26 | B60 | 40 MPa RC Beam (25 cm x 25 cm) | Beam | 40MPa | Concrete Rectangular | 250 | 250 | 625 | 4587.5 | 0.29 | 701.45 | G300E | 1137044.64 | 8.92 | G300E | 834597.32 | 6.55
1457 | Story26 | B61 | 40 MPa RC Beam (25 cm x 25 cm) | Beam | 40MPa | Concrete Rectangular | 250 | 250 | 625 | 4587.5 | 0.29 | 701.45 | G300E | 1760944.64 | 13.82 | G300E | 852291.96 | 6.69
1458 | Story26 | B62 | 40 MPa RC Beam (25 cm x 25 cm) | Beam | 40MPa | Concrete Rectangular | 250 | 250 | 625 | 6987.5 | 0.44 | 1068.43 | G300E | 3505184.09 | 27.5 | G300E | 598305.48 | 4.69
1459 | Story26 | B63 | 40 MPa RC Beam (25 cm x 25 cm) | Beam | 40MPa | Concrete Rectangular | 250 | 250 | 625 | 4587.5 | 0.29 | 701.45 | G300E | 2001788.39 | 15.71 | G300E | 90028.05 | 0.71
1460 | Story26 | B64 | 40 MPa RC Beam (25 cm x 25 cm) | Beam | 40MPa | Concrete Rectangular | 250 | 250 | 625 | 6987.5 | 0.44 | 1068.43 | G300E | 2699398.3 | 21.18 | G300E | 634592.05 | 4.98
1461 | Story26 | B65 | 40 MPa RC Beam (25 cm x 25 cm) | Beam | 40MPa | Concrete Rectangular | 250 | 250 | 625 | 4587.5 | 0.29 | 701.45 | G300E | 1927077.68 | 15.12 | G300E | 738059.12 | 5.79
1462 | Story26 | B66 | 40 MPa RC Beam (25 cm x 25 cm) | Beam | 40MPa | Concrete Rectangular | 250 | 250 | 625 | 6987.5 | 0.44 | 1068.43 | G300E | 3044961.93 | 23.89 | G300E | 469380.55 | 3.68
1463 | Story26 | B67 | 40 MPa RC Beam (25 cm x 25 cm) | Beam | 40MPa | Concrete Rectangular | 250 | 250 | 625 | 4587.5 | 0.29 | 701.45 | G300E | 2087312.5 | 16.38 | G300E | 726382.29 | 5.7
1464 | Story26 | B68 | 40 MPa RC Beam (25 cm x 25 cm) | Beam | 40MPa | Concrete Rectangular | 250 | 250 | 625 | 6987.5 | 0.44 | 1068.43 | G300E | 2727665.91 | 21.4 | G300E | 634592.05 | 4.98
1465 | Story26 | B69 | 40 MPa RC Beam (25 cm x 25 cm) | Beam | 40MPa | Concrete Rectangular | 250 | 250 | 625 | 4587.5 | 0.29 | 701.45 | G300E | 2086001.79 | 16.37 | G300E | 726382.29 | 5.7
1466 | Story26 | B7 | 40 MPa RC Beam (25 cm x 25 cm) | Beam | 40MPa | Concrete Rectangular | 250 | 250 | 625 | 4587.5 | 0.29 | 701.45 | G300E | 2089606.25 | 16.4 | G300E | 726382.29 | 5.7
1467 | Story26 | B70 | 40 MPa RC Beam (25 cm x 25 cm) | Beam | 40MPa | Concrete Rectangular | 250 | 250 | 625 | 6987.5 | 0.44 | 1068.43 | G300E | 3054807.95 | 23.97 | G300E | 363615.21 | 2.85
1468 | Story26 | B71 | 40 MPa RC Beam (25 cm x 25 cm) | Beam | 40MPa | Concrete Rectangular | 250 | 250 | 625 | 4587.5 | 0.29 | 701.45 | G300E | 1858920.54 | 14.59 | G300E | 738059.94 | 5.79
1469 | Story26 | B72 | 40 MPa RC Beam (25 cm x 25 cm) | Beam | 40MPa | Concrete Rectangular | 250 | 250 | 625 | 6987.5 | 0.44 | 1068.43 | G300E | 2699398.3 | 21.18 | G300E | 0 | 0
1470 | Story26 | B73 | 40 MPa RC Beam (25 cm x 25 cm) | Beam | 40MPa | Concrete Rectangular | 250 | 250 | 625 | 4587.5 | 0.29 | 701.45 | G300E | 1933631.25 | 15.17 | G300E | 90028.87 | 0.71
1471 | Story26 | B74 | 40 MPa RC Beam (25 cm x 25 cm) | Beam | 40MPa | Concrete Rectangular | 250 | 250 | 625 | 6987.5 | 0.44 | 1068.43 | G300E | 3505184.09 | 27.5 | G300E | 69478.78 | 0.55
1472 | Story26 | B75 | 40 MPa RC Beam (25 cm x 25 cm) | Beam | 40MPa | Concrete Rectangular | 250 | 250 | 625 | 4587.5 | 0.29 | 701.45 | G300E | 1341188.39 | 10.52 | G300E | 852291.96 | 6.69
1473 | Story26 | B76 | 40 MPa RC Beam (25 cm x 25 cm) | Beam | 40MPa | Concrete Rectangular | 250 | 250 | 625 | 6987.5 | 0.44 | 1068.43 | G300E | 3741488.64 | 29.36 | G300E | 1400597.53 | 10.99
1474 | Story26 | B77 | 40 MPa RC Beam (25 cm x 25 cm) | Beam | 40MPa | Concrete Rectangular | 250 | 250 | 625 | 6987.5 | 0.44 | 1068.43 | G300E | 3458177.27 | 27.13 | G300E | 850225.5 | 6.67
1475 | Story26 | B78 | 40 MPa RC Beam (25 cm x 25 cm) | Beam | 40MPa | Concrete Rectangular | 250 | 250 | 625 | 6987.5 | 0.44 | 1068.43 | G300E | 3217426.14 | 25.25 | G300E | 1082427.27 | 8.49
1476 | Story26 | B79 | 40 MPa RC Beam (25 cm x 25 cm) | Beam | 40MPa | Concrete Rectangular | 250 | 250 | 625 | 6987.5 | 0.44 | 1068.43 | G300E | 2873768.18 | 22.55 | G300E | 1269184.09 | 9.96
1477 | Story26 | B8 | 40 MPa RC Beam (25 cm x 25 cm) | Beam | 40MPa | Concrete Rectangular | 250 | 250 | 625 | 6987.5 | 0.44 | 1068.43 | G300E | 2873450.57 | 22.55 | G300E | 1269184.09 | 9.96
1478 | Story26 | B80 | 40 MPa RC Beam (25 cm x 25 cm) | Beam | 40MPa | Concrete Rectangular | 250 | 250 | 625 | 6987.5 | 0.44 | 1068.43 | G300E | 3217426.14 | 25.25 | G300E | 1082427.27 | 8.49
1479 | Story26 | B81 | 40 MPa RC Beam (25 cm x 25 cm) | Beam | 40MPa | Concrete Rectangular | 250 | 250 | 625 | 6987.5 | 0.44 | 1068.43 | G300E | 3458177.27 | 27.13 | G300E | 850225.5 | 6.67
1480 | Story26 | B82 | 40 MPa RC Beam (25 cm x 25 cm) | Beam | 40MPa | Concrete Rectangular | 250 | 250 | 625 | 6987.5 | 0.44 | 1068.43 | G300E | 3675425 | 28.84 | G300E | 1400597.53 | 10.99
1481 | Story26 | B9 | 40 MPa RC Beam (25 cm x 25 cm) | Beam | 40MPa | Concrete Rectangular | 250 | 250 | 625 | 4587.5 | 0.29 | 701.45 | G300E | 2083380.36 | 16.35 | G300E | 726382.29 | 5.7
1482 | Story27 | B1 | 40 MPa RC Beam (32.5 cm x 25 cm) | Beam | 40MPa | Concrete Rectangular | 250 | 325 | 812.5 | 4600 | 0.37 | 914.37 | G300E | 1205200 | 9.46 | G300E | 1645405.71 | 12.91
1483 | Story27 | B10 | 40 MPa RC Beam (32.5 cm x 25 cm) | Beam | 40MPa | Concrete Rectangular | 250 | 325 | 812.5 | 7000 | 0.57 | 1391.44 | G300E | 2841045.45 | 22.29 | G300E | 2455199.73 | 19.26
1484 | Story27 | B11 | 40 MPa RC Beam (32.5 cm x 25 cm) | Beam | 40MPa | Concrete Rectangular | 250 | 325 | 812.5 | 4600 | 0.37 | 914.37 | G300E | 1935614.29 | 15.19 | G300E | 1455758.8 | 11.42
1485 | Story27 | B12 | 40 MPa RC Beam (32.5 cm x 25 cm) | Beam | 40MPa | Concrete Rectangular | 250 | 325 | 812.5 | 7000 | 0.57 | 1391.44 | G300E | 3082863.64 | 24.19 | G300E | 1302931.48 | 10.22
1486 | Story27 | B13 | 40 MPa RC Beam (32.5 cm x 25 cm) | Beam | 40MPa | Concrete Rectangular | 250 | 325 | 812.5 | 4600 | 0.37 | 914.37 | G300E | 2002314.29 | 15.71 | G300E | 125331.19 | 0.98
1487 | Story27 | B14 | 40 MPa RC Beam (32.5 cm x 25 cm) | Beam | 40MPa | Concrete Rectangular | 250 | 325 | 812.5 | 7000 | 0.57 | 1391.44 | G300E | 3224454.55 | 25.3 | G300E | 2260724.69 | 17.74
1488 | Story27 | B15 | 40 MPa RC Beam (32.5 cm x 25 cm) | Beam | 40MPa | Concrete Rectangular | 250 | 325 | 812.5 | 4600 | 0.37 | 914.37 | G300E | 1205200 | 9.46 | G300E | 1645405.71 | 12.91
1489 | Story27 | B16 | 40 MPa RC Beam (32.5 cm x 25 cm) | Beam | 40MPa | Concrete Rectangular | 250 | 325 | 812.5 | 4600 | 0.37 | 914.37 | G300E | 1166757.14 | 9.15 | G300E | 1456284.76 | 11.43
1490 | Story27 | B17 | 40 MPa RC Beam (32.5 cm x 25 cm) | Beam | 40MPa | Concrete Rectangular | 250 | 325 | 812.5 | 7000 | 0.57 | 1391.44 | G300E | 3191681.82 | 25.04 | G300E | 188160.08 | 1.48
1491 | Story27 | B18 | 40 MPa RC Beam (32.5 cm x 25 cm) | Beam | 40MPa | Concrete Rectangular | 250 | 325 | 812.5 | 4600 | 0.37 | 914.37 | G300E | 1992128.57 | 15.63 | G300E | 96652.82 | 0.76
1492 | Story27 | B19 | 40 MPa RC Beam (32.5 cm x 25 cm) | Beam | 40MPa | Concrete Rectangular | 250 | 325 | 812.5 | 7000 | 0.57 | 1391.44 | G300E | 2393045.45 | 18.78 | G300E | 940786.16 | 7.38
1493 | Story27 | B2 | 40 MPa RC Beam (32.5 cm x 25 cm) | Beam | 40MPa | Concrete Rectangular | 250 | 325 | 812.5 | 7000 | 0.57 | 1391.44 | G300E | 3224454.55 | 25.3 | G300E | 2260724.69 | 17.74
1494 | Story27 | B20 | 40 MPa RC Beam (32.5 cm x 25 cm) | Beam | 40MPa | Concrete Rectangular | 250 | 325 | 812.5 | 4600 | 0.37 | 914.37 | G300E | 1993442.86 | 15.64 | G300E | 881268.58 | 6.91
1495 | Story27 | B21 | 40 MPa RC Beam (32.5 cm x 25 cm) | Beam | 40MPa | Concrete Rectangular | 250 | 325 | 812.5 | 7000 | 0.57 | 1391.44 | G300E | 2259409.09 | 17.73 | G300E | 723665.81 | 5.68
1496 | Story27 | B22 | 40 MPa RC Beam (32.5 cm x 25 cm) | Beam | 40MPa | Concrete Rectangular | 250 | 325 | 812.5 | 4800 | 0.39 | 954.13 | G300E | 1742400 | 13.67 | G300E | 1200882.08 | 9.42
1497 | Story27 | B23 | 40 MPa RC Beam (32.5 cm x 25 cm) | Beam | 40MPa | Concrete Rectangular | 250 | 325 | 812.5 | 7000 | 0.57 | 1391.44 | G300E | 2430272.73 | 19.07 | G300E | 1827240.7 | 14.34
1498 | Story27 | B24 | 40 MPa RC Beam (32.5 cm x 25 cm) | Beam | 40MPa | Concrete Rectangular | 250 | 325 | 812.5 | 4800 | 0.39 | 954.13 | G300E | 1832000 | 14.37 | G300E | 1103855.76 | 8.66
1499 | Story27 | B25 | 40 MPa RC Beam (32.5 cm x 25 cm) | Beam | 40MPa | Concrete Rectangular | 250 | 325 | 812.5 | 7000 | 0.57 | 1391.44 | G300E | 2953045.45 | 23.17 | G300E | 470393.08 | 3.69
1500 | Story27 | B26 | 40 MPa RC Beam (32.5 cm x 25 cm) | Beam | 40MPa | Concrete Rectangular | 250 | 325 | 812.5 | 4600 | 0.37 | 914.37 | G300E | 1994100 | 15.65 | G300E | 881264.3 | 6.91
1501 | Story27 | B27 | 40 MPa RC Beam (32.5 cm x 25 cm) | Beam | 40MPa | Concrete Rectangular | 250 | 325 | 812.5 | 7000 | 0.57 | 1391.44 | G300E | 2393045.45 | 18.78 | G300E | 180967.98 | 1.42
1502 | Story27 | B28 | 40 MPa RC Beam (32.5 cm x 25 cm) | Beam | 40MPa | Concrete Rectangular | 250 | 325 | 812.5 | 4600 | 0.37 | 914.37 | G300E | 1992457.14 | 15.63 | G300E | 96658.16 | 0.76
1503 | Story27 | B29 | 40 MPa RC Beam (32.5 cm x 25 cm) | Beam | 40MPa | Concrete Rectangular | 250 | 325 | 812.5 | 7000 | 0.57 | 1391.44 | G300E | 2464318.18 | 19.34 | G300E | 188162.15 | 1.48
1504 | Story27 | B3 | 40 MPa RC Beam (32.5 cm x 25 cm) | Beam | 40MPa | Concrete Rectangular | 250 | 325 | 812.5 | 4600 | 0.37 | 914.37 | G300E | 1919514.29 | 15.06 | G300E | 125326.92 | 0.98
1505 | Story27 | B30 | 40 MPa RC Beam (32.5 cm x 25 cm) | Beam | 40MPa | Concrete Rectangular | 250 | 325 | 812.5 | 4600 | 0.37 | 914.37 | G300E | 1167085.71 | 9.16 | G300E | 1456284.76 | 11.43
1506 | Story27 | B31 | 40 MPa RC Beam (32.5 cm x 25 cm) | Beam | 40MPa | Concrete Rectangular | 250 | 325 | 812.5 | 4600 | 0.37 | 914.37 | G300E | 1159200 | 9.1 | G300E | 880435.24 | 6.91
1507 | Story27 | B32 | 40 MPa RC Beam (32.5 cm x 25 cm) | Beam | 40MPa | Concrete Rectangular | 250 | 325 | 812.5 | 7000 | 0.57 | 1391.44 | G300E | 3715090.91 | 29.15 | G300E | 1447331.61 | 11.36
1508 | Story27 | B33 | 40 MPa RC Beam (32.5 cm x 25 cm) | Beam | 40MPa | Concrete Rectangular | 250 | 325 | 812.5 | 4600 | 0.37 | 914.37 | G300E | 1211771.43 | 9.51 | G300E | 186877.14 | 1.47
1509 | Story27 | B34 | 40 MPa RC Beam (32.5 cm x 25 cm) | Beam | 40MPa | Concrete Rectangular | 250 | 325 | 812.5 | 7000 | 0.57 | 1391.44 | G300E | 3518772.73 | 27.61 | G300E | 1953877.07 | 15.33
1510 | Story27 | B35 | 40 MPa RC Beam (32.5 cm x 25 cm) | Beam | 40MPa | Concrete Rectangular | 250 | 325 | 812.5 | 4600 | 0.37 | 914.37 | G300E | 1185485.71 | 9.3 | G300E | 971505.71 | 7.62
1511 | Story27 | B36 | 40 MPa RC Beam (32.5 cm x 25 cm) | Beam | 40MPa | Concrete Rectangular | 250 | 325 | 812.5 | 7200 | 0.58 | 1431.19 | G300E | 3435339.13 | 26.95 | G300E | 1079858.9 | 8.47
1512 | Story27 | B4 | 40 MPa RC Beam (32.5 cm x 25 cm) | Beam | 40MPa | Concrete Rectangular | 250 | 325 | 812.5 | 7000 | 0.57 | 1391.44 | G300E | 3083500 | 24.19 | G300E | 1303886.02 | 10.23
1513 | Story27 | B40 | 40 MPa RC Beam (32.5 cm x 25 cm) | Beam | 40MPa | Concrete Rectangular | 250 | 325 | 812.5 | 7000 | 0.57 | 1391.44 | G300E | 3333826.09 | 26.16 | G300E | 1049862.82 | 8.24
1514 | Story27 | B41 | 40 MPa RC Beam (32.5 cm x 25 cm) | Beam | 40MPa | Concrete Rectangular | 250 | 325 | 812.5 | 4600 | 0.37 | 914.37 | G300E | 1185485.71 | 9.3 | G300E | 971505.71 | 7.62
1515 | Story27 | B42 | 40 MPa RC Beam (32.5 cm x 25 cm) | Beam | 40MPa | Concrete Rectangular | 250 | 325 | 812.5 | 7000 | 0.57 | 1391.44 | G300E | 3519090.91 | 27.61 | G300E | 1953877.07 | 15.33
1516 | Story27 | B43 | 40 MPa RC Beam (32.5 cm x 25 cm) | Beam | 40MPa | Concrete Rectangular | 250 | 325 | 812.5 | 4600 | 0.37 | 914.37 | G300E | 1211771.43 | 9.51 | G300E | 186877.14 | 1.47
1517 | Story27 | B44 | 40 MPa RC Beam (32.5 cm x 25 cm) | Beam | 40MPa | Concrete Rectangular | 250 | 325 | 812.5 | 7000 | 0.57 | 1391.44 | G300E | 3715090.91 | 29.15 | G300E | 1447331.61 | 11.36
1518 | Story27 | B45 | 40 MPa RC Beam (32.5 cm x 25 cm) | Beam | 40MPa | Concrete Rectangular | 250 | 325 | 812.5 | 4600 | 0.37 | 914.37 | G300E | 1159200 | 9.1 | G300E | 880435.24 | 6.91
1519 | Story27 | B46 | 40 MPa RC Beam (32.5 cm x 25 cm) | Beam | 40MPa | Concrete Rectangular | 250 | 325 | 812.5 | 4600 | 0.37 | 914.37 | G300E | 1166757.14 | 9.15 | G300E | 1456284.76 | 11.43
1520 | Story27 | B47 | 40 MPa RC Beam (32.5 cm x 25 cm) | Beam | 40MPa | Concrete Rectangular | 250 | 325 | 812.5 | 7000 | 0.57 | 1391.44 | G300E | 3715090.91 | 29.15 | G300E | 1447331.61 | 11.36
1521 | Story27 | B48 | 40 MPa RC Beam (32.5 cm x 25 cm) | Beam | 40MPa | Concrete Rectangular | 250 | 325 | 812.5 | 4600 | 0.37 | 914.37 | G300E | 1992457.14 | 15.63 | G300E | 96659.22 | 0.76
1522 | Story27 | B49 | 40 MPa RC Beam (32.5 cm x 25 cm) | Beam | 40MPa | Concrete Rectangular | 250 | 325 | 812.5 | 7000 | 0.57 | 1391.44 | G300E | 3519090.91 | 27.61 | G300E | 1953877.07 | 15.33
1523 | Story27 | B5 | 40 MPa RC Beam (32.5 cm x 25 cm) | Beam | 40MPa | Concrete Rectangular | 250 | 325 | 812.5 | 4600 | 0.37 | 914.37 | G300E | 1855771.43 | 14.56 | G300E | 1460208.56 | 11.46
1524 | Story27 | B50 | 40 MPa RC Beam (32.5 cm x 25 cm) | Beam | 40MPa | Concrete Rectangular | 250 | 325 | 812.5 | 4600 | 0.37 | 914.37 | G300E | 1994100 | 15.65 | G300E | 881270.71 | 6.91
1525 | Story27 | B51 | 40 MPa RC Beam (32.5 cm x 25 cm) | Beam | 40MPa | Concrete Rectangular | 250 | 325 | 812.5 | 7200 | 0.58 | 1431.19 | G300E | 3430643.48 | 26.92 | G300E | 1079858.9 | 8.47
1526 | Story27 | B52 | 40 MPa RC Beam (32.5 cm x 25 cm) | Beam | 40MPa | Concrete Rectangular | 250 | 325 | 812.5 | 4600 | 0.37 | 914.37 | G300E | 1757506.67 | 13.79 | G300E | 1057861.77 | 8.3
1527 | Story27 | B54 | 40 MPa RC Beam (32.5 cm x 25 cm) | Beam | 40MPa | Concrete Rectangular | 250 | 325 | 812.5 | 4600 | 0.37 | 914.37 | G300E | 1758120 | 13.79 | G300E | 1057861.77 | 8.3
1528 | Story27 | B55 | 40 MPa RC Beam (32.5 cm x 25 cm) | Beam | 40MPa | Concrete Rectangular | 250 | 325 | 812.5 | 7000 | 0.57 | 1391.44 | G300E | 3335347.83 | 26.17 | G300E | 1049862.82 | 8.24
1529 | Story27 | B56 | 40 MPa RC Beam (32.5 cm x 25 cm) | Beam | 40MPa | Concrete Rectangular | 250 | 325 | 812.5 | 4600 | 0.37 | 914.37 | G300E | 1994100 | 15.65 | G300E | 881270.71 | 6.91
1530 | Story27 | B57 | 40 MPa RC Beam (32.5 cm x 25 cm) | Beam | 40MPa | Concrete Rectangular | 250 | 325 | 812.5 | 7000 | 0.57 | 1391.44 | G300E | 3519090.91 | 27.61 | G300E | 1953877.07 | 15.33
1531 | Story27 | B58 | 40 MPa RC Beam (32.5 cm x 25 cm) | Beam | 40MPa | Concrete Rectangular | 250 | 325 | 812.5 | 4600 | 0.37 | 914.37 | G300E | 1992457.14 | 15.63 | G300E | 96659.22 | 0.76
1532 | Story27 | B59 | 40 MPa RC Beam (32.5 cm x 25 cm) | Beam | 40MPa | Concrete Rectangular | 250 | 325 | 812.5 | 7000 | 0.57 | 1391.44 | G300E | 3715090.91 | 29.15 | G300E | 1447331.61 | 11.36
1533 | Story27 | B6 | 40 MPa RC Beam (32.5 cm x 25 cm) | Beam | 40MPa | Concrete Rectangular | 250 | 325 | 812.5 | 7000 | 0.57 | 1391.44 | G300E | 2818083.33 | 22.11 | G300E | 2230937.19 | 17.5
1534 | Story27 | B60 | 40 MPa RC Beam (32.5 cm x 25 cm) | Beam | 40MPa | Concrete Rectangular | 250 | 325 | 812.5 | 4600 | 0.37 | 914.37 | G300E | 1166757.14 | 9.15 | G300E | 1456284.76 | 11.43
1535 | Story27 | B61 | 40 MPa RC Beam (32.5 cm x 25 cm) | Beam | 40MPa | Concrete Rectangular | 250 | 325 | 812.5 | 4600 | 0.37 | 914.37 | G300E | 1205200 | 9.46 | G300E | 1645405.71 | 12.91
1536 | Story27 | B62 | 40 MPa RC Beam (32.5 cm x 25 cm) | Beam | 40MPa | Concrete Rectangular | 250 | 325 | 812.5 | 7000 | 0.57 | 1391.44 | G300E | 3191681.82 | 25.04 | G300E | 188162.15 | 1.48
1537 | Story27 | B63 | 40 MPa RC Beam (32.5 cm x 25 cm) | Beam | 40MPa | Concrete Rectangular | 250 | 325 | 812.5 | 4600 | 0.37 | 914.37 | G300E | 1919514.29 | 15.06 | G300E | 125327.99 | 0.98
1538 | Story27 | B64 | 40 MPa RC Beam (32.5 cm x 25 cm) | Beam | 40MPa | Concrete Rectangular | 250 | 325 | 812.5 | 7000 | 0.57 | 1391.44 | G300E | 2393045.45 | 18.78 | G300E | 940786.16 | 7.38
1539 | Story27 | B65 | 40 MPa RC Beam (32.5 cm x 25 cm) | Beam | 40MPa | Concrete Rectangular | 250 | 325 | 812.5 | 4600 | 0.37 | 914.37 | G300E | 1852814.29 | 14.54 | G300E | 1455754.52 | 11.42
1540 | Story27 | B66 | 40 MPa RC Beam (32.5 cm x 25 cm) | Beam | 40MPa | Concrete Rectangular | 250 | 325 | 812.5 | 7000 | 0.57 | 1391.44 | G300E | 2872863.64 | 22.54 | G300E | 723665.81 | 5.68
1541 | Story27 | B67 | 40 MPa RC Beam (32.5 cm x 25 cm) | Beam | 40MPa | Concrete Rectangular | 250 | 325 | 812.5 | 4600 | 0.37 | 914.37 | G300E | 1833100 | 14.38 | G300E | 971505.71 | 7.62
1542 | Story27 | B68 | 40 MPa RC Beam (32.5 cm x 25 cm) | Beam | 40MPa | Concrete Rectangular | 250 | 325 | 812.5 | 7000 | 0.57 | 1391.44 | G300E | 2436000 | 19.11 | G300E | 1700604.34 | 13.34
1543 | Story27 | B69 | 40 MPa RC Beam (32.5 cm x 25 cm) | Beam | 40MPa | Concrete Rectangular | 250 | 325 | 812.5 | 4600 | 0.37 | 914.37 | G300E | 1833100 | 14.38 | G300E | 971505.71 | 7.62
1544 | Story27 | B7 | 40 MPa RC Beam (32.5 cm x 25 cm) | Beam | 40MPa | Concrete Rectangular | 250 | 325 | 812.5 | 4600 | 0.37 | 914.37 | G300E | 1833428.57 | 14.39 | G300E | 971505.71 | 7.62
1545 | Story27 | B70 | 40 MPa RC Beam (32.5 cm x 25 cm) | Beam | 40MPa | Concrete Rectangular | 250 | 325 | 812.5 | 7000 | 0.57 | 1391.44 | G300E | 2953045.45 | 23.17 | G300E | 470393.08 | 3.69
1546 | Story27 | B71 | 40 MPa RC Beam (32.5 cm x 25 cm) | Beam | 40MPa | Concrete Rectangular | 250 | 325 | 812.5 | 4600 | 0.37 | 914.37 | G300E | 1935614.29 | 15.19 | G300E | 1455754.52 | 11.42
1547 | Story27 | B72 | 40 MPa RC Beam (32.5 cm x 25 cm) | Beam | 40MPa | Concrete Rectangular | 250 | 325 | 812.5 | 7000 | 0.57 | 1391.44 | G300E | 2393045.45 | 18.78 | G300E | 180967.98 | 1.42
1548 | Story27 | B73 | 40 MPa RC Beam (32.5 cm x 25 cm) | Beam | 40MPa | Concrete Rectangular | 250 | 325 | 812.5 | 4600 | 0.37 | 914.37 | G300E | 2002314.29 | 15.71 | G300E | 125327.99 | 0.98
1549 | Story27 | B74 | 40 MPa RC Beam (32.5 cm x 25 cm) | Beam | 40MPa | Concrete Rectangular | 250 | 325 | 812.5 | 7000 | 0.57 | 1391.44 | G300E | 2464318.18 | 19.34 | G300E | 188162.15 | 1.48
1550 | Story27 | B75 | 40 MPa RC Beam (32.5 cm x 25 cm) | Beam | 40MPa | Concrete Rectangular | 250 | 325 | 812.5 | 4600 | 0.37 | 914.37 | G300E | 1205200 | 9.46 | G300E | 1645405.71 | 12.91
1551 | Story27 | B76 | 40 MPa RC Beam (32.5 cm x 25 cm) | Beam | 40MPa | Concrete Rectangular | 250 | 325 | 812.5 | 7000 | 0.57 | 1391.44 | G300E | 3224454.55 | 25.3 | G300E | 2260724.69 | 17.74
1552 | Story27 | B77 | 40 MPa RC Beam (32.5 cm x 25 cm) | Beam | 40MPa | Concrete Rectangular | 250 | 325 | 812.5 | 7000 | 0.57 | 1391.44 | G300E | 3082863.64 | 24.19 | G300E | 1302931.48 | 10.22
1553 | Story27 | B78 | 40 MPa RC Beam (32.5 cm x 25 cm) | Beam | 40MPa | Concrete Rectangular | 250 | 325 | 812.5 | 7000 | 0.57 | 1391.44 | G300E | 2841045.45 | 22.29 | G300E | 2455199.73 | 19.26
1554 | Story27 | B79 | 40 MPa RC Beam (32.5 cm x 25 cm) | Beam | 40MPa | Concrete Rectangular | 250 | 325 | 812.5 | 7000 | 0.57 | 1391.44 | G300E | 2650454.55 | 20.8 | G300E | 2014199.73 | 15.8
1555 | Story27 | B8 | 40 MPa RC Beam (32.5 cm x 25 cm) | Beam | 40MPa | Concrete Rectangular | 250 | 325 | 812.5 | 7000 | 0.57 | 1391.44 | G300E | 2650136.36 | 20.79 | G300E | 2014199.73 | 15.8
1556 | Story27 | B80 | 40 MPa RC Beam (32.5 cm x 25 cm) | Beam | 40MPa | Concrete Rectangular | 250 | 325 | 812.5 | 7000 | 0.57 | 1391.44 | G300E | 2841045.45 | 22.29 | G300E | 2455199.73 | 19.26
1557 | Story27 | B81 | 40 MPa RC Beam (32.5 cm x 25 cm) | Beam | 40MPa | Concrete Rectangular | 250 | 325 | 812.5 | 7000 | 0.57 | 1391.44 | G300E | 3082863.64 | 24.19 | G300E | 1302931.48 | 10.22
1558 | Story27 | B82 | 40 MPa RC Beam (32.5 cm x 25 cm) | Beam | 40MPa | Concrete Rectangular | 250 | 325 | 812.5 | 7000 | 0.57 | 1391.44 | G300E | 3224454.55 | 25.3 | G300E | 2260724.69 | 17.74
1559 | Story27 | B9 | 40 MPa RC Beam (32.5 cm x 25 cm) | Beam | 40MPa | Concrete Rectangular | 250 | 325 | 812.5 | 4600 | 0.37 | 914.37 | G300E | 1832114.29 | 14.38 | G300E | 971505.71 | 7.62
1560 | Story28 | B1 | 40 MPa RC Beam (32.5 cm x 25 cm) | Beam | 40MPa | Concrete Rectangular | 250 | 325 | 812.5 | 4600 | 0.37 | 914.37 | G300E | 1213742.86 | 9.52 | G300E | 1671034.28 | 13.11
1561 | Story28 | B10 | 40 MPa RC Beam (32.5 cm x 25 cm) | Beam | 40MPa | Concrete Rectangular | 250 | 325 | 812.5 | 7000 | 0.57 | 1391.44 | G300E | 2842318.18 | 22.3 | G300E | 2592336.09 | 20.34
1562 | Story28 | B11 | 40 MPa RC Beam (32.5 cm x 25 cm) | Beam | 40MPa | Concrete Rectangular | 250 | 325 | 812.5 | 4600 | 0.37 | 914.37 | G300E | 1913928.57 | 15.02 | G300E | 1430322.44 | 11.22
1563 | Story28 | B12 | 40 MPa RC Beam (32.5 cm x 25 cm) | Beam | 40MPa | Concrete Rectangular | 250 | 325 | 812.5 | 7000 | 0.57 | 1391.44 | G300E | 3111500 | 24.41 | G300E | 1325840.57 | 10.4
1564 | Story28 | B13 | 40 MPa RC Beam (32.5 cm x 25 cm) | Beam | 40MPa | Concrete Rectangular | 250 | 325 | 812.5 | 4600 | 0.37 | 914.37 | G300E | 1987857.14 | 15.6 | G300E | 131628.34 | 1.03
1565 | Story28 | B14 | 40 MPa RC Beam (32.5 cm x 25 cm) | Beam | 40MPa | Concrete Rectangular | 250 | 325 | 812.5 | 7000 | 0.57 | 1391.44 | G300E | 3238454.55 | 25.41 | G300E | 2904406.51 | 22.79
1566 | Story28 | B15 | 40 MPa RC Beam (32.5 cm x 25 cm) | Beam | 40MPa | Concrete Rectangular | 250 | 325 | 812.5 | 4600 | 0.37 | 914.37 | G300E | 1213742.86 | 9.52 | G300E | 1671034.28 | 13.11
1567 | Story28 | B16 | 40 MPa RC Beam (32.5 cm x 25 cm) | Beam | 40MPa | Concrete Rectangular | 250 | 325 | 812.5 | 4600 | 0.37 | 914.37 | G300E | 1166428.57 | 9.15 | G300E | 1606770.47 | 12.61
1568 | Story28 | B17 | 40 MPa RC Beam (32.5 cm x 25 cm) | Beam | 40MPa | Concrete Rectangular | 250 | 325 | 812.5 | 7000 | 0.57 | 1391.44 | G300E | 3176409.09 | 24.92 | G300E | 129239.65 | 1.01
1569 | Story28 | B18 | 40 MPa RC Beam (32.5 cm x 25 cm) | Beam | 40MPa | Concrete Rectangular | 250 | 325 | 812.5 | 4600 | 0.37 | 914.37 | G300E | 2051271.43 | 16.1 | G300E | 99364.11 | 0.78
1570 | Story28 | B19 | 40 MPa RC Beam (32.5 cm x 25 cm) | Beam | 40MPa | Concrete Rectangular | 250 | 325 | 812.5 | 7000 | 0.57 | 1391.44 | G300E | 2365045.45 | 18.56 | G300E | 560877.07 | 4.4
1571 | Story28 | B2 | 40 MPa RC Beam (32.5 cm x 25 cm) | Beam | 40MPa | Concrete Rectangular | 250 | 325 | 812.5 | 7000 | 0.57 | 1391.44 | G300E | 3238454.55 | 25.41 | G300E | 2904406.51 | 22.79
1572 | Story28 | B20 | 40 MPa RC Beam (32.5 cm x 25 cm) | Beam | 40MPa | Concrete Rectangular | 250 | 325 | 812.5 | 4600 | 0.37 | 914.37 | G300E | 2056528.57 | 16.14 | G300E | 884286.34 | 6.94
1573 | Story28 | B21 | 40 MPa RC Beam (32.5 cm x 25 cm) | Beam | 40MPa | Concrete Rectangular | 250 | 325 | 812.5 | 7000 | 0.57 | 1391.44 | G300E | 2347545.45 | 18.42 | G300E | 470393.08 | 3.69
1574 | Story28 | B22 | 40 MPa RC Beam (32.5 cm x 25 cm) | Beam | 40MPa | Concrete Rectangular | 250 | 325 | 812.5 | 4800 | 0.39 | 954.13 | G300E | 1665280 | 13.07 | G300E | 1200882.08 | 9.42
1575 | Story28 | B23 | 40 MPa RC Beam (32.5 cm x 25 cm) | Beam | 40MPa | Concrete Rectangular | 250 | 325 | 812.5 | 7000 | 0.57 | 1391.44 | G300E | 2427090.91 | 19.04 | G300E | 1827240.7 | 14.34
1576 | Story28 | B24 | 40 MPa RC Beam (32.5 cm x 25 cm) | Beam | 40MPa | Concrete Rectangular | 250 | 325 | 812.5 | 4800 | 0.39 | 954.13 | G300E | 1673920 | 13.13 | G300E | 1103855.76 | 8.66
1577 | Story28 | B25 | 40 MPa RC Beam (32.5 cm x 25 cm) | Beam | 40MPa | Concrete Rectangular | 250 | 325 | 812.5 | 7000 | 0.57 | 1391.44 | G300E | 2345318.18 | 18.4 | G300E | 470393.08 | 3.69
1578 | Story28 | B26 | 40 MPa RC Beam (32.5 cm x 25 cm) | Beam | 40MPa | Concrete Rectangular | 250 | 325 | 812.5 | 4600 | 0.37 | 914.37 | G300E | 1974057.14 | 15.49 | G300E | 884281 | 6.94
1579 | Story28 | B27 | 40 MPa RC Beam (32.5 cm x 25 cm) | Beam | 40MPa | Concrete Rectangular | 250 | 325 | 812.5 | 7000 | 0.57 | 1391.44 | G300E | 2364727.27 | 18.55 | G300E | 180967.98 | 1.42
1580 | Story28 | B28 | 40 MPa RC Beam (32.5 cm x 25 cm) | Beam | 40MPa | Concrete Rectangular | 250 | 325 | 812.5 | 4600 | 0.37 | 914.37 | G300E | 2051271.43 | 16.1 | G300E | 99369.45 | 0.78
1581 | Story28 | B29 | 40 MPa RC Beam (32.5 cm x 25 cm) | Beam | 40MPa | Concrete Rectangular | 250 | 325 | 812.5 | 7000 | 0.57 | 1391.44 | G300E | 2383181.82 | 18.7 | G300E | 129241.72 | 1.01
1582 | Story28 | B3 | 40 MPa RC Beam (32.5 cm x 25 cm) | Beam | 40MPa | Concrete Rectangular | 250 | 325 | 812.5 | 4600 | 0.37 | 914.37 | G300E | 1987857.14 | 15.6 | G300E | 131625.14 | 1.03
1583 | Story28 | B30 | 40 MPa RC Beam (32.5 cm x 25 cm) | Beam | 40MPa | Concrete Rectangular | 250 | 325 | 812.5 | 4600 | 0.37 | 914.37 | G300E | 1166428.57 | 9.15 | G300E | 1606770.47 | 12.61
1584 | Story28 | B31 | 40 MPa RC Beam (32.5 cm x 25 cm) | Beam | 40MPa | Concrete Rectangular | 250 | 325 | 812.5 | 4600 | 0.37 | 914.37 | G300E | 1159200 | 9.1 | G300E | 900149.52 | 7.06
1585 | Story28 | B32 | 40 MPa RC Beam (32.5 cm x 25 cm) | Beam | 40MPa | Concrete Rectangular | 250 | 325 | 812.5 | 7000 | 0.57 | 1391.44 | G300E | 3666409.09 | 28.77 | G300E | 1447331.61 | 11.36
1586 | Story28 | B33 | 40 MPa RC Beam (32.5 cm x 25 cm) | Beam | 40MPa | Concrete Rectangular | 250 | 325 | 812.5 | 4600 | 0.37 | 914.37 | G300E | 1200600 | 9.42 | G300E | 186877.14 | 1.47
1587 | Story28 | B34 | 40 MPa RC Beam (32.5 cm x 25 cm) | Beam | 40MPa | Concrete Rectangular | 250 | 325 | 812.5 | 7000 | 0.57 | 1391.44 | G300E | 3493000 | 27.41 | G300E | 1953877.07 | 15.33
1588 | Story28 | B35 | 40 MPa RC Beam (32.5 cm x 25 cm) | Beam | 40MPa | Concrete Rectangular | 250 | 325 | 812.5 | 4600 | 0.37 | 914.37 | G300E | 1179571.43 | 9.26 | G300E | 971505.71 | 7.62
1589 | Story28 | B36 | 40 MPa RC Beam (32.5 cm x 25 cm) | Beam | 40MPa | Concrete Rectangular | 250 | 325 | 812.5 | 7200 | 0.58 | 1431.19 | G300E | 3447234.78 | 27.05 | G300E | 1079858.9 | 8.47
1590 | Story28 | B4 | 40 MPa RC Beam (32.5 cm x 25 cm) | Beam | 40MPa | Concrete Rectangular | 250 | 325 | 812.5 | 7000 | 0.57 | 1391.44 | G300E | 3111181.82 | 24.41 | G300E | 1326795.11 | 10.41
1591 | Story28 | B40 | 40 MPa RC Beam (32.5 cm x 25 cm) | Beam | 40MPa | Concrete Rectangular | 250 | 325 | 812.5 | 7000 | 0.57 | 1391.44 | G300E | 3343565.22 | 26.23 | G300E | 1049862.82 | 8.24
1592 | Story28 | B41 | 40 MPa RC Beam (32.5 cm x 25 cm) | Beam | 40MPa | Concrete Rectangular | 250 | 325 | 812.5 | 4600 | 0.37 | 914.37 | G300E | 1179571.43 | 9.26 | G300E | 971505.71 | 7.62
1593 | Story28 | B42 | 40 MPa RC Beam (32.5 cm x 25 cm) | Beam | 40MPa | Concrete Rectangular | 250 | 325 | 812.5 | 7000 | 0.57 | 1391.44 | G300E | 3493318.18 | 27.41 | G300E | 1953877.07 | 15.33
1594 | Story28 | B43 | 40 MPa RC Beam (32.5 cm x 25 cm) | Beam | 40MPa | Concrete Rectangular | 250 | 325 | 812.5 | 4600 | 0.37 | 914.37 | G300E | 1200600 | 9.42 | G300E | 186877.14 | 1.47
1595 | Story28 | B44 | 40 MPa RC Beam (32.5 cm x 25 cm) | Beam | 40MPa | Concrete Rectangular | 250 | 325 | 812.5 | 7000 | 0.57 | 1391.44 | G300E | 3666409.09 | 28.77 | G300E | 1447331.61 | 11.36
1596 | Story28 | B45 | 40 MPa RC Beam (32.5 cm x 25 cm) | Beam | 40MPa | Concrete Rectangular | 250 | 325 | 812.5 | 4600 | 0.37 | 914.37 | G300E | 1159200 | 9.1 | G300E | 900149.52 | 7.06
1597 | Story28 | B46 | 40 MPa RC Beam (32.5 cm x 25 cm) | Beam | 40MPa | Concrete Rectangular | 250 | 325 | 812.5 | 4600 | 0.37 | 914.37 | G300E | 1166428.57 | 9.15 | G300E | 1606770.47 | 12.61
1598 | Story28 | B47 | 40 MPa RC Beam (32.5 cm x 25 cm) | Beam | 40MPa | Concrete Rectangular | 250 | 325 | 812.5 | 7000 | 0.57 | 1391.44 | G300E | 3666409.09 | 28.77 | G300E | 1447331.61 | 11.36
1599 | Story28 | B48 | 40 MPa RC Beam (32.5 cm x 25 cm) | Beam | 40MPa | Concrete Rectangular | 250 | 325 | 812.5 | 4600 | 0.37 | 914.37 | G300E | 2051271.43 | 16.1 | G300E | 99370.51 | 0.78
1600 | Story28 | B49 | 40 MPa RC Beam (32.5 cm x 25 cm) | Beam | 40MPa | Concrete Rectangular | 250 | 325 | 812.5 | 7000 | 0.57 | 1391.44 | G300E | 3493318.18 | 27.41 | G300E | 1953877.07 | 15.33
1601 | Story28 | B5 | 40 MPa RC Beam (32.5 cm x 25 cm) | Beam | 40MPa | Concrete Rectangular | 250 | 325 | 812.5 | 4600 | 0.37 | 914.37 | G300E | 1916885.71 | 15.04 | G300E | 1434993.25 | 11.26
1602 | Story28 | B50 | 40 MPa RC Beam (32.5 cm x 25 cm) | Beam | 40MPa | Concrete Rectangular | 250 | 325 | 812.5 | 4600 | 0.37 | 914.37 | G300E | 2057185.71 | 16.14 | G300E | 884288.48 | 6.94
1603 | Story28 | B51 | 40 MPa RC Beam (32.5 cm x 25 cm) | Beam | 40MPa | Concrete Rectangular | 250 | 325 | 812.5 | 7200 | 0.58 | 1431.19 | G300E | 3442852.17 | 27.01 | G300E | 1079858.9 | 8.47
1604 | Story28 | B52 | 40 MPa RC Beam (32.5 cm x 25 cm) | Beam | 40MPa | Concrete Rectangular | 250 | 325 | 812.5 | 4600 | 0.37 | 914.37 | G300E | 1607546.67 | 12.61 | G300E | 1057861.77 | 8.3
1605 | Story28 | B54 | 40 MPa RC Beam (32.5 cm x 25 cm) | Beam | 40MPa | Concrete Rectangular | 250 | 325 | 812.5 | 4600 | 0.37 | 914.37 | G300E | 1607546.67 | 12.61 | G300E | 1057861.77 | 8.3
1606 | Story28 | B55 | 40 MPa RC Beam (32.5 cm x 25 cm) | Beam | 40MPa | Concrete Rectangular | 250 | 325 | 812.5 | 7000 | 0.57 | 1391.44 | G300E | 3347217.39 | 26.26 | G300E | 1049862.82 | 8.24
1607 | Story28 | B56 | 40 MPa RC Beam (32.5 cm x 25 cm) | Beam | 40MPa | Concrete Rectangular | 250 | 325 | 812.5 | 4600 | 0.37 | 914.37 | G300E | 1974385.71 | 15.49 | G300E | 884287.41 | 6.94
1608 | Story28 | B57 | 40 MPa RC Beam (32.5 cm x 25 cm) | Beam | 40MPa | Concrete Rectangular | 250 | 325 | 812.5 | 7000 | 0.57 | 1391.44 | G300E | 3493318.18 | 27.41 | G300E | 1953877.07 | 15.33
1609 | Story28 | B58 | 40 MPa RC Beam (32.5 cm x 25 cm) | Beam | 40MPa | Concrete Rectangular | 250 | 325 | 812.5 | 4600 | 0.37 | 914.37 | G300E | 2051271.43 | 16.1 | G300E | 99369.45 | 0.78
1610 | Story28 | B59 | 40 MPa RC Beam (32.5 cm x 25 cm) | Beam | 40MPa | Concrete Rectangular | 250 | 325 | 812.5 | 7000 | 0.57 | 1391.44 | G300E | 3666409.09 | 28.77 | G300E | 1447331.61 | 11.36
1611 | Story28 | B6 | 40 MPa RC Beam (32.5 cm x 25 cm) | Beam | 40MPa | Concrete Rectangular | 250 | 325 | 812.5 | 7000 | 0.57 | 1391.44 | G300E | 2745458.33 | 21.54 | G300E | 2356645.52 | 18.49
1612 | Story28 | B60 | 40 MPa RC Beam (32.5 cm x 25 cm) | Beam | 40MPa | Concrete Rectangular | 250 | 325 | 812.5 | 4600 | 0.37 | 914.37 | G300E | 1166428.57 | 9.15 | G300E | 1606770.47 | 12.61
1613 | Story28 | B61 | 40 MPa RC Beam (32.5 cm x 25 cm) | Beam | 40MPa | Concrete Rectangular | 250 | 325 | 812.5 | 4600 | 0.37 | 914.37 | G300E | 1213742.86 | 9.52 | G300E | 1671034.28 | 13.11
1614 | Story28 | B62 | 40 MPa RC Beam (32.5 cm x 25 cm) | Beam | 40MPa | Concrete Rectangular | 250 | 325 | 812.5 | 7000 | 0.57 | 1391.44 | G300E | 3176409.09 | 24.92 | G300E | 129241.72 | 1.01
1615 | Story28 | B63 | 40 MPa RC Beam (32.5 cm x 25 cm) | Beam | 40MPa | Concrete Rectangular | 250 | 325 | 812.5 | 4600 | 0.37 | 914.37 | G300E | 1987857.14 | 15.6 | G300E | 131626.21 | 1.03
1616 | Story28 | B64 | 40 MPa RC Beam (32.5 cm x 25 cm) | Beam | 40MPa | Concrete Rectangular | 250 | 325 | 812.5 | 7000 | 0.57 | 1391.44 | G300E | 2364727.27 | 18.55 | G300E | 560877.07 | 4.4
1617 | Story28 | B65 | 40 MPa RC Beam (32.5 cm x 25 cm) | Beam | 40MPa | Concrete Rectangular | 250 | 325 | 812.5 | 4600 | 0.37 | 914.37 | G300E | 1913928.57 | 15.02 | G300E | 1430318.17 | 11.22
1618 | Story28 | B66 | 40 MPa RC Beam (32.5 cm x 25 cm) | Beam | 40MPa | Concrete Rectangular | 250 | 325 | 812.5 | 7000 | 0.57 | 1391.44 | G300E | 2345318.18 | 18.4 | G300E | 470393.08 | 3.69
1619 | Story28 | B67 | 40 MPa RC Beam (32.5 cm x 25 cm) | Beam | 40MPa | Concrete Rectangular | 250 | 325 | 812.5 | 4600 | 0.37 | 914.37 | G300E | 1840657.14 | 14.44 | G300E | 971505.71 | 7.62
1620 | Story28 | B68 | 40 MPa RC Beam (32.5 cm x 25 cm) | Beam | 40MPa | Concrete Rectangular | 250 | 325 | 812.5 | 7000 | 0.57 | 1391.44 | G300E | 2433454.55 | 19.09 | G300E | 1700604.34 | 13.34
1621 | Story28 | B69 | 40 MPa RC Beam (32.5 cm x 25 cm) | Beam | 40MPa | Concrete Rectangular | 250 | 325 | 812.5 | 4600 | 0.37 | 914.37 | G300E | 1840657.14 | 14.44 | G300E | 971505.71 | 7.62
1622 | Story28 | B7 | 40 MPa RC Beam (32.5 cm x 25 cm) | Beam | 40MPa | Concrete Rectangular | 250 | 325 | 812.5 | 4600 | 0.37 | 914.37 | G300E | 1841314.29 | 14.45 | G300E | 971505.71 | 7.62
1623 | Story28 | B70 | 40 MPa RC Beam (32.5 cm x 25 cm) | Beam | 40MPa | Concrete Rectangular | 250 | 325 | 812.5 | 7000 | 0.57 | 1391.44 | G300E | 2345318.18 | 18.4 | G300E | 470393.08 | 3.69
1624 | Story28 | B71 | 40 MPa RC Beam (32.5 cm x 25 cm) | Beam | 40MPa | Concrete Rectangular | 250 | 325 | 812.5 | 4600 | 0.37 | 914.37 | G300E | 1913928.57 | 15.02 | G300E | 1430318.17 | 11.22
1625 | Story28 | B72 | 40 MPa RC Beam (32.5 cm x 25 cm) | Beam | 40MPa | Concrete Rectangular | 250 | 325 | 812.5 | 7000 | 0.57 | 1391.44 | G300E | 2364727.27 | 18.55 | G300E | 180967.98 | 1.42
1626 | Story28 | B73 | 40 MPa RC Beam (32.5 cm x 25 cm) | Beam | 40MPa | Concrete Rectangular | 250 | 325 | 812.5 | 4600 | 0.37 | 914.37 | G300E | 1987857.14 | 15.6 | G300E | 131626.21 | 1.03
1627 | Story28 | B74 | 40 MPa RC Beam (32.5 cm x 25 cm) | Beam | 40MPa | Concrete Rectangular | 250 | 325 | 812.5 | 7000 | 0.57 | 1391.44 | G300E | 2383181.82 | 18.7 | G300E | 129241.72 | 1.01
1628 | Story28 | B75 | 40 MPa RC Beam (32.5 cm x 25 cm) | Beam | 40MPa | Concrete Rectangular | 250 | 325 | 812.5 | 4600 | 0.37 | 914.37 | G300E | 1213742.86 | 9.52 | G300E | 1671034.28 | 13.11
1629 | Story28 | B76 | 40 MPa RC Beam (32.5 cm x 25 cm) | Beam | 40MPa | Concrete Rectangular | 250 | 325 | 812.5 | 7000 | 0.57 | 1391.44 | G300E | 3238454.55 | 25.41 | G300E | 2904406.51 | 22.79
1630 | Story28 | B77 | 40 MPa RC Beam (32.5 cm x 25 cm) | Beam | 40MPa | Concrete Rectangular | 250 | 325 | 812.5 | 7000 | 0.57 | 1391.44 | G300E | 3111500 | 24.41 | G300E | 1325840.57 | 10.4
1631 | Story28 | B78 | 40 MPa RC Beam (32.5 cm x 25 cm) | Beam | 40MPa | Concrete Rectangular | 250 | 325 | 812.5 | 7000 | 0.57 | 1391.44 | G300E | 2841681.82 | 22.3 | G300E | 2592336.09 | 20.34
1632 | Story28 | B79 | 40 MPa RC Beam (32.5 cm x 25 cm) | Beam | 40MPa | Concrete Rectangular | 250 | 325 | 812.5 | 7000 | 0.57 | 1391.44 | G300E | 2626909.09 | 20.61 | G300E | 2014199.73 | 15.8
1633 | Story28 | B8 | 40 MPa RC Beam (32.5 cm x 25 cm) | Beam | 40MPa | Concrete Rectangular | 250 | 325 | 812.5 | 7000 | 0.57 | 1391.44 | G300E | 2626590.91 | 20.61 | G300E | 1984038.4 | 15.57
1634 | Story28 | B80 | 40 MPa RC Beam (32.5 cm x 25 cm) | Beam | 40MPa | Concrete Rectangular | 250 | 325 | 812.5 | 7000 | 0.57 | 1391.44 | G300E | 2841681.82 | 22.3 | G300E | 2592336.09 | 20.34
1635 | Story28 | B81 | 40 MPa RC Beam (32.5 cm x 25 cm) | Beam | 40MPa | Concrete Rectangular | 250 | 325 | 812.5 | 7000 | 0.57 | 1391.44 | G300E | 3111500 | 24.41 | G300E | 1325840.57 | 10.4
1636 | Story28 | B82 | 40 MPa RC Beam (32.5 cm x 25 cm) | Beam | 40MPa | Concrete Rectangular | 250 | 325 | 812.5 | 7000 | 0.57 | 1391.44 | G300E | 3238454.55 | 25.41 | G300E | 2904406.51 | 22.79
1637 | Story28 | B9 | 40 MPa RC Beam (32.5 cm x 25 cm) | Beam | 40MPa | Concrete Rectangular | 250 | 325 | 812.5 | 4600 | 0.37 | 914.37 | G300E | 1840000 | 14.44 | G300E | 971505.71 | 7.62
1638 | Story29 | B1 | 40 MPa RC Beam (25 cm x 25 cm) | Beam | 40MPa | Concrete Rectangular | 250 | 250 | 625 | 4587.5 | 0.29 | 701.45 | G300E | 1440802.68 | 11.31 | G300E | 878833.93 | 6.9
1639 | Story29 | B10 | 40 MPa RC Beam (25 cm x 25 cm) | Beam | 40MPa | Concrete Rectangular | 250 | 250 | 625 | 6987.5 | 0.44 | 1068.43 | G300E | 3289206.82 | 25.81 | G300E | 1218683.52 | 9.56
1640 | Story29 | B11 | 40 MPa RC Beam (25 cm x 25 cm) | Beam | 40MPa | Concrete Rectangular | 250 | 250 | 625 | 4587.5 | 0.29 | 701.45 | G300E | 2049957.14 | 16.08 | G300E | 747665.02 | 5.87
1641 | Story29 | B12 | 40 MPa RC Beam (25 cm x 25 cm) | Beam | 40MPa | Concrete Rectangular | 250 | 250 | 625 | 6987.5 | 0.44 | 1068.43 | G300E | 3509948.3 | 27.54 | G300E | 909301.64 | 7.13
1642 | Story29 | B13 | 40 MPa RC Beam (25 cm x 25 cm) | Beam | 40MPa | Concrete Rectangular | 250 | 250 | 625 | 4587.5 | 0.29 | 701.45 | G300E | 2138102.68 | 16.78 | G300E | 100503.93 | 0.79
1643 | Story29 | B14 | 40 MPa RC Beam (25 cm x 25 cm) | Beam | 40MPa | Concrete Rectangular | 250 | 250 | 625 | 6987.5 | 0.44 | 1068.43 | G300E | 3755781.25 | 29.47 | G300E | 1431088.44 | 11.23
1644 | Story29 | B15 | 40 MPa RC Beam (25 cm x 25 cm) | Beam | 40MPa | Concrete Rectangular | 250 | 250 | 625 | 4587.5 | 0.29 | 701.45 | G300E | 1341843.75 | 10.53 | G300E | 878833.93 | 6.9
1645 | Story29 | B16 | 40 MPa RC Beam (25 cm x 25 cm) | Beam | 40MPa | Concrete Rectangular | 250 | 250 | 625 | 4587.5 | 0.29 | 701.45 | G300E | 1438181.25 | 11.28 | G300E | 865071.43 | 6.79
1646 | Story29 | B17 | 40 MPa RC Beam (25 cm x 25 cm) | Beam | 40MPa | Concrete Rectangular | 250 | 250 | 625 | 6987.5 | 0.44 | 1068.43 | G300E | 3487080.11 | 27.36 | G300E | 387270.28 | 3.04
1647 | Story29 | B18 | 40 MPa RC Beam (25 cm x 25 cm) | Beam | 40MPa | Concrete Rectangular | 250 | 250 | 625 | 4587.5 | 0.29 | 701.45 | G300E | 2052906.25 | 16.11 | G300E | 77415.7 | 0.61
1648 | Story29 | B19 | 40 MPa RC Beam (25 cm x 25 cm) | Beam | 40MPa | Concrete Rectangular | 250 | 250 | 625 | 6987.5 | 0.44 | 1068.43 | G300E | 2613642.61 | 20.51 | G300E | 211530.68 | 1.66
1649 | Story29 | B2 | 40 MPa RC Beam (25 cm x 25 cm) | Beam | 40MPa | Concrete Rectangular | 250 | 250 | 625 | 6987.5 | 0.44 | 1068.43 | G300E | 3755781.25 | 29.47 | G300E | 1431088.44 | 11.23
1650 | Story29 | B20 | 40 MPa RC Beam (25 cm x 25 cm) | Beam | 40MPa | Concrete Rectangular | 250 | 250 | 625 | 4587.5 | 0.29 | 701.45 | G300E | 2047991.07 | 16.07 | G300E | 731398.23 | 5.74
1651 | Story29 | B21 | 40 MPa RC Beam (25 cm x 25 cm) | Beam | 40MPa | Concrete Rectangular | 250 | 250 | 625 | 6987.5 | 0.44 | 1068.43 | G300E | 2311909.66 | 18.14 | G300E | 363615.21 | 2.85
1652 | Story29 | B22 | 40 MPa RC Beam (25 cm x 25 cm) | Beam | 40MPa | Concrete Rectangular | 250 | 250 | 625 | 4800 | 0.3 | 733.94 | G300E | 1897600 | 14.89 | G300E | 704933.6 | 5.53
1653 | Story29 | B23 | 40 MPa RC Beam (25 cm x 25 cm) | Beam | 40MPa | Concrete Rectangular | 250 | 250 | 625 | 6987.5 | 0.44 | 1068.43 | G300E | 2663507.95 | 20.9 | G300E | 634592.05 | 4.98
1654 | Story29 | B24 | 40 MPa RC Beam (25 cm x 25 cm) | Beam | 40MPa | Concrete Rectangular | 250 | 250 | 625 | 4800 | 0.3 | 733.94 | G300E | 2015680 | 15.82 | G300E | 814347.2 | 6.39
1655 | Story29 | B25 | 40 MPa RC Beam (25 cm x 25 cm) | Beam | 40MPa | Concrete Rectangular | 250 | 250 | 625 | 6987.5 | 0.44 | 1068.43 | G300E | 3094827.27 | 24.28 | G300E | 363615.21 | 2.85
1656 | Story29 | B26 | 40 MPa RC Beam (25 cm x 25 cm) | Beam | 40MPa | Concrete Rectangular | 250 | 250 | 625 | 4587.5 | 0.29 | 701.45 | G300E | 2032917.86 | 15.95 | G300E | 731387.58 | 5.74
1657 | Story29 | B27 | 40 MPa RC Beam (25 cm x 25 cm) | Beam | 40MPa | Concrete Rectangular | 250 | 250 | 625 | 6987.5 | 0.44 | 1068.43 | G300E | 2613960.23 | 20.51 | G300E | 0 | 0
1658 | Story29 | B28 | 40 MPa RC Beam (25 cm x 25 cm) | Beam | 40MPa | Concrete Rectangular | 250 | 250 | 625 | 4587.5 | 0.29 | 701.45 | G300E | 1976884.82 | 15.51 | G300E | 77420.62 | 0.61
1659 | Story29 | B29 | 40 MPa RC Beam (25 cm x 25 cm) | Beam | 40MPa | Concrete Rectangular | 250 | 250 | 625 | 6987.5 | 0.44 | 1068.43 | G300E | 3487080.11 | 27.36 | G300E | 69975.84 | 0.55
1660 | Story29 | B3 | 40 MPa RC Beam (25 cm x 25 cm) | Beam | 40MPa | Concrete Rectangular | 250 | 250 | 625 | 4587.5 | 0.29 | 701.45 | G300E | 2138102.68 | 16.78 | G300E | 100493.28 | 0.79
1661 | Story29 | B30 | 40 MPa RC Beam (25 cm x 25 cm) | Beam | 40MPa | Concrete Rectangular | 250 | 250 | 625 | 4587.5 | 0.29 | 701.45 | G300E | 1128852.68 | 8.86 | G300E | 865071.43 | 6.79
1662 | Story29 | B31 | 40 MPa RC Beam (25 cm x 25 cm) | Beam | 40MPa | Concrete Rectangular | 250 | 250 | 625 | 4587.5 | 0.29 | 701.45 | G300E | 1499457.14 | 11.77 | G300E | 751039.29 | 5.89
1663 | Story29 | B32 | 40 MPa RC Beam (25 cm x 25 cm) | Beam | 40MPa | Concrete Rectangular | 250 | 250 | 625 | 6987.5 | 0.44 | 1068.43 | G300E | 4395137.5 | 34.49 | G300E | 750390.01 | 5.89
1664 | Story29 | B33 | 40 MPa RC Beam (25 cm x 25 cm) | Beam | 40MPa | Concrete Rectangular | 250 | 250 | 625 | 4587.5 | 0.29 | 701.45 | G300E | 1312680.36 | 10.3 | G300E | 436467.86 | 3.42
1665 | Story29 | B34 | 40 MPa RC Beam (25 cm x 25 cm) | Beam | 40MPa | Concrete Rectangular | 250 | 250 | 625 | 6987.5 | 0.44 | 1068.43 | G300E | 4027023.3 | 31.6 | G300E | 727230.41 | 5.71
1666 | Story29 | B35 | 40 MPa RC Beam (25 cm x 25 cm) | Beam | 40MPa | Concrete Rectangular | 250 | 250 | 625 | 4587.5 | 0.29 | 701.45 | G300E | 1201269.64 | 9.43 | G300E | 654701.79 | 5.14
1667 | Story29 | B36 | 40 MPa RC Beam (25 cm x 25 cm) | Beam | 40MPa | Concrete Rectangular | 250 | 250 | 625 | 7200 | 0.45 | 1100.92 | G300E | 3935269.57 | 30.88 | G300E | 775357.04 | 6.08
1668 | Story29 | B4 | 40 MPa RC Beam (25 cm x 25 cm) | Beam | 40MPa | Concrete Rectangular | 250 | 250 | 625 | 6987.5 | 0.44 | 1068.43 | G300E | 3510265.91 | 27.54 | G300E | 910254.48 | 7.14
1669 | Story29 | B40 | 40 MPa RC Beam (25 cm x 25 cm) | Beam | 40MPa | Concrete Rectangular | 250 | 250 | 625 | 6987.5 | 0.44 | 1068.43 | G300E | 3807579.89 | 29.88 | G300E | 752473.24 | 5.9
1670 | Story29 | B41 | 40 MPa RC Beam (25 cm x 25 cm) | Beam | 40MPa | Concrete Rectangular | 250 | 250 | 625 | 4587.5 | 0.29 | 701.45 | G300E | 1201269.64 | 9.43 | G300E | 654701.79 | 5.14
1671 | Story29 | B42 | 40 MPa RC Beam (25 cm x 25 cm) | Beam | 40MPa | Concrete Rectangular | 250 | 250 | 625 | 6987.5 | 0.44 | 1068.43 | G300E | 4027340.91 | 31.6 | G300E | 727230.41 | 5.71
1672 | Story29 | B43 | 40 MPa RC Beam (25 cm x 25 cm) | Beam | 40MPa | Concrete Rectangular | 250 | 250 | 625 | 4587.5 | 0.29 | 701.45 | G300E | 1312680.36 | 10.3 | G300E | 436467.86 | 3.42
1673 | Story29 | B44 | 40 MPa RC Beam (25 cm x 25 cm) | Beam | 40MPa | Concrete Rectangular | 250 | 250 | 625 | 6987.5 | 0.44 | 1068.43 | G300E | 4395137.5 | 34.49 | G300E | 750390.01 | 5.89
1674 | Story29 | B45 | 40 MPa RC Beam (25 cm x 25 cm) | Beam | 40MPa | Concrete Rectangular | 250 | 250 | 625 | 4587.5 | 0.29 | 701.45 | G300E | 1043983.93 | 8.19 | G300E | 753005.36 | 5.91
1675 | Story29 | B46 | 40 MPa RC Beam (25 cm x 25 cm) | Beam | 40MPa | Concrete Rectangular | 250 | 250 | 625 | 4587.5 | 0.29 | 701.45 | G300E | 1438181.25 | 11.28 | G300E | 865071.43 | 6.79
1676 | Story29 | B47 | 40 MPa RC Beam (25 cm x 25 cm) | Beam | 40MPa | Concrete Rectangular | 250 | 250 | 625 | 6987.5 | 0.44 | 1068.43 | G300E | 4395137.5 | 34.49 | G300E | 750390.01 | 5.89
1677 | Story29 | B48 | 40 MPa RC Beam (25 cm x 25 cm) | Beam | 40MPa | Concrete Rectangular | 250 | 250 | 625 | 4587.5 | 0.29 | 701.45 | G300E | 2053233.93 | 16.11 | G300E | 77423.89 | 0.61
1678 | Story29 | B49 | 40 MPa RC Beam (25 cm x 25 cm) | Beam | 40MPa | Concrete Rectangular | 250 | 250 | 625 | 6987.5 | 0.44 | 1068.43 | G300E | 4027340.91 | 31.6 | G300E | 727230.41 | 5.71
1679 | Story29 | B5 | 40 MPa RC Beam (25 cm x 25 cm) | Beam | 40MPa | Concrete Rectangular | 250 | 250 | 625 | 4587.5 | 0.29 | 701.45 | G300E | 2057493.75 | 16.14 | G300E | 751891.25 | 5.9
1680 | Story29 | B50 | 40 MPa RC Beam (25 cm x 25 cm) | Beam | 40MPa | Concrete Rectangular | 250 | 250 | 625 | 4587.5 | 0.29 | 701.45 | G300E | 2047991.07 | 16.07 | G300E | 731395.77 | 5.74
1681 | Story29 | B51 | 40 MPa RC Beam (25 cm x 25 cm) | Beam | 40MPa | Concrete Rectangular | 250 | 250 | 625 | 7200 | 0.45 | 1100.92 | G300E | 3927130.43 | 30.81 | G300E | 775357.04 | 6.08
1682 | Story29 | B52 | 40 MPa RC Beam (25 cm x 25 cm) | Beam | 40MPa | Concrete Rectangular | 250 | 250 | 625 | 4587.5 | 0.29 | 701.45 | G300E | 1932560.83 | 15.16 | G300E | 781965.37 | 6.14
1683 | Story29 | B54 | 40 MPa RC Beam (25 cm x 25 cm) | Beam | 40MPa | Concrete Rectangular | 250 | 250 | 625 | 4587.5 | 0.29 | 701.45 | G300E | 1932560.83 | 15.16 | G300E | 781965.37 | 6.14
1684 | Story29 | B55 | 40 MPa RC Beam (25 cm x 25 cm) | Beam | 40MPa | Concrete Rectangular | 250 | 250 | 625 | 6987.5 | 0.44 | 1068.43 | G300E | 3811225.54 | 29.9 | G300E | 752473.24 | 5.9
1685 | Story29 | B56 | 40 MPa RC Beam (25 cm x 25 cm) | Beam | 40MPa | Concrete Rectangular | 250 | 250 | 625 | 4587.5 | 0.29 | 701.45 | G300E | 2032917.86 | 15.95 | G300E | 731395.77 | 5.74
1686 | Story29 | B57 | 40 MPa RC Beam (25 cm x 25 cm) | Beam | 40MPa | Concrete Rectangular | 250 | 250 | 625 | 6987.5 | 0.44 | 1068.43 | G300E | 4027340.91 | 31.6 | G300E | 727230.41 | 5.71
1687 | Story29 | B58 | 40 MPa RC Beam (25 cm x 25 cm) | Beam | 40MPa | Concrete Rectangular | 250 | 250 | 625 | 4587.5 | 0.29 | 701.45 | G300E | 1977212.5 | 15.51 | G300E | 77423.07 | 0.61
1688 | Story29 | B59 | 40 MPa RC Beam (25 cm x 25 cm) | Beam | 40MPa | Concrete Rectangular | 250 | 250 | 625 | 6987.5 | 0.44 | 1068.43 | G300E | 4395137.5 | 34.49 | G300E | 750390.01 | 5.89
1689 | Story29 | B6 | 40 MPa RC Beam (25 cm x 25 cm) | Beam | 40MPa | Concrete Rectangular | 250 | 250 | 625 | 6987.5 | 0.44 | 1068.43 | G300E | 3192996.35 | 25.05 | G300E | 1163418.75 | 9.13
1690 | Story29 | B60 | 40 MPa RC Beam (25 cm x 25 cm) | Beam | 40MPa | Concrete Rectangular | 250 | 250 | 625 | 4587.5 | 0.29 | 701.45 | G300E | 1128852.68 | 8.86 | G300E | 865071.43 | 6.79
1691 | Story29 | B61 | 40 MPa RC Beam (25 cm x 25 cm) | Beam | 40MPa | Concrete Rectangular | 250 | 250 | 625 | 4587.5 | 0.29 | 701.45 | G300E | 1440802.68 | 11.31 | G300E | 878833.93 | 6.9
1692 | Story29 | B62 | 40 MPa RC Beam (25 cm x 25 cm) | Beam | 40MPa | Concrete Rectangular | 250 | 250 | 625 | 6987.5 | 0.44 | 1068.43 | G300E | 3487080.11 | 27.36 | G300E | 387271.07 | 3.04
1693 | Story29 | B63 | 40 MPa RC Beam (25 cm x 25 cm) | Beam | 40MPa | Concrete Rectangular | 250 | 250 | 625 | 4587.5 | 0.29 | 701.45 | G300E | 2138102.68 | 16.78 | G300E | 100497.38 | 0.79
1694 | Story29 | B64 | 40 MPa RC Beam (25 cm x 25 cm) | Beam | 40MPa | Concrete Rectangular | 250 | 250 | 625 | 6987.5 | 0.44 | 1068.43 | G300E | 2613642.61 | 20.51 | G300E | 211530.68 | 1.66
1695 | Story29 | B65 | 40 MPa RC Beam (25 cm x 25 cm) | Beam | 40MPa | Concrete Rectangular | 250 | 250 | 625 | 4587.5 | 0.29 | 701.45 | G300E | 2049957.14 | 16.08 | G300E | 747655.19 | 5.87
1696 | Story29 | B66 | 40 MPa RC Beam (25 cm x 25 cm) | Beam | 40MPa | Concrete Rectangular | 250 | 250 | 625 | 6987.5 | 0.44 | 1068.43 | G300E | 3029081.25 | 23.77 | G300E | 363615.21 | 2.85
1697 | Story29 | B67 | 40 MPa RC Beam (25 cm x 25 cm) | Beam | 40MPa | Concrete Rectangular | 250 | 250 | 625 | 4587.5 | 0.29 | 701.45 | G300E | 2117786.61 | 16.62 | G300E | 726382.29 | 5.7
1698 | Story29 | B68 | 40 MPa RC Beam (25 cm x 25 cm) | Beam | 40MPa | Concrete Rectangular | 250 | 250 | 625 | 6987.5 | 0.44 | 1068.43 | G300E | 2666684.09 | 20.92 | G300E | 634592.05 | 4.98
1699 | Story29 | B69 | 40 MPa RC Beam (25 cm x 25 cm) | Beam | 40MPa | Concrete Rectangular | 250 | 250 | 625 | 4587.5 | 0.29 | 701.45 | G300E | 2117786.61 | 16.62 | G300E | 726382.29 | 5.7
1700 | Story29 | B7 | 40 MPa RC Beam (25 cm x 25 cm) | Beam | 40MPa | Concrete Rectangular | 250 | 250 | 625 | 4587.5 | 0.29 | 701.45 | G300E | 2121063.39 | 16.64 | G300E | 726382.29 | 5.7
1701 | Story29 | B70 | 40 MPa RC Beam (25 cm x 25 cm) | Beam | 40MPa | Concrete Rectangular | 250 | 250 | 625 | 6987.5 | 0.44 | 1068.43 | G300E | 3095462.5 | 24.29 | G300E | 363615.21 | 2.85
1702 | Story29 | B71 | 40 MPa RC Beam (25 cm x 25 cm) | Beam | 40MPa | Concrete Rectangular | 250 | 250 | 625 | 4587.5 | 0.29 | 701.45 | G300E | 2049957.14 | 16.08 | G300E | 747656 | 5.87
1703 | Story29 | B72 | 40 MPa RC Beam (25 cm x 25 cm) | Beam | 40MPa | Concrete Rectangular | 250 | 250 | 625 | 6987.5 | 0.44 | 1068.43 | G300E | 2613642.61 | 20.51 | G300E | 0 | 0
1704 | Story29 | B73 | 40 MPa RC Beam (25 cm x 25 cm) | Beam | 40MPa | Concrete Rectangular | 250 | 250 | 625 | 4587.5 | 0.29 | 701.45 | G300E | 2138102.68 | 16.78 | G300E | 100499.02 | 0.79
1705 | Story29 | B74 | 40 MPa RC Beam (25 cm x 25 cm) | Beam | 40MPa | Concrete Rectangular | 250 | 250 | 625 | 6987.5 | 0.44 | 1068.43 | G300E | 3487080.11 | 27.36 | G300E | 69975.84 | 0.55
1706 | Story29 | B75 | 40 MPa RC Beam (25 cm x 25 cm) | Beam | 40MPa | Concrete Rectangular | 250 | 250 | 625 | 4587.5 | 0.29 | 701.45 | G300E | 1341843.75 | 10.53 | G300E | 878833.93 | 6.9
1707 | Story29 | B76 | 40 MPa RC Beam (25 cm x 25 cm) | Beam | 40MPa | Concrete Rectangular | 250 | 250 | 625 | 6987.5 | 0.44 | 1068.43 | G300E | 3755781.25 | 29.47 | G300E | 1431088.44 | 11.23
1708 | Story29 | B77 | 40 MPa RC Beam (25 cm x 25 cm) | Beam | 40MPa | Concrete Rectangular | 250 | 250 | 625 | 6987.5 | 0.44 | 1068.43 | G300E | 3509948.3 | 27.54 | G300E | 909301.64 | 7.13
1709 | Story29 | B78 | 40 MPa RC Beam (25 cm x 25 cm) | Beam | 40MPa | Concrete Rectangular | 250 | 250 | 625 | 6987.5 | 0.44 | 1068.43 | G300E | 3288571.59 | 25.8 | G300E | 1218683.52 | 9.56
1710 | Story29 | B79 | 40 MPa RC Beam (25 cm x 25 cm) | Beam | 40MPa | Concrete Rectangular | 250 | 250 | 625 | 6987.5 | 0.44 | 1068.43 | G300E | 2838830.68 | 22.27 | G300E | 1057653.41 | 8.3
1711 | Story29 | B8 | 40 MPa RC Beam (25 cm x 25 cm) | Beam | 40MPa | Concrete Rectangular | 250 | 250 | 625 | 6987.5 | 0.44 | 1068.43 | G300E | 2837877.84 | 22.27 | G300E | 1057653.41 | 8.3
1712 | Story29 | B80 | 40 MPa RC Beam (25 cm x 25 cm) | Beam | 40MPa | Concrete Rectangular | 250 | 250 | 625 | 6987.5 | 0.44 | 1068.43 | G300E | 3288571.59 | 25.8 | G300E | 1218683.52 | 9.56
1713 | Story29 | B81 | 40 MPa RC Beam (25 cm x 25 cm) | Beam | 40MPa | Concrete Rectangular | 250 | 250 | 625 | 6987.5 | 0.44 | 1068.43 | G300E | 3509948.3 | 27.54 | G300E | 909301.64 | 7.13
1714 | Story29 | B82 | 40 MPa RC Beam (25 cm x 25 cm) | Beam | 40MPa | Concrete Rectangular | 250 | 250 | 625 | 6987.5 | 0.44 | 1068.43 | G300E | 3755781.25 | 29.47 | G300E | 1431088.44 | 11.23
1715 | Story29 | B9 | 40 MPa RC Beam (25 cm x 25 cm) | Beam | 40MPa | Concrete Rectangular | 250 | 250 | 625 | 4587.5 | 0.29 | 701.45 | G300E | 2117131.25 | 16.61 | G300E | 726382.29 | 5.7
1716 | Story3 | B1 | 40 MPa RC Beam (25 cm x 25 cm) | Beam | 40MPa | Concrete Rectangular | 250 | 250 | 625 | 4462.5 | 0.28 | 682.34 | G300E | 1780218.75 | 13.97 | G300E | 802293.75 | 6.3
1717 | Story3 | B10 | 40 MPa RC Beam (25 cm x 25 cm) | Beam | 40MPa | Concrete Rectangular | 250 | 250 | 625 | 6862.5 | 0.43 | 1049.31 | G300E | 2436499.43 | 19.12 | G300E | 623239.77 | 4.89
1718 | Story3 | B11 | 40 MPa RC Beam (25 cm x 25 cm) | Beam | 40MPa | Concrete Rectangular | 250 | 250 | 625 | 4462.5 | 0.28 | 682.34 | G300E | 1565700 | 12.29 | G300E | 364916.16 | 2.86
1719 | Story3 | B12 | 40 MPa RC Beam (25 cm x 25 cm) | Beam | 40MPa | Concrete Rectangular | 250 | 250 | 625 | 6862.5 | 0.43 | 1049.31 | G300E | 2409673.3 | 18.91 | G300E | 623239.77 | 4.89
1720 | Story3 | B13 | 40 MPa RC Beam (25 cm x 25 cm) | Beam | 40MPa | Concrete Rectangular | 250 | 250 | 625 | 4462.5 | 0.28 | 682.34 | G300E | 1599487.5 | 12.55 | G300E | 364916.16 | 2.86
1721 | Story3 | B14 | 40 MPa RC Beam (25 cm x 25 cm) | Beam | 40MPa | Concrete Rectangular | 250 | 250 | 625 | 6862.5 | 0.43 | 1049.31 | G300E | 2821423.3 | 22.14 | G300E | 772603.64 | 6.06
1722 | Story3 | B15 | 40 MPa RC Beam (25 cm x 25 cm) | Beam | 40MPa | Concrete Rectangular | 250 | 250 | 625 | 4462.5 | 0.28 | 682.34 | G300E | 988125 | 7.75 | G300E | 802293.75 | 6.3
1723 | Story3 | B16 | 40 MPa RC Beam (25 cm x 25 cm) | Beam | 40MPa | Concrete Rectangular | 250 | 250 | 625 | 4462.5 | 0.28 | 682.34 | G300E | 1879668.75 | 14.75 | G300E | 797512.5 | 6.26
1724 | Story3 | B17 | 40 MPa RC Beam (25 cm x 25 cm) | Beam | 40MPa | Concrete Rectangular | 250 | 250 | 625 | 6862.5 | 0.43 | 1049.31 | G300E | 3021371.59 | 23.71 | G300E | 668055.02 | 5.24
1725 | Story3 | B18 | 40 MPa RC Beam (25 cm x 25 cm) | Beam | 40MPa | Concrete Rectangular | 250 | 250 | 625 | 4462.5 | 0.28 | 682.34 | G300E | 1729856.25 | 13.57 | G300E | 411401.06 | 3.23
1726 | Story3 | B19 | 40 MPa RC Beam (25 cm x 25 cm) | Beam | 40MPa | Concrete Rectangular | 250 | 250 | 625 | 6862.5 | 0.43 | 1049.31 | G300E | 2521968.75 | 19.79 | G300E | 568963.64 | 4.46
1727 | Story3 | B2 | 40 MPa RC Beam (25 cm x 25 cm) | Beam | 40MPa | Concrete Rectangular | 250 | 250 | 625 | 6862.5 | 0.43 | 1049.31 | G300E | 2885993.18 | 22.64 | G300E | 1071122.39 | 8.4
1728 | Story3 | B20 | 40 MPa RC Beam (25 cm x 25 cm) | Beam | 40MPa | Concrete Rectangular | 250 | 250 | 625 | 4462.5 | 0.28 | 682.34 | G300E | 1640925 | 12.88 | G300E | 46484.91 | 0.36
1729 | Story3 | B21 | 40 MPa RC Beam (25 cm x 25 cm) | Beam | 40MPa | Concrete Rectangular | 250 | 250 | 625 | 6862.5 | 0.43 | 1049.31 | G300E | 2560960.23 | 20.09 | G300E | 652821.83 | 5.12
1730 | Story3 | B22 | 40 MPa RC Beam (25 cm x 25 cm) | Beam | 40MPa | Concrete Rectangular | 250 | 250 | 625 | 4800 | 0.3 | 733.94 | G300E | 2032960 | 15.95 | G300E | 686027.2 | 5.38
1731 | Story3 | B23 | 40 MPa RC Beam (25 cm x 25 cm) | Beam | 40MPa | Concrete Rectangular | 250 | 250 | 625 | 6862.5 | 0.43 | 1049.31 | G300E | 2203798.3 | 17.29 | G300E | 623239.77 | 4.89
1732 | Story3 | B24 | 40 MPa RC Beam (25 cm x 25 cm) | Beam | 40MPa | Concrete Rectangular | 250 | 250 | 625 | 4800 | 0.3 | 733.94 | G300E | 1843200 | 14.46 | G300E | 745920 | 5.85
1733 | Story3 | B25 | 40 MPa RC Beam (25 cm x 25 cm) | Beam | 40MPa | Concrete Rectangular | 250 | 250 | 625 | 6862.5 | 0.43 | 1049.31 | G300E | 2624594.32 | 20.59 | G300E | 334365.17 | 2.62
1734 | Story3 | B26 | 40 MPa RC Beam (25 cm x 25 cm) | Beam | 40MPa | Concrete Rectangular | 250 | 250 | 625 | 4462.5 | 0.28 | 682.34 | G300E | 1391025 | 10.91 | G300E | 0 | 0
1735 | Story3 | B27 | 40 MPa RC Beam (25 cm x 25 cm) | Beam | 40MPa | Concrete Rectangular | 250 | 250 | 625 | 6862.5 | 0.43 | 1049.31 | G300E | 2521968.75 | 19.79 | G300E | 207746.59 | 1.63
1736 | Story3 | B28 | 40 MPa RC Beam (25 cm x 25 cm) | Beam | 40MPa | Concrete Rectangular | 250 | 250 | 625 | 4462.5 | 0.28 | 682.34 | G300E | 1419712.5 | 11.14 | G300E | 0 | 0
1737 | Story3 | B29 | 40 MPa RC Beam (25 cm x 25 cm) | Beam | 40MPa | Concrete Rectangular | 250 | 250 | 625 | 6862.5 | 0.43 | 1049.31 | G300E | 3021371.59 | 23.71 | G300E | 298727.74 | 2.34
1738 | Story3 | B3 | 40 MPa RC Beam (25 cm x 25 cm) | Beam | 40MPa | Concrete Rectangular | 250 | 250 | 625 | 4462.5 | 0.28 | 682.34 | G300E | 1887000 | 14.81 | G300E | 411401.06 | 3.23
1739 | Story3 | B30 | 40 MPa RC Beam (25 cm x 25 cm) | Beam | 40MPa | Concrete Rectangular | 250 | 250 | 625 | 4462.5 | 0.28 | 682.34 | G300E | 933300 | 7.32 | G300E | 797512.5 | 6.26
1740 | Story3 | B31 | 40 MPa RC Beam (25 cm x 25 cm) | Beam | 40MPa | Concrete Rectangular | 250 | 250 | 625 | 4462.5 | 0.28 | 682.34 | G300E | 1879350 | 14.75 | G300E | 787950 | 6.18
1741 | Story3 | B32 | 40 MPa RC Beam (25 cm x 25 cm) | Beam | 40MPa | Concrete Rectangular | 250 | 250 | 625 | 6862.5 | 0.43 | 1049.31 | G300E | 3024178.98 | 23.73 | G300E | 656201.61 | 5.15
1742 | Story3 | B33 | 40 MPa RC Beam (25 cm x 25 cm) | Beam | 40MPa | Concrete Rectangular | 250 | 250 | 625 | 4462.5 | 0.28 | 682.34 | G300E | 1679812.5 | 13.18 | G300E | 92969.81 | 0.73
1743 | Story3 | B34 | 40 MPa RC Beam (25 cm x 25 cm) | Beam | 40MPa | Concrete Rectangular | 250 | 250 | 625 | 6862.5 | 0.43 | 1049.31 | G300E | 2511051.14 | 19.7 | G300E | 576450 | 4.52
1744 | Story3 | B35 | 40 MPa RC Beam (25 cm x 25 cm) | Beam | 40MPa | Concrete Rectangular | 250 | 250 | 625 | 4462.5 | 0.28 | 682.34 | G300E | 1547850 | 12.15 | G300E | 0 | 0
1745 | Story3 | B36 | 40 MPa RC Beam (25 cm x 25 cm) | Beam | 40MPa | Concrete Rectangular | 250 | 250 | 625 | 7200 | 0.45 | 1100.92 | G300E | 2890643.48 | 22.68 | G300E | 729704.35 | 5.73
1746 | Story3 | B4 | 40 MPa RC Beam (25 cm x 25 cm) | Beam | 40MPa | Concrete Rectangular | 250 | 250 | 625 | 6862.5 | 0.43 | 1049.31 | G300E | 2409673.3 | 18.91 | G300E | 865610.8 | 6.79
1747 | Story3 | B40 | 40 MPa RC Beam (25 cm x 25 cm) | Beam | 40MPa | Concrete Rectangular | 250 | 250 | 625 | 6862.5 | 0.43 | 1049.31 | G300E | 2747685.33 | 21.56 | G300E | 397428.26 | 3.12
1748 | Story3 | B41 | 40 MPa RC Beam (25 cm x 25 cm) | Beam | 40MPa | Concrete Rectangular | 250 | 250 | 625 | 4462.5 | 0.28 | 682.34 | G300E | 1311337.5 | 10.29 | G300E | 0 | 0
1749 | Story3 | B42 | 40 MPa RC Beam (25 cm x 25 cm) | Beam | 40MPa | Concrete Rectangular | 250 | 250 | 625 | 6862.5 | 0.43 | 1049.31 | G300E | 2511051.14 | 19.7 | G300E | 207746.59 | 1.63
1750 | Story3 | B43 | 40 MPa RC Beam (25 cm x 25 cm) | Beam | 40MPa | Concrete Rectangular | 250 | 250 | 625 | 4462.5 | 0.28 | 682.34 | G300E | 1375725 | 10.79 | G300E | 0 | 0
1751 | Story3 | B44 | 40 MPa RC Beam (25 cm x 25 cm) | Beam | 40MPa | Concrete Rectangular | 250 | 250 | 625 | 6862.5 | 0.43 | 1049.31 | G300E | 3024178.98 | 23.73 | G300E | 90981.15 | 0.71
1752 | Story3 | B45 | 40 MPa RC Beam (25 cm x 25 cm) | Beam | 40MPa | Concrete Rectangular | 250 | 250 | 625 | 4462.5 | 0.28 | 682.34 | G300E | 932662.5 | 7.32 | G300E | 787950 | 6.18
1753 | Story3 | B46 | 40 MPa RC Beam (25 cm x 25 cm) | Beam | 40MPa | Concrete Rectangular | 250 | 250 | 625 | 4462.5 | 0.28 | 682.34 | G300E | 1879668.75 | 14.75 | G300E | 797512.5 | 6.26
1754 | Story3 | B47 | 40 MPa RC Beam (25 cm x 25 cm) | Beam | 40MPa | Concrete Rectangular | 250 | 250 | 625 | 6862.5 | 0.43 | 1049.31 | G300E | 3024178.98 | 23.73 | G300E | 656201.61 | 5.15
1755 | Story3 | B48 | 40 MPa RC Beam (25 cm x 25 cm) | Beam | 40MPa | Concrete Rectangular | 250 | 250 | 625 | 4462.5 | 0.28 | 682.34 | G300E | 1729856.25 | 13.57 | G300E | 411401.06 | 3.23
1756 | Story3 | B49 | 40 MPa RC Beam (25 cm x 25 cm) | Beam | 40MPa | Concrete Rectangular | 250 | 250 | 625 | 6862.5 | 0.43 | 1049.31 | G300E | 2575932.95 | 20.21 | G300E | 576450 | 4.52
1757 | Story3 | B5 | 40 MPa RC Beam (25 cm x 25 cm) | Beam | 40MPa | Concrete Rectangular | 250 | 250 | 625 | 4462.5 | 0.28 | 682.34 | G300E | 1806037.5 | 14.17 | G300E | 388158.61 | 3.05
1758 | Story3 | B50 | 40 MPa RC Beam (25 cm x 25 cm) | Beam | 40MPa | Concrete Rectangular | 250 | 250 | 625 | 4462.5 | 0.28 | 682.34 | G300E | 1641562.5 | 12.88 | G300E | 46484.91 | 0.36
1759 | Story3 | B51 | 40 MPa RC Beam (25 cm x 25 cm) | Beam | 40MPa | Concrete Rectangular | 250 | 250 | 625 | 7200 | 0.45 | 1100.92 | G300E | 2885634.78 | 22.64 | G300E | 729704.35 | 5.73
1760 | Story3 | B52 | 40 MPa RC Beam (25 cm x 25 cm) | Beam | 40MPa | Concrete Rectangular | 250 | 250 | 625 | 4462.5 | 0.28 | 682.34 | G300E | 1827840 | 14.34 | G300E | 693472.5 | 5.44
1761 | Story3 | B54 | 40 MPa RC Beam (25 cm x 25 cm) | Beam | 40MPa | Concrete Rectangular | 250 | 250 | 625 | 4462.5 | 0.28 | 682.34 | G300E | 1654100 | 12.98 | G300E | 693472.5 | 5.44
1762 | Story3 | B55 | 40 MPa RC Beam (25 cm x 25 cm) | Beam | 40MPa | Concrete Rectangular | 250 | 250 | 625 | 6862.5 | 0.43 | 1049.31 | G300E | 2750370.65 | 21.58 | G300E | 397428.26 | 3.12
1763 | Story3 | B56 | 40 MPa RC Beam (25 cm x 25 cm) | Beam | 40MPa | Concrete Rectangular | 250 | 250 | 625 | 4462.5 | 0.28 | 682.34 | G300E | 1390706.25 | 10.91 | G300E | 0 | 0
1764 | Story3 | B57 | 40 MPa RC Beam (25 cm x 25 cm) | Beam | 40MPa | Concrete Rectangular | 250 | 250 | 625 | 6862.5 | 0.43 | 1049.31 | G300E | 2575932.95 | 20.21 | G300E | 207746.59 | 1.63
1765 | Story3 | B58 | 40 MPa RC Beam (25 cm x 25 cm) | Beam | 40MPa | Concrete Rectangular | 250 | 250 | 625 | 4462.5 | 0.28 | 682.34 | G300E | 1419712.5 | 11.14 | G300E | 0 | 0
1766 | Story3 | B59 | 40 MPa RC Beam (25 cm x 25 cm) | Beam | 40MPa | Concrete Rectangular | 250 | 250 | 625 | 6862.5 | 0.43 | 1049.31 | G300E | 3024178.98 | 23.73 | G300E | 90981.15 | 0.71
1767 | Story3 | B6 | 40 MPa RC Beam (25 cm x 25 cm) | Beam | 40MPa | Concrete Rectangular | 250 | 250 | 625 | 6862.5 | 0.43 | 1049.31 | G300E | 2414170.31 | 18.94 | G300E | 793476.56 | 6.23
1768 | Story3 | B60 | 40 MPa RC Beam (25 cm x 25 cm) | Beam | 40MPa | Concrete Rectangular | 250 | 250 | 625 | 4462.5 | 0.28 | 682.34 | G300E | 933300 | 7.32 | G300E | 797512.5 | 6.26
1769 | Story3 | B61 | 40 MPa RC Beam (25 cm x 25 cm) | Beam | 40MPa | Concrete Rectangular | 250 | 250 | 625 | 4462.5 | 0.28 | 682.34 | G300E | 1780218.75 | 13.97 | G300E | 802293.75 | 6.3
1770 | Story3 | B62 | 40 MPa RC Beam (25 cm x 25 cm) | Beam | 40MPa | Concrete Rectangular | 250 | 250 | 625 | 6862.5 | 0.43 | 1049.31 | G300E | 3021371.59 | 23.71 | G300E | 668055.02 | 5.24
1771 | Story3 | B63 | 40 MPa RC Beam (25 cm x 25 cm) | Beam | 40MPa | Concrete Rectangular | 250 | 250 | 625 | 4462.5 | 0.28 | 682.34 | G300E | 1887000 | 14.81 | G300E | 411401.06 | 3.23
1772 | Story3 | B64 | 40 MPa RC Beam (25 cm x 25 cm) | Beam | 40MPa | Concrete Rectangular | 250 | 250 | 625 | 6862.5 | 0.43 | 1049.31 | G300E | 2521968.75 | 19.79 | G300E | 568963.64 | 4.46
1773 | Story3 | B65 | 40 MPa RC Beam (25 cm x 25 cm) | Beam | 40MPa | Concrete Rectangular | 250 | 250 | 625 | 4462.5 | 0.28 | 682.34 | G300E | 1794881.25 | 14.08 | G300E | 388158.61 | 3.05
1774 | Story3 | B66 | 40 MPa RC Beam (25 cm x 25 cm) | Beam | 40MPa | Concrete Rectangular | 250 | 250 | 625 | 6862.5 | 0.43 | 1049.31 | G300E | 2624906.25 | 20.6 | G300E | 630076.54 | 4.94
1775 | Story3 | B67 | 40 MPa RC Beam (25 cm x 25 cm) | Beam | 40MPa | Concrete Rectangular | 250 | 250 | 625 | 4462.5 | 0.28 | 682.34 | G300E | 1708818.75 | 13.41 | G300E | 364916.16 | 2.86
1776 | Story3 | B68 | 40 MPa RC Beam (25 cm x 25 cm) | Beam | 40MPa | Concrete Rectangular | 250 | 250 | 625 | 6862.5 | 0.43 | 1049.31 | G300E | 2207229.55 | 17.32 | G300E | 623239.77 | 4.89
1777 | Story3 | B69 | 40 MPa RC Beam (25 cm x 25 cm) | Beam | 40MPa | Concrete Rectangular | 250 | 250 | 625 | 4462.5 | 0.28 | 682.34 | G300E | 1602356.25 | 12.57 | G300E | 683347.41 | 5.36
1778 | Story3 | B7 | 40 MPa RC Beam (25 cm x 25 cm) | Beam | 40MPa | Concrete Rectangular | 250 | 250 | 625 | 4462.5 | 0.28 | 682.34 | G300E | 1710412.5 | 13.42 | G300E | 364916.16 | 2.86
1779 | Story3 | B70 | 40 MPa RC Beam (25 cm x 25 cm) | Beam | 40MPa | Concrete Rectangular | 250 | 250 | 625 | 6862.5 | 0.43 | 1049.31 | G300E | 2624906.25 | 20.6 | G300E | 334365.17 | 2.62
1780 | Story3 | B71 | 40 MPa RC Beam (25 cm x 25 cm) | Beam | 40MPa | Concrete Rectangular | 250 | 250 | 625 | 4462.5 | 0.28 | 682.34 | G300E | 1565700 | 12.29 | G300E | 364916.16 | 2.86
1781 | Story3 | B72 | 40 MPa RC Beam (25 cm x 25 cm) | Beam | 40MPa | Concrete Rectangular | 250 | 250 | 625 | 6862.5 | 0.43 | 1049.31 | G300E | 2521968.75 | 19.79 | G300E | 207746.59 | 1.63
1782 | Story3 | B73 | 40 MPa RC Beam (25 cm x 25 cm) | Beam | 40MPa | Concrete Rectangular | 250 | 250 | 625 | 4462.5 | 0.28 | 682.34 | G300E | 1599487.5 | 12.55 | G300E | 364916.16 | 2.86
1783 | Story3 | B74 | 40 MPa RC Beam (25 cm x 25 cm) | Beam | 40MPa | Concrete Rectangular | 250 | 250 | 625 | 6862.5 | 0.43 | 1049.31 | G300E | 3021371.59 | 23.71 | G300E | 298727.74 | 2.34
1784 | Story3 | B75 | 40 MPa RC Beam (25 cm x 25 cm) | Beam | 40MPa | Concrete Rectangular | 250 | 250 | 625 | 4462.5 | 0.28 | 682.34 | G300E | 988125 | 7.75 | G300E | 802293.75 | 6.3
1785 | Story3 | B76 | 40 MPa RC Beam (25 cm x 25 cm) | Beam | 40MPa | Concrete Rectangular | 250 | 250 | 625 | 6862.5 | 0.43 | 1049.31 | G300E | 2885993.18 | 22.64 | G300E | 1071122.39 | 8.4
1786 | Story3 | B77 | 40 MPa RC Beam (25 cm x 25 cm) | Beam | 40MPa | Concrete Rectangular | 250 | 250 | 625 | 6862.5 | 0.43 | 1049.31 | G300E | 2409673.3 | 18.91 | G300E | 863739.2 | 6.78
1787 | Story3 | B78 | 40 MPa RC Beam (25 cm x 25 cm) | Beam | 40MPa | Concrete Rectangular | 250 | 250 | 625 | 6862.5 | 0.43 | 1049.31 | G300E | 2435875.57 | 19.11 | G300E | 727113.07 | 5.71
1788 | Story3 | B79 | 40 MPa RC Beam (25 cm x 25 cm) | Beam | 40MPa | Concrete Rectangular | 250 | 250 | 625 | 6862.5 | 0.43 | 1049.31 | G300E | 2424334.09 | 19.02 | G300E | 830986.36 | 6.52
1789 | Story3 | B8 | 40 MPa RC Beam (25 cm x 25 cm) | Beam | 40MPa | Concrete Rectangular | 250 | 250 | 625 | 6862.5 | 0.43 | 1049.31 | G300E | 2424646.02 | 19.02 | G300E | 830986.36 | 6.52
1790 | Story3 | B80 | 40 MPa RC Beam (25 cm x 25 cm) | Beam | 40MPa | Concrete Rectangular | 250 | 250 | 625 | 6862.5 | 0.43 | 1049.31 | G300E | 2435875.57 | 19.11 | G300E | 623239.77 | 4.89
1791 | Story3 | B81 | 40 MPa RC Beam (25 cm x 25 cm) | Beam | 40MPa | Concrete Rectangular | 250 | 250 | 625 | 6862.5 | 0.43 | 1049.31 | G300E | 2409673.3 | 18.91 | G300E | 623239.77 | 4.89
1792 | Story3 | B82 | 40 MPa RC Beam (25 cm x 25 cm) | Beam | 40MPa | Concrete Rectangular | 250 | 250 | 625 | 6862.5 | 0.43 | 1049.31 | G300E | 2821423.3 | 22.14 | G300E | 772603.64 | 6.06
1793 | Story3 | B9 | 40 MPa RC Beam (25 cm x 25 cm) | Beam | 40MPa | Concrete Rectangular | 250 | 250 | 625 | 4462.5 | 0.28 | 682.34 | G300E | 1602037.5 | 12.57 | G300E | 683347.41 | 5.36
1794 | Story30 | B1 | 40 MPa RC Beam (25 cm x 25 cm) | Beam | 40MPa | Concrete Rectangular | 250 | 250 | 625 | 4587.5 | 0.29 | 701.45 | G300E | 1418520.54 | 11.13 | G300E | 882766.07 | 6.93
1795 | Story30 | B10 | 40 MPa RC Beam (25 cm x 25 cm) | Beam | 40MPa | Concrete Rectangular | 250 | 250 | 625 | 6987.5 | 0.44 | 1068.43 | G300E | 3229495.45 | 25.34 | G300E | 1110059.66 | 8.71
1796 | Story30 | B11 | 40 MPa RC Beam (25 cm x 25 cm) | Beam | 40MPa | Concrete Rectangular | 250 | 250 | 625 | 4587.5 | 0.29 | 701.45 | G300E | 2042092.86 | 16.02 | G300E | 746495.2 | 5.86
1797 | Story30 | B12 | 40 MPa RC Beam (25 cm x 25 cm) | Beam | 40MPa | Concrete Rectangular | 250 | 250 | 625 | 6987.5 | 0.44 | 1068.43 | G300E | 3517253.41 | 27.6 | G300E | 900726.07 | 7.07
1798 | Story30 | B13 | 40 MPa RC Beam (25 cm x 25 cm) | Beam | 40MPa | Concrete Rectangular | 250 | 250 | 625 | 4587.5 | 0.29 | 701.45 | G300E | 2122046.43 | 16.65 | G300E | 98917.15 | 0.78
1799 | Story30 | B14 | 40 MPa RC Beam (25 cm x 25 cm) | Beam | 40MPa | Concrete Rectangular | 250 | 250 | 625 | 6987.5 | 0.44 | 1068.43 | G300E | 3824703.41 | 30.01 | G300E | 1433946.96 | 11.25
1800 | Story30 | B15 | 40 MPa RC Beam (25 cm x 25 cm) | Beam | 40MPa | Concrete Rectangular | 250 | 250 | 625 | 4587.5 | 0.29 | 701.45 | G300E | 1274997.32 | 10 | G300E | 882766.07 | 6.93
1801 | Story30 | B16 | 40 MPa RC Beam (25 cm x 25 cm) | Beam | 40MPa | Concrete Rectangular | 250 | 250 | 625 | 4587.5 | 0.29 | 701.45 | G300E | 1281878.57 | 10.06 | G300E | 869003.57 | 6.82
1802 | Story30 | B17 | 40 MPa RC Beam (25 cm x 25 cm) | Beam | 40MPa | Concrete Rectangular | 250 | 250 | 625 | 6987.5 | 0.44 | 1068.43 | G300E | 3495338.07 | 27.43 | G300E | 387051.92 | 3.04
1803 | Story30 | B18 | 40 MPa RC Beam (25 cm x 25 cm) | Beam | 40MPa | Concrete Rectangular | 250 | 250 | 625 | 4587.5 | 0.29 | 701.45 | G300E | 2019155.36 | 15.84 | G300E | 76167.25 | 0.6
1804 | Story30 | B19 | 40 MPa RC Beam (25 cm x 25 cm) | Beam | 40MPa | Concrete Rectangular | 250 | 250 | 625 | 6987.5 | 0.44 | 1068.43 | G300E | 2622218.18 | 20.57 | G300E | 0 | 0
1805 | Story30 | B2 | 40 MPa RC Beam (25 cm x 25 cm) | Beam | 40MPa | Concrete Rectangular | 250 | 250 | 625 | 6987.5 | 0.44 | 1068.43 | G300E | 3824703.41 | 30.01 | G300E | 1433946.96 | 11.25
1806 | Story30 | B20 | 40 MPa RC Beam (25 cm x 25 cm) | Beam | 40MPa | Concrete Rectangular | 250 | 250 | 625 | 4587.5 | 0.29 | 701.45 | G300E | 2006048.21 | 15.74 | G300E | 730038.37 | 5.73
1807 | Story30 | B21 | 40 MPa RC Beam (25 cm x 25 cm) | Beam | 40MPa | Concrete Rectangular | 250 | 250 | 625 | 6987.5 | 0.44 | 1068.43 | G300E | 2299205.11 | 18.04 | G300E | 363615.21 | 2.85
1808 | Story30 | B22 | 40 MPa RC Beam (25 cm x 25 cm) | Beam | 40MPa | Concrete Rectangular | 250 | 250 | 625 | 4800 | 0.3 | 733.94 | G300E | 1920640 | 15.07 | G300E | 710693.6 | 5.58
1809 | Story30 | B23 | 40 MPa RC Beam (25 cm x 25 cm) | Beam | 40MPa | Concrete Rectangular | 250 | 250 | 625 | 6987.5 | 0.44 | 1068.43 | G300E | 2597444.32 | 20.38 | G300E | 634592.05 | 4.98
1810 | Story30 | B24 | 40 MPa RC Beam (25 cm x 25 cm) | Beam | 40MPa | Concrete Rectangular | 250 | 250 | 625 | 4800 | 0.3 | 733.94 | G300E | 1976960 | 15.51 | G300E | 822027.2 | 6.45
1811 | Story30 | B25 | 40 MPa RC Beam (25 cm x 25 cm) | Beam | 40MPa | Concrete Rectangular | 250 | 250 | 625 | 6987.5 | 0.44 | 1068.43 | G300E | 3003036.93 | 23.56 | G300E | 363615.21 | 2.85
1812 | Story30 | B26 | 40 MPa RC Beam (25 cm x 25 cm) | Beam | 40MPa | Concrete Rectangular | 250 | 250 | 625 | 4587.5 | 0.29 | 701.45 | G300E | 2003426.79 | 15.72 | G300E | 730027.72 | 5.73
1813 | Story30 | B27 | 40 MPa RC Beam (25 cm x 25 cm) | Beam | 40MPa | Concrete Rectangular | 250 | 250 | 625 | 6987.5 | 0.44 | 1068.43 | G300E | 2622853.41 | 20.58 | G300E | 0 | 0
1814 | Story30 | B28 | 40 MPa RC Beam (25 cm x 25 cm) | Beam | 40MPa | Concrete Rectangular | 250 | 250 | 625 | 4587.5 | 0.29 | 701.45 | G300E | 1882513.39 | 14.77 | G300E | 76172.16 | 0.6
1815 | Story30 | B29 | 40 MPa RC Beam (25 cm x 25 cm) | Beam | 40MPa | Concrete Rectangular | 250 | 250 | 625 | 6987.5 | 0.44 | 1068.43 | G300E | 3495338.07 | 27.43 | G300E | 69757.48 | 0.55
1816 | Story30 | B3 | 40 MPa RC Beam (25 cm x 25 cm) | Beam | 40MPa | Concrete Rectangular | 250 | 250 | 625 | 4587.5 | 0.29 | 701.45 | G300E | 2122046.43 | 16.65 | G300E | 98906.5 | 0.78
1817 | Story30 | B30 | 40 MPa RC Beam (25 cm x 25 cm) | Beam | 40MPa | Concrete Rectangular | 250 | 250 | 625 | 4587.5 | 0.29 | 701.45 | G300E | 1129835.71 | 8.87 | G300E | 869003.57 | 6.82
1818 | Story30 | B31 | 40 MPa RC Beam (25 cm x 25 cm) | Beam | 40MPa | Concrete Rectangular | 250 | 250 | 625 | 4587.5 | 0.29 | 701.45 | G300E | 1204546.43 | 9.45 | G300E | 762835.71 | 5.99
1819 | Story30 | B32 | 40 MPa RC Beam (25 cm x 25 cm) | Beam | 40MPa | Concrete Rectangular | 250 | 250 | 625 | 6987.5 | 0.44 | 1068.43 | G300E | 4323674.43 | 33.93 | G300E | 750390.01 | 5.89
1820 | Story30 | B33 | 40 MPa RC Beam (25 cm x 25 cm) | Beam | 40MPa | Concrete Rectangular | 250 | 250 | 625 | 4587.5 | 0.29 | 701.45 | G300E | 1328408.93 | 10.42 | G300E | 436467.86 | 3.42
1821 | Story30 | B34 | 40 MPa RC Beam (25 cm x 25 cm) | Beam | 40MPa | Concrete Rectangular | 250 | 250 | 625 | 6987.5 | 0.44 | 1068.43 | G300E | 3954607.39 | 31.03 | G300E | 727230.41 | 5.71
1822 | Story30 | B35 | 40 MPa RC Beam (25 cm x 25 cm) | Beam | 40MPa | Concrete Rectangular | 250 | 250 | 625 | 4587.5 | 0.29 | 701.45 | G300E | 1208478.57 | 9.48 | G300E | 654701.79 | 5.14
1823 | Story30 | B36 | 40 MPa RC Beam (25 cm x 25 cm) | Beam | 40MPa | Concrete Rectangular | 250 | 250 | 625 | 7200 | 0.45 | 1100.92 | G300E | 3969391.3 | 31.15 | G300E | 775357.04 | 6.08
1824 | Story30 | B4 | 40 MPa RC Beam (25 cm x 25 cm) | Beam | 40MPa | Concrete Rectangular | 250 | 250 | 625 | 6987.5 | 0.44 | 1068.43 | G300E | 3518206.25 | 27.61 | G300E | 902631.75 | 7.08
1825 | Story30 | B40 | 40 MPa RC Beam (25 cm x 25 cm) | Beam | 40MPa | Concrete Rectangular | 250 | 250 | 625 | 6987.5 | 0.44 | 1068.43 | G300E | 3839783.15 | 30.13 | G300E | 752473.24 | 5.9
1826 | Story30 | B41 | 40 MPa RC Beam (25 cm x 25 cm) | Beam | 40MPa | Concrete Rectangular | 250 | 250 | 625 | 4587.5 | 0.29 | 701.45 | G300E | 1208478.57 | 9.48 | G300E | 654701.79 | 5.14
1827 | Story30 | B42 | 40 MPa RC Beam (25 cm x 25 cm) | Beam | 40MPa | Concrete Rectangular | 250 | 250 | 625 | 6987.5 | 0.44 | 1068.43 | G300E | 3955560.23 | 31.04 | G300E | 727230.41 | 5.71
1828 | Story30 | B43 | 40 MPa RC Beam (25 cm x 25 cm) | Beam | 40MPa | Concrete Rectangular | 250 | 250 | 625 | 4587.5 | 0.29 | 701.45 | G300E | 1328408.93 | 10.42 | G300E | 436467.86 | 3.42
1829 | Story30 | B44 | 40 MPa RC Beam (25 cm x 25 cm) | Beam | 40MPa | Concrete Rectangular | 250 | 250 | 625 | 6987.5 | 0.44 | 1068.43 | G300E | 4323674.43 | 33.93 | G300E | 750390.01 | 5.89
1830 | Story30 | B45 | 40 MPa RC Beam (25 cm x 25 cm) | Beam | 40MPa | Concrete Rectangular | 250 | 250 | 625 | 4587.5 | 0.29 | 701.45 | G300E | 1042673.21 | 8.18 | G300E | 762835.71 | 5.99
1831 | Story30 | B46 | 40 MPa RC Beam (25 cm x 25 cm) | Beam | 40MPa | Concrete Rectangular | 250 | 250 | 625 | 4587.5 | 0.29 | 701.45 | G300E | 1281878.57 | 10.06 | G300E | 869003.57 | 6.82
1832 | Story30 | B47 | 40 MPa RC Beam (25 cm x 25 cm) | Beam | 40MPa | Concrete Rectangular | 250 | 250 | 625 | 6987.5 | 0.44 | 1068.43 | G300E | 4323674.43 | 33.93 | G300E | 750390.01 | 5.89
1833 | Story30 | B48 | 40 MPa RC Beam (25 cm x 25 cm) | Beam | 40MPa | Concrete Rectangular | 250 | 250 | 625 | 4587.5 | 0.29 | 701.45 | G300E | 2019155.36 | 15.84 | G300E | 76175.44 | 0.6
1834 | Story30 | B49 | 40 MPa RC Beam (25 cm x 25 cm) | Beam | 40MPa | Concrete Rectangular | 250 | 250 | 625 | 6987.5 | 0.44 | 1068.43 | G300E | 3954925 | 31.03 | G300E | 727230.41 | 5.71
1835 | Story30 | B5 | 40 MPa RC Beam (25 cm x 25 cm) | Beam | 40MPa | Concrete Rectangular | 250 | 250 | 625 | 4587.5 | 0.29 | 701.45 | G300E | 2048974.11 | 16.08 | G300E | 750660.82 | 5.89
1836 | Story30 | B50 | 40 MPa RC Beam (25 cm x 25 cm) | Beam | 40MPa | Concrete Rectangular | 250 | 250 | 625 | 4587.5 | 0.29 | 701.45 | G300E | 2006375.89 | 15.74 | G300E | 730035.91 | 5.73
1837 | Story30 | B51 | 40 MPa RC Beam (25 cm x 25 cm) | Beam | 40MPa | Concrete Rectangular | 250 | 250 | 625 | 7200 | 0.45 | 1100.92 | G300E | 3960939.13 | 31.08 | G300E | 775357.04 | 6.08
1838 | Story30 | B52 | 40 MPa RC Beam (25 cm x 25 cm) | Beam | 40MPa | Concrete Rectangular | 250 | 250 | 625 | 4587.5 | 0.29 | 701.45 | G300E | 1894637.5 | 14.87 | G300E | 789305.37 | 6.19
1839 | Story30 | B54 | 40 MPa RC Beam (25 cm x 25 cm) | Beam | 40MPa | Concrete Rectangular | 250 | 250 | 625 | 4587.5 | 0.29 | 701.45 | G300E | 1894637.5 | 14.87 | G300E | 789305.37 | 6.19
1840 | Story30 | B55 | 40 MPa RC Beam (25 cm x 25 cm) | Beam | 40MPa | Concrete Rectangular | 250 | 250 | 625 | 6987.5 | 0.44 | 1068.43 | G300E | 3844036.41 | 30.16 | G300E | 752473.24 | 5.9
1841 | Story30 | B56 | 40 MPa RC Beam (25 cm x 25 cm) | Beam | 40MPa | Concrete Rectangular | 250 | 250 | 625 | 4587.5 | 0.29 | 701.45 | G300E | 2003754.46 | 15.72 | G300E | 730035.91 | 5.73
1842 | Story30 | B57 | 40 MPa RC Beam (25 cm x 25 cm) | Beam | 40MPa | Concrete Rectangular | 250 | 250 | 625 | 6987.5 | 0.44 | 1068.43 | G300E | 3955242.61 | 31.03 | G300E | 727230.41 | 5.71
1843 | Story30 | B58 | 40 MPa RC Beam (25 cm x 25 cm) | Beam | 40MPa | Concrete Rectangular | 250 | 250 | 625 | 4587.5 | 0.29 | 701.45 | G300E | 1882513.39 | 14.77 | G300E | 76174.62 | 0.6
1844 | Story30 | B59 | 40 MPa RC Beam (25 cm x 25 cm) | Beam | 40MPa | Concrete Rectangular | 250 | 250 | 625 | 6987.5 | 0.44 | 1068.43 | G300E | 4323674.43 | 33.93 | G300E | 750390.01 | 5.89
1845 | Story30 | B6 | 40 MPa RC Beam (25 cm x 25 cm) | Beam | 40MPa | Concrete Rectangular | 250 | 250 | 625 | 6987.5 | 0.44 | 1068.43 | G300E | 3260251.04 | 25.58 | G300E | 1160798.44 | 9.11
1846 | Story30 | B60 | 40 MPa RC Beam (25 cm x 25 cm) | Beam | 40MPa | Concrete Rectangular | 250 | 250 | 625 | 4587.5 | 0.29 | 701.45 | G300E | 1129835.71 | 8.87 | G300E | 869003.57 | 6.82
1847 | Story30 | B61 | 40 MPa RC Beam (25 cm x 25 cm) | Beam | 40MPa | Concrete Rectangular | 250 | 250 | 625 | 4587.5 | 0.29 | 701.45 | G300E | 1418520.54 | 11.13 | G300E | 882766.07 | 6.93
1848 | Story30 | B62 | 40 MPa RC Beam (25 cm x 25 cm) | Beam | 40MPa | Concrete Rectangular | 250 | 250 | 625 | 6987.5 | 0.44 | 1068.43 | G300E | 3495338.07 | 27.43 | G300E | 387052.71 | 3.04
1849 | Story30 | B63 | 40 MPa RC Beam (25 cm x 25 cm) | Beam | 40MPa | Concrete Rectangular | 250 | 250 | 625 | 4587.5 | 0.29 | 701.45 | G300E | 2122046.43 | 16.65 | G300E | 98911.42 | 0.78
1850 | Story30 | B64 | 40 MPa RC Beam (25 cm x 25 cm) | Beam | 40MPa | Concrete Rectangular | 250 | 250 | 625 | 6987.5 | 0.44 | 1068.43 | G300E | 2622853.41 | 20.58 | G300E | 0 | 0
1851 | Story30 | B65 | 40 MPa RC Beam (25 cm x 25 cm) | Beam | 40MPa | Concrete Rectangular | 250 | 250 | 625 | 4587.5 | 0.29 | 701.45 | G300E | 2041765.18 | 16.02 | G300E | 746486.19 | 5.86
1852 | Story30 | B66 | 40 MPa RC Beam (25 cm x 25 cm) | Beam | 40MPa | Concrete Rectangular | 250 | 250 | 625 | 6987.5 | 0.44 | 1068.43 | G300E | 3003354.55 | 23.57 | G300E | 363615.21 | 2.85
1853 | Story30 | B67 | 40 MPa RC Beam (25 cm x 25 cm) | Beam | 40MPa | Concrete Rectangular | 250 | 250 | 625 | 4587.5 | 0.29 | 701.45 | G300E | 2125978.57 | 16.68 | G300E | 726382.29 | 5.7
1854 | Story30 | B68 | 40 MPa RC Beam (25 cm x 25 cm) | Beam | 40MPa | Concrete Rectangular | 250 | 250 | 625 | 6987.5 | 0.44 | 1068.43 | G300E | 2600620.45 | 20.41 | G300E | 634592.05 | 4.98
1855 | Story30 | B69 | 40 MPa RC Beam (25 cm x 25 cm) | Beam | 40MPa | Concrete Rectangular | 250 | 250 | 625 | 4587.5 | 0.29 | 701.45 | G300E | 2125978.57 | 16.68 | G300E | 726382.29 | 5.7
1856 | Story30 | B7 | 40 MPa RC Beam (25 cm x 25 cm) | Beam | 40MPa | Concrete Rectangular | 250 | 250 | 625 | 4587.5 | 0.29 | 701.45 | G300E | 2126961.61 | 16.69 | G300E | 726382.29 | 5.7
1857 | Story30 | B70 | 40 MPa RC Beam (25 cm x 25 cm) | Beam | 40MPa | Concrete Rectangular | 250 | 250 | 625 | 6987.5 | 0.44 | 1068.43 | G300E | 3003354.55 | 23.57 | G300E | 363615.21 | 2.85
1858 | Story30 | B71 | 40 MPa RC Beam (25 cm x 25 cm) | Beam | 40MPa | Concrete Rectangular | 250 | 250 | 625 | 4587.5 | 0.29 | 701.45 | G300E | 2041765.18 | 16.02 | G300E | 746487.01 | 5.86
1859 | Story30 | B72 | 40 MPa RC Beam (25 cm x 25 cm) | Beam | 40MPa | Concrete Rectangular | 250 | 250 | 625 | 6987.5 | 0.44 | 1068.43 | G300E | 2622853.41 | 20.58 | G300E | 0 | 0
1860 | Story30 | B73 | 40 MPa RC Beam (25 cm x 25 cm) | Beam | 40MPa | Concrete Rectangular | 250 | 250 | 625 | 4587.5 | 0.29 | 701.45 | G300E | 2122046.43 | 16.65 | G300E | 98912.23 | 0.78
1861 | Story30 | B74 | 40 MPa RC Beam (25 cm x 25 cm) | Beam | 40MPa | Concrete Rectangular | 250 | 250 | 625 | 6987.5 | 0.44 | 1068.43 | G300E | 3495338.07 | 27.43 | G300E | 69757.48 | 0.55
1862 | Story30 | B75 | 40 MPa RC Beam (25 cm x 25 cm) | Beam | 40MPa | Concrete Rectangular | 250 | 250 | 625 | 4587.5 | 0.29 | 701.45 | G300E | 1274997.32 | 10 | G300E | 882766.07 | 6.93
1863 | Story30 | B76 | 40 MPa RC Beam (25 cm x 25 cm) | Beam | 40MPa | Concrete Rectangular | 250 | 250 | 625 | 6987.5 | 0.44 | 1068.43 | G300E | 3824703.41 | 30.01 | G300E | 1433946.96 | 11.25
1864 | Story30 | B77 | 40 MPa RC Beam (25 cm x 25 cm) | Beam | 40MPa | Concrete Rectangular | 250 | 250 | 625 | 6987.5 | 0.44 | 1068.43 | G300E | 3517253.41 | 27.6 | G300E | 900726.07 | 7.07
1865 | Story30 | B78 | 40 MPa RC Beam (25 cm x 25 cm) | Beam | 40MPa | Concrete Rectangular | 250 | 250 | 625 | 6987.5 | 0.44 | 1068.43 | G300E | 3229177.84 | 25.34 | G300E | 1110059.66 | 8.71
1866 | Story30 | B79 | 40 MPa RC Beam (25 cm x 25 cm) | Beam | 40MPa | Concrete Rectangular | 250 | 250 | 625 | 6987.5 | 0.44 | 1068.43 | G300E | 2864239.77 | 22.47 | G300E | 1269184.09 | 9.96
1867 | Story30 | B8 | 40 MPa RC Beam (25 cm x 25 cm) | Beam | 40MPa | Concrete Rectangular | 250 | 250 | 625 | 6987.5 | 0.44 | 1068.43 | G300E | 2863922.16 | 22.47 | G300E | 1269184.09 | 9.96
1868 | Story30 | B80 | 40 MPa RC Beam (25 cm x 25 cm) | Beam | 40MPa | Concrete Rectangular | 250 | 250 | 625 | 6987.5 | 0.44 | 1068.43 | G300E | 3229177.84 | 25.34 | G300E | 1110059.66 | 8.71
1869 | Story30 | B81 | 40 MPa RC Beam (25 cm x 25 cm) | Beam | 40MPa | Concrete Rectangular | 250 | 250 | 625 | 6987.5 | 0.44 | 1068.43 | G300E | 3517253.41 | 27.6 | G300E | 900726.07 | 7.07
1870 | Story30 | B82 | 40 MPa RC Beam (25 cm x 25 cm) | Beam | 40MPa | Concrete Rectangular | 250 | 250 | 625 | 6987.5 | 0.44 | 1068.43 | G300E | 3824703.41 | 30.01 | G300E | 1433946.96 | 11.25
1871 | Story30 | B9 | 40 MPa RC Beam (25 cm x 25 cm) | Beam | 40MPa | Concrete Rectangular | 250 | 250 | 625 | 4587.5 | 0.29 | 701.45 | G300E | 2124667.86 | 16.67 | G300E | 726382.29 | 5.7
1872 | Story31 | B1 | 40 MPa RC Beam (25 cm x 25 cm) | Beam | 40MPa | Concrete Rectangular | 250 | 250 | 625 | 4612.5 | 0.29 | 705.28 | G300E | 1394128.12 | 10.94 | G300E | 1003218.75 | 7.87
1873 | Story31 | B10 | 40 MPa RC Beam (25 cm x 25 cm) | Beam | 40MPa | Concrete Rectangular | 250 | 250 | 625 | 7012.5 | 0.44 | 1072.25 | G300E | 3286525 | 25.79 | G300E | 1290592.19 | 10.13
1874 | Story31 | B11 | 40 MPa RC Beam (25 cm x 25 cm) | Beam | 40MPa | Concrete Rectangular | 250 | 250 | 625 | 4612.5 | 0.29 | 705.28 | G300E | 1996635.94 | 15.67 | G300E | 872145.91 | 6.84
1875 | Story31 | B12 | 40 MPa RC Beam (25 cm x 25 cm) | Beam | 40MPa | Concrete Rectangular | 250 | 250 | 625 | 7012.5 | 0.44 | 1072.25 | G300E | 3569362.5 | 28.01 | G300E | 1043961.83 | 8.19
1876 | Story31 | B13 | 40 MPa RC Beam (25 cm x 25 cm) | Beam | 40MPa | Concrete Rectangular | 250 | 250 | 625 | 4612.5 | 0.29 | 705.28 | G300E | 2073030.47 | 16.27 | G300E | 109964.88 | 0.86
1877 | Story31 | B14 | 40 MPa RC Beam (25 cm x 25 cm) | Beam | 40MPa | Concrete Rectangular | 250 | 250 | 625 | 7012.5 | 0.44 | 1072.25 | G300E | 3740584.37 | 29.35 | G300E | 1614531.7 | 12.67
1878 | Story31 | B15 | 40 MPa RC Beam (25 cm x 25 cm) | Beam | 40MPa | Concrete Rectangular | 250 | 250 | 625 | 4612.5 | 0.29 | 705.28 | G300E | 1391245.31 | 10.92 | G300E | 1003218.75 | 7.87
1879 | Story31 | B16 | 40 MPa RC Beam (25 cm x 25 cm) | Beam | 40MPa | Concrete Rectangular | 250 | 250 | 625 | 4612.5 | 0.29 | 705.28 | G300E | 1263536.72 | 9.91 | G300E | 984768.75 | 7.73
1880 | Story31 | B17 | 40 MPa RC Beam (25 cm x 25 cm) | Beam | 40MPa | Concrete Rectangular | 250 | 250 | 625 | 7012.5 | 0.44 | 1072.25 | G300E | 3598873.44 | 28.24 | G300E | 481006.37 | 3.77
1881 | Story31 | B18 | 40 MPa RC Beam (25 cm x 25 cm) | Beam | 40MPa | Concrete Rectangular | 250 | 250 | 625 | 4612.5 | 0.29 | 705.28 | G300E | 1934078.91 | 15.18 | G300E | 85938.8 | 0.67
1882 | Story31 | B19 | 40 MPa RC Beam (25 cm x 25 cm) | Beam | 40MPa | Concrete Rectangular | 250 | 250 | 625 | 7012.5 | 0.44 | 1072.25 | G300E | 2652478.12 | 20.81 | G300E | 0 | 0
1883 | Story31 | B2 | 40 MPa RC Beam (25 cm x 25 cm) | Beam | 40MPa | Concrete Rectangular | 250 | 250 | 625 | 7012.5 | 0.44 | 1072.25 | G300E | 3740876.56 | 29.35 | G300E | 1614823.89 | 12.67
1884 | Story31 | B20 | 40 MPa RC Beam (25 cm x 25 cm) | Beam | 40MPa | Concrete Rectangular | 250 | 250 | 625 | 4612.5 | 0.29 | 705.28 | G300E | 1974150 | 15.49 | G300E | 831738.97 | 6.53
1885 | Story31 | B21 | 40 MPa RC Beam (25 cm x 25 cm) | Beam | 40MPa | Concrete Rectangular | 250 | 250 | 625 | 7012.5 | 0.44 | 1072.25 | G300E | 2363212.5 | 18.54 | G300E | 453110.5 | 3.56
1886 | Story31 | B22 | 40 MPa RC Beam (25 cm x 25 cm) | Beam | 40MPa | Concrete Rectangular | 250 | 250 | 625 | 4800 | 0.3 | 733.94 | G300E | 1967040 | 15.43 | G300E | 720293.6 | 5.65
1887 | Story31 | B23 | 40 MPa RC Beam (25 cm x 25 cm) | Beam | 40MPa | Concrete Rectangular | 250 | 250 | 625 | 7012.5 | 0.44 | 1072.25 | G300E | 2609234.38 | 20.47 | G300E | 778387.5 | 6.11
1888 | Story31 | B24 | 40 MPa RC Beam (25 cm x 25 cm) | Beam | 40MPa | Concrete Rectangular | 250 | 250 | 625 | 4800 | 0.3 | 733.94 | G300E | 1961100 | 15.39 | G300E | 882550.5 | 6.92
1889 | Story31 | B25 | 40 MPa RC Beam (25 cm x 25 cm) | Beam | 40MPa | Concrete Rectangular | 250 | 250 | 625 | 7012.5 | 0.44 | 1072.25 | G300E | 3015375 | 23.66 | G300E | 431804.91 | 3.39
1890 | Story31 | B26 | 40 MPa RC Beam (25 cm x 25 cm) | Beam | 40MPa | Concrete Rectangular | 250 | 250 | 625 | 4612.5 | 0.29 | 705.28 | G300E | 1971843.75 | 15.47 | G300E | 831728.88 | 6.53
1891 | Story31 | B27 | 40 MPa RC Beam (25 cm x 25 cm) | Beam | 40MPa | Concrete Rectangular | 250 | 250 | 625 | 7012.5 | 0.44 | 1072.25 | G300E | 2652770.31 | 20.81 | G300E | 0 | 0
1892 | Story31 | B28 | 40 MPa RC Beam (25 cm x 25 cm) | Beam | 40MPa | Concrete Rectangular | 250 | 250 | 625 | 4612.5 | 0.29 | 705.28 | G300E | 1874404.69 | 14.71 | G300E | 85943.85 | 0.67
1893 | Story31 | B29 | 40 MPa RC Beam (25 cm x 25 cm) | Beam | 40MPa | Concrete Rectangular | 250 | 250 | 625 | 7012.5 | 0.44 | 1072.25 | G300E | 3598873.44 | 28.24 | G300E | 91813.35 | 0.72
1894 | Story31 | B3 | 40 MPa RC Beam (25 cm x 25 cm) | Beam | 40MPa | Concrete Rectangular | 250 | 250 | 625 | 4612.5 | 0.29 | 705.28 | G300E | 2073030.47 | 16.27 | G300E | 109953.35 | 0.86
1895 | Story31 | B30 | 40 MPa RC Beam (25 cm x 25 cm) | Beam | 40MPa | Concrete Rectangular | 250 | 250 | 625 | 4612.5 | 0.29 | 705.28 | G300E | 1261807.03 | 9.9 | G300E | 984768.75 | 7.73
1896 | Story31 | B31 | 40 MPa RC Beam (25 cm x 25 cm) | Beam | 40MPa | Concrete Rectangular | 250 | 250 | 625 | 4612.5 | 0.29 | 705.28 | G300E | 1185989.06 | 9.31 | G300E | 860231.25 | 6.75
1897 | Story31 | B32 | 40 MPa RC Beam (25 cm x 25 cm) | Beam | 40MPa | Concrete Rectangular | 250 | 250 | 625 | 7012.5 | 0.44 | 1072.25 | G300E | 4403850 | 34.55 | G300E | 927526.57 | 7.28
1898 | Story31 | B33 | 40 MPa RC Beam (25 cm x 25 cm) | Beam | 40MPa | Concrete Rectangular | 250 | 250 | 625 | 4612.5 | 0.29 | 705.28 | G300E | 1553259.38 | 12.19 | G300E | 575985.94 | 4.52
1899 | Story31 | B34 | 40 MPa RC Beam (25 cm x 25 cm) | Beam | 40MPa | Concrete Rectangular | 250 | 250 | 625 | 7012.5 | 0.44 | 1072.25 | G300E | 4077768.75 | 32 | G300E | 884915.41 | 6.94
1900 | Story31 | B35 | 40 MPa RC Beam (25 cm x 25 cm) | Beam | 40MPa | Concrete Rectangular | 250 | 250 | 625 | 4612.5 | 0.29 | 705.28 | G300E | 1404794.53 | 11.02 | G300E | 767981.25 | 6.03
1901 | Story31 | B36 | 40 MPa RC Beam (25 cm x 25 cm) | Beam | 40MPa | Concrete Rectangular | 250 | 250 | 625 | 7200 | 0.45 | 1100.92 | G300E | 4027500 | 31.6 | G300E | 864825.75 | 6.79
1902 | Story31 | B4 | 40 MPa RC Beam (25 cm x 25 cm) | Beam | 40MPa | Concrete Rectangular | 250 | 250 | 625 | 7012.5 | 0.44 | 1072.25 | G300E | 3570531.25 | 28.02 | G300E | 1046299.33 | 8.21
1903 | Story31 | B40 | 40 MPa RC Beam (25 cm x 25 cm) | Beam | 40MPa | Concrete Rectangular | 250 | 250 | 625 | 7012.5 | 0.44 | 1072.25 | G300E | 3911806.25 | 30.69 | G300E | 820998.66 | 6.44
1904 | Story31 | B41 | 40 MPa RC Beam (25 cm x 25 cm) | Beam | 40MPa | Concrete Rectangular | 250 | 250 | 625 | 4612.5 | 0.29 | 705.28 | G300E | 1404506.25 | 11.02 | G300E | 767981.25 | 6.03
1905 | Story31 | B42 | 40 MPa RC Beam (25 cm x 25 cm) | Beam | 40MPa | Concrete Rectangular | 250 | 250 | 625 | 7012.5 | 0.44 | 1072.25 | G300E | 4078060.94 | 32 | G300E | 884915.41 | 6.94
1906 | Story31 | B43 | 40 MPa RC Beam (25 cm x 25 cm) | Beam | 40MPa | Concrete Rectangular | 250 | 250 | 625 | 4612.5 | 0.29 | 705.28 | G300E | 1553259.38 | 12.19 | G300E | 575985.94 | 4.52
1907 | Story31 | B44 | 40 MPa RC Beam (25 cm x 25 cm) | Beam | 40MPa | Concrete Rectangular | 250 | 250 | 625 | 7012.5 | 0.44 | 1072.25 | G300E | 4403850 | 34.55 | G300E | 927526.57 | 7.28
1908 | Story31 | B45 | 40 MPa RC Beam (25 cm x 25 cm) | Beam | 40MPa | Concrete Rectangular | 250 | 250 | 625 | 4612.5 | 0.29 | 705.28 | G300E | 1176764.06 | 9.23 | G300E | 860231.25 | 6.75
1909 | Story31 | B46 | 40 MPa RC Beam (25 cm x 25 cm) | Beam | 40MPa | Concrete Rectangular | 250 | 250 | 625 | 4612.5 | 0.29 | 705.28 | G300E | 1263825 | 9.92 | G300E | 984768.75 | 7.73
1910 | Story31 | B47 | 40 MPa RC Beam (25 cm x 25 cm) | Beam | 40MPa | Concrete Rectangular | 250 | 250 | 625 | 7012.5 | 0.44 | 1072.25 | G300E | 4403850 | 34.55 | G300E | 927526.57 | 7.28
1911 | Story31 | B48 | 40 MPa RC Beam (25 cm x 25 cm) | Beam | 40MPa | Concrete Rectangular | 250 | 250 | 625 | 4612.5 | 0.29 | 705.28 | G300E | 1934367.19 | 15.18 | G300E | 85946.01 | 0.67
1912 | Story31 | B49 | 40 MPa RC Beam (25 cm x 25 cm) | Beam | 40MPa | Concrete Rectangular | 250 | 250 | 625 | 7012.5 | 0.44 | 1072.25 | G300E | 4078060.94 | 32 | G300E | 884915.41 | 6.94
1913 | Story31 | B5 | 40 MPa RC Beam (25 cm x 25 cm) | Beam | 40MPa | Concrete Rectangular | 250 | 250 | 625 | 4612.5 | 0.29 | 705.28 | G300E | 2007878.91 | 15.75 | G300E | 874970.35 | 6.87
1914 | Story31 | B50 | 40 MPa RC Beam (25 cm x 25 cm) | Beam | 40MPa | Concrete Rectangular | 250 | 250 | 625 | 4612.5 | 0.29 | 705.28 | G300E | 1975014.84 | 15.5 | G300E | 831736.09 | 6.53
1915 | Story31 | B51 | 40 MPa RC Beam (25 cm x 25 cm) | Beam | 40MPa | Concrete Rectangular | 250 | 250 | 625 | 7200 | 0.45 | 1100.92 | G300E | 4020300 | 31.54 | G300E | 842950.5 | 6.61
1916 | Story31 | B52 | 40 MPa RC Beam (25 cm x 25 cm) | Beam | 40MPa | Concrete Rectangular | 250 | 250 | 625 | 4612.5 | 0.29 | 705.28 | G300E | 1889971.88 | 14.83 | G300E | 850382.12 | 6.67
1917 | Story31 | B54 | 40 MPa RC Beam (25 cm x 25 cm) | Beam | 40MPa | Concrete Rectangular | 250 | 250 | 625 | 4612.5 | 0.29 | 705.28 | G300E | 1889971.88 | 14.83 | G300E | 850382.12 | 6.67
1918 | Story31 | B55 | 40 MPa RC Beam (25 cm x 25 cm) | Beam | 40MPa | Concrete Rectangular | 250 | 250 | 625 | 7012.5 | 0.44 | 1072.25 | G300E | 3915896.88 | 30.73 | G300E | 820998.66 | 6.44
1919 | Story31 | B56 | 40 MPa RC Beam (25 cm x 25 cm) | Beam | 40MPa | Concrete Rectangular | 250 | 250 | 625 | 4612.5 | 0.29 | 705.28 | G300E | 1971843.75 | 15.47 | G300E | 831736.81 | 6.53
1920 | Story31 | B57 | 40 MPa RC Beam (25 cm x 25 cm) | Beam | 40MPa | Concrete Rectangular | 250 | 250 | 625 | 7012.5 | 0.44 | 1072.25 | G300E | 4078060.94 | 32 | G300E | 884915.41 | 6.94
1921 | Story31 | B58 | 40 MPa RC Beam (25 cm x 25 cm) | Beam | 40MPa | Concrete Rectangular | 250 | 250 | 625 | 4612.5 | 0.29 | 705.28 | G300E | 1874404.69 | 14.71 | G300E | 85946.01 | 0.67
1922 | Story31 | B59 | 40 MPa RC Beam (25 cm x 25 cm) | Beam | 40MPa | Concrete Rectangular | 250 | 250 | 625 | 7012.5 | 0.44 | 1072.25 | G300E | 4403850 | 34.55 | G300E | 927526.57 | 7.28
1923 | Story31 | B6 | 40 MPa RC Beam (25 cm x 25 cm) | Beam | 40MPa | Concrete Rectangular | 250 | 250 | 625 | 7012.5 | 0.44 | 1072.25 | G300E | 3282726.56 | 25.76 | G300E | 1238582.81 | 9.72
1924 | Story31 | B60 | 40 MPa RC Beam (25 cm x 25 cm) | Beam | 40MPa | Concrete Rectangular | 250 | 250 | 625 | 4612.5 | 0.29 | 705.28 | G300E | 1261807.03 | 9.9 | G300E | 984768.75 | 7.73
1925 | Story31 | B61 | 40 MPa RC Beam (25 cm x 25 cm) | Beam | 40MPa | Concrete Rectangular | 250 | 250 | 625 | 4612.5 | 0.29 | 705.28 | G300E | 1394128.12 | 10.94 | G300E | 1003218.75 | 7.87
1926 | Story31 | B62 | 40 MPa RC Beam (25 cm x 25 cm) | Beam | 40MPa | Concrete Rectangular | 250 | 250 | 625 | 7012.5 | 0.44 | 1072.25 | G300E | 3598873.44 | 28.24 | G300E | 481006.37 | 3.77
1927 | Story31 | B63 | 40 MPa RC Beam (25 cm x 25 cm) | Beam | 40MPa | Concrete Rectangular | 250 | 250 | 625 | 4612.5 | 0.29 | 705.28 | G300E | 2073030.47 | 16.27 | G300E | 109959.12 | 0.86
1928 | Story31 | B64 | 40 MPa RC Beam (25 cm x 25 cm) | Beam | 40MPa | Concrete Rectangular | 250 | 250 | 625 | 7012.5 | 0.44 | 1072.25 | G300E | 2652770.31 | 20.81 | G300E | 0 | 0
1929 | Story31 | B65 | 40 MPa RC Beam (25 cm x 25 cm) | Beam | 40MPa | Concrete Rectangular | 250 | 250 | 625 | 4612.5 | 0.29 | 705.28 | G300E | 1996347.66 | 15.66 | G300E | 872138.71 | 6.84
1930 | Story31 | B66 | 40 MPa RC Beam (25 cm x 25 cm) | Beam | 40MPa | Concrete Rectangular | 250 | 250 | 625 | 7012.5 | 0.44 | 1072.25 | G300E | 3015959.38 | 23.66 | G300E | 431804.91 | 3.39
1931 | Story31 | B67 | 40 MPa RC Beam (25 cm x 25 cm) | Beam | 40MPa | Concrete Rectangular | 250 | 250 | 625 | 4612.5 | 0.29 | 705.28 | G300E | 2060346.09 | 16.17 | G300E | 873084.99 | 6.85
1932 | Story31 | B68 | 40 MPa RC Beam (25 cm x 25 cm) | Beam | 40MPa | Concrete Rectangular | 250 | 250 | 625 | 7012.5 | 0.44 | 1072.25 | G300E | 2609818.75 | 20.48 | G300E | 778387.5 | 6.11
1933 | Story31 | B69 | 40 MPa RC Beam (25 cm x 25 cm) | Beam | 40MPa | Concrete Rectangular | 250 | 250 | 625 | 4612.5 | 0.29 | 705.28 | G300E | 2060346.09 | 16.17 | G300E | 873084.99 | 6.85
1934 | Story31 | B7 | 40 MPa RC Beam (25 cm x 25 cm) | Beam | 40MPa | Concrete Rectangular | 250 | 250 | 625 | 4612.5 | 0.29 | 705.28 | G300E | 2062652.34 | 16.18 | G300E | 873084.99 | 6.85
1935 | Story31 | B70 | 40 MPa RC Beam (25 cm x 25 cm) | Beam | 40MPa | Concrete Rectangular | 250 | 250 | 625 | 7012.5 | 0.44 | 1072.25 | G300E | 3016251.56 | 23.67 | G300E | 431804.91 | 3.39
1936 | Story31 | B71 | 40 MPa RC Beam (25 cm x 25 cm) | Beam | 40MPa | Concrete Rectangular | 250 | 250 | 625 | 4612.5 | 0.29 | 705.28 | G300E | 1996347.66 | 15.66 | G300E | 872139.43 | 6.84
1937 | Story31 | B72 | 40 MPa RC Beam (25 cm x 25 cm) | Beam | 40MPa | Concrete Rectangular | 250 | 250 | 625 | 7012.5 | 0.44 | 1072.25 | G300E | 2652770.31 | 20.81 | G300E | 0 | 0
1938 | Story31 | B73 | 40 MPa RC Beam (25 cm x 25 cm) | Beam | 40MPa | Concrete Rectangular | 250 | 250 | 625 | 4612.5 | 0.29 | 705.28 | G300E | 2073030.47 | 16.27 | G300E | 109959.12 | 0.86
1939 | Story31 | B74 | 40 MPa RC Beam (25 cm x 25 cm) | Beam | 40MPa | Concrete Rectangular | 250 | 250 | 625 | 7012.5 | 0.44 | 1072.25 | G300E | 3598873.44 | 28.24 | G300E | 91813.35 | 0.72
1940 | Story31 | B75 | 40 MPa RC Beam (25 cm x 25 cm) | Beam | 40MPa | Concrete Rectangular | 250 | 250 | 625 | 4612.5 | 0.29 | 705.28 | G300E | 1391245.31 | 10.92 | G300E | 1003218.75 | 7.87
1941 | Story31 | B76 | 40 MPa RC Beam (25 cm x 25 cm) | Beam | 40MPa | Concrete Rectangular | 250 | 250 | 625 | 7012.5 | 0.44 | 1072.25 | G300E | 3740584.37 | 29.35 | G300E | 1614823.89 | 12.67
1942 | Story31 | B77 | 40 MPa RC Beam (25 cm x 25 cm) | Beam | 40MPa | Concrete Rectangular | 250 | 250 | 625 | 7012.5 | 0.44 | 1072.25 | G300E | 3569362.5 | 28.01 | G300E | 1043961.83 | 8.19
1943 | Story31 | B78 | 40 MPa RC Beam (25 cm x 25 cm) | Beam | 40MPa | Concrete Rectangular | 250 | 250 | 625 | 7012.5 | 0.44 | 1072.25 | G300E | 3285648.44 | 25.78 | G300E | 1290592.19 | 10.13
1944 | Story31 | B79 | 40 MPa RC Beam (25 cm x 25 cm) | Beam | 40MPa | Concrete Rectangular | 250 | 250 | 625 | 7012.5 | 0.44 | 1072.25 | G300E | 2914862.5 | 22.87 | G300E | 1556775 | 12.22
1945 | Story31 | B8 | 40 MPa RC Beam (25 cm x 25 cm) | Beam | 40MPa | Concrete Rectangular | 250 | 250 | 625 | 7012.5 | 0.44 | 1072.25 | G300E | 2914278.13 | 22.87 | G300E | 1556775 | 12.22
1946 | Story31 | B80 | 40 MPa RC Beam (25 cm x 25 cm) | Beam | 40MPa | Concrete Rectangular | 250 | 250 | 625 | 7012.5 | 0.44 | 1072.25 | G300E | 3285648.44 | 25.78 | G300E | 1290592.19 | 10.13
1947 | Story31 | B81 | 40 MPa RC Beam (25 cm x 25 cm) | Beam | 40MPa | Concrete Rectangular | 250 | 250 | 625 | 7012.5 | 0.44 | 1072.25 | G300E | 3569362.5 | 28.01 | G300E | 1043961.83 | 8.19
1948 | Story31 | B82 | 40 MPa RC Beam (25 cm x 25 cm) | Beam | 40MPa | Concrete Rectangular | 250 | 250 | 625 | 7012.5 | 0.44 | 1072.25 | G300E | 3740584.37 | 29.35 | G300E | 1614531.7 | 12.67
1949 | Story31 | B9 | 40 MPa RC Beam (25 cm x 25 cm) | Beam | 40MPa | Concrete Rectangular | 250 | 250 | 625 | 4612.5 | 0.29 | 705.28 | G300E | 2058904.69 | 16.15 | G300E | 873084.99 | 6.85
1950 | Story32 | B1 | 40 MPa RC Beam (25 cm x 25 cm) | Beam | 40MPa | Concrete Rectangular | 250 | 250 | 625 | 4612.5 | 0.29 | 705.28 | G300E | 1396146.09 | 10.95 | G300E | 997453.12 | 7.83
1951 | Story32 | B10 | 40 MPa RC Beam (25 cm x 25 cm) | Beam | 40MPa | Concrete Rectangular | 250 | 250 | 625 | 7012.5 | 0.44 | 1072.25 | G300E | 3303179.69 | 25.92 | G300E | 1279781.25 | 10.04
1952 | Story32 | B11 | 40 MPa RC Beam (25 cm x 25 cm) | Beam | 40MPa | Concrete Rectangular | 250 | 250 | 625 | 4612.5 | 0.29 | 705.28 | G300E | 1988275.78 | 15.6 | G300E | 774572.08 | 6.08
1953 | Story32 | B12 | 40 MPa RC Beam (25 cm x 25 cm) | Beam | 40MPa | Concrete Rectangular | 250 | 250 | 625 | 7012.5 | 0.44 | 1072.25 | G300E | 3582218.75 | 28.11 | G300E | 1027599.33 | 8.06
1954 | Story32 | B13 | 40 MPa RC Beam (25 cm x 25 cm) | Beam | 40MPa | Concrete Rectangular | 250 | 250 | 625 | 4612.5 | 0.29 | 705.28 | G300E | 2060346.09 | 16.17 | G300E | 108111.96 | 0.85
1955 | Story32 | B14 | 40 MPa RC Beam (25 cm x 25 cm) | Beam | 40MPa | Concrete Rectangular | 250 | 250 | 625 | 7012.5 | 0.44 | 1072.25 | G300E | 3754025 | 29.46 | G300E | 1605473.89 | 12.6
1956 | Story32 | B15 | 40 MPa RC Beam (25 cm x 25 cm) | Beam | 40MPa | Concrete Rectangular | 250 | 250 | 625 | 4612.5 | 0.29 | 705.28 | G300E | 1396146.09 | 10.95 | G300E | 997453.12 | 7.83
1957 | Story32 | B16 | 40 MPa RC Beam (25 cm x 25 cm) | Beam | 40MPa | Concrete Rectangular | 250 | 250 | 625 | 4612.5 | 0.29 | 705.28 | G300E | 1266996.09 | 9.94 | G300E | 976696.88 | 7.66
1958 | Story32 | B17 | 40 MPa RC Beam (25 cm x 25 cm) | Beam | 40MPa | Concrete Rectangular | 250 | 250 | 625 | 7012.5 | 0.44 | 1072.25 | G300E | 3588939.06 | 28.16 | G300E | 382948.97 | 3
1959 | Story32 | B18 | 40 MPa RC Beam (25 cm x 25 cm) | Beam | 40MPa | Concrete Rectangular | 250 | 250 | 625 | 4612.5 | 0.29 | 705.28 | G300E | 1919953.12 | 15.06 | G300E | 85239 | 0.67
1960 | Story32 | B19 | 40 MPa RC Beam (25 cm x 25 cm) | Beam | 40MPa | Concrete Rectangular | 250 | 250 | 625 | 7012.5 | 0.44 | 1072.25 | G300E | 2664750 | 20.91 | G300E | 0 | 0
1961 | Story32 | B2 | 40 MPa RC Beam (25 cm x 25 cm) | Beam | 40MPa | Concrete Rectangular | 250 | 250 | 625 | 7012.5 | 0.44 | 1072.25 | G300E | 3754025 | 29.46 | G300E | 1605473.89 | 12.6
1962 | Story32 | B20 | 40 MPa RC Beam (25 cm x 25 cm) | Beam | 40MPa | Concrete Rectangular | 250 | 250 | 625 | 4612.5 | 0.29 | 705.28 | G300E | 1953682.03 | 15.33 | G300E | 831043.49 | 6.52
1963 | Story32 | B21 | 40 MPa RC Beam (25 cm x 25 cm) | Beam | 40MPa | Concrete Rectangular | 250 | 250 | 625 | 7012.5 | 0.44 | 1072.25 | G300E | 2348603.12 | 18.43 | G300E | 431804.91 | 3.39
1964 | Story32 | B22 | 40 MPa RC Beam (25 cm x 25 cm) | Beam | 40MPa | Concrete Rectangular | 250 | 250 | 625 | 4800 | 0.3 | 733.94 | G300E | 2056960 | 16.14 | G300E | 749387.2 | 5.88
1965 | Story32 | B23 | 40 MPa RC Beam (25 cm x 25 cm) | Beam | 40MPa | Concrete Rectangular | 250 | 250 | 625 | 7012.5 | 0.44 | 1072.25 | G300E | 2573587.5 | 20.19 | G300E | 778387.5 | 6.11
1966 | Story32 | B24 | 40 MPa RC Beam (25 cm x 25 cm) | Beam | 40MPa | Concrete Rectangular | 250 | 250 | 625 | 4800 | 0.3 | 733.94 | G300E | 1984800 | 15.57 | G300E | 890950.5 | 6.99
1967 | Story32 | B25 | 40 MPa RC Beam (25 cm x 25 cm) | Beam | 40MPa | Concrete Rectangular | 250 | 250 | 625 | 7012.5 | 0.44 | 1072.25 | G300E | 2988201.56 | 23.45 | G300E | 431804.91 | 3.39
1968 | Story32 | B26 | 40 MPa RC Beam (25 cm x 25 cm) | Beam | 40MPa | Concrete Rectangular | 250 | 250 | 625 | 4612.5 | 0.29 | 705.28 | G300E | 1894296.09 | 14.86 | G300E | 831043.49 | 6.52
1969 | Story32 | B27 | 40 MPa RC Beam (25 cm x 25 cm) | Beam | 40MPa | Concrete Rectangular | 250 | 250 | 625 | 7012.5 | 0.44 | 1072.25 | G300E | 2664750 | 20.91 | G300E | 0 | 0
1970 | Story32 | B28 | 40 MPa RC Beam (25 cm x 25 cm) | Beam | 40MPa | Concrete Rectangular | 250 | 250 | 625 | 4612.5 | 0.29 | 705.28 | G300E | 1859990.62 | 14.59 | G300E | 85244.04 | 0.67
1971 | Story32 | B29 | 40 MPa RC Beam (25 cm x 25 cm) | Beam | 40MPa | Concrete Rectangular | 250 | 250 | 625 | 7012.5 | 0.44 | 1072.25 | G300E | 3588646.88 | 28.16 | G300E | 91054.39 | 0.71
1972 | Story32 | B3 | 40 MPa RC Beam (25 cm x 25 cm) | Beam | 40MPa | Concrete Rectangular | 250 | 250 | 625 | 4612.5 | 0.29 | 705.28 | G300E | 2060346.09 | 16.17 | G300E | 108101.14 | 0.85
1973 | Story32 | B30 | 40 MPa RC Beam (25 cm x 25 cm) | Beam | 40MPa | Concrete Rectangular | 250 | 250 | 625 | 4612.5 | 0.29 | 705.28 | G300E | 1266996.09 | 9.94 | G300E | 976696.88 | 7.66
1974 | Story32 | B31 | 40 MPa RC Beam (25 cm x 25 cm) | Beam | 40MPa | Concrete Rectangular | 250 | 250 | 625 | 4612.5 | 0.29 | 705.28 | G300E | 1179070.31 | 9.25 | G300E | 855618.75 | 6.71
1975 | Story32 | B32 | 40 MPa RC Beam (25 cm x 25 cm) | Beam | 40MPa | Concrete Rectangular | 250 | 250 | 625 | 7012.5 | 0.44 | 1072.25 | G300E | 4398298.44 | 34.51 | G300E | 927526.57 | 7.28
1976 | Story32 | B33 | 40 MPa RC Beam (25 cm x 25 cm) | Beam | 40MPa | Concrete Rectangular | 250 | 250 | 625 | 4612.5 | 0.29 | 705.28 | G300E | 1571709.38 | 12.33 | G300E | 575985.94 | 4.52
1977 | Story32 | B34 | 40 MPa RC Beam (25 cm x 25 cm) | Beam | 40MPa | Concrete Rectangular | 250 | 250 | 625 | 7012.5 | 0.44 | 1072.25 | G300E | 4076307.81 | 31.98 | G300E | 884915.41 | 6.94
1978 | Story32 | B35 | 40 MPa RC Beam (25 cm x 25 cm) | Beam | 40MPa | Concrete Rectangular | 250 | 250 | 625 | 4612.5 | 0.29 | 705.28 | G300E | 1413154.69 | 11.09 | G300E | 767981.25 | 6.03
1979 | Story32 | B36 | 40 MPa RC Beam (25 cm x 25 cm) | Beam | 40MPa | Concrete Rectangular | 250 | 250 | 625 | 7200 | 0.45 | 1100.92 | G300E | 4056600 | 31.83 | G300E | 864825.75 | 6.79
1980 | Story32 | B4 | 40 MPa RC Beam (25 cm x 25 cm) | Beam | 40MPa | Concrete Rectangular | 250 | 250 | 625 | 7012.5 | 0.44 | 1072.25 | G300E | 3583387.5 | 28.12 | G300E | 1031105.58 | 8.09
1981 | Story32 | B40 | 40 MPa RC Beam (25 cm x 25 cm) | Beam | 40MPa | Concrete Rectangular | 250 | 250 | 625 | 7012.5 | 0.44 | 1072.25 | G300E | 3939271.88 | 30.91 | G300E | 842304.25 | 6.61
1982 | Story32 | B41 | 40 MPa RC Beam (25 cm x 25 cm) | Beam | 40MPa | Concrete Rectangular | 250 | 250 | 625 | 4612.5 | 0.29 | 705.28 | G300E | 1413154.69 | 11.09 | G300E | 767981.25 | 6.03
1983 | Story32 | B42 | 40 MPa RC Beam (25 cm x 25 cm) | Beam | 40MPa | Concrete Rectangular | 250 | 250 | 625 | 7012.5 | 0.44 | 1072.25 | G300E | 4076600 | 31.99 | G300E | 884915.41 | 6.94
1984 | Story32 | B43 | 40 MPa RC Beam (25 cm x 25 cm) | Beam | 40MPa | Concrete Rectangular | 250 | 250 | 625 | 4612.5 | 0.29 | 705.28 | G300E | 1571709.38 | 12.33 | G300E | 575985.94 | 4.52
1985 | Story32 | B44 | 40 MPa RC Beam (25 cm x 25 cm) | Beam | 40MPa | Concrete Rectangular | 250 | 250 | 625 | 7012.5 | 0.44 | 1072.25 | G300E | 4397714.06 | 34.51 | G300E | 927526.57 | 7.28
1986 | Story32 | B45 | 40 MPa RC Beam (25 cm x 25 cm) | Beam | 40MPa | Concrete Rectangular | 250 | 250 | 625 | 4612.5 | 0.29 | 705.28 | G300E | 1178493.75 | 9.25 | G300E | 855618.75 | 6.71
1987 | Story32 | B46 | 40 MPa RC Beam (25 cm x 25 cm) | Beam | 40MPa | Concrete Rectangular | 250 | 250 | 625 | 4612.5 | 0.29 | 705.28 | G300E | 1266996.09 | 9.94 | G300E | 976696.88 | 7.66
1988 | Story32 | B47 | 40 MPa RC Beam (25 cm x 25 cm) | Beam | 40MPa | Concrete Rectangular | 250 | 250 | 625 | 7012.5 | 0.44 | 1072.25 | G300E | 4398298.44 | 34.51 | G300E | 927526.57 | 7.28
1989 | Story32 | B48 | 40 MPa RC Beam (25 cm x 25 cm) | Beam | 40MPa | Concrete Rectangular | 250 | 250 | 625 | 4612.5 | 0.29 | 705.28 | G300E | 1919953.12 | 15.06 | G300E | 85246.21 | 0.67
1990 | Story32 | B49 | 40 MPa RC Beam (25 cm x 25 cm) | Beam | 40MPa | Concrete Rectangular | 250 | 250 | 625 | 7012.5 | 0.44 | 1072.25 | G300E | 4076600 | 31.99 | G300E | 884915.41 | 6.94
1991 | Story32 | B5 | 40 MPa RC Beam (25 cm x 25 cm) | Beam | 40MPa | Concrete Rectangular | 250 | 250 | 625 | 4612.5 | 0.29 | 705.28 | G300E | 2001248.44 | 15.7 | G300E | 777386.43 | 6.1
1992 | Story32 | B50 | 40 MPa RC Beam (25 cm x 25 cm) | Beam | 40MPa | Concrete Rectangular | 250 | 250 | 625 | 4612.5 | 0.29 | 705.28 | G300E | 1954258.59 | 15.33 | G300E | 831043.49 | 6.52
1993 | Story32 | B51 | 40 MPa RC Beam (25 cm x 25 cm) | Beam | 40MPa | Concrete Rectangular | 250 | 250 | 625 | 7200 | 0.45 | 1100.92 | G300E | 4048500 | 31.77 | G300E | 864825.75 | 6.79
1994 | Story32 | B52 | 40 MPa RC Beam (25 cm x 25 cm) | Beam | 40MPa | Concrete Rectangular | 250 | 250 | 625 | 4612.5 | 0.29 | 705.28 | G300E | 1913322.66 | 15.01 | G300E | 858454 | 6.74
1995 | Story32 | B54 | 40 MPa RC Beam (25 cm x 25 cm) | Beam | 40MPa | Concrete Rectangular | 250 | 250 | 625 | 4612.5 | 0.29 | 705.28 | G300E | 1913322.66 | 15.01 | G300E | 858454 | 6.74
1996 | Story32 | B55 | 40 MPa RC Beam (25 cm x 25 cm) | Beam | 40MPa | Concrete Rectangular | 250 | 250 | 625 | 7012.5 | 0.44 | 1072.25 | G300E | 3943070.31 | 30.94 | G300E | 842304.25 | 6.61
1997 | Story32 | B56 | 40 MPa RC Beam (25 cm x 25 cm) | Beam | 40MPa | Concrete Rectangular | 250 | 250 | 625 | 4612.5 | 0.29 | 705.28 | G300E | 1894296.09 | 14.86 | G300E | 831043.49 | 6.52
1998 | Story32 | B57 | 40 MPa RC Beam (25 cm x 25 cm) | Beam | 40MPa | Concrete Rectangular | 250 | 250 | 625 | 7012.5 | 0.44 | 1072.25 | G300E | 4076600 | 31.99 | G300E | 884915.41 | 6.94
1999 | Story32 | B58 | 40 MPa RC Beam (25 cm x 25 cm) | Beam | 40MPa | Concrete Rectangular | 250 | 250 | 625 | 4612.5 | 0.29 | 705.28 | G300E | 1859990.62 | 14.59 | G300E | 85246.21 | 0.67
2000 | Story32 | B59 | 40 MPa RC Beam (25 cm x 25 cm) | Beam | 40MPa | Concrete Rectangular | 250 | 250 | 625 | 7012.5 | 0.44 | 1072.25 | G300E | 4398006.25 | 34.51 | G300E | 927526.57 | 7.28
2001 | Story32 | B6 | 40 MPa RC Beam (25 cm x 25 cm) | Beam | 40MPa | Concrete Rectangular | 250 | 250 | 625 | 7012.5 | 0.44 | 1072.25 | G300E | 3358987.5 | 26.36 | G300E | 1252875.89 | 9.83
2002 | Story32 | B60 | 40 MPa RC Beam (25 cm x 25 cm) | Beam | 40MPa | Concrete Rectangular | 250 | 250 | 625 | 4612.5 | 0.29 | 705.28 | G300E | 1266996.09 | 9.94 | G300E | 976696.88 | 7.66
2003 | Story32 | B61 | 40 MPa RC Beam (25 cm x 25 cm) | Beam | 40MPa | Concrete Rectangular | 250 | 250 | 625 | 4612.5 | 0.29 | 705.28 | G300E | 1396146.09 | 10.95 | G300E | 997453.12 | 7.83
2004 | Story32 | B62 | 40 MPa RC Beam (25 cm x 25 cm) | Beam | 40MPa | Concrete Rectangular | 250 | 250 | 625 | 7012.5 | 0.44 | 1072.25 | G300E | 3588939.06 | 28.16 | G300E | 382948.97 | 3
2005 | Story32 | B63 | 40 MPa RC Beam (25 cm x 25 cm) | Beam | 40MPa | Concrete Rectangular | 250 | 250 | 625 | 4612.5 | 0.29 | 705.28 | G300E | 2060346.09 | 16.17 | G300E | 108106.91 | 0.85
2006 | Story32 | B64 | 40 MPa RC Beam (25 cm x 25 cm) | Beam | 40MPa | Concrete Rectangular | 250 | 250 | 625 | 7012.5 | 0.44 | 1072.25 | G300E | 2664457.81 | 20.91 | G300E | 0 | 0
2007 | Story32 | B65 | 40 MPa RC Beam (25 cm x 25 cm) | Beam | 40MPa | Concrete Rectangular | 250 | 250 | 625 | 4612.5 | 0.29 | 705.28 | G300E | 1988275.78 | 15.6 | G300E | 774565.59 | 6.08
2008 | Story32 | B66 | 40 MPa RC Beam (25 cm x 25 cm) | Beam | 40MPa | Concrete Rectangular | 250 | 250 | 625 | 7012.5 | 0.44 | 1072.25 | G300E | 2988493.75 | 23.45 | G300E | 431804.91 | 3.39
2009 | Story32 | B67 | 40 MPa RC Beam (25 cm x 25 cm) | Beam | 40MPa | Concrete Rectangular | 250 | 250 | 625 | 4612.5 | 0.29 | 705.28 | G300E | 2061499.22 | 16.18 | G300E | 873084.99 | 6.85
2010 | Story32 | B68 | 40 MPa RC Beam (25 cm x 25 cm) | Beam | 40MPa | Concrete Rectangular | 250 | 250 | 625 | 7012.5 | 0.44 | 1072.25 | G300E | 2575340.62 | 20.21 | G300E | 778387.5 | 6.11
2011 | Story32 | B69 | 40 MPa RC Beam (25 cm x 25 cm) | Beam | 40MPa | Concrete Rectangular | 250 | 250 | 625 | 4612.5 | 0.29 | 705.28 | G300E | 2061499.22 | 16.18 | G300E | 873084.99 | 6.85
2012 | Story32 | B7 | 40 MPa RC Beam (25 cm x 25 cm) | Beam | 40MPa | Concrete Rectangular | 250 | 250 | 625 | 4612.5 | 0.29 | 705.28 | G300E | 2064958.59 | 16.2 | G300E | 873084.99 | 6.85
2013 | Story32 | B70 | 40 MPa RC Beam (25 cm x 25 cm) | Beam | 40MPa | Concrete Rectangular | 250 | 250 | 625 | 7012.5 | 0.44 | 1072.25 | G300E | 2988785.94 | 23.45 | G300E | 431804.91 | 3.39
2014 | Story32 | B71 | 40 MPa RC Beam (25 cm x 25 cm) | Beam | 40MPa | Concrete Rectangular | 250 | 250 | 625 | 4612.5 | 0.29 | 705.28 | G300E | 1988275.78 | 15.6 | G300E | 774566.31 | 6.08
2015 | Story32 | B72 | 40 MPa RC Beam (25 cm x 25 cm) | Beam | 40MPa | Concrete Rectangular | 250 | 250 | 625 | 7012.5 | 0.44 | 1072.25 | G300E | 2664457.81 | 20.91 | G300E | 0 | 0
2016 | Story32 | B73 | 40 MPa RC Beam (25 cm x 25 cm) | Beam | 40MPa | Concrete Rectangular | 250 | 250 | 625 | 4612.5 | 0.29 | 705.28 | G300E | 2060346.09 | 16.17 | G300E | 108106.91 | 0.85
2017 | Story32 | B74 | 40 MPa RC Beam (25 cm x 25 cm) | Beam | 40MPa | Concrete Rectangular | 250 | 250 | 625 | 7012.5 | 0.44 | 1072.25 | G300E | 3588646.88 | 28.16 | G300E | 91054.39 | 0.71
2018 | Story32 | B75 | 40 MPa RC Beam (25 cm x 25 cm) | Beam | 40MPa | Concrete Rectangular | 250 | 250 | 625 | 4612.5 | 0.29 | 705.28 | G300E | 1396146.09 | 10.95 | G300E | 997453.12 | 7.83
2019 | Story32 | B76 | 40 MPa RC Beam (25 cm x 25 cm) | Beam | 40MPa | Concrete Rectangular | 250 | 250 | 625 | 7012.5 | 0.44 | 1072.25 | G300E | 3754025 | 29.46 | G300E | 1605473.89 | 12.6
2020 | Story32 | B77 | 40 MPa RC Beam (25 cm x 25 cm) | Beam | 40MPa | Concrete Rectangular | 250 | 250 | 625 | 7012.5 | 0.44 | 1072.25 | G300E | 3582218.75 | 28.11 | G300E | 1027599.33 | 8.06
2021 | Story32 | B78 | 40 MPa RC Beam (25 cm x 25 cm) | Beam | 40MPa | Concrete Rectangular | 250 | 250 | 625 | 7012.5 | 0.44 | 1072.25 | G300E | 3302595.31 | 25.91 | G300E | 1279781.25 | 10.04
2022 | Story32 | B79 | 40 MPa RC Beam (25 cm x 25 cm) | Beam | 40MPa | Concrete Rectangular | 250 | 250 | 625 | 7012.5 | 0.44 | 1072.25 | G300E | 2934146.88 | 23.02 | G300E | 1556775 | 12.22
2023 | Story32 | B8 | 40 MPa RC Beam (25 cm x 25 cm) | Beam | 40MPa | Concrete Rectangular | 250 | 250 | 625 | 7012.5 | 0.44 | 1072.25 | G300E | 2933270.31 | 23.02 | G300E | 1556775 | 12.22
2024 | Story32 | B80 | 40 MPa RC Beam (25 cm x 25 cm) | Beam | 40MPa | Concrete Rectangular | 250 | 250 | 625 | 7012.5 | 0.44 | 1072.25 | G300E | 3302595.31 | 25.91 | G300E | 1279781.25 | 10.04
2025 | Story32 | B81 | 40 MPa RC Beam (25 cm x 25 cm) | Beam | 40MPa | Concrete Rectangular | 250 | 250 | 625 | 7012.5 | 0.44 | 1072.25 | G300E | 3582218.75 | 28.11 | G300E | 1027599.33 | 8.06
2026 | Story32 | B82 | 40 MPa RC Beam (25 cm x 25 cm) | Beam | 40MPa | Concrete Rectangular | 250 | 250 | 625 | 7012.5 | 0.44 | 1072.25 | G300E | 3754025 | 29.46 | G300E | 1605473.89 | 12.6
2027 | Story32 | B9 | 40 MPa RC Beam (25 cm x 25 cm) | Beam | 40MPa | Concrete Rectangular | 250 | 250 | 625 | 4612.5 | 0.29 | 705.28 | G300E | 2060634.38 | 16.17 | G300E | 873084.99 | 6.85
2028 | Story33 | B1 | 40 MPa RC Beam (25 cm x 25 cm) | Beam | 40MPa | Concrete Rectangular | 250 | 250 | 625 | 4625 | 0.29 | 707.19 | G300E | 1585507.81 | 12.44 | G300E | 1092945.31 | 8.58
2029 | Story33 | B10 | 40 MPa RC Beam (25 cm x 25 cm) | Beam | 40MPa | Concrete Rectangular | 250 | 250 | 625 | 7025 | 0.44 | 1074.16 | G300E | 3942781.25 | 30.94 | G300E | 1409635.04 | 11.06
2030 | Story33 | B11 | 40 MPa RC Beam (27.5 cm x 25 cm) | Beam | 40MPa | Concrete Rectangular | 250 | 275 | 687.5 | 4625 | 0.32 | 777.91 | G300E | 2106398.44 | 16.53 | G300E | 1341767.13 | 10.53
2031 | Story33 | B12 | 40 MPa RC Beam (25 cm x 25 cm) | Beam | 40MPa | Concrete Rectangular | 250 | 250 | 625 | 7025 | 0.44 | 1074.16 | G300E | 4232562.5 | 33.21 | G300E | 1096974.24 | 8.61
2032 | Story33 | B13 | 40 MPa RC Beam (27.5 cm x 25 cm) | Beam | 40MPa | Concrete Rectangular | 250 | 275 | 687.5 | 4625 | 0.32 | 777.91 | G300E | 2178375 | 17.09 | G300E | 119478.35 | 0.94
2033 | Story33 | B14 | 40 MPa RC Beam (25 cm x 25 cm) | Beam | 40MPa | Concrete Rectangular | 250 | 250 | 625 | 7025 | 0.44 | 1074.16 | G300E | 4399698.96 | 34.52 | G300E | 1724809.47 | 13.53
2034 | Story33 | B15 | 40 MPa RC Beam (25 cm x 25 cm) | Beam | 40MPa | Concrete Rectangular | 250 | 250 | 625 | 4625 | 0.29 | 707.19 | G300E | 1585507.81 | 12.44 | G300E | 1092945.31 | 8.58
2035 | Story33 | B16 | 40 MPa RC Beam (25 cm x 25 cm) | Beam | 40MPa | Concrete Rectangular | 250 | 250 | 625 | 4625 | 0.29 | 707.19 | G300E | 1415250 | 11.1 | G300E | 979343.75 | 7.68
2036 | Story33 | B17 | 40 MPa RC Beam (27.5 cm x 25 cm) | Beam | 40MPa | Concrete Rectangular | 250 | 275 | 687.5 | 7025 | 0.48 | 1181.57 | G300E | 3714761.46 | 29.15 | G300E | 99625.18 | 0.78
2037 | Story33 | B18 | 40 MPa RC Beam (27.5 cm x 25 cm) | Beam | 40MPa | Concrete Rectangular | 250 | 275 | 687.5 | 4625 | 0.32 | 777.91 | G300E | 2060437.5 | 16.17 | G300E | 96048.82 | 0.75
2038 | Story33 | B19 | 40 MPa RC Beam (27.5 cm x 25 cm) | Beam | 40MPa | Concrete Rectangular | 250 | 275 | 687.5 | 7025 | 0.48 | 1181.57 | G300E | 2884933.33 | 22.64 | G300E | 0 | 0
2039 | Story33 | B2 | 40 MPa RC Beam (25 cm x 25 cm) | Beam | 40MPa | Concrete Rectangular | 250 | 250 | 625 | 7025 | 0.44 | 1074.16 | G300E | 4399698.96 | 34.52 | G300E | 1724809.47 | 13.53
2040 | Story33 | B20 | 40 MPa RC Beam (27.5 cm x 25 cm) | Beam | 40MPa | Concrete Rectangular | 250 | 275 | 687.5 | 4625 | 0.32 | 777.91 | G300E | 2094257.81 | 16.43 | G300E | 912848.68 | 7.16
2041 | Story33 | B21 | 40 MPa RC Beam (27.5 cm x 25 cm) | Beam | 40MPa | Concrete Rectangular | 250 | 275 | 687.5 | 7025 | 0.48 | 1181.57 | G300E | 2510266.67 | 19.7 | G300E | 1003002.5 | 7.87
2042 | Story33 | B22 | 40 MPa RC Beam (27.5 cm x 25 cm) | Beam | 40MPa | Concrete Rectangular | 250 | 275 | 687.5 | 4800 | 0.33 | 807.34 | G300E | 2187840 | 17.17 | G300E | 1131333.92 | 8.88
2043 | Story33 | B23 | 40 MPa RC Beam (27.5 cm x 25 cm) | Beam | 40MPa | Concrete Rectangular | 250 | 275 | 687.5 | 7025 | 0.48 | 1181.57 | G300E | 2907471.88 | 22.81 | G300E | 1657900 | 13.01
2044 | Story33 | B24 | 40 MPa RC Beam (27.5 cm x 25 cm) | Beam | 40MPa | Concrete Rectangular | 250 | 275 | 687.5 | 4800 | 0.33 | 807.34 | G300E | 1838700 | 14.43 | G300E | 942125.55 | 7.39
2045 | Story33 | B25 | 40 MPa RC Beam (27.5 cm x 25 cm) | Beam | 40MPa | Concrete Rectangular | 250 | 275 | 687.5 | 7025 | 0.48 | 1181.57 | G300E | 3152761.46 | 24.74 | G300E | 875905.83 | 6.87
2046 | Story33 | B26 | 40 MPa RC Beam (27.5 cm x 25 cm) | Beam | 40MPa | Concrete Rectangular | 250 | 275 | 687.5 | 4625 | 0.32 | 777.91 | G300E | 2094546.88 | 16.43 | G300E | 912839.14 | 7.16
2047 | Story33 | B27 | 40 MPa RC Beam (27.5 cm x 25 cm) | Beam | 40MPa | Concrete Rectangular | 250 | 275 | 687.5 | 7025 | 0.48 | 1181.57 | G300E | 2885811.46 | 22.64 | G300E | 0 | 0
2048 | Story33 | B28 | 40 MPa RC Beam (27.5 cm x 25 cm) | Beam | 40MPa | Concrete Rectangular | 250 | 275 | 687.5 | 4625 | 0.32 | 777.91 | G300E | 1996265.62 | 15.66 | G300E | 96053.59 | 0.75
2049 | Story33 | B29 | 40 MPa RC Beam (27.5 cm x 25 cm) | Beam | 40MPa | Concrete Rectangular | 250 | 275 | 687.5 | 7025 | 0.48 | 1181.57 | G300E | 3714761.46 | 29.15 | G300E | 99625.99 | 0.78
2050 | Story33 | B3 | 40 MPa RC Beam (27.5 cm x 25 cm) | Beam | 40MPa | Concrete Rectangular | 250 | 275 | 687.5 | 4625 | 0.32 | 777.91 | G300E | 2178375 | 17.09 | G300E | 119460.86 | 0.94
2051 | Story33 | B30 | 40 MPa RC Beam (25 cm x 25 cm) | Beam | 40MPa | Concrete Rectangular | 250 | 250 | 625 | 4625 | 0.29 | 707.19 | G300E | 1415250 | 11.1 | G300E | 979343.75 | 7.68
2052 | Story33 | B31 | 40 MPa RC Beam (25 cm x 25 cm) | Beam | 40MPa | Concrete Rectangular | 250 | 250 | 625 | 4625 | 0.29 | 707.19 | G300E | 1284015.62 | 10.07 | G300E | 846375 | 6.64
2053 | Story33 | B32 | 40 MPa RC Beam (27.5 cm x 25 cm) | Beam | 40MPa | Concrete Rectangular | 250 | 275 | 687.5 | 7025 | 0.48 | 1181.57 | G300E | 4662843.75 | 36.59 | G300E | 2236720.41 | 17.55
2054 | Story33 | B33 | 40 MPa RC Beam (27.5 cm x 25 cm) | Beam | 40MPa | Concrete Rectangular | 250 | 275 | 687.5 | 4625 | 0.32 | 777.91 | G300E | 1681765.62 | 13.2 | G300E | 864995.97 | 6.79
2055 | Story33 | B34 | 40 MPa RC Beam (27.5 cm x 25 cm) | Beam | 40MPa | Concrete Rectangular | 250 | 275 | 687.5 | 7025 | 0.48 | 1181.57 | G300E | 4393552.08 | 34.47 | G300E | 969817.5 | 7.61
2056 | Story33 | B35 | 40 MPa RC Beam (27.5 cm x 25 cm) | Beam | 40MPa | Concrete Rectangular | 250 | 275 | 687.5 | 4625 | 0.32 | 777.91 | G300E | 1525382.81 | 11.97 | G300E | 818625 | 6.42
2057 | Story33 | B36 | 40 MPa RC Beam (27.5 cm x 25 cm) | Beam | 40MPa | Concrete Rectangular | 250 | 275 | 687.5 | 7200 | 0.5 | 1211.01 | G300E | 4350000 | 34.13 | G300E | 1346588.32 | 10.57
2058 | Story33 | B4 | 40 MPa RC Beam (25 cm x 25 cm) | Beam | 40MPa | Concrete Rectangular | 250 | 250 | 625 | 7025 | 0.44 | 1074.16 | G300E | 4234611.46 | 33.23 | G300E | 1099315.91 | 8.63
2059 | Story33 | B40 | 40 MPa RC Beam (27.5 cm x 25 cm) | Beam | 40MPa | Concrete Rectangular | 250 | 275 | 687.5 | 7025 | 0.48 | 1181.57 | G300E | 4235782.29 | 33.24 | G300E | 1313858.75 | 10.31
2060 | Story33 | B41 | 40 MPa RC Beam (27.5 cm x 25 cm) | Beam | 40MPa | Concrete Rectangular | 250 | 275 | 687.5 | 4625 | 0.32 | 777.91 | G300E | 1525093.75 | 11.97 | G300E | 818625 | 6.42
2061 | Story33 | B42 | 40 MPa RC Beam (27.5 cm x 25 cm) | Beam | 40MPa | Concrete Rectangular | 250 | 275 | 687.5 | 7025 | 0.48 | 1181.57 | G300E | 4394137.5 | 34.48 | G300E | 969817.5 | 7.61
2062 | Story33 | B43 | 40 MPa RC Beam (27.5 cm x 25 cm) | Beam | 40MPa | Concrete Rectangular | 250 | 275 | 687.5 | 4625 | 0.32 | 777.91 | G300E | 1681765.62 | 13.2 | G300E | 864995.97 | 6.79
2063 | Story33 | B44 | 40 MPa RC Beam (27.5 cm x 25 cm) | Beam | 40MPa | Concrete Rectangular | 250 | 275 | 687.5 | 7025 | 0.48 | 1181.57 | G300E | 4662843.75 | 36.59 | G300E | 2236720.41 | 17.55
2064 | Story33 | B45 | 40 MPa RC Beam (25 cm x 25 cm) | Beam | 40MPa | Concrete Rectangular | 250 | 250 | 625 | 4625 | 0.29 | 707.19 | G300E | 1284015.62 | 10.07 | G300E | 846375 | 6.64
2065 | Story33 | B46 | 40 MPa RC Beam (25 cm x 25 cm) | Beam | 40MPa | Concrete Rectangular | 250 | 250 | 625 | 4625 | 0.29 | 707.19 | G300E | 1415250 | 11.1 | G300E | 979343.75 | 7.68
2066 | Story33 | B47 | 40 MPa RC Beam (27.5 cm x 25 cm) | Beam | 40MPa | Concrete Rectangular | 250 | 275 | 687.5 | 7025 | 0.48 | 1181.57 | G300E | 4662843.75 | 36.59 | G300E | 2236720.41 | 17.55
2067 | Story33 | B48 | 40 MPa RC Beam (27.5 cm x 25 cm) | Beam | 40MPa | Concrete Rectangular | 250 | 275 | 687.5 | 4625 | 0.32 | 777.91 | G300E | 2060437.5 | 16.17 | G300E | 96055.97 | 0.75
2068 | Story33 | B49 | 40 MPa RC Beam (27.5 cm x 25 cm) | Beam | 40MPa | Concrete Rectangular | 250 | 275 | 687.5 | 7025 | 0.48 | 1181.57 | G300E | 4394137.5 | 34.48 | G300E | 969817.5 | 7.61
2069 | Story33 | B5 | 40 MPa RC Beam (27.5 cm x 25 cm) | Beam | 40MPa | Concrete Rectangular | 250 | 275 | 687.5 | 4625 | 0.32 | 777.91 | G300E | 2113046.88 | 16.58 | G300E | 1344987.36 | 10.55
2070 | Story33 | B50 | 40 MPa RC Beam (27.5 cm x 25 cm) | Beam | 40MPa | Concrete Rectangular | 250 | 275 | 687.5 | 4625 | 0.32 | 777.91 | G300E | 2094835.94 | 16.44 | G300E | 912847.09 | 7.16
2071 | Story33 | B51 | 40 MPa RC Beam (27.5 cm x 25 cm) | Beam | 40MPa | Concrete Rectangular | 250 | 275 | 687.5 | 7200 | 0.5 | 1211.01 | G300E | 4343700 | 34.08 | G300E | 1346588.32 | 10.57
2072 | Story33 | B52 | 40 MPa RC Beam (27.5 cm x 25 cm) | Beam | 40MPa | Concrete Rectangular | 250 | 275 | 687.5 | 4625 | 0.32 | 777.91 | G300E | 2042804.69 | 16.03 | G300E | 910089.72 | 7.14
2073 | Story33 | B54 | 40 MPa RC Beam (27.5 cm x 25 cm) | Beam | 40MPa | Concrete Rectangular | 250 | 275 | 687.5 | 4625 | 0.32 | 777.91 | G300E | 2043671.88 | 16.04 | G300E | 910089.72 | 7.14
2074 | Story33 | B55 | 40 MPa RC Beam (27.5 cm x 25 cm) | Beam | 40MPa | Concrete Rectangular | 250 | 275 | 687.5 | 7025 | 0.48 | 1181.57 | G300E | 4238123.96 | 33.25 | G300E | 1313858.75 | 10.31
2075 | Story33 | B56 | 40 MPa RC Beam (27.5 cm x 25 cm) | Beam | 40MPa | Concrete Rectangular | 250 | 275 | 687.5 | 4625 | 0.32 | 777.91 | G300E | 2094546.88 | 16.43 | G300E | 912847.09 | 7.16
2076 | Story33 | B57 | 40 MPa RC Beam (27.5 cm x 25 cm) | Beam | 40MPa | Concrete Rectangular | 250 | 275 | 687.5 | 7025 | 0.48 | 1181.57 | G300E | 4394137.5 | 34.48 | G300E | 969817.5 | 7.61
2077 | Story33 | B58 | 40 MPa RC Beam (27.5 cm x 25 cm) | Beam | 40MPa | Concrete Rectangular | 250 | 275 | 687.5 | 4625 | 0.32 | 777.91 | G300E | 1996265.62 | 15.66 | G300E | 96055.97 | 0.75
2078 | Story33 | B59 | 40 MPa RC Beam (27.5 cm x 25 cm) | Beam | 40MPa | Concrete Rectangular | 250 | 275 | 687.5 | 7025 | 0.48 | 1181.57 | G300E | 4662843.75 | 36.59 | G300E | 2236720.41 | 17.55
2079 | Story33 | B6 | 40 MPa RC Beam (25 cm x 25 cm) | Beam | 40MPa | Concrete Rectangular | 250 | 250 | 625 | 7025 | 0.44 | 1074.16 | G300E | 3938390.62 | 30.9 | G300E | 1265037.12 | 9.93
2080 | Story33 | B60 | 40 MPa RC Beam (25 cm x 25 cm) | Beam | 40MPa | Concrete Rectangular | 250 | 250 | 625 | 4625 | 0.29 | 707.19 | G300E | 1415250 | 11.1 | G300E | 979343.75 | 7.68
2081 | Story33 | B61 | 40 MPa RC Beam (25 cm x 25 cm) | Beam | 40MPa | Concrete Rectangular | 250 | 250 | 625 | 4625 | 0.29 | 707.19 | G300E | 1585507.81 | 12.44 | G300E | 1092945.31 | 8.58
2082 | Story33 | B62 | 40 MPa RC Beam (27.5 cm x 25 cm) | Beam | 40MPa | Concrete Rectangular | 250 | 275 | 687.5 | 7025 | 0.48 | 1181.57 | G300E | 3714761.46 | 29.15 | G300E | 99625.18 | 0.78
2083 | Story33 | B63 | 40 MPa RC Beam (27.5 cm x 25 cm) | Beam | 40MPa | Concrete Rectangular | 250 | 275 | 687.5 | 4625 | 0.32 | 777.91 | G300E | 2178375 | 17.09 | G300E | 119472.78 | 0.94
2084 | Story33 | B64 | 40 MPa RC Beam (27.5 cm x 25 cm) | Beam | 40MPa | Concrete Rectangular | 250 | 275 | 687.5 | 7025 | 0.48 | 1181.57 | G300E | 2885811.46 | 22.64 | G300E | 0 | 0
2085 | Story33 | B65 | 40 MPa RC Beam (27.5 cm x 25 cm) | Beam | 40MPa | Concrete Rectangular | 250 | 275 | 687.5 | 4625 | 0.32 | 777.91 | G300E | 2106398.44 | 16.53 | G300E | 1341761.57 | 10.53
2086 | Story33 | B66 | 40 MPa RC Beam (27.5 cm x 25 cm) | Beam | 40MPa | Concrete Rectangular | 250 | 275 | 687.5 | 7025 | 0.48 | 1181.57 | G300E | 3153054.17 | 24.74 | G300E | 875905.83 | 6.87
2087 | Story33 | B67 | 40 MPa RC Beam (27.5 cm x 25 cm) | Beam | 40MPa | Concrete Rectangular | 250 | 275 | 687.5 | 4625 | 0.32 | 777.91 | G300E | 2128656.25 | 16.7 | G300E | 1083251.53 | 8.5
2088 | Story33 | B68 | 40 MPa RC Beam (27.5 cm x 25 cm) | Beam | 40MPa | Concrete Rectangular | 250 | 275 | 687.5 | 7025 | 0.48 | 1181.57 | G300E | 2907179.17 | 22.81 | G300E | 1657900 | 13.01
2089 | Story33 | B69 | 40 MPa RC Beam (27.5 cm x 25 cm) | Beam | 40MPa | Concrete Rectangular | 250 | 275 | 687.5 | 4625 | 0.32 | 777.91 | G300E | 2128656.25 | 16.7 | G300E | 1083251.53 | 8.5
2090 | Story33 | B7 | 40 MPa RC Beam (27.5 cm x 25 cm) | Beam | 40MPa | Concrete Rectangular | 250 | 275 | 687.5 | 4625 | 0.32 | 777.91 | G300E | 2129812.5 | 16.71 | G300E | 1264722.29 | 9.92
2091 | Story33 | B70 | 40 MPa RC Beam (27.5 cm x 25 cm) | Beam | 40MPa | Concrete Rectangular | 250 | 275 | 687.5 | 7025 | 0.48 | 1181.57 | G300E | 3153346.88 | 24.74 | G300E | 875905.83 | 6.87
2092 | Story33 | B71 | 40 MPa RC Beam (27.5 cm x 25 cm) | Beam | 40MPa | Concrete Rectangular | 250 | 275 | 687.5 | 4625 | 0.32 | 777.91 | G300E | 2106398.44 | 16.53 | G300E | 1341761.57 | 10.53
2093 | Story33 | B72 | 40 MPa RC Beam (27.5 cm x 25 cm) | Beam | 40MPa | Concrete Rectangular | 250 | 275 | 687.5 | 7025 | 0.48 | 1181.57 | G300E | 2885811.46 | 22.64 | G300E | 0 | 0
2094 | Story33 | B73 | 40 MPa RC Beam (27.5 cm x 25 cm) | Beam | 40MPa | Concrete Rectangular | 250 | 275 | 687.5 | 4625 | 0.32 | 777.91 | G300E | 2178375 | 17.09 | G300E | 119473.58 | 0.94
2095 | Story33 | B74 | 40 MPa RC Beam (27.5 cm x 25 cm) | Beam | 40MPa | Concrete Rectangular | 250 | 275 | 687.5 | 7025 | 0.48 | 1181.57 | G300E | 3714761.46 | 29.15 | G300E | 99625.99 | 0.78
2096 | Story33 | B75 | 40 MPa RC Beam (25 cm x 25 cm) | Beam | 40MPa | Concrete Rectangular | 250 | 250 | 625 | 4625 | 0.29 | 707.19 | G300E | 1585507.81 | 12.44 | G300E | 1092945.31 | 8.58
2097 | Story33 | B76 | 40 MPa RC Beam (25 cm x 25 cm) | Beam | 40MPa | Concrete Rectangular | 250 | 250 | 625 | 7025 | 0.44 | 1074.16 | G300E | 4399406.25 | 34.52 | G300E | 1724809.47 | 13.53
2098 | Story33 | B77 | 40 MPa RC Beam (25 cm x 25 cm) | Beam | 40MPa | Concrete Rectangular | 250 | 250 | 625 | 7025 | 0.44 | 1074.16 | G300E | 4232562.5 | 33.21 | G300E | 1096974.24 | 8.61
2099 | Story33 | B78 | 40 MPa RC Beam (25 cm x 25 cm) | Beam | 40MPa | Concrete Rectangular | 250 | 250 | 625 | 7025 | 0.44 | 1074.16 | G300E | 3942488.54 | 30.93 | G300E | 1409635.04 | 11.06
2100 | Story33 | B79 | 40 MPa RC Beam (25 cm x 25 cm) | Beam | 40MPa | Concrete Rectangular | 250 | 250 | 625 | 7025 | 0.44 | 1074.16 | G300E | 3428200 | 26.9 | G300E | 1559550 | 12.24
2101 | Story33 | B8 | 40 MPa RC Beam (25 cm x 25 cm) | Beam | 40MPa | Concrete Rectangular | 250 | 250 | 625 | 7025 | 0.44 | 1074.16 | G300E | 3427907.29 | 26.9 | G300E | 1559550 | 12.24
2102 | Story33 | B80 | 40 MPa RC Beam (25 cm x 25 cm) | Beam | 40MPa | Concrete Rectangular | 250 | 250 | 625 | 7025 | 0.44 | 1074.16 | G300E | 3942488.54 | 30.93 | G300E | 1409635.04 | 11.06
2103 | Story33 | B81 | 40 MPa RC Beam (25 cm x 25 cm) | Beam | 40MPa | Concrete Rectangular | 250 | 250 | 625 | 7025 | 0.44 | 1074.16 | G300E | 4232562.5 | 33.21 | G300E | 1096974.24 | 8.61
2104 | Story33 | B82 | 40 MPa RC Beam (25 cm x 25 cm) | Beam | 40MPa | Concrete Rectangular | 250 | 250 | 625 | 7025 | 0.44 | 1074.16 | G300E | 4399698.96 | 34.52 | G300E | 1724809.47 | 13.53
2105 | Story33 | B9 | 40 MPa RC Beam (27.5 cm x 25 cm) | Beam | 40MPa | Concrete Rectangular | 250 | 275 | 687.5 | 4625 | 0.32 | 777.91 | G300E | 2126343.75 | 16.68 | G300E | 1083251.53 | 8.5
2106 | Story34 | B1 | 40 MPa RC Beam (25 cm x 25 cm) | Beam | 40MPa | Concrete Rectangular | 250 | 250 | 625 | 4625 | 0.29 | 707.19 | G300E | 1597070.31 | 12.53 | G300E | 1072132.81 | 8.41
2107 | Story34 | B10 | 40 MPa RC Beam (25 cm x 25 cm) | Beam | 40MPa | Concrete Rectangular | 250 | 250 | 625 | 7025 | 0.44 | 1074.16 | G300E | 3968539.58 | 31.14 | G300E | 1526108.8 | 11.97
2108 | Story34 | B11 | 40 MPa RC Beam (27.5 cm x 25 cm) | Beam | 40MPa | Concrete Rectangular | 250 | 275 | 687.5 | 4625 | 0.32 | 777.91 | G300E | 2105242.19 | 16.52 | G300E | 1338832.28 | 10.5
2109 | Story34 | B12 | 40 MPa RC Beam (25 cm x 25 cm) | Beam | 40MPa | Concrete Rectangular | 250 | 250 | 625 | 7025 | 0.44 | 1074.16 | G300E | 4263004.17 | 33.45 | G300E | 1071215.91 | 8.41
2110 | Story34 | B13 | 40 MPa RC Beam (27.5 cm x 25 cm) | Beam | 40MPa | Concrete Rectangular | 250 | 275 | 687.5 | 4625 | 0.32 | 777.91 | G300E | 2169125 | 17.02 | G300E | 117581.66 | 0.92
2111 | Story34 | B14 | 40 MPa RC Beam (25 cm x 25 cm) | Beam | 40MPa | Concrete Rectangular | 250 | 250 | 625 | 7025 | 0.44 | 1074.16 | G300E | 4483413.54 | 35.18 | G300E | 1690855.3 | 13.27
2112 | Story34 | B15 | 40 MPa RC Beam (25 cm x 25 cm) | Beam | 40MPa | Concrete Rectangular | 250 | 250 | 625 | 4625 | 0.29 | 707.19 | G300E | 1597070.31 | 12.53 | G300E | 1072132.81 | 8.41
2113 | Story34 | B16 | 40 MPa RC Beam (25 cm x 25 cm) | Beam | 40MPa | Concrete Rectangular | 250 | 250 | 625 | 4625 | 0.29 | 707.19 | G300E | 1426812.5 | 11.2 | G300E | 957375 | 7.51
2114 | Story34 | B17 | 40 MPa RC Beam (27.5 cm x 25 cm) | Beam | 40MPa | Concrete Rectangular | 250 | 275 | 687.5 | 7025 | 0.48 | 1181.57 | G300E | 3691344.79 | 28.96 | G300E | 98232.62 | 0.77
2115 | Story34 | B18 | 40 MPa RC Beam (27.5 cm x 25 cm) | Beam | 40MPa | Concrete Rectangular | 250 | 275 | 687.5 | 4625 | 0.32 | 777.91 | G300E | 1999156.25 | 15.69 | G300E | 95785.7 | 0.75
2116 | Story34 | B19 | 40 MPa RC Beam (27.5 cm x 25 cm) | Beam | 40MPa | Concrete Rectangular | 250 | 275 | 687.5 | 7025 | 0.48 | 1181.57 | G300E | 2878786.46 | 22.59 | G300E | 0 | 0
2117 | Story34 | B2 | 40 MPa RC Beam (25 cm x 25 cm) | Beam | 40MPa | Concrete Rectangular | 250 | 250 | 625 | 7025 | 0.44 | 1074.16 | G300E | 4483998.96 | 35.18 | G300E | 1690855.3 | 13.27
2118 | Story34 | B20 | 40 MPa RC Beam (27.5 cm x 25 cm) | Beam | 40MPa | Concrete Rectangular | 250 | 275 | 687.5 | 4625 | 0.32 | 777.91 | G300E | 2090789.06 | 16.41 | G300E | 912273.16 | 7.16
2119 | Story34 | B21 | 40 MPa RC Beam (27.5 cm x 25 cm) | Beam | 40MPa | Concrete Rectangular | 250 | 275 | 687.5 | 7025 | 0.48 | 1181.57 | G300E | 2499436.46 | 19.61 | G300E | 1003002.5 | 7.87
2120 | Story34 | B22 | 40 MPa RC Beam (27.5 cm x 25 cm) | Beam | 40MPa | Concrete Rectangular | 250 | 275 | 687.5 | 4800 | 0.33 | 807.34 | G300E | 2203840 | 17.29 | G300E | 1135173.92 | 8.91
2121 | Story34 | B23 | 40 MPa RC Beam (27.5 cm x 25 cm) | Beam | 40MPa | Concrete Rectangular | 250 | 275 | 687.5 | 7025 | 0.48 | 1181.57 | G300E | 2916545.83 | 22.88 | G300E | 1657900 | 13.01
2122 | Story34 | B24 | 40 MPa RC Beam (27.5 cm x 25 cm) | Beam | 40MPa | Concrete Rectangular | 250 | 275 | 687.5 | 4800 | 0.33 | 807.34 | G300E | 1921800 | 15.08 | G300E | 946925.55 | 7.43
2123 | Story34 | B25 | 40 MPa RC Beam (27.5 cm x 25 cm) | Beam | 40MPa | Concrete Rectangular | 250 | 275 | 687.5 | 7025 | 0.48 | 1181.57 | G300E | 3135198.96 | 24.6 | G300E | 979524.58 | 7.69
2124 | Story34 | B26 | 40 MPa RC Beam (27.5 cm x 25 cm) | Beam | 40MPa | Concrete Rectangular | 250 | 275 | 687.5 | 4625 | 0.32 | 777.91 | G300E | 2091656.25 | 16.41 | G300E | 912264.41 | 7.16
2125 | Story34 | B27 | 40 MPa RC Beam (27.5 cm x 25 cm) | Beam | 40MPa | Concrete Rectangular | 250 | 275 | 687.5 | 7025 | 0.48 | 1181.57 | G300E | 2879079.17 | 22.59 | G300E | 0 | 0
2126 | Story34 | B28 | 40 MPa RC Beam (27.5 cm x 25 cm) | Beam | 40MPa | Concrete Rectangular | 250 | 275 | 687.5 | 4625 | 0.32 | 777.91 | G300E | 2000023.44 | 15.69 | G300E | 95790.47 | 0.75
2127 | Story34 | B29 | 40 MPa RC Beam (27.5 cm x 25 cm) | Beam | 40MPa | Concrete Rectangular | 250 | 275 | 687.5 | 7025 | 0.48 | 1181.57 | G300E | 3690759.38 | 28.96 | G300E | 98232.62 | 0.77
2128 | Story34 | B3 | 40 MPa RC Beam (27.5 cm x 25 cm) | Beam | 40MPa | Concrete Rectangular | 250 | 275 | 687.5 | 4625 | 0.32 | 777.91 | G300E | 2168546.88 | 17.02 | G300E | 117563.38 | 0.92
2129 | Story34 | B30 | 40 MPa RC Beam (25 cm x 25 cm) | Beam | 40MPa | Concrete Rectangular | 250 | 250 | 625 | 4625 | 0.29 | 707.19 | G300E | 1426812.5 | 11.2 | G300E | 957375 | 7.51
2130 | Story34 | B31 | 40 MPa RC Beam (25 cm x 25 cm) | Beam | 40MPa | Concrete Rectangular | 250 | 250 | 625 | 4625 | 0.29 | 707.19 | G300E | 1293265.62 | 10.15 | G300E | 818625 | 6.42
2131 | Story34 | B32 | 40 MPa RC Beam (27.5 cm x 25 cm) | Beam | 40MPa | Concrete Rectangular | 250 | 275 | 687.5 | 7025 | 0.48 | 1181.57 | G300E | 4590252.08 | 36.02 | G300E | 2443957.91 | 19.18
2132 | Story34 | B33 | 40 MPa RC Beam (27.5 cm x 25 cm) | Beam | 40MPa | Concrete Rectangular | 250 | 275 | 687.5 | 4625 | 0.32 | 777.91 | G300E | 1703156.25 | 13.36 | G300E | 911366.95 | 7.15
2133 | Story34 | B34 | 40 MPa RC Beam (27.5 cm x 25 cm) | Beam | 40MPa | Concrete Rectangular | 250 | 275 | 687.5 | 7025 | 0.48 | 1181.57 | G300E | 4392673.96 | 34.47 | G300E | 969817.5 | 7.61
2134 | Story34 | B35 | 40 MPa RC Beam (27.5 cm x 25 cm) | Beam | 40MPa | Concrete Rectangular | 250 | 275 | 687.5 | 4625 | 0.32 | 777.91 | G300E | 1668757.81 | 13.09 | G300E | 818625 | 6.42
2135 | Story34 | B36 | 40 MPa RC Beam (27.5 cm x 25 cm) | Beam | 40MPa | Concrete Rectangular | 250 | 275 | 687.5 | 7200 | 0.5 | 1211.01 | G300E | 4376400 | 34.34 | G300E | 1350188.32 | 10.59
2136 | Story34 | B4 | 40 MPa RC Beam (25 cm x 25 cm) | Beam | 40MPa | Concrete Rectangular | 250 | 250 | 625 | 7025 | 0.44 | 1074.16 | G300E | 4264760.42 | 33.46 | G300E | 1073557.57 | 8.42
2137 | Story34 | B40 | 40 MPa RC Beam (27.5 cm x 25 cm) | Beam | 40MPa | Concrete Rectangular | 250 | 275 | 687.5 | 7025 | 0.48 | 1181.57 | G300E | 4259198.96 | 33.42 | G300E | 1315029.58 | 10.32
2138 | Story34 | B41 | 40 MPa RC Beam (27.5 cm x 25 cm) | Beam | 40MPa | Concrete Rectangular | 250 | 275 | 687.5 | 4625 | 0.32 | 777.91 | G300E | 1669046.88 | 13.1 | G300E | 818625 | 6.42
2139 | Story34 | B42 | 40 MPa RC Beam (27.5 cm x 25 cm) | Beam | 40MPa | Concrete Rectangular | 250 | 275 | 687.5 | 7025 | 0.48 | 1181.57 | G300E | 4392966.67 | 34.47 | G300E | 969817.5 | 7.61
2140 | Story34 | B43 | 40 MPa RC Beam (27.5 cm x 25 cm) | Beam | 40MPa | Concrete Rectangular | 250 | 275 | 687.5 | 4625 | 0.32 | 777.91 | G300E | 1703156.25 | 13.36 | G300E | 911366.95 | 7.15
2141 | Story34 | B44 | 40 MPa RC Beam (27.5 cm x 25 cm) | Beam | 40MPa | Concrete Rectangular | 250 | 275 | 687.5 | 7025 | 0.48 | 1181.57 | G300E | 4590544.79 | 36.02 | G300E | 2443957.91 | 19.18
2142 | Story34 | B45 | 40 MPa RC Beam (25 cm x 25 cm) | Beam | 40MPa | Concrete Rectangular | 250 | 250 | 625 | 4625 | 0.29 | 707.19 | G300E | 1293265.62 | 10.15 | G300E | 818625 | 6.42
2143 | Story34 | B46 | 40 MPa RC Beam (25 cm x 25 cm) | Beam | 40MPa | Concrete Rectangular | 250 | 250 | 625 | 4625 | 0.29 | 707.19 | G300E | 1426812.5 | 11.2 | G300E | 957375 | 7.51
2144 | Story34 | B47 | 40 MPa RC Beam (27.5 cm x 25 cm) | Beam | 40MPa | Concrete Rectangular | 250 | 275 | 687.5 | 7025 | 0.48 | 1181.57 | G300E | 4590252.08 | 36.02 | G300E | 2443957.91 | 19.18
2145 | Story34 | B48 | 40 MPa RC Beam (27.5 cm x 25 cm) | Beam | 40MPa | Concrete Rectangular | 250 | 275 | 687.5 | 4625 | 0.32 | 777.91 | G300E | 2000023.44 | 15.69 | G300E | 95792.86 | 0.75
2146 | Story34 | B49 | 40 MPa RC Beam (27.5 cm x 25 cm) | Beam | 40MPa | Concrete Rectangular | 250 | 275 | 687.5 | 7025 | 0.48 | 1181.57 | G300E | 4392966.67 | 34.47 | G300E | 969817.5 | 7.61
2147 | Story34 | B5 | 40 MPa RC Beam (27.5 cm x 25 cm) | Beam | 40MPa | Concrete Rectangular | 250 | 275 | 687.5 | 4625 | 0.32 | 777.91 | G300E | 2116804.69 | 16.61 | G300E | 1341248.05 | 10.52
2148 | Story34 | B50 | 40 MPa RC Beam (27.5 cm x 25 cm) | Beam | 40MPa | Concrete Rectangular | 250 | 275 | 687.5 | 4625 | 0.32 | 777.91 | G300E | 2092234.38 | 16.42 | G300E | 912271.57 | 7.16
2149 | Story34 | B51 | 40 MPa RC Beam (27.5 cm x 25 cm) | Beam | 40MPa | Concrete Rectangular | 250 | 275 | 687.5 | 7200 | 0.5 | 1211.01 | G300E | 4370400 | 34.29 | G300E | 1348988.32 | 10.58
2150 | Story34 | B52 | 40 MPa RC Beam (27.5 cm x 25 cm) | Beam | 40MPa | Concrete Rectangular | 250 | 275 | 687.5 | 4625 | 0.32 | 777.91 | G300E | 2061015.62 | 16.17 | G300E | 914714.72 | 7.18
2151 | Story34 | B54 | 40 MPa RC Beam (27.5 cm x 25 cm) | Beam | 40MPa | Concrete Rectangular | 250 | 275 | 687.5 | 4625 | 0.32 | 777.91 | G300E | 2061015.62 | 16.17 | G300E | 914714.72 | 7.18
2152 | Story34 | B55 | 40 MPa RC Beam (27.5 cm x 25 cm) | Beam | 40MPa | Concrete Rectangular | 250 | 275 | 687.5 | 7025 | 0.48 | 1181.57 | G300E | 4264175 | 33.46 | G300E | 1316200.41 | 10.33
2153 | Story34 | B56 | 40 MPa RC Beam (27.5 cm x 25 cm) | Beam | 40MPa | Concrete Rectangular | 250 | 275 | 687.5 | 4625 | 0.32 | 777.91 | G300E | 2092234.38 | 16.42 | G300E | 912271.57 | 7.16
2154 | Story34 | B57 | 40 MPa RC Beam (27.5 cm x 25 cm) | Beam | 40MPa | Concrete Rectangular | 250 | 275 | 687.5 | 7025 | 0.48 | 1181.57 | G300E | 4392966.67 | 34.47 | G300E | 969817.5 | 7.61
2155 | Story34 | B58 | 40 MPa RC Beam (27.5 cm x 25 cm) | Beam | 40MPa | Concrete Rectangular | 250 | 275 | 687.5 | 4625 | 0.32 | 777.91 | G300E | 2000023.44 | 15.69 | G300E | 95792.86 | 0.75
2156 | Story34 | B59 | 40 MPa RC Beam (27.5 cm x 25 cm) | Beam | 40MPa | Concrete Rectangular | 250 | 275 | 687.5 | 7025 | 0.48 | 1181.57 | G300E | 4590544.79 | 36.02 | G300E | 2443957.91 | 19.18
2157 | Story34 | B6 | 40 MPa RC Beam (25 cm x 25 cm) | Beam | 40MPa | Concrete Rectangular | 250 | 250 | 625 | 7025 | 0.44 | 1074.16 | G300E | 3964148.96 | 31.1 | G300E | 1249523.58 | 9.8
2158 | Story34 | B60 | 40 MPa RC Beam (25 cm x 25 cm) | Beam | 40MPa | Concrete Rectangular | 250 | 250 | 625 | 4625 | 0.29 | 707.19 | G300E | 1426812.5 | 11.2 | G300E | 957375 | 7.51
2159 | Story34 | B61 | 40 MPa RC Beam (25 cm x 25 cm) | Beam | 40MPa | Concrete Rectangular | 250 | 250 | 625 | 4625 | 0.29 | 707.19 | G300E | 1597070.31 | 12.53 | G300E | 1072132.81 | 8.41
2160 | Story34 | B62 | 40 MPa RC Beam (27.5 cm x 25 cm) | Beam | 40MPa | Concrete Rectangular | 250 | 275 | 687.5 | 7025 | 0.48 | 1181.57 | G300E | 3690466.67 | 28.96 | G300E | 98231.82 | 0.77
2161 | Story34 | B63 | 40 MPa RC Beam (27.5 cm x 25 cm) | Beam | 40MPa | Concrete Rectangular | 250 | 275 | 687.5 | 4625 | 0.32 | 777.91 | G300E | 2168835.94 | 17.02 | G300E | 117576.89 | 0.92
2162 | Story34 | B64 | 40 MPa RC Beam (27.5 cm x 25 cm) | Beam | 40MPa | Concrete Rectangular | 250 | 275 | 687.5 | 7025 | 0.48 | 1181.57 | G300E | 2879371.88 | 22.59 | G300E | 0 | 0
2163 | Story34 | B65 | 40 MPa RC Beam (27.5 cm x 25 cm) | Beam | 40MPa | Concrete Rectangular | 250 | 275 | 687.5 | 4625 | 0.32 | 777.91 | G300E | 2104953.12 | 16.52 | G300E | 1338825.13 | 10.5
2164 | Story34 | B66 | 40 MPa RC Beam (27.5 cm x 25 cm) | Beam | 40MPa | Concrete Rectangular | 250 | 275 | 687.5 | 7025 | 0.48 | 1181.57 | G300E | 3135491.67 | 24.6 | G300E | 979524.58 | 7.69
2165 | Story34 | B67 | 40 MPa RC Beam (27.5 cm x 25 cm) | Beam | 40MPa | Concrete Rectangular | 250 | 275 | 687.5 | 4625 | 0.32 | 777.91 | G300E | 2119984.38 | 16.63 | G300E | 1185579.65 | 9.3
2166 | Story34 | B68 | 40 MPa RC Beam (27.5 cm x 25 cm) | Beam | 40MPa | Concrete Rectangular | 250 | 275 | 687.5 | 7025 | 0.48 | 1181.57 | G300E | 2915960.42 | 22.88 | G300E | 1657900 | 13.01
2167 | Story34 | B69 | 40 MPa RC Beam (27.5 cm x 25 cm) | Beam | 40MPa | Concrete Rectangular | 250 | 275 | 687.5 | 4625 | 0.32 | 777.91 | G300E | 2119984.38 | 16.63 | G300E | 1185579.65 | 9.3
2168 | Story34 | B7 | 40 MPa RC Beam (27.5 cm x 25 cm) | Beam | 40MPa | Concrete Rectangular | 250 | 275 | 687.5 | 4625 | 0.32 | 777.91 | G300E | 2122585.94 | 16.65 | G300E | 1264722.29 | 9.92
2169 | Story34 | B70 | 40 MPa RC Beam (27.5 cm x 25 cm) | Beam | 40MPa | Concrete Rectangular | 250 | 275 | 687.5 | 7025 | 0.48 | 1181.57 | G300E | 3135784.38 | 24.6 | G300E | 979524.58 | 7.69
2170 | Story34 | B71 | 40 MPa RC Beam (27.5 cm x 25 cm) | Beam | 40MPa | Concrete Rectangular | 250 | 275 | 687.5 | 4625 | 0.32 | 777.91 | G300E | 2104953.12 | 16.52 | G300E | 1338825.13 | 10.5
2171 | Story34 | B72 | 40 MPa RC Beam (27.5 cm x 25 cm) | Beam | 40MPa | Concrete Rectangular | 250 | 275 | 687.5 | 7025 | 0.48 | 1181.57 | G300E | 2879079.17 | 22.59 | G300E | 0 | 0
2172 | Story34 | B73 | 40 MPa RC Beam (27.5 cm x 25 cm) | Beam | 40MPa | Concrete Rectangular | 250 | 275 | 687.5 | 4625 | 0.32 | 777.91 | G300E | 2168835.94 | 17.02 | G300E | 117576.89 | 0.92
2173 | Story34 | B74 | 40 MPa RC Beam (27.5 cm x 25 cm) | Beam | 40MPa | Concrete Rectangular | 250 | 275 | 687.5 | 7025 | 0.48 | 1181.57 | G300E | 3690759.38 | 28.96 | G300E | 98232.62 | 0.77
2174 | Story34 | B75 | 40 MPa RC Beam (25 cm x 25 cm) | Beam | 40MPa | Concrete Rectangular | 250 | 250 | 625 | 4625 | 0.29 | 707.19 | G300E | 1597070.31 | 12.53 | G300E | 1072132.81 | 8.41
2175 | Story34 | B76 | 40 MPa RC Beam (25 cm x 25 cm) | Beam | 40MPa | Concrete Rectangular | 250 | 250 | 625 | 7025 | 0.44 | 1074.16 | G300E | 4483413.54 | 35.18 | G300E | 1689684.47 | 13.26
2176 | Story34 | B77 | 40 MPa RC Beam (25 cm x 25 cm) | Beam | 40MPa | Concrete Rectangular | 250 | 250 | 625 | 7025 | 0.44 | 1074.16 | G300E | 4263004.17 | 33.45 | G300E | 1071215.91 | 8.41
2177 | Story34 | B78 | 40 MPa RC Beam (25 cm x 25 cm) | Beam | 40MPa | Concrete Rectangular | 250 | 250 | 625 | 7025 | 0.44 | 1074.16 | G300E | 3967661.46 | 31.13 | G300E | 1526108.8 | 11.97
2178 | Story34 | B79 | 40 MPa RC Beam (25 cm x 25 cm) | Beam | 40MPa | Concrete Rectangular | 250 | 250 | 625 | 7025 | 0.44 | 1074.16 | G300E | 3444591.67 | 27.03 | G300E | 1364606.25 | 10.71
2179 | Story34 | B8 | 40 MPa RC Beam (25 cm x 25 cm) | Beam | 40MPa | Concrete Rectangular | 250 | 250 | 625 | 7025 | 0.44 | 1074.16 | G300E | 3443420.83 | 27.02 | G300E | 1364606.25 | 10.71
2180 | Story34 | B80 | 40 MPa RC Beam (25 cm x 25 cm) | Beam | 40MPa | Concrete Rectangular | 250 | 250 | 625 | 7025 | 0.44 | 1074.16 | G300E | 3967661.46 | 31.13 | G300E | 1526108.8 | 11.97
2181 | Story34 | B81 | 40 MPa RC Beam (25 cm x 25 cm) | Beam | 40MPa | Concrete Rectangular | 250 | 250 | 625 | 7025 | 0.44 | 1074.16 | G300E | 4263004.17 | 33.45 | G300E | 1071215.91 | 8.41
2182 | Story34 | B82 | 40 MPa RC Beam (25 cm x 25 cm) | Beam | 40MPa | Concrete Rectangular | 250 | 250 | 625 | 7025 | 0.44 | 1074.16 | G300E | 4483706.25 | 35.18 | G300E | 1690855.3 | 13.27
2183 | Story34 | B9 | 40 MPa RC Beam (27.5 cm x 25 cm) | Beam | 40MPa | Concrete Rectangular | 250 | 275 | 687.5 | 4625 | 0.32 | 777.91 | G300E | 2118539.06 | 16.62 | G300E | 1185579.65 | 9.3
2184 | Story35 | B1 | 40 MPa RC Beam (25 cm x 25 cm) | Beam | 40MPa | Concrete Rectangular | 250 | 250 | 625 | 4637.5 | 0.29 | 709.1 | G300E | 1628632.03 | 12.78 | G300E | 1046046.09 | 8.21
2185 | Story35 | B10 | 40 MPa RC Beam (25 cm x 25 cm) | Beam | 40MPa | Concrete Rectangular | 250 | 250 | 625 | 7037.5 | 0.44 | 1076.07 | G300E | 3969150 | 31.14 | G300E | 1625296.7 | 12.75
2186 | Story35 | B11 | 40 MPa RC Beam (27.5 cm x 25 cm) | Beam | 40MPa | Concrete Rectangular | 250 | 275 | 687.5 | 4637.5 | 0.32 | 780.01 | G300E | 2132090.62 | 16.73 | G300E | 1338092.37 | 10.5
2187 | Story35 | B12 | 40 MPa RC Beam (25 cm x 25 cm) | Beam | 40MPa | Concrete Rectangular | 250 | 250 | 625 | 7037.5 | 0.44 | 1076.07 | G300E | 4339791.67 | 34.05 | G300E | 1134406.88 | 8.9
2188 | Story35 | B13 | 40 MPa RC Beam (27.5 cm x 25 cm) | Beam | 40MPa | Concrete Rectangular | 250 | 275 | 687.5 | 4637.5 | 0.32 | 780.01 | G300E | 2197305.47 | 17.24 | G300E | 113498.83 | 0.89
2189 | Story35 | B14 | 40 MPa RC Beam (25 cm x 25 cm) | Beam | 40MPa | Concrete Rectangular | 250 | 250 | 625 | 7037.5 | 0.44 | 1076.07 | G300E | 4552969.27 | 35.72 | G300E | 1652518.63 | 12.97
2190 | Story35 | B15 | 40 MPa RC Beam (25 cm x 25 cm) | Beam | 40MPa | Concrete Rectangular | 250 | 250 | 625 | 4637.5 | 0.29 | 709.1 | G300E | 1628632.03 | 12.78 | G300E | 1046046.09 | 8.21
2191 | Story35 | B16 | 40 MPa RC Beam (25 cm x 25 cm) | Beam | 40MPa | Concrete Rectangular | 250 | 250 | 625 | 4637.5 | 0.29 | 709.1 | G300E | 1456175 | 11.43 | G300E | 928659.38 | 7.29
2192 | Story35 | B17 | 40 MPa RC Beam (27.5 cm x 25 cm) | Beam | 40MPa | Concrete Rectangular | 250 | 275 | 687.5 | 7037.5 | 0.48 | 1183.68 | G300E | 3694394.27 | 28.99 | G300E | 96673.7 | 0.76
2193 | Story35 | B18 | 40 MPa RC Beam (27.5 cm x 25 cm) | Beam | 40MPa | Concrete Rectangular | 250 | 275 | 687.5 | 4637.5 | 0.32 | 780.01 | G300E | 2029775.78 | 15.93 | G300E | 96062.91 | 0.75
2194 | Story35 | B19 | 40 MPa RC Beam (27.5 cm x 25 cm) | Beam | 40MPa | Concrete Rectangular | 250 | 275 | 687.5 | 7037.5 | 0.48 | 1183.68 | G300E | 2813827.08 | 22.08 | G300E | 0 | 0
2195 | Story35 | B2 | 40 MPa RC Beam (25 cm x 25 cm) | Beam | 40MPa | Concrete Rectangular | 250 | 250 | 625 | 7037.5 | 0.44 | 1076.07 | G300E | 4552969.27 | 35.72 | G300E | 1652518.63 | 12.97
2196 | Story35 | B20 | 40 MPa RC Beam (27.5 cm x 25 cm) | Beam | 40MPa | Concrete Rectangular | 250 | 275 | 687.5 | 4637.5 | 0.32 | 780.01 | G300E | 2113540.62 | 16.58 | G300E | 914345.8 | 7.17
2197 | Story35 | B21 | 40 MPa RC Beam (27.5 cm x 25 cm) | Beam | 40MPa | Concrete Rectangular | 250 | 275 | 687.5 | 7037.5 | 0.48 | 1183.68 | G300E | 2506816.15 | 19.67 | G300E | 1396480.01 | 10.96
2198 | Story35 | B22 | 40 MPa RC Beam (27.5 cm x 25 cm) | Beam | 40MPa | Concrete Rectangular | 250 | 275 | 687.5 | 4800 | 0.33 | 807.34 | G300E | 2217600 | 17.4 | G300E | 1138053.92 | 8.93
2199 | Story35 | B23 | 40 MPa RC Beam (27.5 cm x 25 cm) | Beam | 40MPa | Concrete Rectangular | 250 | 275 | 687.5 | 7037.5 | 0.48 | 1183.68 | G300E | 2972464.06 | 23.32 | G300E | 1660850 | 13.03
2200 | Story35 | B24 | 40 MPa RC Beam (27.5 cm x 25 cm) | Beam | 40MPa | Concrete Rectangular | 250 | 275 | 687.5 | 4800 | 0.33 | 807.34 | G300E | 1929600 | 15.14 | G300E | 950525.55 | 7.46
2201 | Story35 | B25 | 40 MPa RC Beam (27.5 cm x 25 cm) | Beam | 40MPa | Concrete Rectangular | 250 | 275 | 687.5 | 7037.5 | 0.48 | 1183.68 | G300E | 3146642.19 | 24.69 | G300E | 981267.51 | 7.7
2202 | Story35 | B26 | 40 MPa RC Beam (27.5 cm x 25 cm) | Beam | 40MPa | Concrete Rectangular | 250 | 275 | 687.5 | 4637.5 | 0.32 | 780.01 | G300E | 2114120.31 | 16.59 | G300E | 914337.04 | 7.17
2203 | Story35 | B27 | 40 MPa RC Beam (27.5 cm x 25 cm) | Beam | 40MPa | Concrete Rectangular | 250 | 275 | 687.5 | 7037.5 | 0.48 | 1183.68 | G300E | 2814413.54 | 22.08 | G300E | 0 | 0
2204 | Story35 | B28 | 40 MPa RC Beam (27.5 cm x 25 cm) | Beam | 40MPa | Concrete Rectangular | 250 | 275 | 687.5 | 4637.5 | 0.32 | 780.01 | G300E | 2029775.78 | 15.93 | G300E | 96067.7 | 0.75
2205 | Story35 | B29 | 40 MPa RC Beam (27.5 cm x 25 cm) | Beam | 40MPa | Concrete Rectangular | 250 | 275 | 687.5 | 7037.5 | 0.48 | 1183.68 | G300E | 3693807.81 | 28.98 | G300E | 96673.7 | 0.76
2206 | Story35 | B3 | 40 MPa RC Beam (27.5 cm x 25 cm) | Beam | 40MPa | Concrete Rectangular | 250 | 275 | 687.5 | 4637.5 | 0.32 | 780.01 | G300E | 2196725.78 | 17.24 | G300E | 113481.29 | 0.89
2207 | Story35 | B30 | 40 MPa RC Beam (25 cm x 25 cm) | Beam | 40MPa | Concrete Rectangular | 250 | 250 | 625 | 4637.5 | 0.29 | 709.1 | G300E | 1456175 | 11.43 | G300E | 928659.38 | 7.29
2208 | Story35 | B31 | 40 MPa RC Beam (25 cm x 25 cm) | Beam | 40MPa | Concrete Rectangular | 250 | 250 | 625 | 4637.5 | 0.29 | 709.1 | G300E | 1315310.94 | 10.32 | G300E | 776781.25 | 6.09
2209 | Story35 | B32 | 40 MPa RC Beam (27.5 cm x 25 cm) | Beam | 40MPa | Concrete Rectangular | 250 | 275 | 687.5 | 7037.5 | 0.48 | 1183.68 | G300E | 4628035.94 | 36.31 | G300E | 2655912.84 | 20.84
2210 | Story35 | B33 | 40 MPa RC Beam (27.5 cm x 25 cm) | Beam | 40MPa | Concrete Rectangular | 250 | 275 | 687.5 | 4637.5 | 0.32 | 780.01 | G300E | 1752685.16 | 13.75 | G300E | 913830.1 | 7.17
2211 | Story35 | B34 | 40 MPa RC Beam (27.5 cm x 25 cm) | Beam | 40MPa | Concrete Rectangular | 250 | 275 | 687.5 | 7037.5 | 0.48 | 1183.68 | G300E | 4440076.04 | 34.84 | G300E | 971543.15 | 7.62
2212 | Story35 | B35 | 40 MPa RC Beam (27.5 cm x 25 cm) | Beam | 40MPa | Concrete Rectangular | 250 | 275 | 687.5 | 4637.5 | 0.32 | 780.01 | G300E | 1834710.94 | 14.4 | G300E | 820837.5 | 6.44
2213 | Story35 | B36 | 40 MPa RC Beam (27.5 cm x 25 cm) | Beam | 40MPa | Concrete Rectangular | 250 | 275 | 687.5 | 7200 | 0.5 | 1211.01 | G300E | 4412700 | 34.62 | G300E | 1354988.32 | 10.63
2214 | Story35 | B4 | 40 MPa RC Beam (25 cm x 25 cm) | Beam | 40MPa | Concrete Rectangular | 250 | 250 | 625 | 7037.5 | 0.44 | 1076.07 | G300E | 4342430.73 | 34.07 | G300E | 1139098.55 | 8.94
2215 | Story35 | B40 | 40 MPa RC Beam (27.5 cm x 25 cm) | Beam | 40MPa | Concrete Rectangular | 250 | 275 | 687.5 | 7037.5 | 0.48 | 1183.68 | G300E | 4302551.56 | 33.76 | G300E | 1322061.16 | 10.37
2216 | Story35 | B41 | 40 MPa RC Beam (27.5 cm x 25 cm) | Beam | 40MPa | Concrete Rectangular | 250 | 275 | 687.5 | 4637.5 | 0.32 | 780.01 | G300E | 1834710.94 | 14.4 | G300E | 820837.5 | 6.44
2217 | Story35 | B42 | 40 MPa RC Beam (27.5 cm x 25 cm) | Beam | 40MPa | Concrete Rectangular | 250 | 275 | 687.5 | 7037.5 | 0.48 | 1183.68 | G300E | 4440662.5 | 34.84 | G300E | 971543.15 | 7.62
2218 | Story35 | B43 | 40 MPa RC Beam (27.5 cm x 25 cm) | Beam | 40MPa | Concrete Rectangular | 250 | 275 | 687.5 | 4637.5 | 0.32 | 780.01 | G300E | 1752975 | 13.75 | G300E | 913830.1 | 7.17
2219 | Story35 | B44 | 40 MPa RC Beam (27.5 cm x 25 cm) | Beam | 40MPa | Concrete Rectangular | 250 | 275 | 687.5 | 7037.5 | 0.48 | 1183.68 | G300E | 4628035.94 | 36.31 | G300E | 2655912.84 | 20.84
2220 | Story35 | B45 | 40 MPa RC Beam (25 cm x 25 cm) | Beam | 40MPa | Concrete Rectangular | 250 | 250 | 625 | 4637.5 | 0.29 | 709.1 | G300E | 1315310.94 | 10.32 | G300E | 776781.25 | 6.09
2221 | Story35 | B46 | 40 MPa RC Beam (25 cm x 25 cm) | Beam | 40MPa | Concrete Rectangular | 250 | 250 | 625 | 4637.5 | 0.29 | 709.1 | G300E | 1456175 | 11.43 | G300E | 928659.38 | 7.29
2222 | Story35 | B47 | 40 MPa RC Beam (27.5 cm x 25 cm) | Beam | 40MPa | Concrete Rectangular | 250 | 275 | 687.5 | 7037.5 | 0.48 | 1183.68 | G300E | 4628035.94 | 36.31 | G300E | 2655912.84 | 20.84
2223 | Story35 | B48 | 40 MPa RC Beam (27.5 cm x 25 cm) | Beam | 40MPa | Concrete Rectangular | 250 | 275 | 687.5 | 4637.5 | 0.32 | 780.01 | G300E | 2029775.78 | 15.93 | G300E | 96070.09 | 0.75
2224 | Story35 | B49 | 40 MPa RC Beam (27.5 cm x 25 cm) | Beam | 40MPa | Concrete Rectangular | 250 | 275 | 687.5 | 7037.5 | 0.48 | 1183.68 | G300E | 4440662.5 | 34.84 | G300E | 971543.15 | 7.62
2225 | Story35 | B5 | 40 MPa RC Beam (27.5 cm x 25 cm) | Beam | 40MPa | Concrete Rectangular | 250 | 275 | 687.5 | 4637.5 | 0.32 | 780.01 | G300E | 2143684.38 | 16.82 | G300E | 1340370.39 | 10.52
2226 | Story35 | B50 | 40 MPa RC Beam (27.5 cm x 25 cm) | Beam | 40MPa | Concrete Rectangular | 250 | 275 | 687.5 | 4637.5 | 0.32 | 780.01 | G300E | 2114120.31 | 16.59 | G300E | 914343.41 | 7.17
2227 | Story35 | B51 | 40 MPa RC Beam (27.5 cm x 25 cm) | Beam | 40MPa | Concrete Rectangular | 250 | 275 | 687.5 | 7200 | 0.5 | 1211.01 | G300E | 4405800 | 34.57 | G300E | 1353788.32 | 10.62
2228 | Story35 | B52 | 40 MPa RC Beam (27.5 cm x 25 cm) | Beam | 40MPa | Concrete Rectangular | 250 | 275 | 687.5 | 4637.5 | 0.32 | 780.01 | G300E | 2077600 | 16.3 | G300E | 920665.05 | 7.22
2229 | Story35 | B54 | 40 MPa RC Beam (27.5 cm x 25 cm) | Beam | 40MPa | Concrete Rectangular | 250 | 275 | 687.5 | 4637.5 | 0.32 | 780.01 | G300E | 2077600 | 16.3 | G300E | 920665.05 | 7.22
2230 | Story35 | B55 | 40 MPa RC Beam (27.5 cm x 25 cm) | Beam | 40MPa | Concrete Rectangular | 250 | 275 | 687.5 | 7037.5 | 0.48 | 1183.68 | G300E | 4306070.31 | 33.79 | G300E | 1323234.07 | 10.38
2231 | Story35 | B56 | 40 MPa RC Beam (27.5 cm x 25 cm) | Beam | 40MPa | Concrete Rectangular | 250 | 275 | 687.5 | 4637.5 | 0.32 | 780.01 | G300E | 2114120.31 | 16.59 | G300E | 914344.21 | 7.17
2232 | Story35 | B57 | 40 MPa RC Beam (27.5 cm x 25 cm) | Beam | 40MPa | Concrete Rectangular | 250 | 275 | 687.5 | 7037.5 | 0.48 | 1183.68 | G300E | 4440662.5 | 34.84 | G300E | 971543.15 | 7.62
2233 | Story35 | B58 | 40 MPa RC Beam (27.5 cm x 25 cm) | Beam | 40MPa | Concrete Rectangular | 250 | 275 | 687.5 | 4637.5 | 0.32 | 780.01 | G300E | 2029775.78 | 15.93 | G300E | 96069.29 | 0.75
2234 | Story35 | B59 | 40 MPa RC Beam (27.5 cm x 25 cm) | Beam | 40MPa | Concrete Rectangular | 250 | 275 | 687.5 | 7037.5 | 0.48 | 1183.68 | G300E | 4628035.94 | 36.31 | G300E | 2655912.84 | 20.84
2235 | Story35 | B6 | 40 MPa RC Beam (25 cm x 25 cm) | Beam | 40MPa | Concrete Rectangular | 250 | 250 | 625 | 7037.5 | 0.44 | 1076.07 | G300E | 4083216.15 | 32.04 | G300E | 1430030.26 | 11.22
2236 | Story35 | B60 | 40 MPa RC Beam (25 cm x 25 cm) | Beam | 40MPa | Concrete Rectangular | 250 | 250 | 625 | 4637.5 | 0.29 | 709.1 | G300E | 1456175 | 11.43 | G300E | 928659.38 | 7.29
2237 | Story35 | B61 | 40 MPa RC Beam (25 cm x 25 cm) | Beam | 40MPa | Concrete Rectangular | 250 | 250 | 625 | 4637.5 | 0.29 | 709.1 | G300E | 1628921.88 | 12.78 | G300E | 1046046.09 | 8.21
2238 | Story35 | B62 | 40 MPa RC Beam (27.5 cm x 25 cm) | Beam | 40MPa | Concrete Rectangular | 250 | 275 | 687.5 | 7037.5 | 0.48 | 1183.68 | G300E | 3693807.81 | 28.98 | G300E | 96672.89 | 0.76
2239 | Story35 | B63 | 40 MPa RC Beam (27.5 cm x 25 cm) | Beam | 40MPa | Concrete Rectangular | 250 | 275 | 687.5 | 4637.5 | 0.32 | 780.01 | G300E | 2196725.78 | 17.24 | G300E | 113493.25 | 0.89
2240 | Story35 | B64 | 40 MPa RC Beam (27.5 cm x 25 cm) | Beam | 40MPa | Concrete Rectangular | 250 | 275 | 687.5 | 7037.5 | 0.48 | 1183.68 | G300E | 2814413.54 | 22.08 | G300E | 0 | 0
2241 | Story35 | B65 | 40 MPa RC Beam (27.5 cm x 25 cm) | Beam | 40MPa | Concrete Rectangular | 250 | 275 | 687.5 | 4637.5 | 0.32 | 780.01 | G300E | 2131800.78 | 16.73 | G300E | 1338085.99 | 10.5
2242 | Story35 | B66 | 40 MPa RC Beam (27.5 cm x 25 cm) | Beam | 40MPa | Concrete Rectangular | 250 | 275 | 687.5 | 7037.5 | 0.48 | 1183.68 | G300E | 3146935.42 | 24.69 | G300E | 981267.51 | 7.7
2243 | Story35 | B67 | 40 MPa RC Beam (27.5 cm x 25 cm) | Beam | 40MPa | Concrete Rectangular | 250 | 275 | 687.5 | 4637.5 | 0.32 | 780.01 | G300E | 2131800.78 | 16.73 | G300E | 1188783.92 | 9.33
2244 | Story35 | B68 | 40 MPa RC Beam (27.5 cm x 25 cm) | Beam | 40MPa | Concrete Rectangular | 250 | 275 | 687.5 | 7037.5 | 0.48 | 1183.68 | G300E | 2970997.92 | 23.31 | G300E | 1660850 | 13.03
2245 | Story35 | B69 | 40 MPa RC Beam (27.5 cm x 25 cm) | Beam | 40MPa | Concrete Rectangular | 250 | 275 | 687.5 | 4637.5 | 0.32 | 780.01 | G300E | 2131800.78 | 16.73 | G300E | 1188783.92 | 9.33
2246 | Story35 | B7 | 40 MPa RC Beam (27.5 cm x 25 cm) | Beam | 40MPa | Concrete Rectangular | 250 | 275 | 687.5 | 4637.5 | 0.32 | 780.01 | G300E | 2134119.53 | 16.75 | G300E | 1370745.15 | 10.76
2247 | Story35 | B70 | 40 MPa RC Beam (27.5 cm x 25 cm) | Beam | 40MPa | Concrete Rectangular | 250 | 275 | 687.5 | 7037.5 | 0.48 | 1183.68 | G300E | 3146935.42 | 24.69 | G300E | 981267.51 | 7.7
2248 | Story35 | B71 | 40 MPa RC Beam (27.5 cm x 25 cm) | Beam | 40MPa | Concrete Rectangular | 250 | 275 | 687.5 | 4637.5 | 0.32 | 780.01 | G300E | 2131800.78 | 16.73 | G300E | 1338085.99 | 10.5
2249 | Story35 | B72 | 40 MPa RC Beam (27.5 cm x 25 cm) | Beam | 40MPa | Concrete Rectangular | 250 | 275 | 687.5 | 7037.5 | 0.48 | 1183.68 | G300E | 2814413.54 | 22.08 | G300E | 0 | 0
2250 | Story35 | B73 | 40 MPa RC Beam (27.5 cm x 25 cm) | Beam | 40MPa | Concrete Rectangular | 250 | 275 | 687.5 | 4637.5 | 0.32 | 780.01 | G300E | 2197015.62 | 17.24 | G300E | 113493.25 | 0.89
2251 | Story35 | B74 | 40 MPa RC Beam (27.5 cm x 25 cm) | Beam | 40MPa | Concrete Rectangular | 250 | 275 | 687.5 | 7037.5 | 0.48 | 1183.68 | G300E | 3693807.81 | 28.98 | G300E | 96673.7 | 0.76
2252 | Story35 | B75 | 40 MPa RC Beam (25 cm x 25 cm) | Beam | 40MPa | Concrete Rectangular | 250 | 250 | 625 | 4637.5 | 0.29 | 709.1 | G300E | 1628921.88 | 12.78 | G300E | 1046046.09 | 8.21
2253 | Story35 | B76 | 40 MPa RC Beam (25 cm x 25 cm) | Beam | 40MPa | Concrete Rectangular | 250 | 250 | 625 | 7037.5 | 0.44 | 1076.07 | G300E | 4552969.27 | 35.72 | G300E | 1652518.63 | 12.97
2254 | Story35 | B77 | 40 MPa RC Beam (25 cm x 25 cm) | Beam | 40MPa | Concrete Rectangular | 250 | 250 | 625 | 7037.5 | 0.44 | 1076.07 | G300E | 4339791.67 | 34.05 | G300E | 1134406.88 | 8.9
2255 | Story35 | B78 | 40 MPa RC Beam (25 cm x 25 cm) | Beam | 40MPa | Concrete Rectangular | 250 | 250 | 625 | 7037.5 | 0.44 | 1076.07 | G300E | 3968270.31 | 31.14 | G300E | 1625296.7 | 12.75
2256 | Story35 | B79 | 40 MPa RC Beam (25 cm x 25 cm) | Beam | 40MPa | Concrete Rectangular | 250 | 250 | 625 | 7037.5 | 0.44 | 1076.07 | G300E | 3481803.12 | 27.32 | G300E | 976453.12 | 7.66
2257 | Story35 | B8 | 40 MPa RC Beam (25 cm x 25 cm) | Beam | 40MPa | Concrete Rectangular | 250 | 250 | 625 | 7037.5 | 0.44 | 1076.07 | G300E | 3481803.12 | 27.32 | G300E | 1074098.44 | 8.43
2258 | Story35 | B80 | 40 MPa RC Beam (25 cm x 25 cm) | Beam | 40MPa | Concrete Rectangular | 250 | 250 | 625 | 7037.5 | 0.44 | 1076.07 | G300E | 3967977.08 | 31.13 | G300E | 1625296.7 | 12.75
2259 | Story35 | B81 | 40 MPa RC Beam (25 cm x 25 cm) | Beam | 40MPa | Concrete Rectangular | 250 | 250 | 625 | 7037.5 | 0.44 | 1076.07 | G300E | 4339791.67 | 34.05 | G300E | 1134406.88 | 8.9
2260 | Story35 | B82 | 40 MPa RC Beam (25 cm x 25 cm) | Beam | 40MPa | Concrete Rectangular | 250 | 250 | 625 | 7037.5 | 0.44 | 1076.07 | G300E | 4552969.27 | 35.72 | G300E | 1652518.63 | 12.97
2261 | Story35 | B9 | 40 MPa RC Beam (27.5 cm x 25 cm) | Beam | 40MPa | Concrete Rectangular | 250 | 275 | 687.5 | 4637.5 | 0.32 | 780.01 | G300E | 2129771.88 | 16.71 | G300E | 1188783.92 | 9.33
2262 | Story36 | B1 | 40 MPa RC Beam (25 cm x 25 cm) | Beam | 40MPa | Concrete Rectangular | 250 | 250 | 625 | 4637.5 | 0.29 | 709.1 | G300E | 1649500.78 | 12.94 | G300E | 1015902.34 | 7.97
2263 | Story36 | B10 | 40 MPa RC Beam (25 cm x 25 cm) | Beam | 40MPa | Concrete Rectangular | 250 | 250 | 625 | 7037.5 | 0.44 | 1076.07 | G300E | 3994954.17 | 31.35 | G300E | 1614740.45 | 12.67
2264 | Story36 | B11 | 40 MPa RC Beam (27.5 cm x 25 cm) | Beam | 40MPa | Concrete Rectangular | 250 | 275 | 687.5 | 4637.5 | 0.32 | 780.01 | G300E | 2154408.59 | 16.9 | G300E | 1334246.5 | 10.47
2265 | Story36 | B12 | 40 MPa RC Beam (25 cm x 25 cm) | Beam | 40MPa | Concrete Rectangular | 250 | 250 | 625 | 7037.5 | 0.44 | 1076.07 | G300E | 4389347.4 | 34.44 | G300E | 1101565.21 | 8.64
2266 | Story36 | B13 | 40 MPa RC Beam (27.5 cm x 25 cm) | Beam | 40MPa | Concrete Rectangular | 250 | 275 | 687.5 | 4637.5 | 0.32 | 780.01 | G300E | 2225710.16 | 17.46 | G300E | 109565.29 | 0.86
2267 | Story36 | B14 | 40 MPa RC Beam (25 cm x 25 cm) | Beam | 40MPa | Concrete Rectangular | 250 | 250 | 625 | 7037.5 | 0.44 | 1076.07 | G300E | 4584344.79 | 35.97 | G300E | 1652811.86 | 12.97
2268 | Story36 | B15 | 40 MPa RC Beam (25 cm x 25 cm) | Beam | 40MPa | Concrete Rectangular | 250 | 250 | 625 | 4637.5 | 0.29 | 709.1 | G300E | 1649500.78 | 12.94 | G300E | 1015902.34 | 7.97
2269 | Story36 | B16 | 40 MPa RC Beam (25 cm x 25 cm) | Beam | 40MPa | Concrete Rectangular | 250 | 250 | 625 | 4637.5 | 0.29 | 709.1 | G300E | 1471826.56 | 11.55 | G300E | 892718.75 | 7
2270 | Story36 | B17 | 40 MPa RC Beam (27.5 cm x 25 cm) | Beam | 40MPa | Concrete Rectangular | 250 | 275 | 687.5 | 7037.5 | 0.48 | 1183.68 | G300E | 3657447.4 | 28.7 | G300E | 95044 | 0.75
2271 | Story36 | B18 | 40 MPa RC Beam (27.5 cm x 25 cm) | Beam | 40MPa | Concrete Rectangular | 250 | 275 | 687.5 | 4637.5 | 0.32 | 780.01 | G300E | 2061368.75 | 16.17 | G300E | 96462.25 | 0.76
2272 | Story36 | B19 | 40 MPa RC Beam (27.5 cm x 25 cm) | Beam | 40MPa | Concrete Rectangular | 250 | 275 | 687.5 | 7037.5 | 0.48 | 1183.68 | G300E | 2776000.52 | 21.78 | G300E | 0 | 0
2273 | Story36 | B2 | 40 MPa RC Beam (25 cm x 25 cm) | Beam | 40MPa | Concrete Rectangular | 250 | 250 | 625 | 7037.5 | 0.44 | 1076.07 | G300E | 4584638.02 | 35.97 | G300E | 1652811.86 | 12.97
2274 | Story36 | B20 | 40 MPa RC Beam (27.5 cm x 25 cm) | Beam | 40MPa | Concrete Rectangular | 250 | 275 | 687.5 | 4637.5 | 0.32 | 780.01 | G300E | 2072672.66 | 16.26 | G300E | 914359.35 | 7.17
2275 | Story36 | B21 | 40 MPa RC Beam (27.5 cm x 25 cm) | Beam | 40MPa | Concrete Rectangular | 250 | 275 | 687.5 | 7037.5 | 0.48 | 1183.68 | G300E | 2505350 | 19.66 | G300E | 1396480.01 | 10.96
2276 | Story36 | B22 | 40 MPa RC Beam (27.5 cm x 25 cm) | Beam | 40MPa | Concrete Rectangular | 250 | 275 | 687.5 | 4800 | 0.33 | 807.34 | G300E | 2217280 | 17.4 | G300E | 1138053.92 | 8.93
2277 | Story36 | B23 | 40 MPa RC Beam (27.5 cm x 25 cm) | Beam | 40MPa | Concrete Rectangular | 250 | 275 | 687.5 | 7037.5 | 0.48 | 1183.68 | G300E | 3033748.96 | 23.8 | G300E | 1660850 | 13.03
2278 | Story36 | B24 | 40 MPa RC Beam (27.5 cm x 25 cm) | Beam | 40MPa | Concrete Rectangular | 250 | 275 | 687.5 | 4800 | 0.33 | 807.34 | G300E | 1857600 | 14.58 | G300E | 950525.55 | 7.46
2279 | Story36 | B25 | 40 MPa RC Beam (27.5 cm x 25 cm) | Beam | 40MPa | Concrete Rectangular | 250 | 275 | 687.5 | 7037.5 | 0.48 | 1183.68 | G300E | 3145762.5 | 24.68 | G300E | 981267.51 | 7.7
2280 | Story36 | B26 | 40 MPa RC Beam (27.5 cm x 25 cm) | Beam | 40MPa | Concrete Rectangular | 250 | 275 | 687.5 | 4637.5 | 0.32 | 780.01 | G300E | 2072962.5 | 16.27 | G300E | 914350.59 | 7.17
2281 | Story36 | B27 | 40 MPa RC Beam (27.5 cm x 25 cm) | Beam | 40MPa | Concrete Rectangular | 250 | 275 | 687.5 | 7037.5 | 0.48 | 1183.68 | G300E | 2842563.54 | 22.3 | G300E | 0 | 0
2282 | Story36 | B28 | 40 MPa RC Beam (27.5 cm x 25 cm) | Beam | 40MPa | Concrete Rectangular | 250 | 275 | 687.5 | 4637.5 | 0.32 | 780.01 | G300E | 2061368.75 | 16.17 | G300E | 506885.78 | 3.98
2283 | Story36 | B29 | 40 MPa RC Beam (27.5 cm x 25 cm) | Beam | 40MPa | Concrete Rectangular | 250 | 275 | 687.5 | 7037.5 | 0.48 | 1183.68 | G300E | 3657447.4 | 28.7 | G300E | 95043.2 | 0.75
2284 | Story36 | B3 | 40 MPa RC Beam (27.5 cm x 25 cm) | Beam | 40MPa | Concrete Rectangular | 250 | 275 | 687.5 | 4637.5 | 0.32 | 780.01 | G300E | 2225420.31 | 17.46 | G300E | 109546.95 | 0.86
2285 | Story36 | B30 | 40 MPa RC Beam (25 cm x 25 cm) | Beam | 40MPa | Concrete Rectangular | 250 | 250 | 625 | 4637.5 | 0.29 | 709.1 | G300E | 1471826.56 | 11.55 | G300E | 892718.75 | 7
2286 | Story36 | B31 | 40 MPa RC Beam (25 cm x 25 cm) | Beam | 40MPa | Concrete Rectangular | 250 | 250 | 625 | 4637.5 | 0.29 | 709.1 | G300E | 1325165.62 | 10.4 | G300E | 772143.75 | 6.06
2287 | Story36 | B32 | 40 MPa RC Beam (27.5 cm x 25 cm) | Beam | 40MPa | Concrete Rectangular | 250 | 275 | 687.5 | 7037.5 | 0.48 | 1183.68 | G300E | 4623637.5 | 36.28 | G300E | 2655912.84 | 20.84
2288 | Story36 | B33 | 40 MPa RC Beam (27.5 cm x 25 cm) | Beam | 40MPa | Concrete Rectangular | 250 | 275 | 687.5 | 4637.5 | 0.32 | 780.01 | G300E | 1776742.19 | 13.94 | G300E | 913830.1 | 7.17
2289 | Story36 | B34 | 40 MPa RC Beam (27.5 cm x 25 cm) | Beam | 40MPa | Concrete Rectangular | 250 | 275 | 687.5 | 7037.5 | 0.48 | 1183.68 | G300E | 4448872.92 | 34.91 | G300E | 971543.15 | 7.62
2290 | Story36 | B35 | 40 MPa RC Beam (27.5 cm x 25 cm) | Beam | 40MPa | Concrete Rectangular | 250 | 275 | 687.5 | 4637.5 | 0.32 | 780.01 | G300E | 1729207.81 | 13.57 | G300E | 820837.5 | 6.44
2291 | Story36 | B36 | 40 MPa RC Beam (27.5 cm x 25 cm) | Beam | 40MPa | Concrete Rectangular | 250 | 275 | 687.5 | 7200 | 0.5 | 1211.01 | G300E | 4422600 | 34.7 | G300E | 1379051.1 | 10.82
2292 | Story36 | B4 | 40 MPa RC Beam (25 cm x 25 cm) | Beam | 40MPa | Concrete Rectangular | 250 | 250 | 625 | 7037.5 | 0.44 | 1076.07 | G300E | 4391693.23 | 34.46 | G300E | 1103911.05 | 8.66
2293 | Story36 | B40 | 40 MPa RC Beam (27.5 cm x 25 cm) | Beam | 40MPa | Concrete Rectangular | 250 | 275 | 687.5 | 7037.5 | 0.48 | 1183.68 | G300E | 4312521.35 | 33.84 | G300E | 1345580.85 | 10.56
2294 | Story36 | B41 | 40 MPa RC Beam (27.5 cm x 25 cm) | Beam | 40MPa | Concrete Rectangular | 250 | 275 | 687.5 | 4637.5 | 0.32 | 780.01 | G300E | 1729207.81 | 13.57 | G300E | 820837.5 | 6.44
2295 | Story36 | B42 | 40 MPa RC Beam (27.5 cm x 25 cm) | Beam | 40MPa | Concrete Rectangular | 250 | 275 | 687.5 | 7037.5 | 0.48 | 1183.68 | G300E | 4450339.06 | 34.92 | G300E | 971543.15 | 7.62
2296 | Story36 | B43 | 40 MPa RC Beam (27.5 cm x 25 cm) | Beam | 40MPa | Concrete Rectangular | 250 | 275 | 687.5 | 4637.5 | 0.32 | 780.01 | G300E | 1776742.19 | 13.94 | G300E | 913830.1 | 7.17
2297 | Story36 | B44 | 40 MPa RC Beam (27.5 cm x 25 cm) | Beam | 40MPa | Concrete Rectangular | 250 | 275 | 687.5 | 7037.5 | 0.48 | 1183.68 | G300E | 4623637.5 | 36.28 | G300E | 2655912.84 | 20.84
2298 | Story36 | B45 | 40 MPa RC Beam (25 cm x 25 cm) | Beam | 40MPa | Concrete Rectangular | 250 | 250 | 625 | 4637.5 | 0.29 | 709.1 | G300E | 1325165.62 | 10.4 | G300E | 772143.75 | 6.06
2299 | Story36 | B46 | 40 MPa RC Beam (25 cm x 25 cm) | Beam | 40MPa | Concrete Rectangular | 250 | 250 | 625 | 4637.5 | 0.29 | 709.1 | G300E | 1471826.56 | 11.55 | G300E | 892718.75 | 7
2300 | Story36 | B47 | 40 MPa RC Beam (27.5 cm x 25 cm) | Beam | 40MPa | Concrete Rectangular | 250 | 275 | 687.5 | 7037.5 | 0.48 | 1183.68 | G300E | 4623637.5 | 36.28 | G300E | 2655912.84 | 20.84
2301 | Story36 | B48 | 40 MPa RC Beam (27.5 cm x 25 cm) | Beam | 40MPa | Concrete Rectangular | 250 | 275 | 687.5 | 4637.5 | 0.32 | 780.01 | G300E | 2061368.75 | 16.17 | G300E | 506888.17 | 3.98
2302 | Story36 | B49 | 40 MPa RC Beam (27.5 cm x 25 cm) | Beam | 40MPa | Concrete Rectangular | 250 | 275 | 687.5 | 7037.5 | 0.48 | 1183.68 | G300E | 4450045.83 | 34.92 | G300E | 971543.15 | 7.62
2303 | Story36 | B5 | 40 MPa RC Beam (27.5 cm x 25 cm) | Beam | 40MPa | Concrete Rectangular | 250 | 275 | 687.5 | 4637.5 | 0.32 | 780.01 | G300E | 2165422.66 | 16.99 | G300E | 1336453.59 | 10.49
2304 | Story36 | B50 | 40 MPa RC Beam (27.5 cm x 25 cm) | Beam | 40MPa | Concrete Rectangular | 250 | 275 | 687.5 | 4637.5 | 0.32 | 780.01 | G300E | 2073252.34 | 16.27 | G300E | 914356.96 | 7.17
2305 | Story36 | B51 | 40 MPa RC Beam (27.5 cm x 25 cm) | Beam | 40MPa | Concrete Rectangular | 250 | 275 | 687.5 | 7200 | 0.5 | 1211.01 | G300E | 4415400 | 34.64 | G300E | 1377851.1 | 10.81
2306 | Story36 | B52 | 40 MPa RC Beam (27.5 cm x 25 cm) | Beam | 40MPa | Concrete Rectangular | 250 | 275 | 687.5 | 4637.5 | 0.32 | 780.01 | G300E | 2074701.56 | 16.28 | G300E | 920665.05 | 7.22
2307 | Story36 | B54 | 40 MPa RC Beam (27.5 cm x 25 cm) | Beam | 40MPa | Concrete Rectangular | 250 | 275 | 687.5 | 4637.5 | 0.32 | 780.01 | G300E | 2074991.41 | 16.28 | G300E | 920665.05 | 7.22
2308 | Story36 | B55 | 40 MPa RC Beam (27.5 cm x 25 cm) | Beam | 40MPa | Concrete Rectangular | 250 | 275 | 687.5 | 7037.5 | 0.48 | 1183.68 | G300E | 4316040.1 | 33.87 | G300E | 1346753.77 | 10.57
2309 | Story36 | B56 | 40 MPa RC Beam (27.5 cm x 25 cm) | Beam | 40MPa | Concrete Rectangular | 250 | 275 | 687.5 | 4637.5 | 0.32 | 780.01 | G300E | 2073252.34 | 16.27 | G300E | 914356.96 | 7.17
2310 | Story36 | B57 | 40 MPa RC Beam (27.5 cm x 25 cm) | Beam | 40MPa | Concrete Rectangular | 250 | 275 | 687.5 | 7037.5 | 0.48 | 1183.68 | G300E | 4450339.06 | 34.92 | G300E | 971543.15 | 7.62
2311 | Story36 | B58 | 40 MPa RC Beam (27.5 cm x 25 cm) | Beam | 40MPa | Concrete Rectangular | 250 | 275 | 687.5 | 4637.5 | 0.32 | 780.01 | G300E | 2061368.75 | 16.17 | G300E | 506887.37 | 3.98
2312 | Story36 | B59 | 40 MPa RC Beam (27.5 cm x 25 cm) | Beam | 40MPa | Concrete Rectangular | 250 | 275 | 687.5 | 7037.5 | 0.48 | 1183.68 | G300E | 4623637.5 | 36.28 | G300E | 2655912.84 | 20.84
2313 | Story36 | B6 | 40 MPa RC Beam (25 cm x 25 cm) | Beam | 40MPa | Concrete Rectangular | 250 | 250 | 625 | 7037.5 | 0.44 | 1076.07 | G300E | 4048615.1 | 31.77 | G300E | 1605088.08 | 12.59
2314 | Story36 | B60 | 40 MPa RC Beam (25 cm x 25 cm) | Beam | 40MPa | Concrete Rectangular | 250 | 250 | 625 | 4637.5 | 0.29 | 709.1 | G300E | 1471826.56 | 11.55 | G300E | 892718.75 | 7
2315 | Story36 | B61 | 40 MPa RC Beam (25 cm x 25 cm) | Beam | 40MPa | Concrete Rectangular | 250 | 250 | 625 | 4637.5 | 0.29 | 709.1 | G300E | 1649500.78 | 12.94 | G300E | 1015902.34 | 7.97
2316 | Story36 | B62 | 40 MPa RC Beam (27.5 cm x 25 cm) | Beam | 40MPa | Concrete Rectangular | 250 | 275 | 687.5 | 7037.5 | 0.48 | 1183.68 | G300E | 3657447.4 | 28.7 | G300E | 95042.39 | 0.75
2317 | Story36 | B63 | 40 MPa RC Beam (27.5 cm x 25 cm) | Beam | 40MPa | Concrete Rectangular | 250 | 275 | 687.5 | 4637.5 | 0.32 | 780.01 | G300E | 2226000 | 17.47 | G300E | 109560.5 | 0.86
2318 | Story36 | B64 | 40 MPa RC Beam (27.5 cm x 25 cm) | Beam | 40MPa | Concrete Rectangular | 250 | 275 | 687.5 | 7037.5 | 0.48 | 1183.68 | G300E | 2842563.54 | 22.3 | G300E | 0 | 0
2319 | Story36 | B65 | 40 MPa RC Beam (27.5 cm x 25 cm) | Beam | 40MPa | Concrete Rectangular | 250 | 275 | 687.5 | 4637.5 | 0.32 | 780.01 | G300E | 2154408.59 | 16.9 | G300E | 1334240.13 | 10.47
2320 | Story36 | B66 | 40 MPa RC Beam (27.5 cm x 25 cm) | Beam | 40MPa | Concrete Rectangular | 250 | 275 | 687.5 | 7037.5 | 0.48 | 1183.68 | G300E | 3146055.73 | 24.69 | G300E | 981267.51 | 7.7
2321 | Story36 | B67 | 40 MPa RC Beam (27.5 cm x 25 cm) | Beam | 40MPa | Concrete Rectangular | 250 | 275 | 687.5 | 4637.5 | 0.32 | 780.01 | G300E | 2119337.5 | 16.63 | G300E | 1291388.61 | 10.13
2322 | Story36 | B68 | 40 MPa RC Beam (27.5 cm x 25 cm) | Beam | 40MPa | Concrete Rectangular | 250 | 275 | 687.5 | 7037.5 | 0.48 | 1183.68 | G300E | 3030816.67 | 23.78 | G300E | 1660850 | 13.03
2323 | Story36 | B69 | 40 MPa RC Beam (27.5 cm x 25 cm) | Beam | 40MPa | Concrete Rectangular | 250 | 275 | 687.5 | 4637.5 | 0.32 | 780.01 | G300E | 2119337.5 | 16.63 | G300E | 1291388.61 | 10.13
2324 | Story36 | B7 | 40 MPa RC Beam (27.5 cm x 25 cm) | Beam | 40MPa | Concrete Rectangular | 250 | 275 | 687.5 | 4637.5 | 0.32 | 780.01 | G300E | 2122815.62 | 16.66 | G300E | 1575954.52 | 12.37
2325 | Story36 | B70 | 40 MPa RC Beam (27.5 cm x 25 cm) | Beam | 40MPa | Concrete Rectangular | 250 | 275 | 687.5 | 7037.5 | 0.48 | 1183.68 | G300E | 3146055.73 | 24.69 | G300E | 981267.51 | 7.7
2326 | Story36 | B71 | 40 MPa RC Beam (27.5 cm x 25 cm) | Beam | 40MPa | Concrete Rectangular | 250 | 275 | 687.5 | 4637.5 | 0.32 | 780.01 | G300E | 2154408.59 | 16.9 | G300E | 1334240.92 | 10.47
2327 | Story36 | B72 | 40 MPa RC Beam (27.5 cm x 25 cm) | Beam | 40MPa | Concrete Rectangular | 250 | 275 | 687.5 | 7037.5 | 0.48 | 1183.68 | G300E | 2842563.54 | 22.3 | G300E | 0 | 0
2328 | Story36 | B73 | 40 MPa RC Beam (27.5 cm x 25 cm) | Beam | 40MPa | Concrete Rectangular | 250 | 275 | 687.5 | 4637.5 | 0.32 | 780.01 | G300E | 2225710.16 | 17.46 | G300E | 109560.5 | 0.86
2329 | Story36 | B74 | 40 MPa RC Beam (27.5 cm x 25 cm) | Beam | 40MPa | Concrete Rectangular | 250 | 275 | 687.5 | 7037.5 | 0.48 | 1183.68 | G300E | 3657447.4 | 28.7 | G300E | 95043.2 | 0.75
2330 | Story36 | B75 | 40 MPa RC Beam (25 cm x 25 cm) | Beam | 40MPa | Concrete Rectangular | 250 | 250 | 625 | 4637.5 | 0.29 | 709.1 | G300E | 1649500.78 | 12.94 | G300E | 1015902.34 | 7.97
2331 | Story36 | B76 | 40 MPa RC Beam (25 cm x 25 cm) | Beam | 40MPa | Concrete Rectangular | 250 | 250 | 625 | 7037.5 | 0.44 | 1076.07 | G300E | 4584344.79 | 35.97 | G300E | 1652811.86 | 12.97
2332 | Story36 | B77 | 40 MPa RC Beam (25 cm x 25 cm) | Beam | 40MPa | Concrete Rectangular | 250 | 250 | 625 | 7037.5 | 0.44 | 1076.07 | G300E | 4389347.4 | 34.44 | G300E | 1101565.21 | 8.64
2333 | Story36 | B78 | 40 MPa RC Beam (25 cm x 25 cm) | Beam | 40MPa | Concrete Rectangular | 250 | 250 | 625 | 7037.5 | 0.44 | 1076.07 | G300E | 3995540.62 | 31.35 | G300E | 1614740.45 | 12.67
2334 | Story36 | B79 | 40 MPa RC Beam (25 cm x 25 cm) | Beam | 40MPa | Concrete Rectangular | 250 | 250 | 625 | 7037.5 | 0.44 | 1076.07 | G300E | 3481509.9 | 27.32 | G300E | 781162.5 | 6.13
2335 | Story36 | B8 | 40 MPa RC Beam (25 cm x 25 cm) | Beam | 40MPa | Concrete Rectangular | 250 | 250 | 625 | 7037.5 | 0.44 | 1076.07 | G300E | 3480923.44 | 27.31 | G300E | 781162.5 | 6.13
2336 | Story36 | B80 | 40 MPa RC Beam (25 cm x 25 cm) | Beam | 40MPa | Concrete Rectangular | 250 | 250 | 625 | 7037.5 | 0.44 | 1076.07 | G300E | 3995540.62 | 31.35 | G300E | 1614740.45 | 12.67
2337 | Story36 | B81 | 40 MPa RC Beam (25 cm x 25 cm) | Beam | 40MPa | Concrete Rectangular | 250 | 250 | 625 | 7037.5 | 0.44 | 1076.07 | G300E | 4389347.4 | 34.44 | G300E | 1101565.21 | 8.64
2338 | Story36 | B82 | 40 MPa RC Beam (25 cm x 25 cm) | Beam | 40MPa | Concrete Rectangular | 250 | 250 | 625 | 7037.5 | 0.44 | 1076.07 | G300E | 4584344.79 | 35.97 | G300E | 1652811.86 | 12.97
2339 | Story36 | B9 | 40 MPa RC Beam (27.5 cm x 25 cm) | Beam | 40MPa | Concrete Rectangular | 250 | 275 | 687.5 | 4637.5 | 0.32 | 780.01 | G300E | 2118178.12 | 16.62 | G300E | 1291388.61 | 10.13
2340 | Story37 | B1 | 40 MPa RC Beam (25 cm x 25 cm) | Beam | 40MPa | Concrete Rectangular | 250 | 250 | 625 | 4650 | 0.29 | 711.01 | G300E | 1639125 | 12.86 | G300E | 967490.62 | 7.59
2341 | Story37 | B10 | 40 MPa RC Beam (25 cm x 25 cm) | Beam | 40MPa | Concrete Rectangular | 250 | 250 | 625 | 7050 | 0.44 | 1077.98 | G300E | 4065206.25 | 31.9 | G300E | 1608208.55 | 12.62
2342 | Story37 | B11 | 40 MPa RC Beam (27.5 cm x 25 cm) | Beam | 40MPa | Concrete Rectangular | 250 | 275 | 687.5 | 4650 | 0.32 | 782.11 | G300E | 2139871.88 | 16.79 | G300E | 1331860.7 | 10.45
2343 | Story37 | B12 | 40 MPa RC Beam (25 cm x 25 cm) | Beam | 40MPa | Concrete Rectangular | 250 | 250 | 625 | 7050 | 0.44 | 1077.98 | G300E | 4500837.5 | 35.32 | G300E | 1240409.31 | 9.73
2344 | Story37 | B13 | 40 MPa RC Beam (27.5 cm x 25 cm) | Beam | 40MPa | Concrete Rectangular | 250 | 275 | 687.5 | 4650 | 0.32 | 782.11 | G300E | 2282568.75 | 17.91 | G300E | 103769.76 | 0.81
2345 | Story37 | B14 | 40 MPa RC Beam (25 cm x 25 cm) | Beam | 40MPa | Concrete Rectangular | 250 | 250 | 625 | 7050 | 0.44 | 1077.98 | G300E | 4682668.75 | 36.74 | G300E | 1672197.58 | 13.12
2346 | Story37 | B15 | 40 MPa RC Beam (25 cm x 25 cm) | Beam | 40MPa | Concrete Rectangular | 250 | 250 | 625 | 4650 | 0.29 | 711.01 | G300E | 1639125 | 12.86 | G300E | 967490.62 | 7.59
2347 | Story37 | B16 | 40 MPa RC Beam (25 cm x 25 cm) | Beam | 40MPa | Concrete Rectangular | 250 | 250 | 625 | 4650 | 0.29 | 711.01 | G300E | 1514446.88 | 11.88 | G300E | 833512.5 | 6.54
2348 | Story37 | B17 | 40 MPa RC Beam (27.5 cm x 25 cm) | Beam | 40MPa | Concrete Rectangular | 250 | 275 | 687.5 | 7050 | 0.48 | 1185.78 | G300E | 3643381.25 | 28.59 | G300E | 94245.87 | 0.74
2349 | Story37 | B18 | 40 MPa RC Beam (27.5 cm x 25 cm) | Beam | 40MPa | Concrete Rectangular | 250 | 275 | 687.5 | 4650 | 0.32 | 782.11 | G300E | 2126212.5 | 16.68 | G300E | 508938.58 | 3.99
2350 | Story37 | B19 | 40 MPa RC Beam (27.5 cm x 25 cm) | Beam | 40MPa | Concrete Rectangular | 250 | 275 | 687.5 | 7050 | 0.48 | 1185.78 | G300E | 2740687.5 | 21.5 | G300E | 0 | 0
2351 | Story37 | B2 | 40 MPa RC Beam (25 cm x 25 cm) | Beam | 40MPa | Concrete Rectangular | 250 | 250 | 625 | 7050 | 0.44 | 1077.98 | G300E | 4682375 | 36.74 | G300E | 1672197.58 | 13.12
2352 | Story37 | B20 | 40 MPa RC Beam (27.5 cm x 25 cm) | Beam | 40MPa | Concrete Rectangular | 250 | 275 | 687.5 | 4650 | 0.32 | 782.11 | G300E | 2123015.62 | 16.66 | G300E | 916959.8 | 7.19
2353 | Story37 | B21 | 40 MPa RC Beam (27.5 cm x 25 cm) | Beam | 40MPa | Concrete Rectangular | 250 | 275 | 687.5 | 7050 | 0.48 | 1185.78 | G300E | 2525368.75 | 19.81 | G300E | 1294972.93 | 10.16
2354 | Story37 | B22 | 40 MPa RC Beam (27.5 cm x 25 cm) | Beam | 40MPa | Concrete Rectangular | 250 | 275 | 687.5 | 4800 | 0.33 | 807.34 | G300E | 2215680 | 17.39 | G300E | 1136133.92 | 8.91
2355 | Story37 | B23 | 40 MPa RC Beam (27.5 cm x 25 cm) | Beam | 40MPa | Concrete Rectangular | 250 | 275 | 687.5 | 7050 | 0.48 | 1185.78 | G300E | 3165743.75 | 24.84 | G300E | 1559812.5 | 12.24
2356 | Story37 | B24 | 40 MPa RC Beam (27.5 cm x 25 cm) | Beam | 40MPa | Concrete Rectangular | 250 | 275 | 687.5 | 4800 | 0.33 | 807.34 | G300E | 1780500 | 13.97 | G300E | 1372925.55 | 10.77
2357 | Story37 | B25 | 40 MPa RC Beam (27.5 cm x 25 cm) | Beam | 40MPa | Concrete Rectangular | 250 | 275 | 687.5 | 7050 | 0.48 | 1185.78 | G300E | 3181900 | 24.97 | G300E | 463072.93 | 3.63
2358 | Story37 | B26 | 40 MPa RC Beam (27.5 cm x 25 cm) | Beam | 40MPa | Concrete Rectangular | 250 | 275 | 687.5 | 4650 | 0.32 | 782.11 | G300E | 2123015.62 | 16.66 | G300E | 916950.21 | 7.19
2359 | Story37 | B27 | 40 MPa RC Beam (27.5 cm x 25 cm) | Beam | 40MPa | Concrete Rectangular | 250 | 275 | 687.5 | 7050 | 0.48 | 1185.78 | G300E | 2741275 | 21.51 | G300E | 0 | 0
2360 | Story37 | B28 | 40 MPa RC Beam (27.5 cm x 25 cm) | Beam | 40MPa | Concrete Rectangular | 250 | 275 | 687.5 | 4650 | 0.32 | 782.11 | G300E | 2126503.12 | 16.69 | G300E | 508942.57 | 3.99
2361 | Story37 | B29 | 40 MPa RC Beam (27.5 cm x 25 cm) | Beam | 40MPa | Concrete Rectangular | 250 | 275 | 687.5 | 7050 | 0.48 | 1185.78 | G300E | 3643381.25 | 28.59 | G300E | 94245.87 | 0.74
2362 | Story37 | B3 | 40 MPa RC Beam (27.5 cm x 25 cm) | Beam | 40MPa | Concrete Rectangular | 250 | 275 | 687.5 | 4650 | 0.32 | 782.11 | G300E | 2281987.5 | 17.91 | G300E | 103750.58 | 0.81
2363 | Story37 | B30 | 40 MPa RC Beam (25 cm x 25 cm) | Beam | 40MPa | Concrete Rectangular | 250 | 250 | 625 | 4650 | 0.29 | 711.01 | G300E | 1514446.88 | 11.88 | G300E | 833512.5 | 6.54
2364 | Story37 | B31 | 40 MPa RC Beam (25 cm x 25 cm) | Beam | 40MPa | Concrete Rectangular | 250 | 250 | 625 | 4650 | 0.29 | 711.01 | G300E | 1352568.75 | 10.61 | G300E | 774225 | 6.07
2365 | Story37 | B32 | 40 MPa RC Beam (27.5 cm x 25 cm) | Beam | 40MPa | Concrete Rectangular | 250 | 275 | 687.5 | 7050 | 0.48 | 1185.78 | G300E | 4656818.75 | 36.54 | G300E | 2660630.27 | 20.88
2366 | Story37 | B33 | 40 MPa RC Beam (27.5 cm x 25 cm) | Beam | 40MPa | Concrete Rectangular | 250 | 275 | 687.5 | 4650 | 0.32 | 782.11 | G300E | 1977412.5 | 15.52 | G300E | 916293.25 | 7.19
2367 | Story37 | B34 | 40 MPa RC Beam (27.5 cm x 25 cm) | Beam | 40MPa | Concrete Rectangular | 250 | 275 | 687.5 | 7050 | 0.48 | 1185.78 | G300E | 4573981.25 | 35.89 | G300E | 973268.8 | 7.64
2368 | Story37 | B35 | 40 MPa RC Beam (27.5 cm x 25 cm) | Beam | 40MPa | Concrete Rectangular | 250 | 275 | 687.5 | 4650 | 0.32 | 782.11 | G300E | 1794318.75 | 14.08 | G300E | 823050 | 6.46
2369 | Story37 | B36 | 40 MPa RC Beam (27.5 cm x 25 cm) | Beam | 40MPa | Concrete Rectangular | 250 | 275 | 687.5 | 7200 | 0.5 | 1211.01 | G300E | 4440600 | 34.84 | G300E | 1480451.1 | 11.62
2370 | Story37 | B4 | 40 MPa RC Beam (25 cm x 25 cm) | Beam | 40MPa | Concrete Rectangular | 250 | 250 | 625 | 7050 | 0.44 | 1077.98 | G300E | 4504068.75 | 35.34 | G300E | 1243934.31 | 9.76
2371 | Story37 | B40 | 40 MPa RC Beam (27.5 cm x 25 cm) | Beam | 40MPa | Concrete Rectangular | 250 | 275 | 687.5 | 7050 | 0.48 | 1185.78 | G300E | 4336631.25 | 34.03 | G300E | 1447258.37 | 11.36
2372 | Story37 | B41 | 40 MPa RC Beam (27.5 cm x 25 cm) | Beam | 40MPa | Concrete Rectangular | 250 | 275 | 687.5 | 4650 | 0.32 | 782.11 | G300E | 1794318.75 | 14.08 | G300E | 823050 | 6.46
2373 | Story37 | B42 | 40 MPa RC Beam (27.5 cm x 25 cm) | Beam | 40MPa | Concrete Rectangular | 250 | 275 | 687.5 | 7050 | 0.48 | 1185.78 | G300E | 4574568.75 | 35.89 | G300E | 973268.8 | 7.64
2374 | Story37 | B43 | 40 MPa RC Beam (27.5 cm x 25 cm) | Beam | 40MPa | Concrete Rectangular | 250 | 275 | 687.5 | 4650 | 0.32 | 782.11 | G300E | 1977412.5 | 15.52 | G300E | 916293.25 | 7.19
2375 | Story37 | B44 | 40 MPa RC Beam (27.5 cm x 25 cm) | Beam | 40MPa | Concrete Rectangular | 250 | 275 | 687.5 | 7050 | 0.48 | 1185.78 | G300E | 4656818.75 | 36.54 | G300E | 2660630.27 | 20.88
2376 | Story37 | B45 | 40 MPa RC Beam (25 cm x 25 cm) | Beam | 40MPa | Concrete Rectangular | 250 | 250 | 625 | 4650 | 0.29 | 711.01 | G300E | 1352568.75 | 10.61 | G300E | 774225 | 6.07
2377 | Story37 | B46 | 40 MPa RC Beam (25 cm x 25 cm) | Beam | 40MPa | Concrete Rectangular | 250 | 250 | 625 | 4650 | 0.29 | 711.01 | G300E | 1514446.88 | 11.88 | G300E | 833512.5 | 6.54
2378 | Story37 | B47 | 40 MPa RC Beam (27.5 cm x 25 cm) | Beam | 40MPa | Concrete Rectangular | 250 | 275 | 687.5 | 7050 | 0.48 | 1185.78 | G300E | 4656818.75 | 36.54 | G300E | 2660630.27 | 20.88
2379 | Story37 | B48 | 40 MPa RC Beam (27.5 cm x 25 cm) | Beam | 40MPa | Concrete Rectangular | 250 | 275 | 687.5 | 4650 | 0.32 | 782.11 | G300E | 2126793.75 | 16.69 | G300E | 508944.17 | 3.99
2380 | Story37 | B49 | 40 MPa RC Beam (27.5 cm x 25 cm) | Beam | 40MPa | Concrete Rectangular | 250 | 275 | 687.5 | 7050 | 0.48 | 1185.78 | G300E | 4574568.75 | 35.89 | G300E | 973268.8 | 7.64
2381 | Story37 | B5 | 40 MPa RC Beam (27.5 cm x 25 cm) | Beam | 40MPa | Concrete Rectangular | 250 | 275 | 687.5 | 4650 | 0.32 | 782.11 | G300E | 2213690.62 | 17.37 | G300E | 1333935.47 | 10.47
2382 | Story37 | B50 | 40 MPa RC Beam (27.5 cm x 25 cm) | Beam | 40MPa | Concrete Rectangular | 250 | 275 | 687.5 | 4650 | 0.32 | 782.11 | G300E | 2123306.25 | 16.66 | G300E | 916955.01 | 7.19
2383 | Story37 | B51 | 40 MPa RC Beam (27.5 cm x 25 cm) | Beam | 40MPa | Concrete Rectangular | 250 | 275 | 687.5 | 7200 | 0.5 | 1211.01 | G300E | 4432800 | 34.78 | G300E | 1479251.1 | 11.61
2384 | Story37 | B52 | 40 MPa RC Beam (27.5 cm x 25 cm) | Beam | 40MPa | Concrete Rectangular | 250 | 275 | 687.5 | 4650 | 0.32 | 782.11 | G300E | 2075353.12 | 16.28 | G300E | 1229465.38 | 9.65
2385 | Story37 | B54 | 40 MPa RC Beam (27.5 cm x 25 cm) | Beam | 40MPa | Concrete Rectangular | 250 | 275 | 687.5 | 4650 | 0.32 | 782.11 | G300E | 2075643.75 | 16.29 | G300E | 1229465.38 | 9.65
2386 | Story37 | B55 | 40 MPa RC Beam (27.5 cm x 25 cm) | Beam | 40MPa | Concrete Rectangular | 250 | 275 | 687.5 | 7050 | 0.48 | 1185.78 | G300E | 4340450 | 34.06 | G300E | 1448433.37 | 11.36
2387 | Story37 | B56 | 40 MPa RC Beam (27.5 cm x 25 cm) | Beam | 40MPa | Concrete Rectangular | 250 | 275 | 687.5 | 4650 | 0.32 | 782.11 | G300E | 2123306.25 | 16.66 | G300E | 916956.6 | 7.19
2388 | Story37 | B57 | 40 MPa RC Beam (27.5 cm x 25 cm) | Beam | 40MPa | Concrete Rectangular | 250 | 275 | 687.5 | 7050 | 0.48 | 1185.78 | G300E | 4574568.75 | 35.89 | G300E | 973268.8 | 7.64
2389 | Story37 | B58 | 40 MPa RC Beam (27.5 cm x 25 cm) | Beam | 40MPa | Concrete Rectangular | 250 | 275 | 687.5 | 4650 | 0.32 | 782.11 | G300E | 2126793.75 | 16.69 | G300E | 508944.17 | 3.99
2390 | Story37 | B59 | 40 MPa RC Beam (27.5 cm x 25 cm) | Beam | 40MPa | Concrete Rectangular | 250 | 275 | 687.5 | 7050 | 0.48 | 1185.78 | G300E | 4656818.75 | 36.54 | G300E | 2660630.27 | 20.88
2391 | Story37 | B6 | 40 MPa RC Beam (25 cm x 25 cm) | Beam | 40MPa | Concrete Rectangular | 250 | 250 | 625 | 7050 | 0.44 | 1077.98 | G300E | 4115437.5 | 32.29 | G300E | 1592664.03 | 12.5
2392 | Story37 | B60 | 40 MPa RC Beam (25 cm x 25 cm) | Beam | 40MPa | Concrete Rectangular | 250 | 250 | 625 | 4650 | 0.29 | 711.01 | G300E | 1514446.88 | 11.88 | G300E | 833512.5 | 6.54
2393 | Story37 | B61 | 40 MPa RC Beam (25 cm x 25 cm) | Beam | 40MPa | Concrete Rectangular | 250 | 250 | 625 | 4650 | 0.29 | 711.01 | G300E | 1639125 | 12.86 | G300E | 967490.62 | 7.59
2394 | Story37 | B62 | 40 MPa RC Beam (27.5 cm x 25 cm) | Beam | 40MPa | Concrete Rectangular | 250 | 275 | 687.5 | 7050 | 0.48 | 1185.78 | G300E | 3643381.25 | 28.59 | G300E | 94245.87 | 0.74
2395 | Story37 | B63 | 40 MPa RC Beam (27.5 cm x 25 cm) | Beam | 40MPa | Concrete Rectangular | 250 | 275 | 687.5 | 4650 | 0.32 | 782.11 | G300E | 2282568.75 | 17.91 | G300E | 103766.57 | 0.81
2396 | Story37 | B64 | 40 MPa RC Beam (27.5 cm x 25 cm) | Beam | 40MPa | Concrete Rectangular | 250 | 275 | 687.5 | 7050 | 0.48 | 1185.78 | G300E | 2741275 | 21.51 | G300E | 0 | 0
2397 | Story37 | B65 | 40 MPa RC Beam (27.5 cm x 25 cm) | Beam | 40MPa | Concrete Rectangular | 250 | 275 | 687.5 | 4650 | 0.32 | 782.11 | G300E | 2204100 | 17.29 | G300E | 1331854.31 | 10.45
2398 | Story37 | B66 | 40 MPa RC Beam (27.5 cm x 25 cm) | Beam | 40MPa | Concrete Rectangular | 250 | 275 | 687.5 | 7050 | 0.48 | 1185.78 | G300E | 3182487.5 | 24.97 | G300E | 463072.93 | 3.63
2399 | Story37 | B67 | 40 MPa RC Beam (27.5 cm x 25 cm) | Beam | 40MPa | Concrete Rectangular | 250 | 275 | 687.5 | 4650 | 0.32 | 782.11 | G300E | 2189568.75 | 17.18 | G300E | 939604.07 | 7.37
2400 | Story37 | B68 | 40 MPa RC Beam (27.5 cm x 25 cm) | Beam | 40MPa | Concrete Rectangular | 250 | 275 | 687.5 | 7050 | 0.48 | 1185.78 | G300E | 3163100 | 24.82 | G300E | 1455825 | 11.42
2401 | Story37 | B69 | 40 MPa RC Beam (27.5 cm x 25 cm) | Beam | 40MPa | Concrete Rectangular | 250 | 275 | 687.5 | 4650 | 0.32 | 782.11 | G300E | 2189568.75 | 17.18 | G300E | 939604.07 | 7.37
2402 | Story37 | B7 | 40 MPa RC Beam (27.5 cm x 25 cm) | Beam | 40MPa | Concrete Rectangular | 250 | 275 | 687.5 | 4650 | 0.32 | 782.11 | G300E | 2193637.5 | 17.21 | G300E | 1659772.82 | 13.02
2403 | Story37 | B70 | 40 MPa RC Beam (27.5 cm x 25 cm) | Beam | 40MPa | Concrete Rectangular | 250 | 275 | 687.5 | 7050 | 0.48 | 1185.78 | G300E | 3182487.5 | 24.97 | G300E | 463072.93 | 3.63
2404 | Story37 | B71 | 40 MPa RC Beam (27.5 cm x 25 cm) | Beam | 40MPa | Concrete Rectangular | 250 | 275 | 687.5 | 4650 | 0.32 | 782.11 | G300E | 2139581.25 | 16.79 | G300E | 1331854.31 | 10.45
2405 | Story37 | B72 | 40 MPa RC Beam (27.5 cm x 25 cm) | Beam | 40MPa | Concrete Rectangular | 250 | 275 | 687.5 | 7050 | 0.48 | 1185.78 | G300E | 2741275 | 21.51 | G300E | 0 | 0
2406 | Story37 | B73 | 40 MPa RC Beam (27.5 cm x 25 cm) | Beam | 40MPa | Concrete Rectangular | 250 | 275 | 687.5 | 4650 | 0.32 | 782.11 | G300E | 2282568.75 | 17.91 | G300E | 103766.57 | 0.81
2407 | Story37 | B74 | 40 MPa RC Beam (27.5 cm x 25 cm) | Beam | 40MPa | Concrete Rectangular | 250 | 275 | 687.5 | 7050 | 0.48 | 1185.78 | G300E | 3643381.25 | 28.59 | G300E | 94245.87 | 0.74
2408 | Story37 | B75 | 40 MPa RC Beam (25 cm x 25 cm) | Beam | 40MPa | Concrete Rectangular | 250 | 250 | 625 | 4650 | 0.29 | 711.01 | G300E | 1639125 | 12.86 | G300E | 967490.62 | 7.59
2409 | Story37 | B76 | 40 MPa RC Beam (25 cm x 25 cm) | Beam | 40MPa | Concrete Rectangular | 250 | 250 | 625 | 7050 | 0.44 | 1077.98 | G300E | 4682668.75 | 36.74 | G300E | 1672197.58 | 13.12
2410 | Story37 | B77 | 40 MPa RC Beam (25 cm x 25 cm) | Beam | 40MPa | Concrete Rectangular | 250 | 250 | 625 | 7050 | 0.44 | 1077.98 | G300E | 4500837.5 | 35.32 | G300E | 1240409.31 | 9.73
2411 | Story37 | B78 | 40 MPa RC Beam (25 cm x 25 cm) | Beam | 40MPa | Concrete Rectangular | 250 | 250 | 625 | 7050 | 0.44 | 1077.98 | G300E | 4064912.5 | 31.89 | G300E | 1608208.55 | 12.62
2412 | Story37 | B79 | 40 MPa RC Beam (25 cm x 25 cm) | Beam | 40MPa | Concrete Rectangular | 250 | 250 | 625 | 7050 | 0.44 | 1077.98 | G300E | 3500325 | 27.46 | G300E | 782550 | 6.14
2413 | Story37 | B8 | 40 MPa RC Beam (25 cm x 25 cm) | Beam | 40MPa | Concrete Rectangular | 250 | 250 | 625 | 7050 | 0.44 | 1077.98 | G300E | 3499443.75 | 27.46 | G300E | 782550 | 6.14
2414 | Story37 | B80 | 40 MPa RC Beam (25 cm x 25 cm) | Beam | 40MPa | Concrete Rectangular | 250 | 250 | 625 | 7050 | 0.44 | 1077.98 | G300E | 4064912.5 | 31.89 | G300E | 1608208.55 | 12.62
2415 | Story37 | B81 | 40 MPa RC Beam (25 cm x 25 cm) | Beam | 40MPa | Concrete Rectangular | 250 | 250 | 625 | 7050 | 0.44 | 1077.98 | G300E | 4500837.5 | 35.32 | G300E | 1240409.31 | 9.73
2416 | Story37 | B82 | 40 MPa RC Beam (25 cm x 25 cm) | Beam | 40MPa | Concrete Rectangular | 250 | 250 | 625 | 7050 | 0.44 | 1077.98 | G300E | 4682668.75 | 36.74 | G300E | 1672197.58 | 13.12
2417 | Story37 | B9 | 40 MPa RC Beam (27.5 cm x 25 cm) | Beam | 40MPa | Concrete Rectangular | 250 | 275 | 687.5 | 4650 | 0.32 | 782.11 | G300E | 2187243.75 | 17.16 | G300E | 939604.07 | 7.37
2418 | Story38 | B1 | 40 MPa RC Beam (25 cm x 25 cm) | Beam | 40MPa | Concrete Rectangular | 250 | 250 | 625 | 4650 | 0.29 | 711.01 | G300E | 1685043.75 | 13.22 | G300E | 1123556.25 | 8.82
2419 | Story38 | B10 | 40 MPa RC Beam (25 cm x 25 cm) | Beam | 40MPa | Concrete Rectangular | 250 | 250 | 625 | 7050 | 0.44 | 1077.98 | G300E | 4034656.25 | 31.66 | G300E | 1612908.55 | 12.66
2420 | Story38 | B11 | 40 MPa RC Beam (27.5 cm x 25 cm) | Beam | 40MPa | Concrete Rectangular | 250 | 275 | 687.5 | 4650 | 0.32 | 782.11 | G300E | 2231128.12 | 17.51 | G300E | 1345246.82 | 10.56
2421 | Story38 | B12 | 40 MPa RC Beam (25 cm x 25 cm) | Beam | 40MPa | Concrete Rectangular | 250 | 250 | 625 | 7050 | 0.44 | 1077.98 | G300E | 4517581.25 | 35.45 | G300E | 1154046.81 | 9.06
2422 | Story38 | B13 | 40 MPa RC Beam (27.5 cm x 25 cm) | Beam | 40MPa | Concrete Rectangular | 250 | 275 | 687.5 | 4650 | 0.32 | 782.11 | G300E | 2319187.5 | 18.2 | G300E | 426787.46 | 3.35
2423 | Story38 | B14 | 40 MPa RC Beam (25 cm x 25 cm) | Beam | 40MPa | Concrete Rectangular | 250 | 250 | 625 | 7050 | 0.44 | 1077.98 | G300E | 4665043.75 | 36.6 | G300E | 1770016.33 | 13.89
2424 | Story38 | B15 | 40 MPa RC Beam (25 cm x 25 cm) | Beam | 40MPa | Concrete Rectangular | 250 | 250 | 625 | 4650 | 0.29 | 711.01 | G300E | 1685043.75 | 13.22 | G300E | 1123556.25 | 8.82
2425 | Story38 | B16 | 40 MPa RC Beam (25 cm x 25 cm) | Beam | 40MPa | Concrete Rectangular | 250 | 250 | 625 | 4650 | 0.29 | 711.01 | G300E | 1488581.25 | 11.68 | G300E | 896287.5 | 7.03
2426 | Story38 | B17 | 40 MPa RC Beam (27.5 cm x 25 cm) | Beam | 40MPa | Concrete Rectangular | 250 | 275 | 687.5 | 7050 | 0.48 | 1185.78 | G300E | 3632218.75 | 28.5 | G300E | 96186.23 | 0.75
2427 | Story38 | B18 | 40 MPa RC Beam (27.5 cm x 25 cm) | Beam | 40MPa | Concrete Rectangular | 250 | 275 | 687.5 | 4650 | 0.32 | 782.11 | G300E | 2266293.75 | 17.78 | G300E | 513124.09 | 4.03
2428 | Story38 | B19 | 40 MPa RC Beam (27.5 cm x 25 cm) | Beam | 40MPa | Concrete Rectangular | 250 | 275 | 687.5 | 7050 | 0.48 | 1185.78 | G300E | 2568843.75 | 20.16 | G300E | 0 | 0
2429 | Story38 | B2 | 40 MPa RC Beam (25 cm x 25 cm) | Beam | 40MPa | Concrete Rectangular | 250 | 250 | 625 | 7050 | 0.44 | 1077.98 | G300E | 4665631.25 | 36.61 | G300E | 1770016.33 | 13.89
2430 | Story38 | B20 | 40 MPa RC Beam (27.5 cm x 25 cm) | Beam | 40MPa | Concrete Rectangular | 250 | 275 | 687.5 | 4650 | 0.32 | 782.11 | G300E | 2280243.75 | 17.89 | G300E | 921156.5 | 7.23
2431 | Story38 | B21 | 40 MPa RC Beam (27.5 cm x 25 cm) | Beam | 40MPa | Concrete Rectangular | 250 | 275 | 687.5 | 7050 | 0.48 | 1185.78 | G300E | 2540937.5 | 19.94 | G300E | 902584.4 | 7.08
2432 | Story38 | B22 | 40 MPa RC Beam (27.5 cm x 25 cm) | Beam | 40MPa | Concrete Rectangular | 250 | 275 | 687.5 | 4800 | 0.33 | 807.34 | G300E | 2117760 | 16.62 | G300E | 1129413.92 | 8.86
2433 | Story38 | B23 | 40 MPa RC Beam (27.5 cm x 25 cm) | Beam | 40MPa | Concrete Rectangular | 250 | 275 | 687.5 | 7050 | 0.48 | 1185.78 | G300E | 3186893.75 | 25.01 | G300E | 1663800 | 13.05
2434 | Story38 | B24 | 40 MPa RC Beam (27.5 cm x 25 cm) | Beam | 40MPa | Concrete Rectangular | 250 | 275 | 687.5 | 4800 | 0.33 | 807.34 | G300E | 2040000 | 16.01 | G300E | 1365725.55 | 10.72
2435 | Story38 | B25 | 40 MPa RC Beam (27.5 cm x 25 cm) | Beam | 40MPa | Concrete Rectangular | 250 | 275 | 687.5 | 7050 | 0.48 | 1185.78 | G300E | 3205400 | 25.15 | G300E | 879022.93 | 6.9
2436 | Story38 | B26 | 40 MPa RC Beam (27.5 cm x 25 cm) | Beam | 40MPa | Concrete Rectangular | 250 | 275 | 687.5 | 4650 | 0.32 | 782.11 | G300E | 2281696.88 | 17.9 | G300E | 921147.71 | 7.23
2437 | Story38 | B27 | 40 MPa RC Beam (27.5 cm x 25 cm) | Beam | 40MPa | Concrete Rectangular | 250 | 275 | 687.5 | 7050 | 0.48 | 1185.78 | G300E | 2569725 | 20.16 | G300E | 0 | 0
2438 | Story38 | B28 | 40 MPa RC Beam (27.5 cm x 25 cm) | Beam | 40MPa | Concrete Rectangular | 250 | 275 | 687.5 | 4650 | 0.32 | 782.11 | G300E | 2330812.5 | 18.29 | G300E | 513132.88 | 4.03
2439 | Story38 | B29 | 40 MPa RC Beam (27.5 cm x 25 cm) | Beam | 40MPa | Concrete Rectangular | 250 | 275 | 687.5 | 7050 | 0.48 | 1185.78 | G300E | 3632218.75 | 28.5 | G300E | 96185.43 | 0.75
2440 | Story38 | B3 | 40 MPa RC Beam (27.5 cm x 25 cm) | Beam | 40MPa | Concrete Rectangular | 250 | 275 | 687.5 | 4650 | 0.32 | 782.11 | G300E | 2318606.25 | 18.19 | G300E | 426767.48 | 3.35
2441 | Story38 | B30 | 40 MPa RC Beam (25 cm x 25 cm) | Beam | 40MPa | Concrete Rectangular | 250 | 250 | 625 | 4650 | 0.29 | 711.01 | G300E | 1488581.25 | 11.68 | G300E | 896287.5 | 7.03
2442 | Story38 | B31 | 40 MPa RC Beam (25 cm x 25 cm) | Beam | 40MPa | Concrete Rectangular | 250 | 250 | 625 | 4650 | 0.29 | 711.01 | G300E | 1321762.5 | 10.37 | G300E | 774225 | 6.07
2443 | Story38 | B32 | 40 MPa RC Beam (27.5 cm x 25 cm) | Beam | 40MPa | Concrete Rectangular | 250 | 275 | 687.5 | 7050 | 0.48 | 1185.78 | G300E | 4719387.5 | 37.03 | G300E | 2660630.27 | 20.88
2444 | Story38 | B33 | 40 MPa RC Beam (27.5 cm x 25 cm) | Beam | 40MPa | Concrete Rectangular | 250 | 275 | 687.5 | 4650 | 0.32 | 782.11 | G300E | 1921031.25 | 15.07 | G300E | 916293.25 | 7.19
2445 | Story38 | B34 | 40 MPa RC Beam (27.5 cm x 25 cm) | Beam | 40MPa | Concrete Rectangular | 250 | 275 | 687.5 | 7050 | 0.48 | 1185.78 | G300E | 4594837.5 | 36.05 | G300E | 973268.8 | 7.64
2446 | Story38 | B35 | 40 MPa RC Beam (27.5 cm x 25 cm) | Beam | 40MPa | Concrete Rectangular | 250 | 275 | 687.5 | 4650 | 0.32 | 782.11 | G300E | 1762931.25 | 13.83 | G300E | 823050 | 6.46
2447 | Story38 | B36 | 40 MPa RC Beam (27.5 cm x 25 cm) | Beam | 40MPa | Concrete Rectangular | 250 | 275 | 687.5 | 7200 | 0.5 | 1211.01 | G300E | 4426500 | 34.73 | G300E | 1689251.1 | 13.25
2448 | Story38 | B4 | 40 MPa RC Beam (25 cm x 25 cm) | Beam | 40MPa | Concrete Rectangular | 250 | 250 | 625 | 7050 | 0.44 | 1077.98 | G300E | 4519637.5 | 35.46 | G300E | 1156396.81 | 9.07
2449 | Story38 | B40 | 40 MPa RC Beam (27.5 cm x 25 cm) | Beam | 40MPa | Concrete Rectangular | 250 | 275 | 687.5 | 7050 | 0.48 | 1185.78 | G300E | 4322237.5 | 33.91 | G300E | 1758045.87 | 13.79
2450 | Story38 | B41 | 40 MPa RC Beam (27.5 cm x 25 cm) | Beam | 40MPa | Concrete Rectangular | 250 | 275 | 687.5 | 4650 | 0.32 | 782.11 | G300E | 1762931.25 | 13.83 | G300E | 823050 | 6.46
2451 | Story38 | B42 | 40 MPa RC Beam (27.5 cm x 25 cm) | Beam | 40MPa | Concrete Rectangular | 250 | 275 | 687.5 | 7050 | 0.48 | 1185.78 | G300E | 4595718.75 | 36.06 | G300E | 973268.8 | 7.64
2452 | Story38 | B43 | 40 MPa RC Beam (27.5 cm x 25 cm) | Beam | 40MPa | Concrete Rectangular | 250 | 275 | 687.5 | 4650 | 0.32 | 782.11 | G300E | 1921031.25 | 15.07 | G300E | 916293.25 | 7.19
2453 | Story38 | B44 | 40 MPa RC Beam (27.5 cm x 25 cm) | Beam | 40MPa | Concrete Rectangular | 250 | 275 | 687.5 | 7050 | 0.48 | 1185.78 | G300E | 4719681.25 | 37.03 | G300E | 2660630.27 | 20.88
2454 | Story38 | B45 | 40 MPa RC Beam (25 cm x 25 cm) | Beam | 40MPa | Concrete Rectangular | 250 | 250 | 625 | 4650 | 0.29 | 711.01 | G300E | 1321762.5 | 10.37 | G300E | 774225 | 6.07
2455 | Story38 | B46 | 40 MPa RC Beam (25 cm x 25 cm) | Beam | 40MPa | Concrete Rectangular | 250 | 250 | 625 | 4650 | 0.29 | 711.01 | G300E | 1488290.62 | 11.68 | G300E | 896287.5 | 7.03
2456 | Story38 | B47 | 40 MPa RC Beam (27.5 cm x 25 cm) | Beam | 40MPa | Concrete Rectangular | 250 | 275 | 687.5 | 7050 | 0.48 | 1185.78 | G300E | 4719681.25 | 37.03 | G300E | 2660630.27 | 20.88
2457 | Story38 | B48 | 40 MPa RC Beam (27.5 cm x 25 cm) | Beam | 40MPa | Concrete Rectangular | 250 | 275 | 687.5 | 4650 | 0.32 | 782.11 | G300E | 2266293.75 | 17.78 | G300E | 513135.27 | 4.03
2458 | Story38 | B49 | 40 MPa RC Beam (27.5 cm x 25 cm) | Beam | 40MPa | Concrete Rectangular | 250 | 275 | 687.5 | 7050 | 0.48 | 1185.78 | G300E | 4595425 | 36.06 | G300E | 973268.8 | 7.64
2459 | Story38 | B5 | 40 MPa RC Beam (27.5 cm x 25 cm) | Beam | 40MPa | Concrete Rectangular | 250 | 275 | 687.5 | 4650 | 0.32 | 782.11 | G300E | 2243043.75 | 17.6 | G300E | 1347620.5 | 10.57
2460 | Story38 | B50 | 40 MPa RC Beam (27.5 cm x 25 cm) | Beam | 40MPa | Concrete Rectangular | 250 | 275 | 687.5 | 4650 | 0.32 | 782.11 | G300E | 2281696.88 | 17.9 | G300E | 921153.3 | 7.23
2461 | Story38 | B51 | 40 MPa RC Beam (27.5 cm x 25 cm) | Beam | 40MPa | Concrete Rectangular | 250 | 275 | 687.5 | 7200 | 0.5 | 1211.01 | G300E | 4417200 | 34.66 | G300E | 1795451.1 | 14.09
2462 | Story38 | B52 | 40 MPa RC Beam (27.5 cm x 25 cm) | Beam | 40MPa | Concrete Rectangular | 250 | 275 | 687.5 | 4650 | 0.32 | 782.11 | G300E | 1983806.25 | 15.57 | G300E | 1222490.38 | 9.59
2463 | Story38 | B54 | 40 MPa RC Beam (27.5 cm x 25 cm) | Beam | 40MPa | Concrete Rectangular | 250 | 275 | 687.5 | 4650 | 0.32 | 782.11 | G300E | 1984096.88 | 15.57 | G300E | 1222490.38 | 9.59
2464 | Story38 | B55 | 40 MPa RC Beam (27.5 cm x 25 cm) | Beam | 40MPa | Concrete Rectangular | 250 | 275 | 687.5 | 7050 | 0.48 | 1185.78 | G300E | 4325175 | 33.94 | G300E | 1758045.87 | 13.79
2465 | Story38 | B56 | 40 MPa RC Beam (27.5 cm x 25 cm) | Beam | 40MPa | Concrete Rectangular | 250 | 275 | 687.5 | 4650 | 0.32 | 782.11 | G300E | 2281696.88 | 17.9 | G300E | 921154.1 | 7.23
2466 | Story38 | B57 | 40 MPa RC Beam (27.5 cm x 25 cm) | Beam | 40MPa | Concrete Rectangular | 250 | 275 | 687.5 | 7050 | 0.48 | 1185.78 | G300E | 4595718.75 | 36.06 | G300E | 973268.8 | 7.64
2467 | Story38 | B58 | 40 MPa RC Beam (27.5 cm x 25 cm) | Beam | 40MPa | Concrete Rectangular | 250 | 275 | 687.5 | 4650 | 0.32 | 782.11 | G300E | 2330812.5 | 18.29 | G300E | 513135.27 | 4.03
2468 | Story38 | B59 | 40 MPa RC Beam (27.5 cm x 25 cm) | Beam | 40MPa | Concrete Rectangular | 250 | 275 | 687.5 | 7050 | 0.48 | 1185.78 | G300E | 4719681.25 | 37.03 | G300E | 2660630.27 | 20.88
2469 | Story38 | B6 | 40 MPa RC Beam (25 cm x 25 cm) | Beam | 40MPa | Concrete Rectangular | 250 | 250 | 625 | 7050 | 0.44 | 1077.98 | G300E | 4088118.75 | 32.08 | G300E | 1598832.78 | 12.55
2470 | Story38 | B60 | 40 MPa RC Beam (25 cm x 25 cm) | Beam | 40MPa | Concrete Rectangular | 250 | 250 | 625 | 4650 | 0.29 | 711.01 | G300E | 1488290.62 | 11.68 | G300E | 896287.5 | 7.03
2471 | Story38 | B61 | 40 MPa RC Beam (25 cm x 25 cm) | Beam | 40MPa | Concrete Rectangular | 250 | 250 | 625 | 4650 | 0.29 | 711.01 | G300E | 1685043.75 | 13.22 | G300E | 1123556.25 | 8.82
2472 | Story38 | B62 | 40 MPa RC Beam (27.5 cm x 25 cm) | Beam | 40MPa | Concrete Rectangular | 250 | 275 | 687.5 | 7050 | 0.48 | 1185.78 | G300E | 3632218.75 | 28.5 | G300E | 96185.43 | 0.75
2473 | Story38 | B63 | 40 MPa RC Beam (27.5 cm x 25 cm) | Beam | 40MPa | Concrete Rectangular | 250 | 275 | 687.5 | 4650 | 0.32 | 782.11 | G300E | 2319187.5 | 18.2 | G300E | 426783.47 | 3.35
2474 | Story38 | B64 | 40 MPa RC Beam (27.5 cm x 25 cm) | Beam | 40MPa | Concrete Rectangular | 250 | 275 | 687.5 | 7050 | 0.48 | 1185.78 | G300E | 2569725 | 20.16 | G300E | 0 | 0
2475 | Story38 | B65 | 40 MPa RC Beam (27.5 cm x 25 cm) | Beam | 40MPa | Concrete Rectangular | 250 | 275 | 687.5 | 4650 | 0.32 | 782.11 | G300E | 2231128.12 | 17.51 | G300E | 1345239.62 | 10.56
2476 | Story38 | B66 | 40 MPa RC Beam (27.5 cm x 25 cm) | Beam | 40MPa | Concrete Rectangular | 250 | 275 | 687.5 | 7050 | 0.48 | 1185.78 | G300E | 3206575 | 25.16 | G300E | 879022.93 | 6.9
2477 | Story38 | B67 | 40 MPa RC Beam (27.5 cm x 25 cm) | Beam | 40MPa | Concrete Rectangular | 250 | 275 | 687.5 | 4650 | 0.32 | 782.11 | G300E | 2212528.12 | 17.36 | G300E | 1454010.32 | 11.41
2478 | Story38 | B68 | 40 MPa RC Beam (27.5 cm x 25 cm) | Beam | 40MPa | Concrete Rectangular | 250 | 275 | 687.5 | 7050 | 0.48 | 1185.78 | G300E | 3184837.5 | 24.99 | G300E | 1663800 | 13.05
2479 | Story38 | B69 | 40 MPa RC Beam (27.5 cm x 25 cm) | Beam | 40MPa | Concrete Rectangular | 250 | 275 | 687.5 | 4650 | 0.32 | 782.11 | G300E | 2212528.12 | 17.36 | G300E | 1454010.32 | 11.41
2480 | Story38 | B7 | 40 MPa RC Beam (27.5 cm x 25 cm) | Beam | 40MPa | Concrete Rectangular | 250 | 275 | 687.5 | 4650 | 0.32 | 782.11 | G300E | 2216306.25 | 17.39 | G300E | 1659772.82 | 13.02
2481 | Story38 | B70 | 40 MPa RC Beam (27.5 cm x 25 cm) | Beam | 40MPa | Concrete Rectangular | 250 | 275 | 687.5 | 7050 | 0.48 | 1185.78 | G300E | 3206575 | 25.16 | G300E | 879022.93 | 6.9
2482 | Story38 | B71 | 40 MPa RC Beam (27.5 cm x 25 cm) | Beam | 40MPa | Concrete Rectangular | 250 | 275 | 687.5 | 4650 | 0.32 | 782.11 | G300E | 2231128.12 | 17.51 | G300E | 1345240.42 | 10.56
2483 | Story38 | B72 | 40 MPa RC Beam (27.5 cm x 25 cm) | Beam | 40MPa | Concrete Rectangular | 250 | 275 | 687.5 | 7050 | 0.48 | 1185.78 | G300E | 2569725 | 20.16 | G300E | 0 | 0
2484 | Story38 | B73 | 40 MPa RC Beam (27.5 cm x 25 cm) | Beam | 40MPa | Concrete Rectangular | 250 | 275 | 687.5 | 4650 | 0.32 | 782.11 | G300E | 2319187.5 | 18.2 | G300E | 426783.47 | 3.35
2485 | Story38 | B74 | 40 MPa RC Beam (27.5 cm x 25 cm) | Beam | 40MPa | Concrete Rectangular | 250 | 275 | 687.5 | 7050 | 0.48 | 1185.78 | G300E | 3632218.75 | 28.5 | G300E | 96185.43 | 0.75
2486 | Story38 | B75 | 40 MPa RC Beam (25 cm x 25 cm) | Beam | 40MPa | Concrete Rectangular | 250 | 250 | 625 | 4650 | 0.29 | 711.01 | G300E | 1685043.75 | 13.22 | G300E | 1123556.25 | 8.82
2487 | Story38 | B76 | 40 MPa RC Beam (25 cm x 25 cm) | Beam | 40MPa | Concrete Rectangular | 250 | 250 | 625 | 7050 | 0.44 | 1077.98 | G300E | 4665337.5 | 36.61 | G300E | 1770016.33 | 13.89
2488 | Story38 | B77 | 40 MPa RC Beam (25 cm x 25 cm) | Beam | 40MPa | Concrete Rectangular | 250 | 250 | 625 | 7050 | 0.44 | 1077.98 | G300E | 4517875 | 35.45 | G300E | 1154046.81 | 9.06
2489 | Story38 | B78 | 40 MPa RC Beam (25 cm x 25 cm) | Beam | 40MPa | Concrete Rectangular | 250 | 250 | 625 | 7050 | 0.44 | 1077.98 | G300E | 4034656.25 | 31.66 | G300E | 1612908.55 | 12.66
2490 | Story38 | B79 | 40 MPa RC Beam (25 cm x 25 cm) | Beam | 40MPa | Concrete Rectangular | 250 | 250 | 625 | 7050 | 0.44 | 1077.98 | G300E | 3428650 | 26.9 | G300E | 782550 | 6.14
2491 | Story38 | B8 | 40 MPa RC Beam (25 cm x 25 cm) | Beam | 40MPa | Concrete Rectangular | 250 | 250 | 625 | 7050 | 0.44 | 1077.98 | G300E | 3426887.5 | 26.89 | G300E | 782550 | 6.14
2492 | Story38 | B80 | 40 MPa RC Beam (25 cm x 25 cm) | Beam | 40MPa | Concrete Rectangular | 250 | 250 | 625 | 7050 | 0.44 | 1077.98 | G300E | 4034656.25 | 31.66 | G300E | 1612908.55 | 12.66
2493 | Story38 | B81 | 40 MPa RC Beam (25 cm x 25 cm) | Beam | 40MPa | Concrete Rectangular | 250 | 250 | 625 | 7050 | 0.44 | 1077.98 | G300E | 4517875 | 35.45 | G300E | 1154046.81 | 9.06
2494 | Story38 | B82 | 40 MPa RC Beam (25 cm x 25 cm) | Beam | 40MPa | Concrete Rectangular | 250 | 250 | 625 | 7050 | 0.44 | 1077.98 | G300E | 4665043.75 | 36.6 | G300E | 1770016.33 | 13.89
2495 | Story38 | B9 | 40 MPa RC Beam (27.5 cm x 25 cm) | Beam | 40MPa | Concrete Rectangular | 250 | 275 | 687.5 | 4650 | 0.32 | 782.11 | G300E | 2210493.75 | 17.34 | G300E | 1454010.32 | 11.41
2496 | Story39 | B1 | 40 MPa RC Beam (40 cm x 25 cm) | Beam | 40MPa | Concrete Rectangular | 250 | 400 | 1000 | 4637.5 | 0.46 | 1134.56 | G300E | 1468348.44 | 11.52 | G300E | 2287836.42 | 17.95
2497 | Story39 | B10 | 40 MPa RC Beam (40 cm x 25 cm) | Beam | 40MPa | Concrete Rectangular | 250 | 400 | 1000 | 7037.5 | 0.7 | 1721.71 | G300E | 2754888.02 | 21.62 | G300E | 2994850.35 | 23.5
2498 | Story39 | B11 | 40 MPa RC Beam (40 cm x 25 cm) | Beam | 40MPa | Concrete Rectangular | 250 | 400 | 1000 | 4637.5 | 0.46 | 1134.56 | G300E | 1624284.38 | 12.74 | G300E | 1749111.96 | 13.72
2499 | Story39 | B12 | 40 MPa RC Beam (40 cm x 25 cm) | Beam | 40MPa | Concrete Rectangular | 250 | 400 | 1000 | 7037.5 | 0.7 | 1721.71 | G300E | 2958975.52 | 23.22 | G300E | 1974804.6 | 15.5
2500 | Story39 | B13 | 40 MPa RC Beam (40 cm x 25 cm) | Beam | 40MPa | Concrete Rectangular | 250 | 400 | 1000 | 4637.5 | 0.46 | 1134.56 | G300E | 1669210.16 | 13.1 | G300E | 135261.96 | 1.06
2501 | Story39 | B14 | 40 MPa RC Beam (40 cm x 25 cm) | Beam | 40MPa | Concrete Rectangular | 250 | 400 | 1000 | 7037.5 | 0.7 | 1721.71 | G300E | 2929945.83 | 22.99 | G300E | 3573294.14 | 28.04
2502 | Story39 | B15 | 40 MPa RC Beam (40 cm x 25 cm) | Beam | 40MPa | Concrete Rectangular | 250 | 400 | 1000 | 4637.5 | 0.46 | 1134.56 | G300E | 1468348.44 | 11.52 | G300E | 2287836.42 | 17.95
2503 | Story39 | B16 | 40 MPa RC Beam (40 cm x 25 cm) | Beam | 40MPa | Concrete Rectangular | 250 | 400 | 1000 | 4637.5 | 0.46 | 1134.56 | G300E | 1554721.88 | 12.2 | G300E | 1581583.43 | 12.41
2504 | Story39 | B17 | 40 MPa RC Beam (40 cm x 25 cm) | Beam | 40MPa | Concrete Rectangular | 250 | 400 | 1000 | 7037.5 | 0.7 | 1721.71 | G300E | 2607686.98 | 20.46 | G300E | 205262.76 | 1.61
2505 | Story39 | B18 | 40 MPa RC Beam (40 cm x 25 cm) | Beam | 40MPa | Concrete Rectangular | 250 | 400 | 1000 | 4637.5 | 0.46 | 1134.56 | G300E | 1831812.5 | 14.37 | G300E | 135261.96 | 1.06
2506 | Story39 | B19 | 40 MPa RC Beam (40 cm x 25 cm) | Beam | 40MPa | Concrete Rectangular | 250 | 400 | 1000 | 7037.5 | 0.7 | 1721.71 | G300E | 2459899.48 | 19.3 | G300E | 239473.22 | 1.88
2507 | Story39 | B2 | 40 MPa RC Beam (40 cm x 25 cm) | Beam | 40MPa | Concrete Rectangular | 250 | 400 | 1000 | 7037.5 | 0.7 | 1721.71 | G300E | 2930239.06 | 22.99 | G300E | 3573294.14 | 28.04
2508 | Story39 | B20 | 40 MPa RC Beam (40 cm x 25 cm) | Beam | 40MPa | Concrete Rectangular | 250 | 400 | 1000 | 4637.5 | 0.46 | 1134.56 | G300E | 1722541.41 | 13.52 | G300E | 1211161.96 | 9.5
2509 | Story39 | B21 | 40 MPa RC Beam (40 cm x 25 cm) | Beam | 40MPa | Concrete Rectangular | 250 | 400 | 1000 | 7037.5 | 0.7 | 1721.71 | G300E | 2411516.67 | 18.92 | G300E | 681075.18 | 5.34
2510 | Story39 | B22 | 40 MPa RC Beam (40 cm x 25 cm) | Beam | 40MPa | Concrete Rectangular | 250 | 400 | 1000 | 4800 | 0.48 | 1174.31 | G300E | 1726400 | 13.55 | G300E | 1560322.56 | 12.24
2511 | Story39 | B23 | 40 MPa RC Beam (40 cm x 25 cm) | Beam | 40MPa | Concrete Rectangular | 250 | 400 | 1000 | 7037.5 | 0.7 | 1721.71 | G300E | 2781278.65 | 21.82 | G300E | 1362150.35 | 10.69
2512 | Story39 | B24 | 40 MPa RC Beam (40 cm x 25 cm) | Beam | 40MPa | Concrete Rectangular | 250 | 400 | 1000 | 4800 | 0.48 | 1174.31 | G300E | 1803300 | 14.15 | G300E | 1393603.2 | 10.93
2513 | Story39 | B25 | 40 MPa RC Beam (40 cm x 25 cm) | Beam | 40MPa | Concrete Rectangular | 250 | 400 | 1000 | 7037.5 | 0.7 | 1721.71 | G300E | 2681873.96 | 21.04 | G300E | 136841.84 | 1.07
2514 | Story39 | B26 | 40 MPa RC Beam (40 cm x 25 cm) | Beam | 40MPa | Concrete Rectangular | 250 | 400 | 1000 | 4637.5 | 0.46 | 1134.56 | G300E | 1722831.25 | 13.52 | G300E | 1211161.96 | 9.5
2515 | Story39 | B27 | 40 MPa RC Beam (40 cm x 25 cm) | Beam | 40MPa | Concrete Rectangular | 250 | 400 | 1000 | 7037.5 | 0.7 | 1721.71 | G300E | 2372517.19 | 18.62 | G300E | 239473.22 | 1.88
2516 | Story39 | B28 | 40 MPa RC Beam (40 cm x 25 cm) | Beam | 40MPa | Concrete Rectangular | 250 | 400 | 1000 | 4637.5 | 0.46 | 1134.56 | G300E | 1831812.5 | 14.37 | G300E | 135261.96 | 1.06
2517 | Story39 | B29 | 40 MPa RC Beam (40 cm x 25 cm) | Beam | 40MPa | Concrete Rectangular | 250 | 400 | 1000 | 7037.5 | 0.7 | 1721.71 | G300E | 2607686.98 | 20.46 | G300E | 205262.76 | 1.61
2518 | Story39 | B3 | 40 MPa RC Beam (40 cm x 25 cm) | Beam | 40MPa | Concrete Rectangular | 250 | 400 | 1000 | 4637.5 | 0.46 | 1134.56 | G300E | 1669210.16 | 13.1 | G300E | 135261.96 | 1.06
2519 | Story39 | B30 | 40 MPa RC Beam (40 cm x 25 cm) | Beam | 40MPa | Concrete Rectangular | 250 | 400 | 1000 | 4637.5 | 0.46 | 1134.56 | G300E | 1554721.88 | 12.2 | G300E | 1581583.43 | 12.41
2520 | Story39 | B31 | 40 MPa RC Beam (40 cm x 25 cm) | Beam | 40MPa | Concrete Rectangular | 250 | 400 | 1000 | 4637.5 | 0.46 | 1134.56 | G300E | 1554721.88 | 12.2 | G300E | 1143530.98 | 8.97
2521 | Story39 | B32 | 40 MPa RC Beam (40 cm x 25 cm) | Beam | 40MPa | Concrete Rectangular | 250 | 400 | 1000 | 7037.5 | 0.7 | 1721.71 | G300E | 3148108.33 | 24.7 | G300E | 3266967.02 | 25.63
2522 | Story39 | B33 | 40 MPa RC Beam (40 cm x 25 cm) | Beam | 40MPa | Concrete Rectangular | 250 | 400 | 1000 | 4637.5 | 0.46 | 1134.56 | G300E | 1830653.12 | 14.36 | G300E | 1346423.92 | 10.56
2523 | Story39 | B34 | 40 MPa RC Beam (40 cm x 25 cm) | Beam | 40MPa | Concrete Rectangular | 250 | 400 | 1000 | 7037.5 | 0.7 | 1721.71 | G300E | 3198836.98 | 25.1 | G300E | 1362150.35 | 10.69
2524 | Story39 | B35 | 40 MPa RC Beam (40 cm x 25 cm) | Beam | 40MPa | Concrete Rectangular | 250 | 400 | 1000 | 4637.5 | 0.46 | 1134.56 | G300E | 1801089.06 | 14.13 | G300E | 270523.92 | 2.12
2525 | Story39 | B36 | 40 MPa RC Beam (40 cm x 25 cm) | Beam | 40MPa | Concrete Rectangular | 250 | 400 | 1000 | 7200 | 0.72 | 1761.47 | G300E | 3117600 | 24.46 | G300E | 2089603.2 | 16.4
2526 | Story39 | B4 | 40 MPa RC Beam (40 cm x 25 cm) | Beam | 40MPa | Concrete Rectangular | 250 | 400 | 1000 | 7037.5 | 0.7 | 1721.71 | G300E | 2959855.21 | 23.22 | G300E | 1974804.6 | 15.5
2527 | Story39 | B40 | 40 MPa RC Beam (40 cm x 25 cm) | Beam | 40MPa | Concrete Rectangular | 250 | 400 | 1000 | 7037.5 | 0.7 | 1721.71 | G300E | 3041959.38 | 23.87 | G300E | 2042442.02 | 16.03
2528 | Story39 | B41 | 40 MPa RC Beam (40 cm x 25 cm) | Beam | 40MPa | Concrete Rectangular | 250 | 400 | 1000 | 4637.5 | 0.46 | 1134.56 | G300E | 1801089.06 | 14.13 | G300E | 270523.92 | 2.12
2529 | Story39 | B42 | 40 MPa RC Beam (40 cm x 25 cm) | Beam | 40MPa | Concrete Rectangular | 250 | 400 | 1000 | 7037.5 | 0.7 | 1721.71 | G300E | 3198836.98 | 25.1 | G300E | 1362150.35 | 10.69
2530 | Story39 | B43 | 40 MPa RC Beam (40 cm x 25 cm) | Beam | 40MPa | Concrete Rectangular | 250 | 400 | 1000 | 4637.5 | 0.46 | 1134.56 | G300E | 1830653.12 | 14.36 | G300E | 1346423.92 | 10.56
2531 | Story39 | B44 | 40 MPa RC Beam (40 cm x 25 cm) | Beam | 40MPa | Concrete Rectangular | 250 | 400 | 1000 | 7037.5 | 0.7 | 1721.71 | G300E | 3148108.33 | 24.7 | G300E | 3266967.02 | 25.63
2532 | Story39 | B45 | 40 MPa RC Beam (40 cm x 25 cm) | Beam | 40MPa | Concrete Rectangular | 250 | 400 | 1000 | 4637.5 | 0.46 | 1134.56 | G300E | 1554721.88 | 12.2 | G300E | 1143530.98 | 8.97
2533 | Story39 | B46 | 40 MPa RC Beam (40 cm x 25 cm) | Beam | 40MPa | Concrete Rectangular | 250 | 400 | 1000 | 4637.5 | 0.46 | 1134.56 | G300E | 1554721.88 | 12.2 | G300E | 1581583.43 | 12.41
2534 | Story39 | B47 | 40 MPa RC Beam (40 cm x 25 cm) | Beam | 40MPa | Concrete Rectangular | 250 | 400 | 1000 | 7037.5 | 0.7 | 1721.71 | G300E | 3148108.33 | 24.7 | G300E | 3266967.02 | 25.63
2535 | Story39 | B48 | 40 MPa RC Beam (40 cm x 25 cm) | Beam | 40MPa | Concrete Rectangular | 250 | 400 | 1000 | 4637.5 | 0.46 | 1134.56 | G300E | 1831812.5 | 14.37 | G300E | 135261.96 | 1.06
2536 | Story39 | B49 | 40 MPa RC Beam (40 cm x 25 cm) | Beam | 40MPa | Concrete Rectangular | 250 | 400 | 1000 | 7037.5 | 0.7 | 1721.71 | G300E | 3198836.98 | 25.1 | G300E | 1362150.35 | 10.69
2537 | Story39 | B5 | 40 MPa RC Beam (40 cm x 25 cm) | Beam | 40MPa | Concrete Rectangular | 250 | 400 | 1000 | 4637.5 | 0.46 | 1134.56 | G300E | 1627182.81 | 12.77 | G300E | 1749111.96 | 13.72
2538 | Story39 | B50 | 40 MPa RC Beam (40 cm x 25 cm) | Beam | 40MPa | Concrete Rectangular | 250 | 400 | 1000 | 4637.5 | 0.46 | 1134.56 | G300E | 1722831.25 | 13.52 | G300E | 1211161.96 | 9.5
2539 | Story39 | B51 | 40 MPa RC Beam (40 cm x 25 cm) | Beam | 40MPa | Concrete Rectangular | 250 | 400 | 1000 | 7200 | 0.72 | 1761.47 | G300E | 3112800 | 24.42 | G300E | 2089603.2 | 16.4
2540 | Story39 | B52 | 40 MPa RC Beam (40 cm x 25 cm) | Beam | 40MPa | Concrete Rectangular | 250 | 400 | 1000 | 4637.5 | 0.46 | 1134.56 | G300E | 1742830.47 | 13.67 | G300E | 1346423.92 | 10.56
2541 | Story39 | B54 | 40 MPa RC Beam (40 cm x 25 cm) | Beam | 40MPa | Concrete Rectangular | 250 | 400 | 1000 | 4637.5 | 0.46 | 1134.56 | G300E | 1742830.47 | 13.67 | G300E | 1346423.92 | 10.56
2542 | Story39 | B55 | 40 MPa RC Beam (40 cm x 25 cm) | Beam | 40MPa | Concrete Rectangular | 250 | 400 | 1000 | 7037.5 | 0.7 | 1721.71 | G300E | 3042545.83 | 23.87 | G300E | 2042442.02 | 16.03
2543 | Story39 | B56 | 40 MPa RC Beam (40 cm x 25 cm) | Beam | 40MPa | Concrete Rectangular | 250 | 400 | 1000 | 4637.5 | 0.46 | 1134.56 | G300E | 1722831.25 | 13.52 | G300E | 1211161.96 | 9.5
2544 | Story39 | B57 | 40 MPa RC Beam (40 cm x 25 cm) | Beam | 40MPa | Concrete Rectangular | 250 | 400 | 1000 | 7037.5 | 0.7 | 1721.71 | G300E | 3198836.98 | 25.1 | G300E | 1362150.35 | 10.69
2545 | Story39 | B58 | 40 MPa RC Beam (40 cm x 25 cm) | Beam | 40MPa | Concrete Rectangular | 250 | 400 | 1000 | 4637.5 | 0.46 | 1134.56 | G300E | 1831812.5 | 14.37 | G300E | 135261.96 | 1.06
2546 | Story39 | B59 | 40 MPa RC Beam (40 cm x 25 cm) | Beam | 40MPa | Concrete Rectangular | 250 | 400 | 1000 | 7037.5 | 0.7 | 1721.71 | G300E | 3148108.33 | 24.7 | G300E | 3266967.02 | 25.63
2547 | Story39 | B6 | 40 MPa RC Beam (40 cm x 25 cm) | Beam | 40MPa | Concrete Rectangular | 250 | 400 | 1000 | 7037.5 | 0.7 | 1721.71 | G300E | 2846375.52 | 22.33 | G300E | 2994850.35 | 23.5
2548 | Story39 | B60 | 40 MPa RC Beam (40 cm x 25 cm) | Beam | 40MPa | Concrete Rectangular | 250 | 400 | 1000 | 4637.5 | 0.46 | 1134.56 | G300E | 1554721.88 | 12.2 | G300E | 1581583.43 | 12.41
2549 | Story39 | B61 | 40 MPa RC Beam (40 cm x 25 cm) | Beam | 40MPa | Concrete Rectangular | 250 | 400 | 1000 | 4637.5 | 0.46 | 1134.56 | G300E | 1468348.44 | 11.52 | G300E | 2287836.42 | 17.95
2550 | Story39 | B62 | 40 MPa RC Beam (40 cm x 25 cm) | Beam | 40MPa | Concrete Rectangular | 250 | 400 | 1000 | 7037.5 | 0.7 | 1721.71 | G300E | 2607686.98 | 20.46 | G300E | 205262.76 | 1.61
2551 | Story39 | B63 | 40 MPa RC Beam (40 cm x 25 cm) | Beam | 40MPa | Concrete Rectangular | 250 | 400 | 1000 | 4637.5 | 0.46 | 1134.56 | G300E | 1669210.16 | 13.1 | G300E | 135261.96 | 1.06
2552 | Story39 | B64 | 40 MPa RC Beam (40 cm x 25 cm) | Beam | 40MPa | Concrete Rectangular | 250 | 400 | 1000 | 7037.5 | 0.7 | 1721.71 | G300E | 2372517.19 | 18.62 | G300E | 239473.22 | 1.88
2553 | Story39 | B65 | 40 MPa RC Beam (40 cm x 25 cm) | Beam | 40MPa | Concrete Rectangular | 250 | 400 | 1000 | 4637.5 | 0.46 | 1134.56 | G300E | 1624284.38 | 12.74 | G300E | 1749111.96 | 13.72
2554 | Story39 | B66 | 40 MPa RC Beam (40 cm x 25 cm) | Beam | 40MPa | Concrete Rectangular | 250 | 400 | 1000 | 7037.5 | 0.7 | 1721.71 | G300E | 2682460.42 | 21.05 | G300E | 136841.84 | 1.07
2555 | Story39 | B67 | 40 MPa RC Beam (40 cm x 25 cm) | Beam | 40MPa | Concrete Rectangular | 250 | 400 | 1000 | 4637.5 | 0.46 | 1134.56 | G300E | 1653268.75 | 12.97 | G300E | 1346423.92 | 10.56
2556 | Story39 | B68 | 40 MPa RC Beam (40 cm x 25 cm) | Beam | 40MPa | Concrete Rectangular | 250 | 400 | 1000 | 7037.5 | 0.7 | 1721.71 | G300E | 2779812.5 | 21.81 | G300E | 1362150.35 | 10.69
2557 | Story39 | B69 | 40 MPa RC Beam (40 cm x 25 cm) | Beam | 40MPa | Concrete Rectangular | 250 | 400 | 1000 | 4637.5 | 0.46 | 1134.56 | G300E | 1653268.75 | 12.97 | G300E | 1346423.92 | 10.56
2558 | Story39 | B7 | 40 MPa RC Beam (40 cm x 25 cm) | Beam | 40MPa | Concrete Rectangular | 250 | 400 | 1000 | 4637.5 | 0.46 | 1134.56 | G300E | 1653268.75 | 12.97 | G300E | 1346423.92 | 10.56
2559 | Story39 | B70 | 40 MPa RC Beam (40 cm x 25 cm) | Beam | 40MPa | Concrete Rectangular | 250 | 400 | 1000 | 7037.5 | 0.7 | 1721.71 | G300E | 2682460.42 | 21.05 | G300E | 136841.84 | 1.07
2560 | Story39 | B71 | 40 MPa RC Beam (40 cm x 25 cm) | Beam | 40MPa | Concrete Rectangular | 250 | 400 | 1000 | 4637.5 | 0.46 | 1134.56 | G300E | 1624284.38 | 12.74 | G300E | 1749111.96 | 13.72
2561 | Story39 | B72 | 40 MPa RC Beam (40 cm x 25 cm) | Beam | 40MPa | Concrete Rectangular | 250 | 400 | 1000 | 7037.5 | 0.7 | 1721.71 | G300E | 2372517.19 | 18.62 | G300E | 239473.22 | 1.88
2562 | Story39 | B73 | 40 MPa RC Beam (40 cm x 25 cm) | Beam | 40MPa | Concrete Rectangular | 250 | 400 | 1000 | 4637.5 | 0.46 | 1134.56 | G300E | 1669210.16 | 13.1 | G300E | 135261.96 | 1.06
2563 | Story39 | B74 | 40 MPa RC Beam (40 cm x 25 cm) | Beam | 40MPa | Concrete Rectangular | 250 | 400 | 1000 | 7037.5 | 0.7 | 1721.71 | G300E | 2607686.98 | 20.46 | G300E | 205262.76 | 1.61
2564 | Story39 | B75 | 40 MPa RC Beam (40 cm x 25 cm) | Beam | 40MPa | Concrete Rectangular | 250 | 400 | 1000 | 4637.5 | 0.46 | 1134.56 | G300E | 1468348.44 | 11.52 | G300E | 2287836.42 | 17.95
2565 | Story39 | B76 | 40 MPa RC Beam (40 cm x 25 cm) | Beam | 40MPa | Concrete Rectangular | 250 | 400 | 1000 | 7037.5 | 0.7 | 1721.71 | G300E | 2929945.83 | 22.99 | G300E | 3573294.14 | 28.04
2566 | Story39 | B77 | 40 MPa RC Beam (40 cm x 25 cm) | Beam | 40MPa | Concrete Rectangular | 250 | 400 | 1000 | 7037.5 | 0.7 | 1721.71 | G300E | 2958975.52 | 23.22 | G300E | 1974804.6 | 15.5
2567 | Story39 | B78 | 40 MPa RC Beam (40 cm x 25 cm) | Beam | 40MPa | Concrete Rectangular | 250 | 400 | 1000 | 7037.5 | 0.7 | 1721.71 | G300E | 2754594.79 | 21.61 | G300E | 2994850.35 | 23.5
2568 | Story39 | B79 | 40 MPa RC Beam (40 cm x 25 cm) | Beam | 40MPa | Concrete Rectangular | 250 | 400 | 1000 | 7037.5 | 0.7 | 1721.71 | G300E | 2555198.96 | 20.05 | G300E | 1362150.35 | 10.69
2569 | Story39 | B8 | 40 MPa RC Beam (40 cm x 25 cm) | Beam | 40MPa | Concrete Rectangular | 250 | 400 | 1000 | 7037.5 | 0.7 | 1721.71 | G300E | 2555785.42 | 20.05 | G300E | 1362150.35 | 10.69
2570 | Story39 | B80 | 40 MPa RC Beam (40 cm x 25 cm) | Beam | 40MPa | Concrete Rectangular | 250 | 400 | 1000 | 7037.5 | 0.7 | 1721.71 | G300E | 2754594.79 | 21.61 | G300E | 2994850.35 | 23.5
2571 | Story39 | B81 | 40 MPa RC Beam (40 cm x 25 cm) | Beam | 40MPa | Concrete Rectangular | 250 | 400 | 1000 | 7037.5 | 0.7 | 1721.71 | G300E | 2958975.52 | 23.22 | G300E | 1974804.6 | 15.5
2572 | Story39 | B82 | 40 MPa RC Beam (40 cm x 25 cm) | Beam | 40MPa | Concrete Rectangular | 250 | 400 | 1000 | 7037.5 | 0.7 | 1721.71 | G300E | 2929945.83 | 22.99 | G300E | 3573294.14 | 28.04
2573 | Story39 | B9 | 40 MPa RC Beam (40 cm x 25 cm) | Beam | 40MPa | Concrete Rectangular | 250 | 400 | 1000 | 4637.5 | 0.46 | 1134.56 | G300E | 1652689.06 | 12.97 | G300E | 1346423.92 | 10.56
2574 | Story4 | B1 | 40 MPa RC Beam (25 cm x 25 cm) | Beam | 40MPa | Concrete Rectangular | 250 | 250 | 625 | 4462.5 | 0.28 | 682.34 | G300E | 1965731.25 | 15.42 | G300E | 808031.25 | 6.34
2575 | Story4 | B10 | 40 MPa RC Beam (25 cm x 25 cm) | Beam | 40MPa | Concrete Rectangular | 250 | 250 | 625 | 6862.5 | 0.43 | 1049.31 | G300E | 2440866.48 | 19.15 | G300E | 623239.77 | 4.89
2576 | Story4 | B11 | 40 MPa RC Beam (25 cm x 25 cm) | Beam | 40MPa | Concrete Rectangular | 250 | 250 | 625 | 4462.5 | 0.28 | 682.34 | G300E | 1585781.25 | 12.44 | G300E | 364916.16 | 2.86
2577 | Story4 | B12 | 40 MPa RC Beam (25 cm x 25 cm) | Beam | 40MPa | Concrete Rectangular | 250 | 250 | 625 | 6862.5 | 0.43 | 1049.31 | G300E | 2419031.25 | 18.98 | G300E | 623239.77 | 4.89
2578 | Story4 | B13 | 40 MPa RC Beam (25 cm x 25 cm) | Beam | 40MPa | Concrete Rectangular | 250 | 250 | 625 | 4462.5 | 0.28 | 682.34 | G300E | 1609687.5 | 12.63 | G300E | 364916.16 | 2.86
2579 | Story4 | B14 | 40 MPa RC Beam (25 cm x 25 cm) | Beam | 40MPa | Concrete Rectangular | 250 | 250 | 625 | 6862.5 | 0.43 | 1049.31 | G300E | 2826102.27 | 22.17 | G300E | 772603.64 | 6.06
2580 | Story4 | B15 | 40 MPa RC Beam (25 cm x 25 cm) | Beam | 40MPa | Concrete Rectangular | 250 | 250 | 625 | 4462.5 | 0.28 | 682.34 | G300E | 1054425 | 8.27 | G300E | 808031.25 | 6.34
2581 | Story4 | B16 | 40 MPa RC Beam (25 cm x 25 cm) | Beam | 40MPa | Concrete Rectangular | 250 | 250 | 625 | 4462.5 | 0.28 | 682.34 | G300E | 1937043.75 | 15.2 | G300E | 804206.25 | 6.31
2582 | Story4 | B17 | 40 MPa RC Beam (25 cm x 25 cm) | Beam | 40MPa | Concrete Rectangular | 250 | 250 | 625 | 6862.5 | 0.43 | 1049.31 | G300E | 3011077.84 | 23.63 | G300E | 656851.21 | 5.15
2583 | Story4 | B18 | 40 MPa RC Beam (25 cm x 25 cm) | Beam | 40MPa | Concrete Rectangular | 250 | 250 | 625 | 4462.5 | 0.28 | 682.34 | G300E | 1774800 | 13.93 | G300E | 411401.06 | 3.23
2584 | Story4 | B19 | 40 MPa RC Beam (25 cm x 25 cm) | Beam | 40MPa | Concrete Rectangular | 250 | 250 | 625 | 6862.5 | 0.43 | 1049.31 | G300E | 2506996.02 | 19.67 | G300E | 557734.09 | 4.38
2585 | Story4 | B2 | 40 MPa RC Beam (25 cm x 25 cm) | Beam | 40MPa | Concrete Rectangular | 250 | 250 | 625 | 6862.5 | 0.43 | 1049.31 | G300E | 2890984.09 | 22.68 | G300E | 1099196.26 | 8.62
2586 | Story4 | B20 | 40 MPa RC Beam (25 cm x 25 cm) | Beam | 40MPa | Concrete Rectangular | 250 | 250 | 625 | 4462.5 | 0.28 | 682.34 | G300E | 1683318.75 | 13.21 | G300E | 69727.36 | 0.55
2587 | Story4 | B21 | 40 MPa RC Beam (25 cm x 25 cm) | Beam | 40MPa | Concrete Rectangular | 250 | 250 | 625 | 6862.5 | 0.43 | 1049.31 | G300E | 2139852.27 | 16.79 | G300E | 635977.51 | 4.99
2588 | Story4 | B22 | 40 MPa RC Beam (25 cm x 25 cm) | Beam | 40MPa | Concrete Rectangular | 250 | 250 | 625 | 4800 | 0.3 | 733.94 | G300E | 2106880 | 16.53 | G300E | 686027.2 | 5.38
2589 | Story4 | B23 | 40 MPa RC Beam (25 cm x 25 cm) | Beam | 40MPa | Concrete Rectangular | 250 | 250 | 625 | 6862.5 | 0.43 | 1049.31 | G300E | 2180403.41 | 17.11 | G300E | 623239.77 | 4.89
2590 | Story4 | B24 | 40 MPa RC Beam (25 cm x 25 cm) | Beam | 40MPa | Concrete Rectangular | 250 | 250 | 625 | 4800 | 0.3 | 733.94 | G300E | 1969920 | 15.46 | G300E | 745920 | 5.85
2591 | Story4 | B25 | 40 MPa RC Beam (25 cm x 25 cm) | Beam | 40MPa | Concrete Rectangular | 250 | 250 | 625 | 6862.5 | 0.43 | 1049.31 | G300E | 2604318.75 | 20.43 | G300E | 645985.06 | 5.07
2592 | Story4 | B26 | 40 MPa RC Beam (25 cm x 25 cm) | Beam | 40MPa | Concrete Rectangular | 250 | 250 | 625 | 4462.5 | 0.28 | 682.34 | G300E | 1410468.75 | 11.07 | G300E | 0 | 0
2593 | Story4 | B27 | 40 MPa RC Beam (25 cm x 25 cm) | Beam | 40MPa | Concrete Rectangular | 250 | 250 | 625 | 6862.5 | 0.43 | 1049.31 | G300E | 2506684.09 | 19.67 | G300E | 311619.89 | 2.45
2594 | Story4 | B28 | 40 MPa RC Beam (25 cm x 25 cm) | Beam | 40MPa | Concrete Rectangular | 250 | 250 | 625 | 4462.5 | 0.28 | 682.34 | G300E | 1425450 | 11.18 | G300E | 0 | 0
2595 | Story4 | B29 | 40 MPa RC Beam (25 cm x 25 cm) | Beam | 40MPa | Concrete Rectangular | 250 | 250 | 625 | 6862.5 | 0.43 | 1049.31 | G300E | 3011077.84 | 23.63 | G300E | 172109.16 | 1.35
2596 | Story4 | B3 | 40 MPa RC Beam (25 cm x 25 cm) | Beam | 40MPa | Concrete Rectangular | 250 | 250 | 625 | 4462.5 | 0.28 | 682.34 | G300E | 1926843.75 | 15.12 | G300E | 411401.06 | 3.23
2597 | Story4 | B30 | 40 MPa RC Beam (25 cm x 25 cm) | Beam | 40MPa | Concrete Rectangular | 250 | 250 | 625 | 4462.5 | 0.28 | 682.34 | G300E | 1066218.75 | 8.37 | G300E | 804206.25 | 6.31
2598 | Story4 | B31 | 40 MPa RC Beam (25 cm x 25 cm) | Beam | 40MPa | Concrete Rectangular | 250 | 250 | 625 | 4462.5 | 0.28 | 682.34 | G300E | 1936725 | 15.2 | G300E | 789862.5 | 6.2
2599 | Story4 | B32 | 40 MPa RC Beam (25 cm x 25 cm) | Beam | 40MPa | Concrete Rectangular | 250 | 250 | 625 | 6862.5 | 0.43 | 1049.31 | G300E | 3033536.93 | 23.8 | G300E | 686147.06 | 5.38
2600 | Story4 | B33 | 40 MPa RC Beam (25 cm x 25 cm) | Beam | 40MPa | Concrete Rectangular | 250 | 250 | 625 | 4462.5 | 0.28 | 682.34 | G300E | 1702125 | 13.36 | G300E | 92969.81 | 0.73
2601 | Story4 | B34 | 40 MPa RC Beam (25 cm x 25 cm) | Beam | 40MPa | Concrete Rectangular | 250 | 250 | 625 | 6862.5 | 0.43 | 1049.31 | G300E | 2598080.11 | 20.39 | G300E | 575514.2 | 4.52
2602 | Story4 | B35 | 40 MPa RC Beam (25 cm x 25 cm) | Beam | 40MPa | Concrete Rectangular | 250 | 250 | 625 | 4462.5 | 0.28 | 682.34 | G300E | 1564425 | 12.28 | G300E | 46484.91 | 0.36
2603 | Story4 | B36 | 40 MPa RC Beam (25 cm x 25 cm) | Beam | 40MPa | Concrete Rectangular | 250 | 250 | 625 | 7200 | 0.45 | 1100.92 | G300E | 2969843.48 | 23.3 | G300E | 721252.17 | 5.66
2604 | Story4 | B4 | 40 MPa RC Beam (25 cm x 25 cm) | Beam | 40MPa | Concrete Rectangular | 250 | 250 | 625 | 6862.5 | 0.43 | 1049.31 | G300E | 2419655.11 | 18.99 | G300E | 901171.02 | 7.07
2605 | Story4 | B40 | 40 MPa RC Beam (25 cm x 25 cm) | Beam | 40MPa | Concrete Rectangular | 250 | 250 | 625 | 6862.5 | 0.43 | 1049.31 | G300E | 2823471.2 | 22.15 | G300E | 695499.46 | 5.46
2606 | Story4 | B41 | 40 MPa RC Beam (25 cm x 25 cm) | Beam | 40MPa | Concrete Rectangular | 250 | 250 | 625 | 4462.5 | 0.28 | 682.34 | G300E | 1304962.5 | 10.24 | G300E | 0 | 0
2607 | Story4 | B42 | 40 MPa RC Beam (25 cm x 25 cm) | Beam | 40MPa | Concrete Rectangular | 250 | 250 | 625 | 6862.5 | 0.43 | 1049.31 | G300E | 2598080.11 | 20.39 | G300E | 311619.89 | 2.45
2608 | Story4 | B43 | 40 MPa RC Beam (25 cm x 25 cm) | Beam | 40MPa | Concrete Rectangular | 250 | 250 | 625 | 4462.5 | 0.28 | 682.34 | G300E | 1364250 | 10.7 | G300E | 0 | 0
2609 | Story4 | B44 | 40 MPa RC Beam (25 cm x 25 cm) | Beam | 40MPa | Concrete Rectangular | 250 | 250 | 625 | 6862.5 | 0.43 | 1049.31 | G300E | 3033536.93 | 23.8 | G300E | 194854.45 | 1.53
2610 | Story4 | B45 | 40 MPa RC Beam (25 cm x 25 cm) | Beam | 40MPa | Concrete Rectangular | 250 | 250 | 625 | 4462.5 | 0.28 | 682.34 | G300E | 1064625 | 8.35 | G300E | 789862.5 | 6.2
2611 | Story4 | B46 | 40 MPa RC Beam (25 cm x 25 cm) | Beam | 40MPa | Concrete Rectangular | 250 | 250 | 625 | 4462.5 | 0.28 | 682.34 | G300E | 1937043.75 | 15.2 | G300E | 803250 | 6.3
2612 | Story4 | B47 | 40 MPa RC Beam (25 cm x 25 cm) | Beam | 40MPa | Concrete Rectangular | 250 | 250 | 625 | 6862.5 | 0.43 | 1049.31 | G300E | 3033536.93 | 23.8 | G300E | 686147.06 | 5.38
2613 | Story4 | B48 | 40 MPa RC Beam (25 cm x 25 cm) | Beam | 40MPa | Concrete Rectangular | 250 | 250 | 625 | 4462.5 | 0.28 | 682.34 | G300E | 1774800 | 13.93 | G300E | 411401.06 | 3.23
2614 | Story4 | B49 | 40 MPa RC Beam (25 cm x 25 cm) | Beam | 40MPa | Concrete Rectangular | 250 | 250 | 625 | 6862.5 | 0.43 | 1049.31 | G300E | 2598080.11 | 20.39 | G300E | 575514.2 | 4.52
2615 | Story4 | B5 | 40 MPa RC Beam (25 cm x 25 cm) | Beam | 40MPa | Concrete Rectangular | 250 | 250 | 625 | 4462.5 | 0.28 | 682.34 | G300E | 1845562.5 | 14.48 | G300E | 388158.61 | 3.05
2616 | Story4 | B50 | 40 MPa RC Beam (25 cm x 25 cm) | Beam | 40MPa | Concrete Rectangular | 250 | 250 | 625 | 4462.5 | 0.28 | 682.34 | G300E | 1683637.5 | 13.21 | G300E | 69727.36 | 0.55
2617 | Story4 | B51 | 40 MPa RC Beam (25 cm x 25 cm) | Beam | 40MPa | Concrete Rectangular | 250 | 250 | 625 | 7200 | 0.45 | 1100.92 | G300E | 2964521.74 | 23.26 | G300E | 721252.17 | 5.66
2618 | Story4 | B52 | 40 MPa RC Beam (25 cm x 25 cm) | Beam | 40MPa | Concrete Rectangular | 250 | 250 | 625 | 4462.5 | 0.28 | 682.34 | G300E | 1901025 | 14.92 | G300E | 715165.46 | 5.61
2619 | Story4 | B54 | 40 MPa RC Beam (25 cm x 25 cm) | Beam | 40MPa | Concrete Rectangular | 250 | 250 | 625 | 4462.5 | 0.28 | 682.34 | G300E | 1834385 | 14.39 | G300E | 693472.5 | 5.44
2620 | Story4 | B55 | 40 MPa RC Beam (25 cm x 25 cm) | Beam | 40MPa | Concrete Rectangular | 250 | 250 | 625 | 6862.5 | 0.43 | 1049.31 | G300E | 2825559.78 | 22.17 | G300E | 695499.46 | 5.46
2621 | Story4 | B56 | 40 MPa RC Beam (25 cm x 25 cm) | Beam | 40MPa | Concrete Rectangular | 250 | 250 | 625 | 4462.5 | 0.28 | 682.34 | G300E | 1410468.75 | 11.07 | G300E | 0 | 0
2622 | Story4 | B57 | 40 MPa RC Beam (25 cm x 25 cm) | Beam | 40MPa | Concrete Rectangular | 250 | 250 | 625 | 6862.5 | 0.43 | 1049.31 | G300E | 2598080.11 | 20.39 | G300E | 311619.89 | 2.45
2623 | Story4 | B58 | 40 MPa RC Beam (25 cm x 25 cm) | Beam | 40MPa | Concrete Rectangular | 250 | 250 | 625 | 4462.5 | 0.28 | 682.34 | G300E | 1425450 | 11.18 | G300E | 0 | 0
2624 | Story4 | B59 | 40 MPa RC Beam (25 cm x 25 cm) | Beam | 40MPa | Concrete Rectangular | 250 | 250 | 625 | 6862.5 | 0.43 | 1049.31 | G300E | 3033536.93 | 23.8 | G300E | 194854.45 | 1.53
2625 | Story4 | B6 | 40 MPa RC Beam (25 cm x 25 cm) | Beam | 40MPa | Concrete Rectangular | 250 | 250 | 625 | 6862.5 | 0.43 | 1049.31 | G300E | 2417887.5 | 18.97 | G300E | 818353.12 | 6.42
2626 | Story4 | B60 | 40 MPa RC Beam (25 cm x 25 cm) | Beam | 40MPa | Concrete Rectangular | 250 | 250 | 625 | 4462.5 | 0.28 | 682.34 | G300E | 1066218.75 | 8.37 | G300E | 804206.25 | 6.31
2627 | Story4 | B61 | 40 MPa RC Beam (25 cm x 25 cm) | Beam | 40MPa | Concrete Rectangular | 250 | 250 | 625 | 4462.5 | 0.28 | 682.34 | G300E | 1965731.25 | 15.42 | G300E | 808031.25 | 6.34
2628 | Story4 | B62 | 40 MPa RC Beam (25 cm x 25 cm) | Beam | 40MPa | Concrete Rectangular | 250 | 250 | 625 | 6862.5 | 0.43 | 1049.31 | G300E | 3011077.84 | 23.63 | G300E | 656851.21 | 5.15
2629 | Story4 | B63 | 40 MPa RC Beam (25 cm x 25 cm) | Beam | 40MPa | Concrete Rectangular | 250 | 250 | 625 | 4462.5 | 0.28 | 682.34 | G300E | 1926525 | 15.12 | G300E | 411401.06 | 3.23
2630 | Story4 | B64 | 40 MPa RC Beam (25 cm x 25 cm) | Beam | 40MPa | Concrete Rectangular | 250 | 250 | 625 | 6862.5 | 0.43 | 1049.31 | G300E | 2506684.09 | 19.67 | G300E | 557734.09 | 4.38
2631 | Story4 | B65 | 40 MPa RC Beam (25 cm x 25 cm) | Beam | 40MPa | Concrete Rectangular | 250 | 250 | 625 | 4462.5 | 0.28 | 682.34 | G300E | 1834087.5 | 14.39 | G300E | 388158.61 | 3.05
2632 | Story4 | B66 | 40 MPa RC Beam (25 cm x 25 cm) | Beam | 40MPa | Concrete Rectangular | 250 | 250 | 625 | 6862.5 | 0.43 | 1049.31 | G300E | 2604006.82 | 20.43 | G300E | 597323.7 | 4.69
2633 | Story4 | B67 | 40 MPa RC Beam (25 cm x 25 cm) | Beam | 40MPa | Concrete Rectangular | 250 | 250 | 625 | 4462.5 | 0.28 | 682.34 | G300E | 1806675 | 14.18 | G300E | 494302.36 | 3.88
2634 | Story4 | B68 | 40 MPa RC Beam (25 cm x 25 cm) | Beam | 40MPa | Concrete Rectangular | 250 | 250 | 625 | 6862.5 | 0.43 | 1049.31 | G300E | 2185394.32 | 17.15 | G300E | 623239.77 | 4.89
2635 | Story4 | B69 | 40 MPa RC Beam (25 cm x 25 cm) | Beam | 40MPa | Concrete Rectangular | 250 | 250 | 625 | 4462.5 | 0.28 | 682.34 | G300E | 1700850 | 13.35 | G300E | 683347.41 | 5.36
2636 | Story4 | B7 | 40 MPa RC Beam (25 cm x 25 cm) | Beam | 40MPa | Concrete Rectangular | 250 | 250 | 625 | 4462.5 | 0.28 | 682.34 | G300E | 1808906.25 | 14.19 | G300E | 364916.16 | 2.86
2637 | Story4 | B70 | 40 MPa RC Beam (25 cm x 25 cm) | Beam | 40MPa | Concrete Rectangular | 250 | 250 | 625 | 6862.5 | 0.43 | 1049.31 | G300E | 2604006.82 | 20.43 | G300E | 645985.06 | 5.07
2638 | Story4 | B71 | 40 MPa RC Beam (25 cm x 25 cm) | Beam | 40MPa | Concrete Rectangular | 250 | 250 | 625 | 4462.5 | 0.28 | 682.34 | G300E | 1585781.25 | 12.44 | G300E | 364916.16 | 2.86
2639 | Story4 | B72 | 40 MPa RC Beam (25 cm x 25 cm) | Beam | 40MPa | Concrete Rectangular | 250 | 250 | 625 | 6862.5 | 0.43 | 1049.31 | G300E | 2506684.09 | 19.67 | G300E | 311619.89 | 2.45
2640 | Story4 | B73 | 40 MPa RC Beam (25 cm x 25 cm) | Beam | 40MPa | Concrete Rectangular | 250 | 250 | 625 | 4462.5 | 0.28 | 682.34 | G300E | 1609687.5 | 12.63 | G300E | 364916.16 | 2.86
2641 | Story4 | B74 | 40 MPa RC Beam (25 cm x 25 cm) | Beam | 40MPa | Concrete Rectangular | 250 | 250 | 625 | 6862.5 | 0.43 | 1049.31 | G300E | 3011077.84 | 23.63 | G300E | 172109.16 | 1.35
2642 | Story4 | B75 | 40 MPa RC Beam (25 cm x 25 cm) | Beam | 40MPa | Concrete Rectangular | 250 | 250 | 625 | 4462.5 | 0.28 | 682.34 | G300E | 1054425 | 8.27 | G300E | 808031.25 | 6.34
2643 | Story4 | B76 | 40 MPa RC Beam (25 cm x 25 cm) | Beam | 40MPa | Concrete Rectangular | 250 | 250 | 625 | 6862.5 | 0.43 | 1049.31 | G300E | 2890984.09 | 22.68 | G300E | 1099196.26 | 8.62
2644 | Story4 | B77 | 40 MPa RC Beam (25 cm x 25 cm) | Beam | 40MPa | Concrete Rectangular | 250 | 250 | 625 | 6862.5 | 0.43 | 1049.31 | G300E | 2419031.25 | 18.98 | G300E | 900235.23 | 7.06
2645 | Story4 | B78 | 40 MPa RC Beam (25 cm x 25 cm) | Beam | 40MPa | Concrete Rectangular | 250 | 250 | 625 | 6862.5 | 0.43 | 1049.31 | G300E | 2440554.55 | 19.15 | G300E | 841280.11 | 6.6
2646 | Story4 | B79 | 40 MPa RC Beam (25 cm x 25 cm) | Beam | 40MPa | Concrete Rectangular | 250 | 250 | 625 | 6862.5 | 0.43 | 1049.31 | G300E | 2423710.23 | 19.02 | G300E | 934859.66 | 7.34
2647 | Story4 | B8 | 40 MPa RC Beam (25 cm x 25 cm) | Beam | 40MPa | Concrete Rectangular | 250 | 250 | 625 | 6862.5 | 0.43 | 1049.31 | G300E | 2423710.23 | 19.02 | G300E | 934859.66 | 7.34
2648 | Story4 | B80 | 40 MPa RC Beam (25 cm x 25 cm) | Beam | 40MPa | Concrete Rectangular | 250 | 250 | 625 | 6862.5 | 0.43 | 1049.31 | G300E | 2440242.61 | 19.15 | G300E | 623239.77 | 4.89
2649 | Story4 | B81 | 40 MPa RC Beam (25 cm x 25 cm) | Beam | 40MPa | Concrete Rectangular | 250 | 250 | 625 | 6862.5 | 0.43 | 1049.31 | G300E | 2419031.25 | 18.98 | G300E | 623239.77 | 4.89
2650 | Story4 | B82 | 40 MPa RC Beam (25 cm x 25 cm) | Beam | 40MPa | Concrete Rectangular | 250 | 250 | 625 | 6862.5 | 0.43 | 1049.31 | G300E | 2826102.27 | 22.17 | G300E | 772603.64 | 6.06
2651 | Story4 | B9 | 40 MPa RC Beam (25 cm x 25 cm) | Beam | 40MPa | Concrete Rectangular | 250 | 250 | 625 | 4462.5 | 0.28 | 682.34 | G300E | 1700212.5 | 13.34 | G300E | 683347.41 | 5.36
2652 | Story40 | B1 | 40 MPa RC Beam (40 cm x 25 cm) | Beam | 40MPa | Concrete Rectangular | 250 | 400 | 1000 | 4637.5 | 0.46 | 1134.56 | G300E | 1554721.88 | 12.2 | G300E | 1929395.93 | 15.14
2653 | Story40 | B10 | 40 MPa RC Beam (40 cm x 25 cm) | Beam | 40MPa | Concrete Rectangular | 250 | 400 | 1000 | 7037.5 | 0.7 | 1721.71 | G300E | 2739640.1 | 21.5 | G300E | 3610631.6 | 28.33
2654 | Story40 | B11 | 40 MPa RC Beam (40 cm x 25 cm) | Beam | 40MPa | Concrete Rectangular | 250 | 400 | 1000 | 4637.5 | 0.46 | 1134.56 | G300E | 1983400.78 | 15.56 | G300E | 1782450.95 | 13.99
2655 | Story40 | B12 | 40 MPa RC Beam (40 cm x 25 cm) | Beam | 40MPa | Concrete Rectangular | 250 | 400 | 1000 | 7037.5 | 0.7 | 1721.71 | G300E | 2904434.9 | 22.79 | G300E | 2847454.6 | 22.34
2656 | Story40 | B13 | 40 MPa RC Beam (40 cm x 25 cm) | Beam | 40MPa | Concrete Rectangular | 250 | 400 | 1000 | 4637.5 | 0.46 | 1134.56 | G300E | 2234695.31 | 17.53 | G300E | 719591.6 | 5.65
2657 | Story40 | B14 | 40 MPa RC Beam (40 cm x 25 cm) | Beam | 40MPa | Concrete Rectangular | 250 | 400 | 1000 | 7037.5 | 0.7 | 1721.71 | G300E | 2903555.21 | 22.78 | G300E | 3683548.31 | 28.9
2658 | Story40 | B15 | 40 MPa RC Beam (40 cm x 25 cm) | Beam | 40MPa | Concrete Rectangular | 250 | 400 | 1000 | 4637.5 | 0.46 | 1134.56 | G300E | 1554721.88 | 12.2 | G300E | 1929395.93 | 15.14
2659 | Story40 | B16 | 40 MPa RC Beam (40 cm x 25 cm) | Beam | 40MPa | Concrete Rectangular | 250 | 400 | 1000 | 4637.5 | 0.46 | 1134.56 | G300E | 1554721.88 | 12.2 | G300E | 1652690.22 | 12.97
2660 | Story40 | B17 | 40 MPa RC Beam (40 cm x 25 cm) | Beam | 40MPa | Concrete Rectangular | 250 | 400 | 1000 | 7037.5 | 0.7 | 1721.71 | G300E | 2890653.12 | 22.68 | G300E | 136841.84 | 1.07
2661 | Story40 | B18 | 40 MPa RC Beam (40 cm x 25 cm) | Beam | 40MPa | Concrete Rectangular | 250 | 400 | 1000 | 4637.5 | 0.46 | 1134.56 | G300E | 1987168.75 | 15.59 | G300E | 1250472.89 | 9.81
2662 | Story40 | B19 | 40 MPa RC Beam (40 cm x 25 cm) | Beam | 40MPa | Concrete Rectangular | 250 | 400 | 1000 | 7037.5 | 0.7 | 1721.71 | G300E | 2359321.88 | 18.51 | G300E | 34210.46 | 0.27
2663 | Story40 | B2 | 40 MPa RC Beam (40 cm x 25 cm) | Beam | 40MPa | Concrete Rectangular | 250 | 400 | 1000 | 7037.5 | 0.7 | 1721.71 | G300E | 2903261.98 | 22.78 | G300E | 3683548.31 | 28.9
2664 | Story40 | B20 | 40 MPa RC Beam (40 cm x 25 cm) | Beam | 40MPa | Concrete Rectangular | 250 | 400 | 1000 | 4637.5 | 0.46 | 1134.56 | G300E | 1984850 | 15.57 | G300E | 846075.93 | 6.64
2665 | Story40 | B21 | 40 MPa RC Beam (40 cm x 25 cm) | Beam | 40MPa | Concrete Rectangular | 250 | 400 | 1000 | 7037.5 | 0.7 | 1721.71 | G300E | 2628506.25 | 20.62 | G300E | 681075.18 | 5.34
2666 | Story40 | B22 | 40 MPa RC Beam (40 cm x 25 cm) | Beam | 40MPa | Concrete Rectangular | 250 | 400 | 1000 | 4800 | 0.48 | 1174.31 | G300E | 1697280 | 13.32 | G300E | 1114882.56 | 8.75
2667 | Story40 | B23 | 40 MPa RC Beam (40 cm x 25 cm) | Beam | 40MPa | Concrete Rectangular | 250 | 400 | 1000 | 7037.5 | 0.7 | 1721.71 | G300E | 2477786.46 | 19.44 | G300E | 1362150.35 | 10.69
2668 | Story40 | B24 | 40 MPa RC Beam (40 cm x 25 cm) | Beam | 40MPa | Concrete Rectangular | 250 | 400 | 1000 | 4800 | 0.48 | 1174.31 | G300E | 1591500 | 12.49 | G300E | 1393603.2 | 10.93
2669 | Story40 | B25 | 40 MPa RC Beam (40 cm x 25 cm) | Beam | 40MPa | Concrete Rectangular | 250 | 400 | 1000 | 7037.5 | 0.7 | 1721.71 | G300E | 2629092.71 | 20.63 | G300E | 681075.18 | 5.34
2670 | Story40 | B26 | 40 MPa RC Beam (40 cm x 25 cm) | Beam | 40MPa | Concrete Rectangular | 250 | 400 | 1000 | 4637.5 | 0.46 | 1134.56 | G300E | 1985429.69 | 15.58 | G300E | 846081.73 | 6.64
2671 | Story40 | B27 | 40 MPa RC Beam (40 cm x 25 cm) | Beam | 40MPa | Concrete Rectangular | 250 | 400 | 1000 | 7037.5 | 0.7 | 1721.71 | G300E | 2359321.88 | 18.51 | G300E | 34210.46 | 0.27
2672 | Story40 | B28 | 40 MPa RC Beam (40 cm x 25 cm) | Beam | 40MPa | Concrete Rectangular | 250 | 400 | 1000 | 4637.5 | 0.46 | 1134.56 | G300E | 1987458.59 | 15.59 | G300E | 1250479.85 | 9.81
2673 | Story40 | B29 | 40 MPa RC Beam (40 cm x 25 cm) | Beam | 40MPa | Concrete Rectangular | 250 | 400 | 1000 | 7037.5 | 0.7 | 1721.71 | G300E | 2557251.56 | 20.07 | G300E | 136841.84 | 1.07
2674 | Story40 | B3 | 40 MPa RC Beam (40 cm x 25 cm) | Beam | 40MPa | Concrete Rectangular | 250 | 400 | 1000 | 4637.5 | 0.46 | 1134.56 | G300E | 2234695.31 | 17.53 | G300E | 719590.44 | 5.65
2675 | Story40 | B30 | 40 MPa RC Beam (40 cm x 25 cm) | Beam | 40MPa | Concrete Rectangular | 250 | 400 | 1000 | 4637.5 | 0.46 | 1134.56 | G300E | 1554721.88 | 12.2 | G300E | 1652690.22 | 12.97
2676 | Story40 | B31 | 40 MPa RC Beam (40 cm x 25 cm) | Beam | 40MPa | Concrete Rectangular | 250 | 400 | 1000 | 4637.5 | 0.46 | 1134.56 | G300E | 1554721.88 | 12.2 | G300E | 1075900 | 8.44
2677 | Story40 | B32 | 40 MPa RC Beam (40 cm x 25 cm) | Beam | 40MPa | Concrete Rectangular | 250 | 400 | 1000 | 7037.5 | 0.7 | 1721.71 | G300E | 3257189.58 | 25.56 | G300E | 2178500.35 | 17.09
2678 | Story40 | B33 | 40 MPa RC Beam (40 cm x 25 cm) | Beam | 40MPa | Concrete Rectangular | 250 | 400 | 1000 | 4637.5 | 0.46 | 1134.56 | G300E | 1554721.88 | 12.2 | G300E | 0 | 0
2679 | Story40 | B34 | 40 MPa RC Beam (40 cm x 25 cm) | Beam | 40MPa | Concrete Rectangular | 250 | 400 | 1000 | 7037.5 | 0.7 | 1721.71 | G300E | 3195318.23 | 25.07 | G300E | 2450617.02 | 19.23
2680 | Story40 | B35 | 40 MPa RC Beam (40 cm x 25 cm) | Beam | 40MPa | Concrete Rectangular | 250 | 400 | 1000 | 4637.5 | 0.46 | 1134.56 | G300E | 1554721.88 | 12.2 | G300E | 1075900 | 8.44
2681 | Story40 | B36 | 40 MPa RC Beam (40 cm x 25 cm) | Beam | 40MPa | Concrete Rectangular | 250 | 400 | 1000 | 7200 | 0.72 | 1761.47 | G300E | 3094500 | 24.28 | G300E | 1950403.2 | 15.3
2682 | Story40 | B4 | 40 MPa RC Beam (40 cm x 25 cm) | Beam | 40MPa | Concrete Rectangular | 250 | 400 | 1000 | 7037.5 | 0.7 | 1721.71 | G300E | 2904141.67 | 22.79 | G300E | 2848627.52 | 22.35
2683 | Story40 | B40 | 40 MPa RC Beam (40 cm x 25 cm) | Beam | 40MPa | Concrete Rectangular | 250 | 400 | 1000 | 7037.5 | 0.7 | 1721.71 | G300E | 3020553.65 | 23.7 | G300E | 1906383.68 | 14.96
2684 | Story40 | B41 | 40 MPa RC Beam (40 cm x 25 cm) | Beam | 40MPa | Concrete Rectangular | 250 | 400 | 1000 | 4637.5 | 0.46 | 1134.56 | G300E | 1554721.88 | 12.2 | G300E | 1075900 | 8.44
2685 | Story40 | B42 | 40 MPa RC Beam (40 cm x 25 cm) | Beam | 40MPa | Concrete Rectangular | 250 | 400 | 1000 | 7037.5 | 0.7 | 1721.71 | G300E | 3196197.92 | 25.08 | G300E | 2450617.02 | 19.23
2686 | Story40 | B43 | 40 MPa RC Beam (40 cm x 25 cm) | Beam | 40MPa | Concrete Rectangular | 250 | 400 | 1000 | 4637.5 | 0.46 | 1134.56 | G300E | 1554721.88 | 12.2 | G300E | 0 | 0
2687 | Story40 | B44 | 40 MPa RC Beam (40 cm x 25 cm) | Beam | 40MPa | Concrete Rectangular | 250 | 400 | 1000 | 7037.5 | 0.7 | 1721.71 | G300E | 3257189.58 | 25.56 | G300E | 2178500.35 | 17.09
2688 | Story40 | B45 | 40 MPa RC Beam (40 cm x 25 cm) | Beam | 40MPa | Concrete Rectangular | 250 | 400 | 1000 | 4637.5 | 0.46 | 1134.56 | G300E | 1554721.88 | 12.2 | G300E | 1075900 | 8.44
2689 | Story40 | B46 | 40 MPa RC Beam (40 cm x 25 cm) | Beam | 40MPa | Concrete Rectangular | 250 | 400 | 1000 | 4637.5 | 0.46 | 1134.56 | G300E | 1554721.88 | 12.2 | G300E | 1652690.22 | 12.97
2690 | Story40 | B47 | 40 MPa RC Beam (40 cm x 25 cm) | Beam | 40MPa | Concrete Rectangular | 250 | 400 | 1000 | 7037.5 | 0.7 | 1721.71 | G300E | 3257189.58 | 25.56 | G300E | 2178500.35 | 17.09
2691 | Story40 | B48 | 40 MPa RC Beam (40 cm x 25 cm) | Beam | 40MPa | Concrete Rectangular | 250 | 400 | 1000 | 4637.5 | 0.46 | 1134.56 | G300E | 1987748.44 | 15.6 | G300E | 1250481.01 | 9.81
2692 | Story40 | B49 | 40 MPa RC Beam (40 cm x 25 cm) | Beam | 40MPa | Concrete Rectangular | 250 | 400 | 1000 | 7037.5 | 0.7 | 1721.71 | G300E | 3195904.69 | 25.08 | G300E | 2450617.02 | 19.23
2693 | Story40 | B5 | 40 MPa RC Beam (40 cm x 25 cm) | Beam | 40MPa | Concrete Rectangular | 250 | 400 | 1000 | 4637.5 | 0.46 | 1134.56 | G300E | 1986589.06 | 15.59 | G300E | 1789530.09 | 14.04
2694 | Story40 | B50 | 40 MPa RC Beam (40 cm x 25 cm) | Beam | 40MPa | Concrete Rectangular | 250 | 400 | 1000 | 4637.5 | 0.46 | 1134.56 | G300E | 1985429.69 | 15.58 | G300E | 846086.37 | 6.64
2695 | Story40 | B51 | 40 MPa RC Beam (40 cm x 25 cm) | Beam | 40MPa | Concrete Rectangular | 250 | 400 | 1000 | 7200 | 0.72 | 1761.47 | G300E | 3091500 | 24.26 | G300E | 1950403.2 | 15.3
2696 | Story40 | B52 | 40 MPa RC Beam (40 cm x 25 cm) | Beam | 40MPa | Concrete Rectangular | 250 | 400 | 1000 | 4637.5 | 0.46 | 1134.56 | G300E | 1537621.09 | 12.06 | G300E | 1346423.92 | 10.56
2697 | Story40 | B54 | 40 MPa RC Beam (40 cm x 25 cm) | Beam | 40MPa | Concrete Rectangular | 250 | 400 | 1000 | 4637.5 | 0.46 | 1134.56 | G300E | 1538200.78 | 12.07 | G300E | 1346423.92 | 10.56
2698 | Story40 | B55 | 40 MPa RC Beam (40 cm x 25 cm) | Beam | 40MPa | Concrete Rectangular | 250 | 400 | 1000 | 7037.5 | 0.7 | 1721.71 | G300E | 3021726.56 | 23.71 | G300E | 1906383.68 | 14.96
2699 | Story40 | B56 | 40 MPa RC Beam (40 cm x 25 cm) | Beam | 40MPa | Concrete Rectangular | 250 | 400 | 1000 | 4637.5 | 0.46 | 1134.56 | G300E | 1985429.69 | 15.58 | G300E | 846087.53 | 6.64
2700 | Story40 | B57 | 40 MPa RC Beam (40 cm x 25 cm) | Beam | 40MPa | Concrete Rectangular | 250 | 400 | 1000 | 7037.5 | 0.7 | 1721.71 | G300E | 3196197.92 | 25.08 | G300E | 2450617.02 | 19.23
2701 | Story40 | B58 | 40 MPa RC Beam (40 cm x 25 cm) | Beam | 40MPa | Concrete Rectangular | 250 | 400 | 1000 | 4637.5 | 0.46 | 1134.56 | G300E | 1987748.44 | 15.6 | G300E | 1250481.01 | 9.81
2702 | Story40 | B59 | 40 MPa RC Beam (40 cm x 25 cm) | Beam | 40MPa | Concrete Rectangular | 250 | 400 | 1000 | 7037.5 | 0.7 | 1721.71 | G300E | 3257189.58 | 25.56 | G300E | 2178500.35 | 17.09
2703 | Story40 | B6 | 40 MPa RC Beam (40 cm x 25 cm) | Beam | 40MPa | Concrete Rectangular | 250 | 400 | 1000 | 7037.5 | 0.7 | 1721.71 | G300E | 2573085.94 | 20.19 | G300E | 3195223.22 | 25.07
2704 | Story40 | B60 | 40 MPa RC Beam (40 cm x 25 cm) | Beam | 40MPa | Concrete Rectangular | 250 | 400 | 1000 | 4637.5 | 0.46 | 1134.56 | G300E | 1554721.88 | 12.2 | G300E | 1652690.22 | 12.97
2705 | Story40 | B61 | 40 MPa RC Beam (40 cm x 25 cm) | Beam | 40MPa | Concrete Rectangular | 250 | 400 | 1000 | 4637.5 | 0.46 | 1134.56 | G300E | 1554721.88 | 12.2 | G300E | 1929395.93 | 15.14
2706 | Story40 | B62 | 40 MPa RC Beam (40 cm x 25 cm) | Beam | 40MPa | Concrete Rectangular | 250 | 400 | 1000 | 7037.5 | 0.7 | 1721.71 | G300E | 2890653.12 | 22.68 | G300E | 136841.84 | 1.07
2707 | Story40 | B63 | 40 MPa RC Beam (40 cm x 25 cm) | Beam | 40MPa | Concrete Rectangular | 250 | 400 | 1000 | 4637.5 | 0.46 | 1134.56 | G300E | 2234695.31 | 17.53 | G300E | 719591.6 | 5.65
2708 | Story40 | B64 | 40 MPa RC Beam (40 cm x 25 cm) | Beam | 40MPa | Concrete Rectangular | 250 | 400 | 1000 | 7037.5 | 0.7 | 1721.71 | G300E | 2359321.88 | 18.51 | G300E | 34210.46 | 0.27
2709 | Story40 | B65 | 40 MPa RC Beam (40 cm x 25 cm) | Beam | 40MPa | Concrete Rectangular | 250 | 400 | 1000 | 4637.5 | 0.46 | 1134.56 | G300E | 1983400.78 | 15.56 | G300E | 1782445.15 | 13.99
2710 | Story40 | B66 | 40 MPa RC Beam (40 cm x 25 cm) | Beam | 40MPa | Concrete Rectangular | 250 | 400 | 1000 | 7037.5 | 0.7 | 1721.71 | G300E | 2629092.71 | 20.63 | G300E | 681075.18 | 5.34
2711 | Story40 | B67 | 40 MPa RC Beam (40 cm x 25 cm) | Beam | 40MPa | Concrete Rectangular | 250 | 400 | 1000 | 4637.5 | 0.46 | 1134.56 | G300E | 1693846.88 | 13.29 | G300E | 1346423.92 | 10.56
2712 | Story40 | B68 | 40 MPa RC Beam (40 cm x 25 cm) | Beam | 40MPa | Concrete Rectangular | 250 | 400 | 1000 | 7037.5 | 0.7 | 1721.71 | G300E | 2478959.38 | 19.45 | G300E | 1362150.35 | 10.69
2713 | Story40 | B69 | 40 MPa RC Beam (40 cm x 25 cm) | Beam | 40MPa | Concrete Rectangular | 250 | 400 | 1000 | 4637.5 | 0.46 | 1134.56 | G300E | 1693846.88 | 13.29 | G300E | 1346423.92 | 10.56
2714 | Story40 | B7 | 40 MPa RC Beam (40 cm x 25 cm) | Beam | 40MPa | Concrete Rectangular | 250 | 400 | 1000 | 4637.5 | 0.46 | 1134.56 | G300E | 1692977.34 | 13.28 | G300E | 1346423.92 | 10.56
2715 | Story40 | B70 | 40 MPa RC Beam (40 cm x 25 cm) | Beam | 40MPa | Concrete Rectangular | 250 | 400 | 1000 | 7037.5 | 0.7 | 1721.71 | G300E | 2629092.71 | 20.63 | G300E | 681075.18 | 5.34
2716 | Story40 | B71 | 40 MPa RC Beam (40 cm x 25 cm) | Beam | 40MPa | Concrete Rectangular | 250 | 400 | 1000 | 4637.5 | 0.46 | 1134.56 | G300E | 1983400.78 | 15.56 | G300E | 1782446.31 | 13.99
2717 | Story40 | B72 | 40 MPa RC Beam (40 cm x 25 cm) | Beam | 40MPa | Concrete Rectangular | 250 | 400 | 1000 | 7037.5 | 0.7 | 1721.71 | G300E | 2359321.88 | 18.51 | G300E | 34210.46 | 0.27
2718 | Story40 | B73 | 40 MPa RC Beam (40 cm x 25 cm) | Beam | 40MPa | Concrete Rectangular | 250 | 400 | 1000 | 4637.5 | 0.46 | 1134.56 | G300E | 2234695.31 | 17.53 | G300E | 719591.6 | 5.65
2719 | Story40 | B74 | 40 MPa RC Beam (40 cm x 25 cm) | Beam | 40MPa | Concrete Rectangular | 250 | 400 | 1000 | 7037.5 | 0.7 | 1721.71 | G300E | 2557251.56 | 20.07 | G300E | 136841.84 | 1.07
2720 | Story40 | B75 | 40 MPa RC Beam (40 cm x 25 cm) | Beam | 40MPa | Concrete Rectangular | 250 | 400 | 1000 | 4637.5 | 0.46 | 1134.56 | G300E | 1554721.88 | 12.2 | G300E | 1929395.93 | 15.14
2721 | Story40 | B76 | 40 MPa RC Beam (40 cm x 25 cm) | Beam | 40MPa | Concrete Rectangular | 250 | 400 | 1000 | 7037.5 | 0.7 | 1721.71 | G300E | 2903555.21 | 22.78 | G300E | 3683548.31 | 28.9
2722 | Story40 | B77 | 40 MPa RC Beam (40 cm x 25 cm) | Beam | 40MPa | Concrete Rectangular | 250 | 400 | 1000 | 7037.5 | 0.7 | 1721.71 | G300E | 2904434.9 | 22.79 | G300E | 2847454.6 | 22.34
2723 | Story40 | B78 | 40 MPa RC Beam (40 cm x 25 cm) | Beam | 40MPa | Concrete Rectangular | 250 | 400 | 1000 | 7037.5 | 0.7 | 1721.71 | G300E | 2739053.65 | 21.49 | G300E | 3610631.6 | 28.33
2724 | Story40 | B79 | 40 MPa RC Beam (40 cm x 25 cm) | Beam | 40MPa | Concrete Rectangular | 250 | 400 | 1000 | 7037.5 | 0.7 | 1721.71 | G300E | 2533500 | 19.88 | G300E | 2450617.02 | 19.23
2725 | Story40 | B8 | 40 MPa RC Beam (40 cm x 25 cm) | Beam | 40MPa | Concrete Rectangular | 250 | 400 | 1000 | 7037.5 | 0.7 | 1721.71 | G300E | 2533793.23 | 19.88 | G300E | 2450617.02 | 19.23
2726 | Story40 | B80 | 40 MPa RC Beam (40 cm x 25 cm) | Beam | 40MPa | Concrete Rectangular | 250 | 400 | 1000 | 7037.5 | 0.7 | 1721.71 | G300E | 2739053.65 | 21.49 | G300E | 3610631.6 | 28.33
2727 | Story40 | B81 | 40 MPa RC Beam (40 cm x 25 cm) | Beam | 40MPa | Concrete Rectangular | 250 | 400 | 1000 | 7037.5 | 0.7 | 1721.71 | G300E | 2904434.9 | 22.79 | G300E | 2847454.6 | 22.34
2728 | Story40 | B82 | 40 MPa RC Beam (40 cm x 25 cm) | Beam | 40MPa | Concrete Rectangular | 250 | 400 | 1000 | 7037.5 | 0.7 | 1721.71 | G300E | 2903555.21 | 22.78 | G300E | 3683548.31 | 28.9
2729 | Story40 | B9 | 40 MPa RC Beam (40 cm x 25 cm) | Beam | 40MPa | Concrete Rectangular | 250 | 400 | 1000 | 4637.5 | 0.46 | 1134.56 | G300E | 1693267.19 | 13.29 | G300E | 1346423.92 | 10.56
2730 | Story41 | B1 | 40 MPa RC Beam (40 cm x 25 cm) | Beam | 40MPa | Concrete Rectangular | 250 | 400 | 1000 | 4637.5 | 0.46 | 1134.56 | G300E | 1554721.88 | 12.2 | G300E | 1927077.18 | 15.12
2731 | Story41 | B10 | 40 MPa RC Beam (40 cm x 25 cm) | Beam | 40MPa | Concrete Rectangular | 250 | 400 | 1000 | 7037.5 | 0.7 | 1721.71 | G300E | 2643754.17 | 20.74 | G300E | 3605939.93 | 28.29
2732 | Story41 | B11 | 40 MPa RC Beam (40 cm x 25 cm) | Beam | 40MPa | Concrete Rectangular | 250 | 400 | 1000 | 4637.5 | 0.46 | 1134.56 | G300E | 2011805.47 | 15.79 | G300E | 1245689.31 | 9.77
2733 | Story41 | B12 | 40 MPa RC Beam (40 cm x 25 cm) | Beam | 40MPa | Concrete Rectangular | 250 | 400 | 1000 | 7037.5 | 0.7 | 1721.71 | G300E | 2934637.5 | 23.03 | G300E | 2852146.27 | 22.38
2734 | Story41 | B13 | 40 MPa RC Beam (40 cm x 25 cm) | Beam | 40MPa | Concrete Rectangular | 250 | 400 | 1000 | 4637.5 | 0.46 | 1134.56 | G300E | 2176436.72 | 17.08 | G300E | 1258997.77 | 9.88
2735 | Story41 | B14 | 40 MPa RC Beam (40 cm x 25 cm) | Beam | 40MPa | Concrete Rectangular | 250 | 400 | 1000 | 7037.5 | 0.7 | 1721.71 | G300E | 2901502.6 | 22.77 | G300E | 3681202.48 | 28.88
2736 | Story41 | B15 | 40 MPa RC Beam (40 cm x 25 cm) | Beam | 40MPa | Concrete Rectangular | 250 | 400 | 1000 | 4637.5 | 0.46 | 1134.56 | G300E | 1554721.88 | 12.2 | G300E | 1927077.18 | 15.12
2737 | Story41 | B16 | 40 MPa RC Beam (40 cm x 25 cm) | Beam | 40MPa | Concrete Rectangular | 250 | 400 | 1000 | 4637.5 | 0.46 | 1134.56 | G300E | 1554721.88 | 12.2 | G300E | 1779062.1 | 13.96
2738 | Story41 | B17 | 40 MPa RC Beam (40 cm x 25 cm) | Beam | 40MPa | Concrete Rectangular | 250 | 400 | 1000 | 7037.5 | 0.7 | 1721.71 | G300E | 2886254.69 | 22.65 | G300E | 136841.84 | 1.07
2739 | Story41 | B18 | 40 MPa RC Beam (40 cm x 25 cm) | Beam | 40MPa | Concrete Rectangular | 250 | 400 | 1000 | 4637.5 | 0.46 | 1134.56 | G300E | 2000211.72 | 15.69 | G300E | 1284948.07 | 10.08
2740 | Story41 | B19 | 40 MPa RC Beam (40 cm x 25 cm) | Beam | 40MPa | Concrete Rectangular | 250 | 400 | 1000 | 7037.5 | 0.7 | 1721.71 | G300E | 2271939.58 | 17.83 | G300E | 0 | 0
2741 | Story41 | B2 | 40 MPa RC Beam (40 cm x 25 cm) | Beam | 40MPa | Concrete Rectangular | 250 | 400 | 1000 | 7037.5 | 0.7 | 1721.71 | G300E | 2901502.6 | 22.77 | G300E | 3681202.48 | 28.88
2742 | Story41 | B20 | 40 MPa RC Beam (40 cm x 25 cm) | Beam | 40MPa | Concrete Rectangular | 250 | 400 | 1000 | 4637.5 | 0.46 | 1134.56 | G300E | 1988038.28 | 15.6 | G300E | 1249965.08 | 9.81
2743 | Story41 | B21 | 40 MPa RC Beam (40 cm x 25 cm) | Beam | 40MPa | Concrete Rectangular | 250 | 400 | 1000 | 7037.5 | 0.7 | 1721.71 | G300E | 2714715.62 | 21.3 | G300E | 681075.18 | 5.34
2744 | Story41 | B22 | 40 MPa RC Beam (40 cm x 25 cm) | Beam | 40MPa | Concrete Rectangular | 250 | 400 | 1000 | 4800 | 0.48 | 1174.31 | G300E | 1578300 | 12.38 | G300E | 1393603.2 | 10.93
2745 | Story41 | B23 | 40 MPa RC Beam (40 cm x 25 cm) | Beam | 40MPa | Concrete Rectangular | 250 | 400 | 1000 | 7037.5 | 0.7 | 1721.71 | G300E | 2486583.33 | 19.51 | G300E | 1362150.35 | 10.69
2746 | Story41 | B24 | 40 MPa RC Beam (40 cm x 25 cm) | Beam | 40MPa | Concrete Rectangular | 250 | 400 | 1000 | 4800 | 0.48 | 1174.31 | G300E | 1578000 | 12.38 | G300E | 1393603.2 | 10.93
2747 | Story41 | B25 | 40 MPa RC Beam (40 cm x 25 cm) | Beam | 40MPa | Concrete Rectangular | 250 | 400 | 1000 | 7037.5 | 0.7 | 1721.71 | G300E | 2714715.62 | 21.3 | G300E | 681075.18 | 5.34
2748 | Story41 | B26 | 40 MPa RC Beam (40 cm x 25 cm) | Beam | 40MPa | Concrete Rectangular | 250 | 400 | 1000 | 4637.5 | 0.46 | 1134.56 | G300E | 1988038.28 | 15.6 | G300E | 1249967.4 | 9.81
2749 | Story41 | B27 | 40 MPa RC Beam (40 cm x 25 cm) | Beam | 40MPa | Concrete Rectangular | 250 | 400 | 1000 | 7037.5 | 0.7 | 1721.71 | G300E | 2271939.58 | 17.83 | G300E | 0 | 0
2750 | Story41 | B28 | 40 MPa RC Beam (40 cm x 25 cm) | Beam | 40MPa | Concrete Rectangular | 250 | 400 | 1000 | 4637.5 | 0.46 | 1134.56 | G300E | 2000211.72 | 15.69 | G300E | 1284951.54 | 10.08
2751 | Story41 | B29 | 40 MPa RC Beam (40 cm x 25 cm) | Beam | 40MPa | Concrete Rectangular | 250 | 400 | 1000 | 7037.5 | 0.7 | 1721.71 | G300E | 2551386.98 | 20.02 | G300E | 136841.84 | 1.07
2752 | Story41 | B3 | 40 MPa RC Beam (40 cm x 25 cm) | Beam | 40MPa | Concrete Rectangular | 250 | 400 | 1000 | 4637.5 | 0.46 | 1134.56 | G300E | 2176436.72 | 17.08 | G300E | 1258978.07 | 9.88
2753 | Story41 | B30 | 40 MPa RC Beam (40 cm x 25 cm) | Beam | 40MPa | Concrete Rectangular | 250 | 400 | 1000 | 4637.5 | 0.46 | 1134.56 | G300E | 1554721.88 | 12.2 | G300E | 1779062.1 | 13.96
2754 | Story41 | B31 | 40 MPa RC Beam (40 cm x 25 cm) | Beam | 40MPa | Concrete Rectangular | 250 | 400 | 1000 | 4637.5 | 0.46 | 1134.56 | G300E | 1554721.88 | 12.2 | G300E | 1075900 | 8.44
2755 | Story41 | B32 | 40 MPa RC Beam (40 cm x 25 cm) | Beam | 40MPa | Concrete Rectangular | 250 | 400 | 1000 | 7037.5 | 0.7 | 1721.71 | G300E | 3250738.54 | 25.51 | G300E | 2314558.68 | 18.16
2756 | Story41 | B33 | 40 MPa RC Beam (40 cm x 25 cm) | Beam | 40MPa | Concrete Rectangular | 250 | 400 | 1000 | 4637.5 | 0.46 | 1134.56 | G300E | 1554721.88 | 12.2 | G300E | 0 | 0
2757 | Story41 | B34 | 40 MPa RC Beam (40 cm x 25 cm) | Beam | 40MPa | Concrete Rectangular | 250 | 400 | 1000 | 7037.5 | 0.7 | 1721.71 | G300E | 3215257.81 | 25.23 | G300E | 2450617.02 | 19.23
2758 | Story41 | B35 | 40 MPa RC Beam (40 cm x 25 cm) | Beam | 40MPa | Concrete Rectangular | 250 | 400 | 1000 | 4637.5 | 0.46 | 1134.56 | G300E | 1554721.88 | 12.2 | G300E | 0 | 0
2759 | Story41 | B36 | 40 MPa RC Beam (40 cm x 25 cm) | Beam | 40MPa | Concrete Rectangular | 250 | 400 | 1000 | 7200 | 0.72 | 1761.47 | G300E | 3072900 | 24.11 | G300E | 1950403.2 | 15.3
2760 | Story41 | B4 | 40 MPa RC Beam (40 cm x 25 cm) | Beam | 40MPa | Concrete Rectangular | 250 | 400 | 1000 | 7037.5 | 0.7 | 1721.71 | G300E | 2934637.5 | 23.03 | G300E | 2852146.27 | 22.38
2761 | Story41 | B40 | 40 MPa RC Beam (40 cm x 25 cm) | Beam | 40MPa | Concrete Rectangular | 250 | 400 | 1000 | 7037.5 | 0.7 | 1721.71 | G300E | 3003546.35 | 23.57 | G300E | 1906383.68 | 14.96
2762 | Story41 | B41 | 40 MPa RC Beam (40 cm x 25 cm) | Beam | 40MPa | Concrete Rectangular | 250 | 400 | 1000 | 4637.5 | 0.46 | 1134.56 | G300E | 1554721.88 | 12.2 | G300E | 0 | 0
2763 | Story41 | B42 | 40 MPa RC Beam (40 cm x 25 cm) | Beam | 40MPa | Concrete Rectangular | 250 | 400 | 1000 | 7037.5 | 0.7 | 1721.71 | G300E | 3215257.81 | 25.23 | G300E | 2450617.02 | 19.23
2764 | Story41 | B43 | 40 MPa RC Beam (40 cm x 25 cm) | Beam | 40MPa | Concrete Rectangular | 250 | 400 | 1000 | 4637.5 | 0.46 | 1134.56 | G300E | 1554721.88 | 12.2 | G300E | 0 | 0
2765 | Story41 | B44 | 40 MPa RC Beam (40 cm x 25 cm) | Beam | 40MPa | Concrete Rectangular | 250 | 400 | 1000 | 7037.5 | 0.7 | 1721.71 | G300E | 3250738.54 | 25.51 | G300E | 2314558.68 | 18.16
2766 | Story41 | B45 | 40 MPa RC Beam (40 cm x 25 cm) | Beam | 40MPa | Concrete Rectangular | 250 | 400 | 1000 | 4637.5 | 0.46 | 1134.56 | G300E | 1554721.88 | 12.2 | G300E | 1075900 | 8.44
2767 | Story41 | B46 | 40 MPa RC Beam (40 cm x 25 cm) | Beam | 40MPa | Concrete Rectangular | 250 | 400 | 1000 | 4637.5 | 0.46 | 1134.56 | G300E | 1554721.88 | 12.2 | G300E | 1779062.1 | 13.96
2768 | Story41 | B47 | 40 MPa RC Beam (40 cm x 25 cm) | Beam | 40MPa | Concrete Rectangular | 250 | 400 | 1000 | 7037.5 | 0.7 | 1721.71 | G300E | 3250738.54 | 25.51 | G300E | 2314558.68 | 18.16
2769 | Story41 | B48 | 40 MPa RC Beam (40 cm x 25 cm) | Beam | 40MPa | Concrete Rectangular | 250 | 400 | 1000 | 4637.5 | 0.46 | 1134.56 | G300E | 2000211.72 | 15.69 | G300E | 1284952.7 | 10.08
2770 | Story41 | B49 | 40 MPa RC Beam (40 cm x 25 cm) | Beam | 40MPa | Concrete Rectangular | 250 | 400 | 1000 | 7037.5 | 0.7 | 1721.71 | G300E | 3215257.81 | 25.23 | G300E | 2450617.02 | 19.23
2771 | Story41 | B5 | 40 MPa RC Beam (40 cm x 25 cm) | Beam | 40MPa | Concrete Rectangular | 250 | 400 | 1000 | 4637.5 | 0.46 | 1134.56 | G300E | 2011515.62 | 15.78 | G300E | 1245656.85 | 9.77
2772 | Story41 | B50 | 40 MPa RC Beam (40 cm x 25 cm) | Beam | 40MPa | Concrete Rectangular | 250 | 400 | 1000 | 4637.5 | 0.46 | 1134.56 | G300E | 1988038.28 | 15.6 | G300E | 1249969.72 | 9.81
2773 | Story41 | B51 | 40 MPa RC Beam (40 cm x 25 cm) | Beam | 40MPa | Concrete Rectangular | 250 | 400 | 1000 | 7200 | 0.72 | 1761.47 | G300E | 3072900 | 24.11 | G300E | 1950403.2 | 15.3
2774 | Story41 | B52 | 40 MPa RC Beam (40 cm x 25 cm) | Beam | 40MPa | Concrete Rectangular | 250 | 400 | 1000 | 4637.5 | 0.46 | 1134.56 | G300E | 1524867.97 | 11.96 | G300E | 1346423.92 | 10.56
2775 | Story41 | B54 | 40 MPa RC Beam (40 cm x 25 cm) | Beam | 40MPa | Concrete Rectangular | 250 | 400 | 1000 | 4637.5 | 0.46 | 1134.56 | G300E | 1524578.12 | 11.96 | G300E | 1346423.92 | 10.56
2776 | Story41 | B55 | 40 MPa RC Beam (40 cm x 25 cm) | Beam | 40MPa | Concrete Rectangular | 250 | 400 | 1000 | 7037.5 | 0.7 | 1721.71 | G300E | 3003546.35 | 23.57 | G300E | 1906383.68 | 14.96
2777 | Story41 | B56 | 40 MPa RC Beam (40 cm x 25 cm) | Beam | 40MPa | Concrete Rectangular | 250 | 400 | 1000 | 4637.5 | 0.46 | 1134.56 | G300E | 1988038.28 | 15.6 | G300E | 1249968.56 | 9.81
2778 | Story41 | B57 | 40 MPa RC Beam (40 cm x 25 cm) | Beam | 40MPa | Concrete Rectangular | 250 | 400 | 1000 | 7037.5 | 0.7 | 1721.71 | G300E | 3215257.81 | 25.23 | G300E | 2450617.02 | 19.23
2779 | Story41 | B58 | 40 MPa RC Beam (40 cm x 25 cm) | Beam | 40MPa | Concrete Rectangular | 250 | 400 | 1000 | 4637.5 | 0.46 | 1134.56 | G300E | 2000211.72 | 15.69 | G300E | 1284952.7 | 10.08
2780 | Story41 | B59 | 40 MPa RC Beam (40 cm x 25 cm) | Beam | 40MPa | Concrete Rectangular | 250 | 400 | 1000 | 7037.5 | 0.7 | 1721.71 | G300E | 3250738.54 | 25.51 | G300E | 2314558.68 | 18.16
2781 | Story41 | B6 | 40 MPa RC Beam (40 cm x 25 cm) | Beam | 40MPa | Concrete Rectangular | 250 | 400 | 1000 | 7037.5 | 0.7 | 1721.71 | G300E | 2643754.17 | 20.74 | G300E | 3605939.93 | 28.29
2782 | Story41 | B60 | 40 MPa RC Beam (40 cm x 25 cm) | Beam | 40MPa | Concrete Rectangular | 250 | 400 | 1000 | 4637.5 | 0.46 | 1134.56 | G300E | 1554721.88 | 12.2 | G300E | 1779062.1 | 13.96
2783 | Story41 | B61 | 40 MPa RC Beam (40 cm x 25 cm) | Beam | 40MPa | Concrete Rectangular | 250 | 400 | 1000 | 4637.5 | 0.46 | 1134.56 | G300E | 1554721.88 | 12.2 | G300E | 1927077.18 | 15.12
2784 | Story41 | B62 | 40 MPa RC Beam (40 cm x 25 cm) | Beam | 40MPa | Concrete Rectangular | 250 | 400 | 1000 | 7037.5 | 0.7 | 1721.71 | G300E | 2886254.69 | 22.65 | G300E | 136841.84 | 1.07
2785 | Story41 | B63 | 40 MPa RC Beam (40 cm x 25 cm) | Beam | 40MPa | Concrete Rectangular | 250 | 400 | 1000 | 4637.5 | 0.46 | 1134.56 | G300E | 2176436.72 | 17.08 | G300E | 1258997.77 | 9.88
2786 | Story41 | B64 | 40 MPa RC Beam (40 cm x 25 cm) | Beam | 40MPa | Concrete Rectangular | 250 | 400 | 1000 | 7037.5 | 0.7 | 1721.71 | G300E | 2271939.58 | 17.83 | G300E | 0 | 0
2787 | Story41 | B65 | 40 MPa RC Beam (40 cm x 25 cm) | Beam | 40MPa | Concrete Rectangular | 250 | 400 | 1000 | 4637.5 | 0.46 | 1134.56 | G300E | 2011805.47 | 15.79 | G300E | 1245691.63 | 9.77
2788 | Story41 | B66 | 40 MPa RC Beam (40 cm x 25 cm) | Beam | 40MPa | Concrete Rectangular | 250 | 400 | 1000 | 7037.5 | 0.7 | 1721.71 | G300E | 2714715.62 | 21.3 | G300E | 681075.18 | 5.34
2789 | Story41 | B67 | 40 MPa RC Beam (40 cm x 25 cm) | Beam | 40MPa | Concrete Rectangular | 250 | 400 | 1000 | 4637.5 | 0.46 | 1134.56 | G300E | 1688339.84 | 13.25 | G300E | 1346423.92 | 10.56
2790 | Story41 | B68 | 40 MPa RC Beam (40 cm x 25 cm) | Beam | 40MPa | Concrete Rectangular | 250 | 400 | 1000 | 7037.5 | 0.7 | 1721.71 | G300E | 2486583.33 | 19.51 | G300E | 1362150.35 | 10.69
2791 | Story41 | B69 | 40 MPa RC Beam (40 cm x 25 cm) | Beam | 40MPa | Concrete Rectangular | 250 | 400 | 1000 | 4637.5 | 0.46 | 1134.56 | G300E | 1688339.84 | 13.25 | G300E | 1346423.92 | 10.56
2792 | Story41 | B7 | 40 MPa RC Beam (40 cm x 25 cm) | Beam | 40MPa | Concrete Rectangular | 250 | 400 | 1000 | 4637.5 | 0.46 | 1134.56 | G300E | 1688339.84 | 13.25 | G300E | 1346423.92 | 10.56
2793 | Story41 | B70 | 40 MPa RC Beam (40 cm x 25 cm) | Beam | 40MPa | Concrete Rectangular | 250 | 400 | 1000 | 7037.5 | 0.7 | 1721.71 | G300E | 2714715.62 | 21.3 | G300E | 681075.18 | 5.34
2794 | Story41 | B71 | 40 MPa RC Beam (40 cm x 25 cm) | Beam | 40MPa | Concrete Rectangular | 250 | 400 | 1000 | 4637.5 | 0.46 | 1134.56 | G300E | 2011805.47 | 15.79 | G300E | 1245691.63 | 9.77
2795 | Story41 | B72 | 40 MPa RC Beam (40 cm x 25 cm) | Beam | 40MPa | Concrete Rectangular | 250 | 400 | 1000 | 7037.5 | 0.7 | 1721.71 | G300E | 2271939.58 | 17.83 | G300E | 0 | 0
2796 | Story41 | B73 | 40 MPa RC Beam (40 cm x 25 cm) | Beam | 40MPa | Concrete Rectangular | 250 | 400 | 1000 | 4637.5 | 0.46 | 1134.56 | G300E | 2176436.72 | 17.08 | G300E | 1258997.77 | 9.88
2797 | Story41 | B74 | 40 MPa RC Beam (40 cm x 25 cm) | Beam | 40MPa | Concrete Rectangular | 250 | 400 | 1000 | 7037.5 | 0.7 | 1721.71 | G300E | 2551386.98 | 20.02 | G300E | 136841.84 | 1.07
2798 | Story41 | B75 | 40 MPa RC Beam (40 cm x 25 cm) | Beam | 40MPa | Concrete Rectangular | 250 | 400 | 1000 | 4637.5 | 0.46 | 1134.56 | G300E | 1554721.88 | 12.2 | G300E | 1927077.18 | 15.12
2799 | Story41 | B76 | 40 MPa RC Beam (40 cm x 25 cm) | Beam | 40MPa | Concrete Rectangular | 250 | 400 | 1000 | 7037.5 | 0.7 | 1721.71 | G300E | 2901502.6 | 22.77 | G300E | 3681202.48 | 28.88
2800 | Story41 | B77 | 40 MPa RC Beam (40 cm x 25 cm) | Beam | 40MPa | Concrete Rectangular | 250 | 400 | 1000 | 7037.5 | 0.7 | 1721.71 | G300E | 2934637.5 | 23.03 | G300E | 2852146.27 | 22.38
2801 | Story41 | B78 | 40 MPa RC Beam (40 cm x 25 cm) | Beam | 40MPa | Concrete Rectangular | 250 | 400 | 1000 | 7037.5 | 0.7 | 1721.71 | G300E | 2643754.17 | 20.74 | G300E | 3605939.93 | 28.29
2802 | Story41 | B79 | 40 MPa RC Beam (40 cm x 25 cm) | Beam | 40MPa | Concrete Rectangular | 250 | 400 | 1000 | 7037.5 | 0.7 | 1721.71 | G300E | 2531740.62 | 19.86 | G300E | 2450617.02 | 19.23
2803 | Story41 | B8 | 40 MPa RC Beam (40 cm x 25 cm) | Beam | 40MPa | Concrete Rectangular | 250 | 400 | 1000 | 7037.5 | 0.7 | 1721.71 | G300E | 2531740.62 | 19.86 | G300E | 2450617.02 | 19.23
2804 | Story41 | B80 | 40 MPa RC Beam (40 cm x 25 cm) | Beam | 40MPa | Concrete Rectangular | 250 | 400 | 1000 | 7037.5 | 0.7 | 1721.71 | G300E | 2643754.17 | 20.74 | G300E | 3605939.93 | 28.29
2805 | Story41 | B81 | 40 MPa RC Beam (40 cm x 25 cm) | Beam | 40MPa | Concrete Rectangular | 250 | 400 | 1000 | 7037.5 | 0.7 | 1721.71 | G300E | 2934637.5 | 23.03 | G300E | 2852146.27 | 22.38
2806 | Story41 | B82 | 40 MPa RC Beam (40 cm x 25 cm) | Beam | 40MPa | Concrete Rectangular | 250 | 400 | 1000 | 7037.5 | 0.7 | 1721.71 | G300E | 2901502.6 | 22.77 | G300E | 3681202.48 | 28.88
2807 | Story41 | B9 | 40 MPa RC Beam (40 cm x 25 cm) | Beam | 40MPa | Concrete Rectangular | 250 | 400 | 1000 | 4637.5 | 0.46 | 1134.56 | G300E | 1688339.84 | 13.25 | G300E | 1346423.92 | 10.56
2808 | Story5 | B1 | 40 MPa RC Beam (25 cm x 25 cm) | Beam | 40MPa | Concrete Rectangular | 250 | 250 | 625 | 4475 | 0.28 | 684.25 | G300E | 2027494.64 | 15.91 | G300E | 800705.36 | 6.28
2809 | Story5 | B10 | 40 MPa RC Beam (25 cm x 25 cm) | Beam | 40MPa | Concrete Rectangular | 250 | 250 | 625 | 6875 | 0.43 | 1051.22 | G300E | 2445000 | 19.18 | G300E | 624375 | 4.9
2810 | Story5 | B11 | 40 MPa RC Beam (25 cm x 25 cm) | Beam | 40MPa | Concrete Rectangular | 250 | 250 | 625 | 4475 | 0.28 | 684.25 | G300E | 2003521.43 | 15.72 | G300E | 731876.66 | 5.74
2811 | Story5 | B12 | 40 MPa RC Beam (25 cm x 25 cm) | Beam | 40MPa | Concrete Rectangular | 250 | 250 | 625 | 6875 | 0.43 | 1051.22 | G300E | 2433437.5 | 19.09 | G300E | 624375 | 4.9
2812 | Story5 | B13 | 40 MPa RC Beam (25 cm x 25 cm) | Beam | 40MPa | Concrete Rectangular | 250 | 250 | 625 | 4475 | 0.28 | 684.25 | G300E | 1944067.86 | 15.25 | G300E | 518994.52 | 4.07
2813 | Story5 | B14 | 40 MPa RC Beam (25 cm x 25 cm) | Beam | 40MPa | Concrete Rectangular | 250 | 250 | 625 | 6875 | 0.43 | 1051.22 | G300E | 2835000 | 22.24 | G300E | 774010.94 | 6.07
2814 | Story5 | B15 | 40 MPa RC Beam (25 cm x 25 cm) | Beam | 40MPa | Concrete Rectangular | 250 | 250 | 625 | 4475 | 0.28 | 684.25 | G300E | 1059296.43 | 8.31 | G300E | 800705.36 | 6.28
2815 | Story5 | B16 | 40 MPa RC Beam (25 cm x 25 cm) | Beam | 40MPa | Concrete Rectangular | 250 | 250 | 625 | 4475 | 0.28 | 684.25 | G300E | 2000005.36 | 15.69 | G300E | 787280.36 | 6.18
2816 | Story5 | B17 | 40 MPa RC Beam (25 cm x 25 cm) | Beam | 40MPa | Concrete Rectangular | 250 | 250 | 625 | 6875 | 0.43 | 1051.22 | G300E | 3707500 | 29.09 | G300E | 783308.59 | 6.15
2817 | Story5 | B18 | 40 MPa RC Beam (25 cm x 25 cm) | Beam | 40MPa | Concrete Rectangular | 250 | 250 | 625 | 4475 | 0.28 | 684.25 | G300E | 2393485.71 | 18.78 | G300E | 518994.52 | 4.07
2818 | Story5 | B19 | 40 MPa RC Beam (25 cm x 25 cm) | Beam | 40MPa | Concrete Rectangular | 250 | 250 | 625 | 6875 | 0.43 | 1051.22 | G300E | 3007812.5 | 23.6 | G300E | 643698.44 | 5.05
2819 | Story5 | B2 | 40 MPa RC Beam (25 cm x 25 cm) | Beam | 40MPa | Concrete Rectangular | 250 | 250 | 625 | 6875 | 0.43 | 1051.22 | G300E | 2900000 | 22.75 | G300E | 1115260.94 | 8.75
2820 | Story5 | B20 | 40 MPa RC Beam (25 cm x 25 cm) | Beam | 40MPa | Concrete Rectangular | 250 | 250 | 625 | 4475 | 0.28 | 684.25 | G300E | 2233983.93 | 17.53 | G300E | 306112.38 | 2.4
2821 | Story5 | B21 | 40 MPa RC Beam (25 cm x 25 cm) | Beam | 40MPa | Concrete Rectangular | 250 | 250 | 625 | 6875 | 0.43 | 1051.22 | G300E | 2595937.5 | 20.37 | G300E | 673047.66 | 5.28
2822 | Story5 | B22 | 40 MPa RC Beam (25 cm x 25 cm) | Beam | 40MPa | Concrete Rectangular | 250 | 250 | 625 | 4800 | 0.3 | 733.94 | G300E | 2630080 | 20.64 | G300E | 732694.4 | 5.75
2823 | Story5 | B23 | 40 MPa RC Beam (25 cm x 25 cm) | Beam | 40MPa | Concrete Rectangular | 250 | 250 | 625 | 6875 | 0.43 | 1051.22 | G300E | 2588437.5 | 20.31 | G300E | 671250 | 5.27
2824 | Story5 | B24 | 40 MPa RC Beam (25 cm x 25 cm) | Beam | 40MPa | Concrete Rectangular | 250 | 250 | 625 | 4800 | 0.3 | 733.94 | G300E | 2411840 | 18.92 | G300E | 792587.2 | 6.22
2825 | Story5 | B25 | 40 MPa RC Beam (25 cm x 25 cm) | Beam | 40MPa | Concrete Rectangular | 250 | 250 | 625 | 6875 | 0.43 | 1051.22 | G300E | 3119375 | 24.48 | G300E | 692735.16 | 5.44
2826 | Story5 | B26 | 40 MPa RC Beam (25 cm x 25 cm) | Beam | 40MPa | Concrete Rectangular | 250 | 250 | 625 | 4475 | 0.28 | 684.25 | G300E | 1784885.71 | 14 | G300E | 495686.96 | 3.89
2827 | Story5 | B27 | 40 MPa RC Beam (25 cm x 25 cm) | Beam | 40MPa | Concrete Rectangular | 250 | 250 | 625 | 6875 | 0.43 | 1051.22 | G300E | 3008125 | 23.6 | G300E | 565885.94 | 4.44
2828 | Story5 | B28 | 40 MPa RC Beam (25 cm x 25 cm) | Beam | 40MPa | Concrete Rectangular | 250 | 250 | 625 | 4475 | 0.28 | 684.25 | G300E | 1630817.86 | 12.8 | G300E | 282804.82 | 2.22
2829 | Story5 | B29 | 40 MPa RC Beam (25 cm x 25 cm) | Beam | 40MPa | Concrete Rectangular | 250 | 250 | 625 | 6875 | 0.43 | 1051.22 | G300E | 3707187.5 | 29.09 | G300E | 634246.09 | 4.98
2830 | Story5 | B3 | 40 MPa RC Beam (25 cm x 25 cm) | Beam | 40MPa | Concrete Rectangular | 250 | 250 | 625 | 4475 | 0.28 | 684.25 | G300E | 2427367.86 | 19.05 | G300E | 435861 | 3.42
2831 | Story5 | B30 | 40 MPa RC Beam (25 cm x 25 cm) | Beam | 40MPa | Concrete Rectangular | 250 | 250 | 625 | 4475 | 0.28 | 684.25 | G300E | 1068885.71 | 8.39 | G300E | 787280.36 | 6.18
2832 | Story5 | B31 | 40 MPa RC Beam (25 cm x 25 cm) | Beam | 40MPa | Concrete Rectangular | 250 | 250 | 625 | 4475 | 0.28 | 684.25 | G300E | 2000005.36 | 15.69 | G300E | 770978.57 | 6.05
2833 | Story5 | B32 | 40 MPa RC Beam (25 cm x 25 cm) | Beam | 40MPa | Concrete Rectangular | 250 | 250 | 625 | 6875 | 0.43 | 1051.22 | G300E | 3757812.5 | 29.49 | G300E | 793621.09 | 6.23
2834 | Story5 | B33 | 40 MPa RC Beam (25 cm x 25 cm) | Beam | 40MPa | Concrete Rectangular | 250 | 250 | 625 | 4475 | 0.28 | 684.25 | G300E | 2400517.86 | 18.84 | G300E | 199671.3 | 1.57
2835 | Story5 | B34 | 40 MPa RC Beam (25 cm x 25 cm) | Beam | 40MPa | Concrete Rectangular | 250 | 250 | 625 | 6875 | 0.43 | 1051.22 | G300E | 3178125 | 24.94 | G300E | 706172.66 | 5.54
2836 | Story5 | B35 | 40 MPa RC Beam (25 cm x 25 cm) | Beam | 40MPa | Concrete Rectangular | 250 | 250 | 625 | 4475 | 0.28 | 684.25 | G300E | 1899317.86 | 14.9 | G300E | 306112.38 | 2.4
2837 | Story5 | B36 | 40 MPa RC Beam (25 cm x 25 cm) | Beam | 40MPa | Concrete Rectangular | 250 | 250 | 625 | 7200 | 0.45 | 1100.92 | G300E | 3600313.04 | 28.25 | G300E | 769096.17 | 6.03
2838 | Story5 | B4 | 40 MPa RC Beam (25 cm x 25 cm) | Beam | 40MPa | Concrete Rectangular | 250 | 250 | 625 | 6875 | 0.43 | 1051.22 | G300E | 2498125 | 19.6 | G300E | 917812.5 | 7.2
2839 | Story5 | B40 | 40 MPa RC Beam (25 cm x 25 cm) | Beam | 40MPa | Concrete Rectangular | 250 | 250 | 625 | 6875 | 0.43 | 1051.22 | G300E | 3429130.43 | 26.91 | G300E | 740358.29 | 5.81
2840 | Story5 | B41 | 40 MPa RC Beam (25 cm x 25 cm) | Beam | 40MPa | Concrete Rectangular | 250 | 250 | 625 | 4475 | 0.28 | 684.25 | G300E | 1549628.57 | 12.16 | G300E | 425764.29 | 3.34
2841 | Story5 | B42 | 40 MPa RC Beam (25 cm x 25 cm) | Beam | 40MPa | Concrete Rectangular | 250 | 250 | 625 | 6875 | 0.43 | 1051.22 | G300E | 3178125 | 24.94 | G300E | 692735.16 | 5.44
2842 | Story5 | B43 | 40 MPa RC Beam (25 cm x 25 cm) | Beam | 40MPa | Concrete Rectangular | 250 | 250 | 625 | 4475 | 0.28 | 684.25 | G300E | 1595657.14 | 12.52 | G300E | 259497.26 | 2.04
2843 | Story5 | B44 | 40 MPa RC Beam (25 cm x 25 cm) | Beam | 40MPa | Concrete Rectangular | 250 | 250 | 625 | 6875 | 0.43 | 1051.22 | G300E | 3757812.5 | 29.49 | G300E | 634246.09 | 4.98
2844 | Story5 | B45 | 40 MPa RC Beam (25 cm x 25 cm) | Beam | 40MPa | Concrete Rectangular | 250 | 250 | 625 | 4475 | 0.28 | 684.25 | G300E | 1066967.86 | 8.37 | G300E | 770978.57 | 6.05
2845 | Story5 | B46 | 40 MPa RC Beam (25 cm x 25 cm) | Beam | 40MPa | Concrete Rectangular | 250 | 250 | 625 | 4475 | 0.28 | 684.25 | G300E | 2000005.36 | 15.69 | G300E | 787280.36 | 6.18
2846 | Story5 | B47 | 40 MPa RC Beam (25 cm x 25 cm) | Beam | 40MPa | Concrete Rectangular | 250 | 250 | 625 | 6875 | 0.43 | 1051.22 | G300E | 3757812.5 | 29.49 | G300E | 793621.09 | 6.23
2847 | Story5 | B48 | 40 MPa RC Beam (25 cm x 25 cm) | Beam | 40MPa | Concrete Rectangular | 250 | 250 | 625 | 4475 | 0.28 | 684.25 | G300E | 2393485.71 | 18.78 | G300E | 412553.45 | 3.24
2848 | Story5 | B49 | 40 MPa RC Beam (25 cm x 25 cm) | Beam | 40MPa | Concrete Rectangular | 250 | 250 | 625 | 6875 | 0.43 | 1051.22 | G300E | 3178125 | 24.94 | G300E | 706172.66 | 5.54
2849 | Story5 | B5 | 40 MPa RC Beam (25 cm x 25 cm) | Beam | 40MPa | Concrete Rectangular | 250 | 250 | 625 | 4475 | 0.28 | 684.25 | G300E | 2291839.29 | 17.98 | G300E | 435861 | 3.42
2850 | Story5 | B50 | 40 MPa RC Beam (25 cm x 25 cm) | Beam | 40MPa | Concrete Rectangular | 250 | 250 | 625 | 4475 | 0.28 | 684.25 | G300E | 2234623.21 | 17.53 | G300E | 412553.45 | 3.24
2851 | Story5 | B51 | 40 MPa RC Beam (25 cm x 25 cm) | Beam | 40MPa | Concrete Rectangular | 250 | 250 | 625 | 7200 | 0.45 | 1100.92 | G300E | 3593739.13 | 28.2 | G300E | 769096.17 | 6.03
2852 | Story5 | B52 | 40 MPa RC Beam (25 cm x 25 cm) | Beam | 40MPa | Concrete Rectangular | 250 | 250 | 625 | 4475 | 0.28 | 684.25 | G300E | 2375330 | 18.64 | G300E | 738922.44 | 5.8
2853 | Story5 | B54 | 40 MPa RC Beam (25 cm x 25 cm) | Beam | 40MPa | Concrete Rectangular | 250 | 250 | 625 | 4475 | 0.28 | 684.25 | G300E | 2251521.67 | 17.67 | G300E | 738922.44 | 5.8
2854 | Story5 | B55 | 40 MPa RC Beam (25 cm x 25 cm) | Beam | 40MPa | Concrete Rectangular | 250 | 250 | 625 | 6875 | 0.43 | 1051.22 | G300E | 3431521.74 | 26.92 | G300E | 740358.29 | 5.81
2855 | Story5 | B56 | 40 MPa RC Beam (25 cm x 25 cm) | Beam | 40MPa | Concrete Rectangular | 250 | 250 | 625 | 4475 | 0.28 | 684.25 | G300E | 1784885.71 | 14 | G300E | 495686.96 | 3.89
2856 | Story5 | B57 | 40 MPa RC Beam (25 cm x 25 cm) | Beam | 40MPa | Concrete Rectangular | 250 | 250 | 625 | 6875 | 0.43 | 1051.22 | G300E | 3178125 | 24.94 | G300E | 692735.16 | 5.44
2857 | Story5 | B58 | 40 MPa RC Beam (25 cm x 25 cm) | Beam | 40MPa | Concrete Rectangular | 250 | 250 | 625 | 4475 | 0.28 | 684.25 | G300E | 1630817.86 | 12.8 | G300E | 282804.82 | 2.22
2858 | Story5 | B59 | 40 MPa RC Beam (25 cm x 25 cm) | Beam | 40MPa | Concrete Rectangular | 250 | 250 | 625 | 6875 | 0.43 | 1051.22 | G300E | 3757812.5 | 29.49 | G300E | 634246.09 | 4.98
2859 | Story5 | B6 | 40 MPa RC Beam (25 cm x 25 cm) | Beam | 40MPa | Concrete Rectangular | 250 | 250 | 625 | 6875 | 0.43 | 1051.22 | G300E | 2422005.21 | 19 | G300E | 926406.25 | 7.27
2860 | Story5 | B60 | 40 MPa RC Beam (25 cm x 25 cm) | Beam | 40MPa | Concrete Rectangular | 250 | 250 | 625 | 4475 | 0.28 | 684.25 | G300E | 1068885.71 | 8.39 | G300E | 787280.36 | 6.18
2861 | Story5 | B61 | 40 MPa RC Beam (25 cm x 25 cm) | Beam | 40MPa | Concrete Rectangular | 250 | 250 | 625 | 4475 | 0.28 | 684.25 | G300E | 2027494.64 | 15.91 | G300E | 800705.36 | 6.28
2862 | Story5 | B62 | 40 MPa RC Beam (25 cm x 25 cm) | Beam | 40MPa | Concrete Rectangular | 250 | 250 | 625 | 6875 | 0.43 | 1051.22 | G300E | 3707500 | 29.09 | G300E | 783308.59 | 6.15
2863 | Story5 | B63 | 40 MPa RC Beam (25 cm x 25 cm) | Beam | 40MPa | Concrete Rectangular | 250 | 250 | 625 | 4475 | 0.28 | 684.25 | G300E | 2427048.21 | 19.04 | G300E | 435861 | 3.42
2864 | Story5 | B64 | 40 MPa RC Beam (25 cm x 25 cm) | Beam | 40MPa | Concrete Rectangular | 250 | 250 | 625 | 6875 | 0.43 | 1051.22 | G300E | 3007812.5 | 23.6 | G300E | 643698.44 | 5.05
2865 | Story5 | B65 | 40 MPa RC Beam (25 cm x 25 cm) | Beam | 40MPa | Concrete Rectangular | 250 | 250 | 625 | 4475 | 0.28 | 684.25 | G300E | 2276816.07 | 17.86 | G300E | 435861 | 3.42
2866 | Story5 | B66 | 40 MPa RC Beam (25 cm x 25 cm) | Beam | 40MPa | Concrete Rectangular | 250 | 250 | 625 | 6875 | 0.43 | 1051.22 | G300E | 3119375 | 24.48 | G300E | 673985.16 | 5.29
2867 | Story5 | B67 | 40 MPa RC Beam (25 cm x 25 cm) | Beam | 40MPa | Concrete Rectangular | 250 | 250 | 625 | 4475 | 0.28 | 684.25 | G300E | 2234942.86 | 17.54 | G300E | 625435.59 | 4.91
2868 | Story5 | B68 | 40 MPa RC Beam (25 cm x 25 cm) | Beam | 40MPa | Concrete Rectangular | 250 | 250 | 625 | 6875 | 0.43 | 1051.22 | G300E | 2594375 | 20.36 | G300E | 676875 | 5.31
2869 | Story5 | B69 | 40 MPa RC Beam (25 cm x 25 cm) | Beam | 40MPa | Concrete Rectangular | 250 | 250 | 625 | 4475 | 0.28 | 684.25 | G300E | 2089185.71 | 16.39 | G300E | 731876.66 | 5.74
2870 | Story5 | B7 | 40 MPa RC Beam (25 cm x 25 cm) | Beam | 40MPa | Concrete Rectangular | 250 | 250 | 625 | 4475 | 0.28 | 684.25 | G300E | 2238139.29 | 17.56 | G300E | 625435.59 | 4.91
2871 | Story5 | B70 | 40 MPa RC Beam (25 cm x 25 cm) | Beam | 40MPa | Concrete Rectangular | 250 | 250 | 625 | 6875 | 0.43 | 1051.22 | G300E | 3119375 | 24.48 | G300E | 692735.16 | 5.44
2872 | Story5 | B71 | 40 MPa RC Beam (25 cm x 25 cm) | Beam | 40MPa | Concrete Rectangular | 250 | 250 | 625 | 4475 | 0.28 | 684.25 | G300E | 2003521.43 | 15.72 | G300E | 731876.66 | 5.74
2873 | Story5 | B72 | 40 MPa RC Beam (25 cm x 25 cm) | Beam | 40MPa | Concrete Rectangular | 250 | 250 | 625 | 6875 | 0.43 | 1051.22 | G300E | 3007812.5 | 23.6 | G300E | 565885.94 | 4.44
2874 | Story5 | B73 | 40 MPa RC Beam (25 cm x 25 cm) | Beam | 40MPa | Concrete Rectangular | 250 | 250 | 625 | 4475 | 0.28 | 684.25 | G300E | 1943748.21 | 15.25 | G300E | 518994.52 | 4.07
2875 | Story5 | B74 | 40 MPa RC Beam (25 cm x 25 cm) | Beam | 40MPa | Concrete Rectangular | 250 | 250 | 625 | 6875 | 0.43 | 1051.22 | G300E | 3707187.5 | 29.09 | G300E | 738308.59 | 5.79
2876 | Story5 | B75 | 40 MPa RC Beam (25 cm x 25 cm) | Beam | 40MPa | Concrete Rectangular | 250 | 250 | 625 | 4475 | 0.28 | 684.25 | G300E | 1059296.43 | 8.31 | G300E | 800705.36 | 6.28
2877 | Story5 | B76 | 40 MPa RC Beam (25 cm x 25 cm) | Beam | 40MPa | Concrete Rectangular | 250 | 250 | 625 | 6875 | 0.43 | 1051.22 | G300E | 2900000 | 22.75 | G300E | 1115260.94 | 8.75
2878 | Story5 | B77 | 40 MPa RC Beam (25 cm x 25 cm) | Beam | 40MPa | Concrete Rectangular | 250 | 250 | 625 | 6875 | 0.43 | 1051.22 | G300E | 2498437.5 | 19.6 | G300E | 916875 | 7.19
2879 | Story5 | B78 | 40 MPa RC Beam (25 cm x 25 cm) | Beam | 40MPa | Concrete Rectangular | 250 | 250 | 625 | 6875 | 0.43 | 1051.22 | G300E | 2444062.5 | 19.18 | G300E | 851250 | 6.68
2880 | Story5 | B79 | 40 MPa RC Beam (25 cm x 25 cm) | Beam | 40MPa | Concrete Rectangular | 250 | 250 | 625 | 6875 | 0.43 | 1051.22 | G300E | 2425000 | 19.03 | G300E | 936562.5 | 7.35
2881 | Story5 | B8 | 40 MPa RC Beam (25 cm x 25 cm) | Beam | 40MPa | Concrete Rectangular | 250 | 250 | 625 | 6875 | 0.43 | 1051.22 | G300E | 2425625 | 19.03 | G300E | 936562.5 | 7.35
2882 | Story5 | B80 | 40 MPa RC Beam (25 cm x 25 cm) | Beam | 40MPa | Concrete Rectangular | 250 | 250 | 625 | 6875 | 0.43 | 1051.22 | G300E | 2444375 | 19.18 | G300E | 624375 | 4.9
2883 | Story5 | B81 | 40 MPa RC Beam (25 cm x 25 cm) | Beam | 40MPa | Concrete Rectangular | 250 | 250 | 625 | 6875 | 0.43 | 1051.22 | G300E | 2433437.5 | 19.09 | G300E | 624375 | 4.9
2884 | Story5 | B82 | 40 MPa RC Beam (25 cm x 25 cm) | Beam | 40MPa | Concrete Rectangular | 250 | 250 | 625 | 6875 | 0.43 | 1051.22 | G300E | 2835000 | 22.24 | G300E | 774010.94 | 6.07
2885 | Story5 | B9 | 40 MPa RC Beam (25 cm x 25 cm) | Beam | 40MPa | Concrete Rectangular | 250 | 250 | 625 | 4475 | 0.28 | 684.25 | G300E | 2088546.43 | 16.39 | G300E | 731876.66 | 5.74
2886 | Story6 | B1 | 40 MPa RC Beam (25 cm x 25 cm) | Beam | 40MPa | Concrete Rectangular | 250 | 250 | 625 | 4475 | 0.28 | 684.25 | G300E | 2060417.86 | 16.17 | G300E | 804541.07 | 6.31
2887 | Story6 | B10 | 40 MPa RC Beam (25 cm x 25 cm) | Beam | 40MPa | Concrete Rectangular | 250 | 250 | 625 | 6875 | 0.43 | 1051.22 | G300E | 2449062.5 | 19.22 | G300E | 624375 | 4.9
2888 | Story6 | B11 | 40 MPa RC Beam (25 cm x 25 cm) | Beam | 40MPa | Concrete Rectangular | 250 | 250 | 625 | 4475 | 0.28 | 684.25 | G300E | 2034846.43 | 15.97 | G300E | 731876.66 | 5.74
2889 | Story6 | B12 | 40 MPa RC Beam (25 cm x 25 cm) | Beam | 40MPa | Concrete Rectangular | 250 | 250 | 625 | 6875 | 0.43 | 1051.22 | G300E | 2442812.5 | 19.17 | G300E | 624375 | 4.9
2890 | Story6 | B13 | 40 MPa RC Beam (25 cm x 25 cm) | Beam | 40MPa | Concrete Rectangular | 250 | 250 | 625 | 4475 | 0.28 | 684.25 | G300E | 1906989.29 | 14.96 | G300E | 518994.52 | 4.07
2891 | Story6 | B14 | 40 MPa RC Beam (25 cm x 25 cm) | Beam | 40MPa | Concrete Rectangular | 250 | 250 | 625 | 6875 | 0.43 | 1051.22 | G300E | 2840625 | 22.29 | G300E | 774010.94 | 6.07
2892 | Story6 | B15 | 40 MPa RC Beam (25 cm x 25 cm) | Beam | 40MPa | Concrete Rectangular | 250 | 250 | 625 | 4475 | 0.28 | 684.25 | G300E | 1127380.36 | 8.85 | G300E | 804541.07 | 6.31
2893 | Story6 | B16 | 40 MPa RC Beam (25 cm x 25 cm) | Beam | 40MPa | Concrete Rectangular | 250 | 250 | 625 | 4475 | 0.28 | 684.25 | G300E | 2033567.86 | 15.96 | G300E | 792075 | 6.21
2894 | Story6 | B17 | 40 MPa RC Beam (25 cm x 25 cm) | Beam | 40MPa | Concrete Rectangular | 250 | 250 | 625 | 6875 | 0.43 | 1051.22 | G300E | 3692500 | 28.97 | G300E | 774584.38 | 6.08
2895 | Story6 | B18 | 40 MPa RC Beam (25 cm x 25 cm) | Beam | 40MPa | Concrete Rectangular | 250 | 250 | 625 | 4475 | 0.28 | 684.25 | G300E | 2518146.43 | 19.76 | G300E | 625435.59 | 4.91
2896 | Story6 | B19 | 40 MPa RC Beam (25 cm x 25 cm) | Beam | 40MPa | Concrete Rectangular | 250 | 250 | 625 | 6875 | 0.43 | 1051.22 | G300E | 2986250 | 23.43 | G300E | 660573.44 | 5.18
2897 | Story6 | B2 | 40 MPa RC Beam (25 cm x 25 cm) | Beam | 40MPa | Concrete Rectangular | 250 | 250 | 625 | 6875 | 0.43 | 1051.22 | G300E | 2905625 | 22.8 | G300E | 1234323.44 | 9.68
2898 | Story6 | B20 | 40 MPa RC Beam (25 cm x 25 cm) | Beam | 40MPa | Concrete Rectangular | 250 | 250 | 625 | 4475 | 0.28 | 684.25 | G300E | 2287364.29 | 17.95 | G300E | 625435.59 | 4.91
2899 | Story6 | B21 | 40 MPa RC Beam (25 cm x 25 cm) | Beam | 40MPa | Concrete Rectangular | 250 | 250 | 625 | 6875 | 0.43 | 1051.22 | G300E | 2575625 | 20.21 | G300E | 661510.94 | 5.19
2900 | Story6 | B22 | 40 MPa RC Beam (25 cm x 25 cm) | Beam | 40MPa | Concrete Rectangular | 250 | 250 | 625 | 4800 | 0.3 | 733.94 | G300E | 2775680 | 21.78 | G300E | 732694.4 | 5.75
2901 | Story6 | B23 | 40 MPa RC Beam (25 cm x 25 cm) | Beam | 40MPa | Concrete Rectangular | 250 | 250 | 625 | 6875 | 0.43 | 1051.22 | G300E | 2564375 | 20.12 | G300E | 699375 | 5.49
2902 | Story6 | B24 | 40 MPa RC Beam (25 cm x 25 cm) | Beam | 40MPa | Concrete Rectangular | 250 | 250 | 625 | 4800 | 0.3 | 733.94 | G300E | 2488000 | 19.52 | G300E | 792587.2 | 6.22
2903 | Story6 | B25 | 40 MPa RC Beam (25 cm x 25 cm) | Beam | 40MPa | Concrete Rectangular | 250 | 250 | 625 | 6875 | 0.43 | 1051.22 | G300E | 3095625 | 24.29 | G300E | 669948.44 | 5.26
2904 | Story6 | B26 | 40 MPa RC Beam (25 cm x 25 cm) | Beam | 40MPa | Concrete Rectangular | 250 | 250 | 625 | 4475 | 0.28 | 684.25 | G300E | 1818767.86 | 14.27 | G300E | 389245.89 | 3.05
2905 | Story6 | B27 | 40 MPa RC Beam (25 cm x 25 cm) | Beam | 40MPa | Concrete Rectangular | 250 | 250 | 625 | 6875 | 0.43 | 1051.22 | G300E | 2986562.5 | 23.43 | G300E | 669948.44 | 5.26
2906 | Story6 | B28 | 40 MPa RC Beam (25 cm x 25 cm) | Beam | 40MPa | Concrete Rectangular | 250 | 250 | 625 | 4475 | 0.28 | 684.25 | G300E | 1722555.36 | 13.52 | G300E | 282804.82 | 2.22
2907 | Story6 | B29 | 40 MPa RC Beam (25 cm x 25 cm) | Beam | 40MPa | Concrete Rectangular | 250 | 250 | 625 | 6875 | 0.43 | 1051.22 | G300E | 3692500 | 28.97 | G300E | 715521.88 | 5.61
2908 | Story6 | B3 | 40 MPa RC Beam (25 cm x 25 cm) | Beam | 40MPa | Concrete Rectangular | 250 | 250 | 625 | 4475 | 0.28 | 684.25 | G300E | 2471478.57 | 19.39 | G300E | 435861 | 3.42
2909 | Story6 | B30 | 40 MPa RC Beam (25 cm x 25 cm) | Beam | 40MPa | Concrete Rectangular | 250 | 250 | 625 | 4475 | 0.28 | 684.25 | G300E | 1070164.29 | 8.4 | G300E | 792075 | 6.21
2910 | Story6 | B31 | 40 MPa RC Beam (25 cm x 25 cm) | Beam | 40MPa | Concrete Rectangular | 250 | 250 | 625 | 4475 | 0.28 | 684.25 | G300E | 2033567.86 | 15.96 | G300E | 772896.43 | 6.06
2911 | Story6 | B32 | 40 MPa RC Beam (25 cm x 25 cm) | Beam | 40MPa | Concrete Rectangular | 250 | 250 | 625 | 6875 | 0.43 | 1051.22 | G300E | 3771250 | 29.59 | G300E | 814246.09 | 6.39
2912 | Story6 | B33 | 40 MPa RC Beam (25 cm x 25 cm) | Beam | 40MPa | Concrete Rectangular | 250 | 250 | 625 | 4475 | 0.28 | 684.25 | G300E | 2430564.29 | 19.07 | G300E | 306112.38 | 2.4
2913 | Story6 | B34 | 40 MPa RC Beam (25 cm x 25 cm) | Beam | 40MPa | Concrete Rectangular | 250 | 250 | 625 | 6875 | 0.43 | 1051.22 | G300E | 3207500 | 25.17 | G300E | 723672.66 | 5.68
2914 | Story6 | B35 | 40 MPa RC Beam (25 cm x 25 cm) | Beam | 40MPa | Concrete Rectangular | 250 | 250 | 625 | 4475 | 0.28 | 684.25 | G300E | 1914021.43 | 15.02 | G300E | 625435.59 | 4.91
2915 | Story6 | B36 | 40 MPa RC Beam (25 cm x 25 cm) | Beam | 40MPa | Concrete Rectangular | 250 | 250 | 625 | 7200 | 0.45 | 1100.92 | G300E | 3618469.57 | 28.39 | G300E | 775357.04 | 6.08
2916 | Story6 | B4 | 40 MPa RC Beam (25 cm x 25 cm) | Beam | 40MPa | Concrete Rectangular | 250 | 250 | 625 | 6875 | 0.43 | 1051.22 | G300E | 2508125 | 19.68 | G300E | 938437.5 | 7.36
2917 | Story6 | B40 | 40 MPa RC Beam (25 cm x 25 cm) | Beam | 40MPa | Concrete Rectangular | 250 | 250 | 625 | 6875 | 0.43 | 1051.22 | G300E | 3446168.48 | 27.04 | G300E | 740358.29 | 5.81
2918 | Story6 | B41 | 40 MPa RC Beam (25 cm x 25 cm) | Beam | 40MPa | Concrete Rectangular | 250 | 250 | 625 | 4475 | 0.28 | 684.25 | G300E | 1680362.5 | 13.18 | G300E | 532205.36 | 4.18
2919 | Story6 | B42 | 40 MPa RC Beam (25 cm x 25 cm) | Beam | 40MPa | Concrete Rectangular | 250 | 250 | 625 | 6875 | 0.43 | 1051.22 | G300E | 3207500 | 25.17 | G300E | 692735.16 | 5.44
2920 | Story6 | B43 | 40 MPa RC Beam (25 cm x 25 cm) | Beam | 40MPa | Concrete Rectangular | 250 | 250 | 625 | 4475 | 0.28 | 684.25 | G300E | 1591182.14 | 12.49 | G300E | 259497.26 | 2.04
2921 | Story6 | B44 | 40 MPa RC Beam (25 cm x 25 cm) | Beam | 40MPa | Concrete Rectangular | 250 | 250 | 625 | 6875 | 0.43 | 1051.22 | G300E | 3771250 | 29.59 | G300E | 738308.59 | 5.79
2922 | Story6 | B45 | 40 MPa RC Beam (25 cm x 25 cm) | Beam | 40MPa | Concrete Rectangular | 250 | 250 | 625 | 4475 | 0.28 | 684.25 | G300E | 1066967.86 | 8.37 | G300E | 772896.43 | 6.06
2923 | Story6 | B46 | 40 MPa RC Beam (25 cm x 25 cm) | Beam | 40MPa | Concrete Rectangular | 250 | 250 | 625 | 4475 | 0.28 | 684.25 | G300E | 2033567.86 | 15.96 | G300E | 792075 | 6.21
2924 | Story6 | B47 | 40 MPa RC Beam (25 cm x 25 cm) | Beam | 40MPa | Concrete Rectangular | 250 | 250 | 625 | 6875 | 0.43 | 1051.22 | G300E | 3771250 | 29.59 | G300E | 814246.09 | 6.39
2925 | Story6 | B48 | 40 MPa RC Beam (25 cm x 25 cm) | Beam | 40MPa | Concrete Rectangular | 250 | 250 | 625 | 4475 | 0.28 | 684.25 | G300E | 2518466.07 | 19.76 | G300E | 518994.52 | 4.07
2926 | Story6 | B49 | 40 MPa RC Beam (25 cm x 25 cm) | Beam | 40MPa | Concrete Rectangular | 250 | 250 | 625 | 6875 | 0.43 | 1051.22 | G300E | 3207500 | 25.17 | G300E | 723672.66 | 5.68
2927 | Story6 | B5 | 40 MPa RC Beam (25 cm x 25 cm) | Beam | 40MPa | Concrete Rectangular | 250 | 250 | 625 | 4475 | 0.28 | 684.25 | G300E | 2333073.21 | 18.31 | G300E | 435861 | 3.42
2928 | Story6 | B50 | 40 MPa RC Beam (25 cm x 25 cm) | Beam | 40MPa | Concrete Rectangular | 250 | 250 | 625 | 4475 | 0.28 | 684.25 | G300E | 2287044.64 | 17.95 | G300E | 625435.59 | 4.91
2929 | Story6 | B51 | 40 MPa RC Beam (25 cm x 25 cm) | Beam | 40MPa | Concrete Rectangular | 250 | 250 | 625 | 7200 | 0.45 | 1100.92 | G300E | 3611582.61 | 28.34 | G300E | 775357.04 | 6.08
2930 | Story6 | B52 | 40 MPa RC Beam (25 cm x 25 cm) | Beam | 40MPa | Concrete Rectangular | 250 | 250 | 625 | 4475 | 0.28 | 684.25 | G300E | 2445140 | 19.19 | G300E | 760676.16 | 5.97
2931 | Story6 | B54 | 40 MPa RC Beam (25 cm x 25 cm) | Beam | 40MPa | Concrete Rectangular | 250 | 250 | 625 | 4475 | 0.28 | 684.25 | G300E | 2322823.33 | 18.23 | G300E | 738922.44 | 5.8
2932 | Story6 | B55 | 40 MPa RC Beam (25 cm x 25 cm) | Beam | 40MPa | Concrete Rectangular | 250 | 250 | 625 | 6875 | 0.43 | 1051.22 | G300E | 3448559.78 | 27.06 | G300E | 740358.29 | 5.81
2933 | Story6 | B56 | 40 MPa RC Beam (25 cm x 25 cm) | Beam | 40MPa | Concrete Rectangular | 250 | 250 | 625 | 4475 | 0.28 | 684.25 | G300E | 1818767.86 | 14.27 | G300E | 708569.1 | 5.56
2934 | Story6 | B57 | 40 MPa RC Beam (25 cm x 25 cm) | Beam | 40MPa | Concrete Rectangular | 250 | 250 | 625 | 6875 | 0.43 | 1051.22 | G300E | 3207500 | 25.17 | G300E | 692735.16 | 5.44
2935 | Story6 | B58 | 40 MPa RC Beam (25 cm x 25 cm) | Beam | 40MPa | Concrete Rectangular | 250 | 250 | 625 | 4475 | 0.28 | 684.25 | G300E | 1722555.36 | 13.52 | G300E | 389245.89 | 3.05
2936 | Story6 | B59 | 40 MPa RC Beam (25 cm x 25 cm) | Beam | 40MPa | Concrete Rectangular | 250 | 250 | 625 | 6875 | 0.43 | 1051.22 | G300E | 3771250 | 29.59 | G300E | 738308.59 | 5.79
2937 | Story6 | B6 | 40 MPa RC Beam (25 cm x 25 cm) | Beam | 40MPa | Concrete Rectangular | 250 | 250 | 625 | 6875 | 0.43 | 1051.22 | G300E | 2426302.08 | 19.04 | G300E | 943593.75 | 7.4
2938 | Story6 | B60 | 40 MPa RC Beam (25 cm x 25 cm) | Beam | 40MPa | Concrete Rectangular | 250 | 250 | 625 | 4475 | 0.28 | 684.25 | G300E | 1070164.29 | 8.4 | G300E | 792075 | 6.21
2939 | Story6 | B61 | 40 MPa RC Beam (25 cm x 25 cm) | Beam | 40MPa | Concrete Rectangular | 250 | 250 | 625 | 4475 | 0.28 | 684.25 | G300E | 2060417.86 | 16.17 | G300E | 804541.07 | 6.31
2940 | Story6 | B62 | 40 MPa RC Beam (25 cm x 25 cm) | Beam | 40MPa | Concrete Rectangular | 250 | 250 | 625 | 6875 | 0.43 | 1051.22 | G300E | 3692500 | 28.97 | G300E | 774584.38 | 6.08
2941 | Story6 | B63 | 40 MPa RC Beam (25 cm x 25 cm) | Beam | 40MPa | Concrete Rectangular | 250 | 250 | 625 | 4475 | 0.28 | 684.25 | G300E | 2471478.57 | 19.39 | G300E | 435861 | 3.42
2942 | Story6 | B64 | 40 MPa RC Beam (25 cm x 25 cm) | Beam | 40MPa | Concrete Rectangular | 250 | 250 | 625 | 6875 | 0.43 | 1051.22 | G300E | 2986562.5 | 23.43 | G300E | 660573.44 | 5.18
2943 | Story6 | B65 | 40 MPa RC Beam (25 cm x 25 cm) | Beam | 40MPa | Concrete Rectangular | 250 | 250 | 625 | 4475 | 0.28 | 684.25 | G300E | 2317091.07 | 18.18 | G300E | 435861 | 3.42
2944 | Story6 | B66 | 40 MPa RC Beam (25 cm x 25 cm) | Beam | 40MPa | Concrete Rectangular | 250 | 250 | 625 | 6875 | 0.43 | 1051.22 | G300E | 3095312.5 | 24.29 | G300E | 661510.94 | 5.19
2945 | Story6 | B67 | 40 MPa RC Beam (25 cm x 25 cm) | Beam | 40MPa | Concrete Rectangular | 250 | 250 | 625 | 4475 | 0.28 | 684.25 | G300E | 2269783.93 | 17.81 | G300E | 731876.66 | 5.74
2946 | Story6 | B68 | 40 MPa RC Beam (25 cm x 25 cm) | Beam | 40MPa | Concrete Rectangular | 250 | 250 | 625 | 6875 | 0.43 | 1051.22 | G300E | 2569375 | 20.16 | G300E | 705000 | 5.53
2947 | Story6 | B69 | 40 MPa RC Beam (25 cm x 25 cm) | Beam | 40MPa | Concrete Rectangular | 250 | 250 | 625 | 4475 | 0.28 | 684.25 | G300E | 2190832.14 | 17.19 | G300E | 731876.66 | 5.74
2948 | Story6 | B7 | 40 MPa RC Beam (25 cm x 25 cm) | Beam | 40MPa | Concrete Rectangular | 250 | 250 | 625 | 4475 | 0.28 | 684.25 | G300E | 2271701.79 | 17.82 | G300E | 625435.59 | 4.91
2949 | Story6 | B70 | 40 MPa RC Beam (25 cm x 25 cm) | Beam | 40MPa | Concrete Rectangular | 250 | 250 | 625 | 6875 | 0.43 | 1051.22 | G300E | 3095312.5 | 24.29 | G300E | 669948.44 | 5.26
2950 | Story6 | B71 | 40 MPa RC Beam (25 cm x 25 cm) | Beam | 40MPa | Concrete Rectangular | 250 | 250 | 625 | 4475 | 0.28 | 684.25 | G300E | 2034846.43 | 15.97 | G300E | 731876.66 | 5.74
2951 | Story6 | B72 | 40 MPa RC Beam (25 cm x 25 cm) | Beam | 40MPa | Concrete Rectangular | 250 | 250 | 625 | 6875 | 0.43 | 1051.22 | G300E | 2986562.5 | 23.43 | G300E | 669948.44 | 5.26
2952 | Story6 | B73 | 40 MPa RC Beam (25 cm x 25 cm) | Beam | 40MPa | Concrete Rectangular | 250 | 250 | 625 | 4475 | 0.28 | 684.25 | G300E | 1906989.29 | 14.96 | G300E | 518994.52 | 4.07
2953 | Story6 | B74 | 40 MPa RC Beam (25 cm x 25 cm) | Beam | 40MPa | Concrete Rectangular | 250 | 250 | 625 | 6875 | 0.43 | 1051.22 | G300E | 3692500 | 28.97 | G300E | 715521.88 | 5.61
2954 | Story6 | B75 | 40 MPa RC Beam (25 cm x 25 cm) | Beam | 40MPa | Concrete Rectangular | 250 | 250 | 625 | 4475 | 0.28 | 684.25 | G300E | 1127700 | 8.85 | G300E | 804541.07 | 6.31
2955 | Story6 | B76 | 40 MPa RC Beam (25 cm x 25 cm) | Beam | 40MPa | Concrete Rectangular | 250 | 250 | 625 | 6875 | 0.43 | 1051.22 | G300E | 2905625 | 22.8 | G300E | 1234323.44 | 9.68
2956 | Story6 | B77 | 40 MPa RC Beam (25 cm x 25 cm) | Beam | 40MPa | Concrete Rectangular | 250 | 250 | 625 | 6875 | 0.43 | 1051.22 | G300E | 2507812.5 | 19.68 | G300E | 937500 | 7.36
2957 | Story6 | B78 | 40 MPa RC Beam (25 cm x 25 cm) | Beam | 40MPa | Concrete Rectangular | 250 | 250 | 625 | 6875 | 0.43 | 1051.22 | G300E | 2448750 | 19.21 | G300E | 870000 | 6.83
2958 | Story6 | B79 | 40 MPa RC Beam (25 cm x 25 cm) | Beam | 40MPa | Concrete Rectangular | 250 | 250 | 625 | 6875 | 0.43 | 1051.22 | G300E | 2422500 | 19.01 | G300E | 936562.5 | 7.35
2959 | Story6 | B8 | 40 MPa RC Beam (25 cm x 25 cm) | Beam | 40MPa | Concrete Rectangular | 250 | 250 | 625 | 6875 | 0.43 | 1051.22 | G300E | 2422812.5 | 19.01 | G300E | 936562.5 | 7.35
2960 | Story6 | B80 | 40 MPa RC Beam (25 cm x 25 cm) | Beam | 40MPa | Concrete Rectangular | 250 | 250 | 625 | 6875 | 0.43 | 1051.22 | G300E | 2448750 | 19.21 | G300E | 624375 | 4.9
2961 | Story6 | B81 | 40 MPa RC Beam (25 cm x 25 cm) | Beam | 40MPa | Concrete Rectangular | 250 | 250 | 625 | 6875 | 0.43 | 1051.22 | G300E | 2442812.5 | 19.17 | G300E | 624375 | 4.9
2962 | Story6 | B82 | 40 MPa RC Beam (25 cm x 25 cm) | Beam | 40MPa | Concrete Rectangular | 250 | 250 | 625 | 6875 | 0.43 | 1051.22 | G300E | 2840625 | 22.29 | G300E | 774010.94 | 6.07
2963 | Story6 | B9 | 40 MPa RC Beam (25 cm x 25 cm) | Beam | 40MPa | Concrete Rectangular | 250 | 250 | 625 | 4475 | 0.28 | 684.25 | G300E | 2189233.93 | 17.18 | G300E | 731876.66 | 5.74
2964 | Story7 | B1 | 40 MPa RC Beam (25 cm x 25 cm) | Beam | 40MPa | Concrete Rectangular | 250 | 250 | 625 | 4487.5 | 0.28 | 686.16 | G300E | 2522295.54 | 19.79 | G300E | 894882.83 | 7.02
2965 | Story7 | B10 | 40 MPa RC Beam (25 cm x 25 cm) | Beam | 40MPa | Concrete Rectangular | 250 | 250 | 625 | 6887.5 | 0.43 | 1053.13 | G300E | 3017351.14 | 23.68 | G300E | 846223.3 | 6.64
2966 | Story7 | B11 | 40 MPa RC Beam (25 cm x 25 cm) | Beam | 40MPa | Concrete Rectangular | 250 | 250 | 625 | 4487.5 | 0.28 | 686.16 | G300E | 2057518.75 | 16.14 | G300E | 733921.01 | 5.76
2967 | Story7 | B12 | 40 MPa RC Beam (25 cm x 25 cm) | Beam | 40MPa | Concrete Rectangular | 250 | 250 | 625 | 6887.5 | 0.43 | 1053.13 | G300E | 2959746.59 | 23.22 | G300E | 648051.14 | 5.08
2968 | Story7 | B13 | 40 MPa RC Beam (25 cm x 25 cm) | Beam | 40MPa | Concrete Rectangular | 250 | 250 | 625 | 4487.5 | 0.28 | 686.16 | G300E | 1923534.82 | 15.09 | G300E | 390333.17 | 3.06
2969 | Story7 | B14 | 40 MPa RC Beam (25 cm x 25 cm) | Beam | 40MPa | Concrete Rectangular | 250 | 250 | 625 | 6887.5 | 0.43 | 1053.13 | G300E | 3347011.93 | 26.26 | G300E | 782931.87 | 6.14
2970 | Story7 | B15 | 40 MPa RC Beam (25 cm x 25 cm) | Beam | 40MPa | Concrete Rectangular | 250 | 250 | 625 | 4487.5 | 0.28 | 686.16 | G300E | 1256820.54 | 9.86 | G300E | 848137.5 | 6.65
2971 | Story7 | B16 | 40 MPa RC Beam (25 cm x 25 cm) | Beam | 40MPa | Concrete Rectangular | 250 | 250 | 625 | 4487.5 | 0.28 | 686.16 | G300E | 2426775.89 | 19.04 | G300E | 894882.83 | 7.02
2972 | Story7 | B17 | 40 MPa RC Beam (25 cm x 25 cm) | Beam | 40MPa | Concrete Rectangular | 250 | 250 | 625 | 6887.5 | 0.43 | 1053.13 | G300E | 3643487.5 | 28.59 | G300E | 777871.12 | 6.1
2973 | Story7 | B18 | 40 MPa RC Beam (25 cm x 25 cm) | Beam | 40MPa | Concrete Rectangular | 250 | 250 | 625 | 4487.5 | 0.28 | 686.16 | G300E | 2590890.18 | 20.33 | G300E | 627182.62 | 4.92
2974 | Story7 | B19 | 40 MPa RC Beam (25 cm x 25 cm) | Beam | 40MPa | Concrete Rectangular | 250 | 250 | 625 | 6887.5 | 0.43 | 1053.13 | G300E | 2983539.77 | 23.41 | G300E | 671166.53 | 5.27
2975 | Story7 | B2 | 40 MPa RC Beam (25 cm x 25 cm) | Beam | 40MPa | Concrete Rectangular | 250 | 250 | 625 | 6887.5 | 0.43 | 1053.13 | G300E | 3412130.11 | 26.77 | G300E | 1295737.55 | 10.17
2976 | Story7 | B20 | 40 MPa RC Beam (25 cm x 25 cm) | Beam | 40MPa | Concrete Rectangular | 250 | 250 | 625 | 4487.5 | 0.28 | 686.16 | G300E | 2357860.71 | 18.5 | G300E | 733921.01 | 5.76
2977 | Story7 | B21 | 40 MPa RC Beam (25 cm x 25 cm) | Beam | 40MPa | Concrete Rectangular | 250 | 250 | 625 | 6887.5 | 0.43 | 1053.13 | G300E | 2564028.41 | 20.12 | G300E | 671166.53 | 5.27
2978 | Story7 | B22 | 40 MPa RC Beam (25 cm x 25 cm) | Beam | 40MPa | Concrete Rectangular | 250 | 250 | 625 | 4800 | 0.3 | 733.94 | G300E | 2840960 | 22.29 | G300E | 732694.4 | 5.75
2979 | Story7 | B23 | 40 MPa RC Beam (25 cm x 25 cm) | Beam | 40MPa | Concrete Rectangular | 250 | 250 | 625 | 6887.5 | 0.43 | 1053.13 | G300E | 2554323.3 | 20.04 | G300E | 717552.27 | 5.63
2980 | Story7 | B24 | 40 MPa RC Beam (25 cm x 25 cm) | Beam | 40MPa | Concrete Rectangular | 250 | 250 | 625 | 4800 | 0.3 | 733.94 | G300E | 2549760 | 20.01 | G300E | 815920.8 | 6.4
2981 | Story7 | B25 | 40 MPa RC Beam (25 cm x 25 cm) | Beam | 40MPa | Concrete Rectangular | 250 | 250 | 625 | 6887.5 | 0.43 | 1053.13 | G300E | 3091548.3 | 24.26 | G300E | 671166.53 | 5.27
2982 | Story7 | B26 | 40 MPa RC Beam (25 cm x 25 cm) | Beam | 40MPa | Concrete Rectangular | 250 | 250 | 625 | 4487.5 | 0.28 | 686.16 | G300E | 1872569.64 | 14.69 | G300E | 497071.56 | 3.9
2983 | Story7 | B27 | 40 MPa RC Beam (25 cm x 25 cm) | Beam | 40MPa | Concrete Rectangular | 250 | 250 | 625 | 6887.5 | 0.43 | 1053.13 | G300E | 2983539.77 | 23.41 | G300E | 671166.53 | 5.27
2984 | Story7 | B28 | 40 MPa RC Beam (25 cm x 25 cm) | Beam | 40MPa | Concrete Rectangular | 250 | 250 | 625 | 4487.5 | 0.28 | 686.16 | G300E | 1839233.93 | 14.43 | G300E | 260222.11 | 2.04
2985 | Story7 | B29 | 40 MPa RC Beam (25 cm x 25 cm) | Beam | 40MPa | Concrete Rectangular | 250 | 250 | 625 | 6887.5 | 0.43 | 1053.13 | G300E | 3643487.5 | 28.59 | G300E | 716822.82 | 5.62
2986 | Story7 | B3 | 40 MPa RC Beam (25 cm x 25 cm) | Beam | 40MPa | Concrete Rectangular | 250 | 250 | 625 | 4487.5 | 0.28 | 686.16 | G300E | 2630636.61 | 20.64 | G300E | 437078.49 | 3.43
2987 | Story7 | B30 | 40 MPa RC Beam (25 cm x 25 cm) | Beam | 40MPa | Concrete Rectangular | 250 | 250 | 625 | 4487.5 | 0.28 | 686.16 | G300E | 1162903.57 | 9.12 | G300E | 848137.5 | 6.65
2988 | Story7 | B31 | 40 MPa RC Beam (25 cm x 25 cm) | Beam | 40MPa | Concrete Rectangular | 250 | 250 | 625 | 4487.5 | 0.28 | 686.16 | G300E | 2413954.46 | 18.94 | G300E | 873727.47 | 6.86
2989 | Story7 | B32 | 40 MPa RC Beam (25 cm x 25 cm) | Beam | 40MPa | Concrete Rectangular | 250 | 250 | 625 | 6887.5 | 0.43 | 1053.13 | G300E | 3779985.23 | 29.66 | G300E | 823240.18 | 6.46
2990 | Story7 | B33 | 40 MPa RC Beam (25 cm x 25 cm) | Beam | 40MPa | Concrete Rectangular | 250 | 250 | 625 | 4487.5 | 0.28 | 686.16 | G300E | 2466201.79 | 19.35 | G300E | 306967.44 | 2.41
2991 | Story7 | B34 | 40 MPa RC Beam (25 cm x 25 cm) | Beam | 40MPa | Concrete Rectangular | 250 | 250 | 625 | 6887.5 | 0.43 | 1053.13 | G300E | 3277197.73 | 25.71 | G300E | 741894.11 | 5.82
2992 | Story7 | B35 | 40 MPa RC Beam (25 cm x 25 cm) | Beam | 40MPa | Concrete Rectangular | 250 | 250 | 625 | 4487.5 | 0.28 | 686.16 | G300E | 1936997.32 | 15.2 | G300E | 733921.01 | 5.76
2993 | Story7 | B36 | 40 MPa RC Beam (25 cm x 25 cm) | Beam | 40MPa | Concrete Rectangular | 250 | 250 | 625 | 7200 | 0.45 | 1100.92 | G300E | 3651026.09 | 28.65 | G300E | 778174.43 | 6.11
2994 | Story7 | B4 | 40 MPa RC Beam (25 cm x 25 cm) | Beam | 40MPa | Concrete Rectangular | 250 | 250 | 625 | 6887.5 | 0.43 | 1053.13 | G300E | 2959746.59 | 23.22 | G300E | 1217209.09 | 9.55
2995 | Story7 | B40 | 40 MPa RC Beam (25 cm x 25 cm) | Beam | 40MPa | Concrete Rectangular | 250 | 250 | 625 | 6887.5 | 0.43 | 1053.13 | G300E | 3483577.72 | 27.33 | G300E | 741704.39 | 5.82
2996 | Story7 | B41 | 40 MPa RC Beam (25 cm x 25 cm) | Beam | 40MPa | Concrete Rectangular | 250 | 250 | 625 | 4487.5 | 0.28 | 686.16 | G300E | 1690505.36 | 13.26 | G300E | 640430.36 | 5.03
2997 | Story7 | B42 | 40 MPa RC Beam (25 cm x 25 cm) | Beam | 40MPa | Concrete Rectangular | 250 | 250 | 625 | 6887.5 | 0.43 | 1053.13 | G300E | 3277197.73 | 25.71 | G300E | 693994.67 | 5.45
2998 | Story7 | B43 | 40 MPa RC Beam (25 cm x 25 cm) | Beam | 40MPa | Concrete Rectangular | 250 | 250 | 625 | 4487.5 | 0.28 | 686.16 | G300E | 1605242.86 | 12.6 | G300E | 260222.11 | 2.04
2999 | Story7 | B44 | 40 MPa RC Beam (25 cm x 25 cm) | Beam | 40MPa | Concrete Rectangular | 250 | 250 | 625 | 6887.5 | 0.43 | 1053.13 | G300E | 3779985.23 | 29.66 | G300E | 739650.97 | 5.8
3000 | Story7 | B45 | 40 MPa RC Beam (25 cm x 25 cm) | Beam | 40MPa | Concrete Rectangular | 250 | 250 | 625 | 4487.5 | 0.28 | 686.16 | G300E | 1150723.21 | 9.03 | G300E | 826982.14 | 6.49
3001 | Story7 | B46 | 40 MPa RC Beam (25 cm x 25 cm) | Beam | 40MPa | Concrete Rectangular | 250 | 250 | 625 | 4487.5 | 0.28 | 686.16 | G300E | 2427096.43 | 19.04 | G300E | 894882.83 | 7.02
3002 | Story7 | B47 | 40 MPa RC Beam (25 cm x 25 cm) | Beam | 40MPa | Concrete Rectangular | 250 | 250 | 625 | 6887.5 | 0.43 | 1053.13 | G300E | 3779985.23 | 29.66 | G300E | 823240.18 | 6.46
3003 | Story7 | B48 | 40 MPa RC Beam (25 cm x 25 cm) | Beam | 40MPa | Concrete Rectangular | 250 | 250 | 625 | 4487.5 | 0.28 | 686.16 | G300E | 2590890.18 | 20.33 | G300E | 520444.22 | 4.08
3004 | Story7 | B49 | 40 MPa RC Beam (25 cm x 25 cm) | Beam | 40MPa | Concrete Rectangular | 250 | 250 | 625 | 6887.5 | 0.43 | 1053.13 | G300E | 3277197.73 | 25.71 | G300E | 741894.11 | 5.82
3005 | Story7 | B5 | 40 MPa RC Beam (25 cm x 25 cm) | Beam | 40MPa | Concrete Rectangular | 250 | 250 | 625 | 4487.5 | 0.28 | 686.16 | G300E | 2363309.82 | 18.54 | G300E | 437078.49 | 3.43
3006 | Story7 | B50 | 40 MPa RC Beam (25 cm x 25 cm) | Beam | 40MPa | Concrete Rectangular | 250 | 250 | 625 | 4487.5 | 0.28 | 686.16 | G300E | 2358181.25 | 18.5 | G300E | 733921.01 | 5.76
3007 | Story7 | B51 | 40 MPa RC Beam (25 cm x 25 cm) | Beam | 40MPa | Concrete Rectangular | 250 | 250 | 625 | 7200 | 0.45 | 1100.92 | G300E | 3645391.3 | 28.6 | G300E | 778174.43 | 6.11
3008 | Story7 | B52 | 40 MPa RC Beam (25 cm x 25 cm) | Beam | 40MPa | Concrete Rectangular | 250 | 250 | 625 | 4487.5 | 0.28 | 686.16 | G300E | 2570739.17 | 20.17 | G300E | 762800.96 | 5.99
3009 | Story7 | B54 | 40 MPa RC Beam (25 cm x 25 cm) | Beam | 40MPa | Concrete Rectangular | 250 | 250 | 625 | 4487.5 | 0.28 | 686.16 | G300E | 2387350 | 18.73 | G300E | 740986.47 | 5.81
3010 | Story7 | B55 | 40 MPa RC Beam (25 cm x 25 cm) | Beam | 40MPa | Concrete Rectangular | 250 | 250 | 625 | 6887.5 | 0.43 | 1053.13 | G300E | 3487171.2 | 27.36 | G300E | 741704.39 | 5.82
3011 | Story7 | B56 | 40 MPa RC Beam (25 cm x 25 cm) | Beam | 40MPa | Concrete Rectangular | 250 | 250 | 625 | 4487.5 | 0.28 | 686.16 | G300E | 1872890.18 | 14.7 | G300E | 710548.35 | 5.58
3012 | Story7 | B57 | 40 MPa RC Beam (25 cm x 25 cm) | Beam | 40MPa | Concrete Rectangular | 250 | 250 | 625 | 6887.5 | 0.43 | 1053.13 | G300E | 3277197.73 | 25.71 | G300E | 693994.67 | 5.45
3013 | Story7 | B58 | 40 MPa RC Beam (25 cm x 25 cm) | Beam | 40MPa | Concrete Rectangular | 250 | 250 | 625 | 4487.5 | 0.28 | 686.16 | G300E | 1839233.93 | 14.43 | G300E | 366960.5 | 2.88
3014 | Story7 | B59 | 40 MPa RC Beam (25 cm x 25 cm) | Beam | 40MPa | Concrete Rectangular | 250 | 250 | 625 | 6887.5 | 0.43 | 1053.13 | G300E | 3779985.23 | 29.66 | G300E | 739650.97 | 5.8
3015 | Story7 | B6 | 40 MPa RC Beam (25 cm x 25 cm) | Beam | 40MPa | Concrete Rectangular | 250 | 250 | 625 | 6887.5 | 0.43 | 1053.13 | G300E | 2871800.52 | 22.53 | G300E | 1098556.25 | 8.62
3016 | Story7 | B60 | 40 MPa RC Beam (25 cm x 25 cm) | Beam | 40MPa | Concrete Rectangular | 250 | 250 | 625 | 4487.5 | 0.28 | 686.16 | G300E | 1163224.11 | 9.13 | G300E | 848137.5 | 6.65
3017 | Story7 | B61 | 40 MPa RC Beam (25 cm x 25 cm) | Beam | 40MPa | Concrete Rectangular | 250 | 250 | 625 | 4487.5 | 0.28 | 686.16 | G300E | 2522295.54 | 19.79 | G300E | 894882.83 | 7.02
3018 | Story7 | B62 | 40 MPa RC Beam (25 cm x 25 cm) | Beam | 40MPa | Concrete Rectangular | 250 | 250 | 625 | 6887.5 | 0.43 | 1053.13 | G300E | 3643487.5 | 28.59 | G300E | 777871.12 | 6.1
3019 | Story7 | B63 | 40 MPa RC Beam (25 cm x 25 cm) | Beam | 40MPa | Concrete Rectangular | 250 | 250 | 625 | 4487.5 | 0.28 | 686.16 | G300E | 2630636.61 | 20.64 | G300E | 437078.49 | 3.43
3020 | Story7 | B64 | 40 MPa RC Beam (25 cm x 25 cm) | Beam | 40MPa | Concrete Rectangular | 250 | 250 | 625 | 6887.5 | 0.43 | 1053.13 | G300E | 2983539.77 | 23.41 | G300E | 671166.53 | 5.27
3021 | Story7 | B65 | 40 MPa RC Beam (25 cm x 25 cm) | Beam | 40MPa | Concrete Rectangular | 250 | 250 | 625 | 4487.5 | 0.28 | 686.16 | G300E | 2349206.25 | 18.43 | G300E | 543816.89 | 4.27
3022 | Story7 | B66 | 40 MPa RC Beam (25 cm x 25 cm) | Beam | 40MPa | Concrete Rectangular | 250 | 250 | 625 | 6887.5 | 0.43 | 1053.13 | G300E | 3091235.23 | 24.25 | G300E | 675862.55 | 5.3
3023 | Story7 | B67 | 40 MPa RC Beam (25 cm x 25 cm) | Beam | 40MPa | Concrete Rectangular | 250 | 250 | 625 | 4487.5 | 0.28 | 686.16 | G300E | 2294074.11 | 18 | G300E | 733921.01 | 5.76
3024 | Story7 | B68 | 40 MPa RC Beam (25 cm x 25 cm) | Beam | 40MPa | Concrete Rectangular | 250 | 250 | 625 | 6887.5 | 0.43 | 1053.13 | G300E | 2559019.32 | 20.08 | G300E | 723187.5 | 5.67
3025 | Story7 | B69 | 40 MPa RC Beam (25 cm x 25 cm) | Beam | 40MPa | Concrete Rectangular | 250 | 250 | 625 | 4487.5 | 0.28 | 686.16 | G300E | 2215542.86 | 17.38 | G300E | 733921.01 | 5.76
3026 | Story7 | B7 | 40 MPa RC Beam (25 cm x 25 cm) | Beam | 40MPa | Concrete Rectangular | 250 | 250 | 625 | 4487.5 | 0.28 | 686.16 | G300E | 2295997.32 | 18.02 | G300E | 733921.01 | 5.76
3027 | Story7 | B70 | 40 MPa RC Beam (25 cm x 25 cm) | Beam | 40MPa | Concrete Rectangular | 250 | 250 | 625 | 6887.5 | 0.43 | 1053.13 | G300E | 3091235.23 | 24.25 | G300E | 671166.53 | 5.27
3028 | Story7 | B71 | 40 MPa RC Beam (25 cm x 25 cm) | Beam | 40MPa | Concrete Rectangular | 250 | 250 | 625 | 4487.5 | 0.28 | 686.16 | G300E | 2057518.75 | 16.14 | G300E | 733921.01 | 5.76
3029 | Story7 | B72 | 40 MPa RC Beam (25 cm x 25 cm) | Beam | 40MPa | Concrete Rectangular | 250 | 250 | 625 | 6887.5 | 0.43 | 1053.13 | G300E | 2983226.7 | 23.41 | G300E | 671166.53 | 5.27
3030 | Story7 | B73 | 40 MPa RC Beam (25 cm x 25 cm) | Beam | 40MPa | Concrete Rectangular | 250 | 250 | 625 | 4487.5 | 0.28 | 686.16 | G300E | 1923534.82 | 15.09 | G300E | 390333.17 | 3.06
3031 | Story7 | B74 | 40 MPa RC Beam (25 cm x 25 cm) | Beam | 40MPa | Concrete Rectangular | 250 | 250 | 625 | 6887.5 | 0.43 | 1053.13 | G300E | 3643487.5 | 28.59 | G300E | 716822.82 | 5.62
3032 | Story7 | B75 | 40 MPa RC Beam (25 cm x 25 cm) | Beam | 40MPa | Concrete Rectangular | 250 | 250 | 625 | 4487.5 | 0.28 | 686.16 | G300E | 1256500 | 9.86 | G300E | 848137.5 | 6.65
3033 | Story7 | B76 | 40 MPa RC Beam (25 cm x 25 cm) | Beam | 40MPa | Concrete Rectangular | 250 | 250 | 625 | 6887.5 | 0.43 | 1053.13 | G300E | 3412130.11 | 26.77 | G300E | 1295737.55 | 10.17
3034 | Story7 | B77 | 40 MPa RC Beam (25 cm x 25 cm) | Beam | 40MPa | Concrete Rectangular | 250 | 250 | 625 | 6887.5 | 0.43 | 1053.13 | G300E | 2959746.59 | 23.22 | G300E | 1216269.89 | 9.54
3035 | Story7 | B78 | 40 MPa RC Beam (25 cm x 25 cm) | Beam | 40MPa | Concrete Rectangular | 250 | 250 | 625 | 6887.5 | 0.43 | 1053.13 | G300E | 2952232.95 | 23.16 | G300E | 1043456.25 | 8.19
3036 | Story7 | B79 | 40 MPa RC Beam (25 cm x 25 cm) | Beam | 40MPa | Concrete Rectangular | 250 | 250 | 625 | 6887.5 | 0.43 | 1053.13 | G300E | 2909029.55 | 22.83 | G300E | 1066936.36 | 8.37
3037 | Story7 | B8 | 40 MPa RC Beam (25 cm x 25 cm) | Beam | 40MPa | Concrete Rectangular | 250 | 250 | 625 | 6887.5 | 0.43 | 1053.13 | G300E | 2909029.55 | 22.83 | G300E | 1066936.36 | 8.37
3038 | Story7 | B80 | 40 MPa RC Beam (25 cm x 25 cm) | Beam | 40MPa | Concrete Rectangular | 250 | 250 | 625 | 6887.5 | 0.43 | 1053.13 | G300E | 3017351.14 | 23.68 | G300E | 846223.3 | 6.64
3039 | Story7 | B81 | 40 MPa RC Beam (25 cm x 25 cm) | Beam | 40MPa | Concrete Rectangular | 250 | 250 | 625 | 6887.5 | 0.43 | 1053.13 | G300E | 3024864.77 | 23.73 | G300E | 648051.14 | 5.08
3040 | Story7 | B82 | 40 MPa RC Beam (25 cm x 25 cm) | Beam | 40MPa | Concrete Rectangular | 250 | 250 | 625 | 6887.5 | 0.43 | 1053.13 | G300E | 3347011.93 | 26.26 | G300E | 782931.87 | 6.14
3041 | Story7 | B9 | 40 MPa RC Beam (25 cm x 25 cm) | Beam | 40MPa | Concrete Rectangular | 250 | 250 | 625 | 4487.5 | 0.28 | 686.16 | G300E | 2214581.25 | 17.38 | G300E | 733921.01 | 5.76
3042 | Story8 | B1 | 40 MPa RC Beam (25 cm x 25 cm) | Beam | 40MPa | Concrete Rectangular | 250 | 250 | 625 | 4487.5 | 0.28 | 686.16 | G300E | 2525821.43 | 19.82 | G300E | 898729.25 | 7.05
3043 | Story8 | B10 | 40 MPa RC Beam (25 cm x 25 cm) | Beam | 40MPa | Concrete Rectangular | 250 | 250 | 625 | 6887.5 | 0.43 | 1053.13 | G300E | 3022986.36 | 23.72 | G300E | 851858.52 | 6.68
3044 | Story8 | B11 | 40 MPa RC Beam (25 cm x 25 cm) | Beam | 40MPa | Concrete Rectangular | 250 | 250 | 625 | 4487.5 | 0.28 | 686.16 | G300E | 2078033.04 | 16.31 | G300E | 733921.01 | 5.76
3045 | Story8 | B12 | 40 MPa RC Beam (25 cm x 25 cm) | Beam | 40MPa | Concrete Rectangular | 250 | 250 | 625 | 6887.5 | 0.43 | 1053.13 | G300E | 2973834.66 | 23.33 | G300E | 668713.64 | 5.25
3046 | Story8 | B13 | 40 MPa RC Beam (25 cm x 25 cm) | Beam | 40MPa | Concrete Rectangular | 250 | 250 | 625 | 4487.5 | 0.28 | 686.16 | G300E | 2013284.82 | 15.8 | G300E | 390333.17 | 3.06
3047 | Story8 | B14 | 40 MPa RC Beam (25 cm x 25 cm) | Beam | 40MPa | Concrete Rectangular | 250 | 250 | 625 | 6887.5 | 0.43 | 1053.13 | G300E | 2851738.07 | 22.38 | G300E | 791384.71 | 6.21
3048 | Story8 | B15 | 40 MPa RC Beam (25 cm x 25 cm) | Beam | 40MPa | Concrete Rectangular | 250 | 250 | 625 | 4487.5 | 0.28 | 686.16 | G300E | 1261308.04 | 9.9 | G300E | 851983.93 | 6.68
3049 | Story8 | B16 | 40 MPa RC Beam (25 cm x 25 cm) | Beam | 40MPa | Concrete Rectangular | 250 | 250 | 625 | 4487.5 | 0.28 | 686.16 | G300E | 2430622.32 | 19.07 | G300E | 897767.65 | 7.04
3050 | Story8 | B17 | 40 MPa RC Beam (25 cm x 25 cm) | Beam | 40MPa | Concrete Rectangular | 250 | 250 | 625 | 6887.5 | 0.43 | 1053.13 | G300E | 3628147.16 | 28.47 | G300E | 777871.12 | 6.1
3051 | Story8 | B18 | 40 MPa RC Beam (25 cm x 25 cm) | Beam | 40MPa | Concrete Rectangular | 250 | 250 | 625 | 4487.5 | 0.28 | 686.16 | G300E | 2540886.61 | 19.94 | G300E | 650555.28 | 5.1
3052 | Story8 | B19 | 40 MPa RC Beam (25 cm x 25 cm) | Beam | 40MPa | Concrete Rectangular | 250 | 250 | 625 | 6887.5 | 0.43 | 1053.13 | G300E | 2959746.59 | 23.22 | G300E | 672105.73 | 5.27
3053 | Story8 | B2 | 40 MPa RC Beam (25 cm x 25 cm) | Beam | 40MPa | Concrete Rectangular | 250 | 250 | 625 | 6887.5 | 0.43 | 1053.13 | G300E | 3419643.75 | 26.83 | G300E | 1298555.16 | 10.19
3054 | Story8 | B20 | 40 MPa RC Beam (25 cm x 25 cm) | Beam | 40MPa | Concrete Rectangular | 250 | 250 | 625 | 4487.5 | 0.28 | 686.16 | G300E | 2379977.68 | 18.67 | G300E | 733921.01 | 5.76
3055 | Story8 | B21 | 40 MPa RC Beam (25 cm x 25 cm) | Beam | 40MPa | Concrete Rectangular | 250 | 250 | 625 | 6887.5 | 0.43 | 1053.13 | G300E | 2545244.32 | 19.97 | G300E | 675862.55 | 5.3
3056 | Story8 | B22 | 40 MPa RC Beam (25 cm x 25 cm) | Beam | 40MPa | Concrete Rectangular | 250 | 250 | 625 | 4800 | 0.3 | 733.94 | G300E | 2855360 | 22.4 | G300E | 732694.4 | 5.75
3057 | Story8 | B23 | 40 MPa RC Beam (25 cm x 25 cm) | Beam | 40MPa | Concrete Rectangular | 250 | 250 | 625 | 6887.5 | 0.43 | 1053.13 | G300E | 2539296.02 | 19.92 | G300E | 722248.3 | 5.67
3058 | Story8 | B24 | 40 MPa RC Beam (25 cm x 25 cm) | Beam | 40MPa | Concrete Rectangular | 250 | 250 | 625 | 4800 | 0.3 | 733.94 | G300E | 2565440 | 20.13 | G300E | 815920.8 | 6.4
3059 | Story8 | B25 | 40 MPa RC Beam (25 cm x 25 cm) | Beam | 40MPa | Concrete Rectangular | 250 | 250 | 625 | 6887.5 | 0.43 | 1053.13 | G300E | 3071198.86 | 24.1 | G300E | 671166.53 | 5.27
3060 | Story8 | B26 | 40 MPa RC Beam (25 cm x 25 cm) | Beam | 40MPa | Concrete Rectangular | 250 | 250 | 625 | 4487.5 | 0.28 | 686.16 | G300E | 1890519.64 | 14.83 | G300E | 497071.56 | 3.9
3061 | Story8 | B27 | 40 MPa RC Beam (25 cm x 25 cm) | Beam | 40MPa | Concrete Rectangular | 250 | 250 | 625 | 6887.5 | 0.43 | 1053.13 | G300E | 2959433.52 | 23.22 | G300E | 671166.53 | 5.27
3062 | Story8 | B28 | 40 MPa RC Beam (25 cm x 25 cm) | Beam | 40MPa | Concrete Rectangular | 250 | 250 | 625 | 4487.5 | 0.28 | 686.16 | G300E | 1859107.14 | 14.59 | G300E | 260222.11 | 2.04
3063 | Story8 | B29 | 40 MPa RC Beam (25 cm x 25 cm) | Beam | 40MPa | Concrete Rectangular | 250 | 250 | 625 | 6887.5 | 0.43 | 1053.13 | G300E | 3627834.09 | 28.47 | G300E | 716822.82 | 5.62
3064 | Story8 | B3 | 40 MPa RC Beam (25 cm x 25 cm) | Beam | 40MPa | Concrete Rectangular | 250 | 250 | 625 | 4487.5 | 0.28 | 686.16 | G300E | 2642816.96 | 20.74 | G300E | 437078.49 | 3.43
3065 | Story8 | B30 | 40 MPa RC Beam (25 cm x 25 cm) | Beam | 40MPa | Concrete Rectangular | 250 | 250 | 625 | 4487.5 | 0.28 | 686.16 | G300E | 1168993.75 | 9.17 | G300E | 851022.32 | 6.68
3066 | Story8 | B31 | 40 MPa RC Beam (25 cm x 25 cm) | Beam | 40MPa | Concrete Rectangular | 250 | 250 | 625 | 4487.5 | 0.28 | 686.16 | G300E | 2416198.21 | 18.96 | G300E | 873727.47 | 6.86
3067 | Story8 | B32 | 40 MPa RC Beam (25 cm x 25 cm) | Beam | 40MPa | Concrete Rectangular | 250 | 250 | 625 | 6887.5 | 0.43 | 1053.13 | G300E | 3792194.89 | 29.75 | G300E | 826997 | 6.49
3068 | Story8 | B33 | 40 MPa RC Beam (25 cm x 25 cm) | Beam | 40MPa | Concrete Rectangular | 250 | 250 | 625 | 4487.5 | 0.28 | 686.16 | G300E | 2450175 | 19.22 | G300E | 306967.44 | 2.41
3069 | Story8 | B34 | 40 MPa RC Beam (25 cm x 25 cm) | Beam | 40MPa | Concrete Rectangular | 250 | 250 | 625 | 6887.5 | 0.43 | 1053.13 | G300E | 3306939.2 | 25.95 | G300E | 752225.36 | 5.9
3070 | Story8 | B35 | 40 MPa RC Beam (25 cm x 25 cm) | Beam | 40MPa | Concrete Rectangular | 250 | 250 | 625 | 4487.5 | 0.28 | 686.16 | G300E | 1916803.57 | 15.04 | G300E | 733921.01 | 5.76
3071 | Story8 | B36 | 40 MPa RC Beam (25 cm x 25 cm) | Beam | 40MPa | Concrete Rectangular | 250 | 250 | 625 | 7200 | 0.45 | 1100.92 | G300E | 3668243.48 | 28.78 | G300E | 781930.96 | 6.14
3072 | Story8 | B4 | 40 MPa RC Beam (25 cm x 25 cm) | Beam | 40MPa | Concrete Rectangular | 250 | 250 | 625 | 6887.5 | 0.43 | 1053.13 | G300E | 2973834.66 | 23.33 | G300E | 1121410.23 | 8.8
3073 | Story8 | B40 | 40 MPa RC Beam (25 cm x 25 cm) | Beam | 40MPa | Concrete Rectangular | 250 | 250 | 625 | 6887.5 | 0.43 | 1053.13 | G300E | 3498850 | 27.45 | G300E | 741704.39 | 5.82
3074 | Story8 | B41 | 40 MPa RC Beam (25 cm x 25 cm) | Beam | 40MPa | Concrete Rectangular | 250 | 250 | 625 | 4487.5 | 0.28 | 686.16 | G300E | 1675119.64 | 13.14 | G300E | 640430.36 | 5.03
3075 | Story8 | B42 | 40 MPa RC Beam (25 cm x 25 cm) | Beam | 40MPa | Concrete Rectangular | 250 | 250 | 625 | 6887.5 | 0.43 | 1053.13 | G300E | 3307252.27 | 25.95 | G300E | 693994.67 | 5.45
3076 | Story8 | B43 | 40 MPa RC Beam (25 cm x 25 cm) | Beam | 40MPa | Concrete Rectangular | 250 | 250 | 625 | 4487.5 | 0.28 | 686.16 | G300E | 1596267.86 | 12.52 | G300E | 260222.11 | 2.04
3077 | Story8 | B44 | 40 MPa RC Beam (25 cm x 25 cm) | Beam | 40MPa | Concrete Rectangular | 250 | 250 | 625 | 6887.5 | 0.43 | 1053.13 | G300E | 3792194.89 | 29.75 | G300E | 739650.97 | 5.8
3078 | Story8 | B45 | 40 MPa RC Beam (25 cm x 25 cm) | Beam | 40MPa | Concrete Rectangular | 250 | 250 | 625 | 4487.5 | 0.28 | 686.16 | G300E | 1155210.71 | 9.06 | G300E | 826982.14 | 6.49
3079 | Story8 | B46 | 40 MPa RC Beam (25 cm x 25 cm) | Beam | 40MPa | Concrete Rectangular | 250 | 250 | 625 | 4487.5 | 0.28 | 686.16 | G300E | 2430622.32 | 19.07 | G300E | 897767.65 | 7.04
3080 | Story8 | B47 | 40 MPa RC Beam (25 cm x 25 cm) | Beam | 40MPa | Concrete Rectangular | 250 | 250 | 625 | 6887.5 | 0.43 | 1053.13 | G300E | 3792194.89 | 29.75 | G300E | 826997 | 6.49
3081 | Story8 | B48 | 40 MPa RC Beam (25 cm x 25 cm) | Beam | 40MPa | Concrete Rectangular | 250 | 250 | 625 | 4487.5 | 0.28 | 686.16 | G300E | 2541207.14 | 19.94 | G300E | 543816.89 | 4.27
3082 | Story8 | B49 | 40 MPa RC Beam (25 cm x 25 cm) | Beam | 40MPa | Concrete Rectangular | 250 | 250 | 625 | 6887.5 | 0.43 | 1053.13 | G300E | 3306939.2 | 25.95 | G300E | 752225.36 | 5.9
3083 | Story8 | B5 | 40 MPa RC Beam (25 cm x 25 cm) | Beam | 40MPa | Concrete Rectangular | 250 | 250 | 625 | 4487.5 | 0.28 | 686.16 | G300E | 2376131.25 | 18.64 | G300E | 543816.89 | 4.27
3084 | Story8 | B50 | 40 MPa RC Beam (25 cm x 25 cm) | Beam | 40MPa | Concrete Rectangular | 250 | 250 | 625 | 4487.5 | 0.28 | 686.16 | G300E | 2379336.61 | 18.67 | G300E | 733921.01 | 5.76
3085 | Story8 | B51 | 40 MPa RC Beam (25 cm x 25 cm) | Beam | 40MPa | Concrete Rectangular | 250 | 250 | 625 | 7200 | 0.45 | 1100.92 | G300E | 3661043.48 | 28.73 | G300E | 781930.96 | 6.14
3086 | Story8 | B52 | 40 MPa RC Beam (25 cm x 25 cm) | Beam | 40MPa | Concrete Rectangular | 250 | 250 | 625 | 4487.5 | 0.28 | 686.16 | G300E | 2520778.33 | 19.78 | G300E | 762800.96 | 5.99
3087 | Story8 | B54 | 40 MPa RC Beam (25 cm x 25 cm) | Beam | 40MPa | Concrete Rectangular | 250 | 250 | 625 | 4487.5 | 0.28 | 686.16 | G300E | 2402308.33 | 18.85 | G300E | 762800.96 | 5.99
3088 | Story8 | B55 | 40 MPa RC Beam (25 cm x 25 cm) | Beam | 40MPa | Concrete Rectangular | 250 | 250 | 625 | 6887.5 | 0.43 | 1053.13 | G300E | 3502144.02 | 27.48 | G300E | 741704.39 | 5.82
3089 | Story8 | B56 | 40 MPa RC Beam (25 cm x 25 cm) | Beam | 40MPa | Concrete Rectangular | 250 | 250 | 625 | 4487.5 | 0.28 | 686.16 | G300E | 1890840.18 | 14.84 | G300E | 710548.35 | 5.58
3090 | Story8 | B57 | 40 MPa RC Beam (25 cm x 25 cm) | Beam | 40MPa | Concrete Rectangular | 250 | 250 | 625 | 6887.5 | 0.43 | 1053.13 | G300E | 3307252.27 | 25.95 | G300E | 693994.67 | 5.45
3091 | Story8 | B58 | 40 MPa RC Beam (25 cm x 25 cm) | Beam | 40MPa | Concrete Rectangular | 250 | 250 | 625 | 4487.5 | 0.28 | 686.16 | G300E | 1859107.14 | 14.59 | G300E | 366960.5 | 2.88
3092 | Story8 | B59 | 40 MPa RC Beam (25 cm x 25 cm) | Beam | 40MPa | Concrete Rectangular | 250 | 250 | 625 | 6887.5 | 0.43 | 1053.13 | G300E | 3792194.89 | 29.75 | G300E | 739650.97 | 5.8
3093 | Story8 | B6 | 40 MPa RC Beam (25 cm x 25 cm) | Beam | 40MPa | Concrete Rectangular | 250 | 250 | 625 | 6887.5 | 0.43 | 1053.13 | G300E | 2877540.1 | 22.58 | G300E | 1102000 | 8.65
3094 | Story8 | B60 | 40 MPa RC Beam (25 cm x 25 cm) | Beam | 40MPa | Concrete Rectangular | 250 | 250 | 625 | 4487.5 | 0.28 | 686.16 | G300E | 1168993.75 | 9.17 | G300E | 851022.32 | 6.68
3095 | Story8 | B61 | 40 MPa RC Beam (25 cm x 25 cm) | Beam | 40MPa | Concrete Rectangular | 250 | 250 | 625 | 4487.5 | 0.28 | 686.16 | G300E | 2525821.43 | 19.82 | G300E | 898729.25 | 7.05
3096 | Story8 | B62 | 40 MPa RC Beam (25 cm x 25 cm) | Beam | 40MPa | Concrete Rectangular | 250 | 250 | 625 | 6887.5 | 0.43 | 1053.13 | G300E | 3627834.09 | 28.47 | G300E | 777871.12 | 6.1
3097 | Story8 | B63 | 40 MPa RC Beam (25 cm x 25 cm) | Beam | 40MPa | Concrete Rectangular | 250 | 250 | 625 | 4487.5 | 0.28 | 686.16 | G300E | 2642496.43 | 20.73 | G300E | 437078.49 | 3.43
3098 | Story8 | B64 | 40 MPa RC Beam (25 cm x 25 cm) | Beam | 40MPa | Concrete Rectangular | 250 | 250 | 625 | 6887.5 | 0.43 | 1053.13 | G300E | 2959433.52 | 23.22 | G300E | 672105.73 | 5.27
3099 | Story8 | B65 | 40 MPa RC Beam (25 cm x 25 cm) | Beam | 40MPa | Concrete Rectangular | 250 | 250 | 625 | 4487.5 | 0.28 | 686.16 | G300E | 2362027.68 | 18.53 | G300E | 543816.89 | 4.27
3100 | Story8 | B66 | 40 MPa RC Beam (25 cm x 25 cm) | Beam | 40MPa | Concrete Rectangular | 250 | 250 | 625 | 6887.5 | 0.43 | 1053.13 | G300E | 3071198.86 | 24.1 | G300E | 679619.37 | 5.33
3101 | Story8 | B67 | 40 MPa RC Beam (25 cm x 25 cm) | Beam | 40MPa | Concrete Rectangular | 250 | 250 | 625 | 4487.5 | 0.28 | 686.16 | G300E | 2303049.11 | 18.07 | G300E | 733921.01 | 5.76
3102 | Story8 | B68 | 40 MPa RC Beam (25 cm x 25 cm) | Beam | 40MPa | Concrete Rectangular | 250 | 250 | 625 | 6887.5 | 0.43 | 1053.13 | G300E | 2543992.05 | 19.96 | G300E | 727883.52 | 5.71
3103 | Story8 | B69 | 40 MPa RC Beam (25 cm x 25 cm) | Beam | 40MPa | Concrete Rectangular | 250 | 250 | 625 | 4487.5 | 0.28 | 686.16 | G300E | 2226441.07 | 17.47 | G300E | 733921.01 | 5.76
3104 | Story8 | B7 | 40 MPa RC Beam (25 cm x 25 cm) | Beam | 40MPa | Concrete Rectangular | 250 | 250 | 625 | 4487.5 | 0.28 | 686.16 | G300E | 2304651.79 | 18.08 | G300E | 733921.01 | 5.76
3105 | Story8 | B70 | 40 MPa RC Beam (25 cm x 25 cm) | Beam | 40MPa | Concrete Rectangular | 250 | 250 | 625 | 6887.5 | 0.43 | 1053.13 | G300E | 3071198.86 | 24.1 | G300E | 671166.53 | 5.27
3106 | Story8 | B71 | 40 MPa RC Beam (25 cm x 25 cm) | Beam | 40MPa | Concrete Rectangular | 250 | 250 | 625 | 4487.5 | 0.28 | 686.16 | G300E | 2078033.04 | 16.31 | G300E | 733921.01 | 5.76
3107 | Story8 | B72 | 40 MPa RC Beam (25 cm x 25 cm) | Beam | 40MPa | Concrete Rectangular | 250 | 250 | 625 | 6887.5 | 0.43 | 1053.13 | G300E | 2959433.52 | 23.22 | G300E | 671166.53 | 5.27
3108 | Story8 | B73 | 40 MPa RC Beam (25 cm x 25 cm) | Beam | 40MPa | Concrete Rectangular | 250 | 250 | 625 | 4487.5 | 0.28 | 686.16 | G300E | 2013284.82 | 15.8 | G300E | 390333.17 | 3.06
3109 | Story8 | B74 | 40 MPa RC Beam (25 cm x 25 cm) | Beam | 40MPa | Concrete Rectangular | 250 | 250 | 625 | 6887.5 | 0.43 | 1053.13 | G300E | 3627834.09 | 28.47 | G300E | 716822.82 | 5.62
3110 | Story8 | B75 | 40 MPa RC Beam (25 cm x 25 cm) | Beam | 40MPa | Concrete Rectangular | 250 | 250 | 625 | 4487.5 | 0.28 | 686.16 | G300E | 1261308.04 | 9.9 | G300E | 851983.93 | 6.68
3111 | Story8 | B76 | 40 MPa RC Beam (25 cm x 25 cm) | Beam | 40MPa | Concrete Rectangular | 250 | 250 | 625 | 6887.5 | 0.43 | 1053.13 | G300E | 3419643.75 | 26.83 | G300E | 1298555.16 | 10.19
3112 | Story8 | B77 | 40 MPa RC Beam (25 cm x 25 cm) | Beam | 40MPa | Concrete Rectangular | 250 | 250 | 625 | 6887.5 | 0.43 | 1053.13 | G300E | 2973834.66 | 23.33 | G300E | 1015280.11 | 7.97
3113 | Story8 | B78 | 40 MPa RC Beam (25 cm x 25 cm) | Beam | 40MPa | Concrete Rectangular | 250 | 250 | 625 | 6887.5 | 0.43 | 1053.13 | G300E | 2957868.18 | 23.21 | G300E | 1047213.07 | 8.22
3114 | Story8 | B79 | 40 MPa RC Beam (25 cm x 25 cm) | Beam | 40MPa | Concrete Rectangular | 250 | 250 | 625 | 6887.5 | 0.43 | 1053.13 | G300E | 2904020.45 | 22.79 | G300E | 1067875.57 | 8.38
3115 | Story8 | B8 | 40 MPa RC Beam (25 cm x 25 cm) | Beam | 40MPa | Concrete Rectangular | 250 | 250 | 625 | 6887.5 | 0.43 | 1053.13 | G300E | 2903707.39 | 22.78 | G300E | 1068814.77 | 8.39
3116 | Story8 | B80 | 40 MPa RC Beam (25 cm x 25 cm) | Beam | 40MPa | Concrete Rectangular | 250 | 250 | 625 | 6887.5 | 0.43 | 1053.13 | G300E | 3022986.36 | 23.72 | G300E | 851858.52 | 6.68
3117 | Story8 | B81 | 40 MPa RC Beam (25 cm x 25 cm) | Beam | 40MPa | Concrete Rectangular | 250 | 250 | 625 | 6887.5 | 0.43 | 1053.13 | G300E | 3038952.84 | 23.84 | G300E | 668713.64 | 5.25
3118 | Story8 | B82 | 40 MPa RC Beam (25 cm x 25 cm) | Beam | 40MPa | Concrete Rectangular | 250 | 250 | 625 | 6887.5 | 0.43 | 1053.13 | G300E | 2851738.07 | 22.38 | G300E | 791384.71 | 6.21
3119 | Story8 | B9 | 40 MPa RC Beam (25 cm x 25 cm) | Beam | 40MPa | Concrete Rectangular | 250 | 250 | 625 | 4487.5 | 0.28 | 686.16 | G300E | 2225479.46 | 17.46 | G300E | 733921.01 | 5.76
3120 | Story9 | B1 | 40 MPa RC Beam (25 cm x 25 cm) | Beam | 40MPa | Concrete Rectangular | 250 | 250 | 625 | 4500 | 0.28 | 688.07 | G300E | 2523857.14 | 19.8 | G300E | 903161.25 | 7.09
3121 | Story9 | B10 | 40 MPa RC Beam (25 cm x 25 cm) | Beam | 40MPa | Concrete Rectangular | 250 | 250 | 625 | 6900 | 0.43 | 1055.05 | G300E | 3050113.64 | 23.93 | G300E | 855286.36 | 6.71
3122 | Story9 | B11 | 40 MPa RC Beam (25 cm x 25 cm) | Beam | 40MPa | Concrete Rectangular | 250 | 250 | 625 | 4500 | 0.28 | 688.07 | G300E | 2119821.43 | 16.63 | G300E | 712527.59 | 5.59
3123 | Story9 | B12 | 40 MPa RC Beam (25 cm x 25 cm) | Beam | 40MPa | Concrete Rectangular | 250 | 250 | 625 | 6900 | 0.43 | 1055.05 | G300E | 2945359.09 | 23.11 | G300E | 690627.27 | 5.42
3124 | Story9 | B13 | 40 MPa RC Beam (25 cm x 25 cm) | Beam | 40MPa | Concrete Rectangular | 250 | 250 | 625 | 4500 | 0.28 | 688.07 | G300E | 2061000 | 16.17 | G300E | 391420.45 | 3.07
3125 | Story9 | B14 | 40 MPa RC Beam (25 cm x 25 cm) | Beam | 40MPa | Concrete Rectangular | 250 | 250 | 625 | 6900 | 0.43 | 1055.05 | G300E | 3390722.73 | 26.6 | G300E | 801289.16 | 6.29
3126 | Story9 | B15 | 40 MPa RC Beam (25 cm x 25 cm) | Beam | 40MPa | Concrete Rectangular | 250 | 250 | 625 | 4500 | 0.28 | 688.07 | G300E | 1206642.86 | 9.47 | G300E | 856285.71 | 6.72
3127 | Story9 | B16 | 40 MPa RC Beam (25 cm x 25 cm) | Beam | 40MPa | Concrete Rectangular | 250 | 250 | 625 | 4500 | 0.28 | 688.07 | G300E | 2427107.14 | 19.04 | G300E | 903161.25 | 7.09
3128 | Story9 | B17 | 40 MPa RC Beam (25 cm x 25 cm) | Beam | 40MPa | Concrete Rectangular | 250 | 250 | 625 | 6900 | 0.43 | 1055.05 | G300E | 3651668.18 | 28.65 | G300E | 773637.41 | 6.07
3129 | Story9 | B18 | 40 MPa RC Beam (25 cm x 25 cm) | Beam | 40MPa | Concrete Rectangular | 250 | 250 | 625 | 4500 | 0.28 | 688.07 | G300E | 2572071.43 | 20.18 | G300E | 652367.41 | 5.12
3130 | Story9 | B19 | 40 MPa RC Beam (25 cm x 25 cm) | Beam | 40MPa | Concrete Rectangular | 250 | 250 | 625 | 6900 | 0.43 | 1055.05 | G300E | 2959159.09 | 23.22 | G300E | 643869.58 | 5.05
3131 | Story9 | B2 | 40 MPa RC Beam (25 cm x 25 cm) | Beam | 40MPa | Concrete Rectangular | 250 | 250 | 625 | 6900 | 0.43 | 1055.05 | G300E | 3455959.09 | 27.12 | G300E | 1299970.98 | 10.2
3132 | Story9 | B20 | 40 MPa RC Beam (25 cm x 25 cm) | Beam | 40MPa | Concrete Rectangular | 250 | 250 | 625 | 4500 | 0.28 | 688.07 | G300E | 2418107.14 | 18.97 | G300E | 735965.36 | 5.77
3133 | Story9 | B21 | 40 MPa RC Beam (25 cm x 25 cm) | Beam | 40MPa | Concrete Rectangular | 250 | 250 | 625 | 6900 | 0.43 | 1055.05 | G300E | 2542336.36 | 19.95 | G300E | 672384.61 | 5.28
3134 | Story9 | B22 | 40 MPa RC Beam (25 cm x 25 cm) | Beam | 40MPa | Concrete Rectangular | 250 | 250 | 625 | 4800 | 0.3 | 733.94 | G300E | 2848640 | 22.35 | G300E | 732694.4 | 5.75
3135 | Story9 | B23 | 40 MPa RC Beam (25 cm x 25 cm) | Beam | 40MPa | Concrete Rectangular | 250 | 250 | 625 | 6900 | 0.43 | 1055.05 | G300E | 2547981.82 | 19.99 | G300E | 719795.45 | 5.65
3136 | Story9 | B24 | 40 MPa RC Beam (25 cm x 25 cm) | Beam | 40MPa | Concrete Rectangular | 250 | 250 | 625 | 4800 | 0.3 | 733.94 | G300E | 2563200 | 20.11 | G300E | 815920.8 | 6.4
3137 | Story9 | B25 | 40 MPa RC Beam (25 cm x 25 cm) | Beam | 40MPa | Concrete Rectangular | 250 | 250 | 625 | 6900 | 0.43 | 1055.05 | G300E | 3079281.82 | 24.16 | G300E | 672384.61 | 5.28
3138 | Story9 | B26 | 40 MPa RC Beam (25 cm x 25 cm) | Beam | 40MPa | Concrete Rectangular | 250 | 250 | 625 | 4500 | 0.28 | 688.07 | G300E | 1992857.14 | 15.64 | G300E | 498456.16 | 3.91
3139 | Story9 | B27 | 40 MPa RC Beam (25 cm x 25 cm) | Beam | 40MPa | Concrete Rectangular | 250 | 250 | 625 | 6900 | 0.43 | 1055.05 | G300E | 2959159.09 | 23.22 | G300E | 649515.03 | 5.1
3140 | Story9 | B28 | 40 MPa RC Beam (25 cm x 25 cm) | Beam | 40MPa | Concrete Rectangular | 250 | 250 | 625 | 4500 | 0.28 | 688.07 | G300E | 1895464.29 | 14.87 | G300E | 260946.96 | 2.05
3141 | Story9 | B29 | 40 MPa RC Beam (25 cm x 25 cm) | Beam | 40MPa | Concrete Rectangular | 250 | 250 | 625 | 6900 | 0.43 | 1055.05 | G300E | 3651668.18 | 28.65 | G300E | 718123.77 | 5.63
3142 | Story9 | B3 | 40 MPa RC Beam (25 cm x 25 cm) | Beam | 40MPa | Concrete Rectangular | 250 | 250 | 625 | 4500 | 0.28 | 688.07 | G300E | 2673964.29 | 20.98 | G300E | 438295.98 | 3.44
3143 | Story9 | B30 | 40 MPa RC Beam (25 cm x 25 cm) | Beam | 40MPa | Concrete Rectangular | 250 | 250 | 625 | 4500 | 0.28 | 688.07 | G300E | 1178357.14 | 9.25 | G300E | 856285.71 | 6.72
3144 | Story9 | B31 | 40 MPa RC Beam (25 cm x 25 cm) | Beam | 40MPa | Concrete Rectangular | 250 | 250 | 625 | 4500 | 0.28 | 688.07 | G300E | 2411035.71 | 18.92 | G300E | 874232.68 | 6.86
3145 | Story9 | B32 | 40 MPa RC Beam (25 cm x 25 cm) | Beam | 40MPa | Concrete Rectangular | 250 | 250 | 625 | 6900 | 0.43 | 1055.05 | G300E | 3848004.55 | 30.19 | G300E | 826616.08 | 6.49
3146 | Story9 | B33 | 40 MPa RC Beam (25 cm x 25 cm) | Beam | 40MPa | Concrete Rectangular | 250 | 250 | 625 | 4500 | 0.28 | 688.07 | G300E | 2443500 | 19.17 | G300E | 307822.5 | 2.42
3147 | Story9 | B34 | 40 MPa RC Beam (25 cm x 25 cm) | Beam | 40MPa | Concrete Rectangular | 250 | 250 | 625 | 6900 | 0.43 | 1055.05 | G300E | 3372845.45 | 26.46 | G300E | 778341.95 | 6.11
3148 | Story9 | B35 | 40 MPa RC Beam (25 cm x 25 cm) | Beam | 40MPa | Concrete Rectangular | 250 | 250 | 625 | 4500 | 0.28 | 688.07 | G300E | 1902214.29 | 14.93 | G300E | 735965.36 | 5.77
3149 | Story9 | B36 | 40 MPa RC Beam (25 cm x 25 cm) | Beam | 40MPa | Concrete Rectangular | 250 | 250 | 625 | 7200 | 0.45 | 1100.92 | G300E | 3695791.3 | 29 | G300E | 782870.09 | 6.14
3150 | Story9 | B4 | 40 MPa RC Beam (25 cm x 25 cm) | Beam | 40MPa | Concrete Rectangular | 250 | 250 | 625 | 6900 | 0.43 | 1055.05 | G300E | 3011222.73 | 23.63 | G300E | 1021827.27 | 8.02
3151 | Story9 | B40 | 40 MPa RC Beam (25 cm x 25 cm) | Beam | 40MPa | Concrete Rectangular | 250 | 250 | 625 | 6900 | 0.43 | 1055.05 | G300E | 3532800 | 27.72 | G300E | 743050.5 | 5.83
3152 | Story9 | B41 | 40 MPa RC Beam (25 cm x 25 cm) | Beam | 40MPa | Concrete Rectangular | 250 | 250 | 625 | 4500 | 0.28 | 688.07 | G300E | 1670785.71 | 13.11 | G300E | 642214.29 | 5.04
3153 | Story9 | B42 | 40 MPa RC Beam (25 cm x 25 cm) | Beam | 40MPa | Concrete Rectangular | 250 | 250 | 625 | 6900 | 0.43 | 1055.05 | G300E | 3373786.36 | 26.47 | G300E | 718123.77 | 5.63
3154 | Story9 | B43 | 40 MPa RC Beam (25 cm x 25 cm) | Beam | 40MPa | Concrete Rectangular | 250 | 250 | 625 | 4500 | 0.28 | 688.07 | G300E | 1597500 | 12.53 | G300E | 214071.43 | 1.68
3155 | Story9 | B44 | 40 MPa RC Beam (25 cm x 25 cm) | Beam | 40MPa | Concrete Rectangular | 250 | 250 | 625 | 6900 | 0.43 | 1055.05 | G300E | 3848004.55 | 30.19 | G300E | 740993.35 | 5.81
3156 | Story9 | B45 | 40 MPa RC Beam (25 cm x 25 cm) | Beam | 40MPa | Concrete Rectangular | 250 | 250 | 625 | 4500 | 0.28 | 688.07 | G300E | 1162285.71 | 9.12 | G300E | 827357.14 | 6.49
3157 | Story9 | B46 | 40 MPa RC Beam (25 cm x 25 cm) | Beam | 40MPa | Concrete Rectangular | 250 | 250 | 625 | 4500 | 0.28 | 688.07 | G300E | 2427107.14 | 19.04 | G300E | 903161.25 | 7.09
3158 | Story9 | B47 | 40 MPa RC Beam (25 cm x 25 cm) | Beam | 40MPa | Concrete Rectangular | 250 | 250 | 625 | 6900 | 0.43 | 1055.05 | G300E | 3848004.55 | 30.19 | G300E | 827556.99 | 6.49
3159 | Story9 | B48 | 40 MPa RC Beam (25 cm x 25 cm) | Beam | 40MPa | Concrete Rectangular | 250 | 250 | 625 | 4500 | 0.28 | 688.07 | G300E | 2572071.43 | 20.18 | G300E | 545331.7 | 4.28
3160 | Story9 | B49 | 40 MPa RC Beam (25 cm x 25 cm) | Beam | 40MPa | Concrete Rectangular | 250 | 250 | 625 | 6900 | 0.43 | 1055.05 | G300E | 3373159.09 | 26.47 | G300E | 778341.95 | 6.11
3161 | Story9 | B5 | 40 MPa RC Beam (25 cm x 25 cm) | Beam | 40MPa | Concrete Rectangular | 250 | 250 | 625 | 4500 | 0.28 | 688.07 | G300E | 2406535.71 | 18.88 | G300E | 545331.7 | 4.28
3162 | Story9 | B50 | 40 MPa RC Beam (25 cm x 25 cm) | Beam | 40MPa | Concrete Rectangular | 250 | 250 | 625 | 4500 | 0.28 | 688.07 | G300E | 2418750 | 18.98 | G300E | 735965.36 | 5.77
3163 | Story9 | B51 | 40 MPa RC Beam (25 cm x 25 cm) | Beam | 40MPa | Concrete Rectangular | 250 | 250 | 625 | 7200 | 0.45 | 1100.92 | G300E | 3689530.43 | 28.95 | G300E | 782870.09 | 6.14
3164 | Story9 | B52 | 40 MPa RC Beam (25 cm x 25 cm) | Beam | 40MPa | Concrete Rectangular | 250 | 250 | 625 | 4500 | 0.28 | 688.07 | G300E | 2523600 | 19.8 | G300E | 764925.75 | 6
3165 | Story9 | B54 | 40 MPa RC Beam (25 cm x 25 cm) | Beam | 40MPa | Concrete Rectangular | 250 | 250 | 625 | 4500 | 0.28 | 688.07 | G300E | 2406600 | 18.88 | G300E | 764925.75 | 6
3166 | Story9 | B55 | 40 MPa RC Beam (25 cm x 25 cm) | Beam | 40MPa | Concrete Rectangular | 250 | 250 | 625 | 6900 | 0.43 | 1055.05 | G300E | 3535800 | 27.74 | G300E | 743050.5 | 5.83
3167 | Story9 | B56 | 40 MPa RC Beam (25 cm x 25 cm) | Beam | 40MPa | Concrete Rectangular | 250 | 250 | 625 | 4500 | 0.28 | 688.07 | G300E | 1993178.57 | 15.64 | G300E | 712527.59 | 5.59
3168 | Story9 | B57 | 40 MPa RC Beam (25 cm x 25 cm) | Beam | 40MPa | Concrete Rectangular | 250 | 250 | 625 | 6900 | 0.43 | 1055.05 | G300E | 3373472.73 | 26.47 | G300E | 718123.77 | 5.63
3169 | Story9 | B58 | 40 MPa RC Beam (25 cm x 25 cm) | Beam | 40MPa | Concrete Rectangular | 250 | 250 | 625 | 4500 | 0.28 | 688.07 | G300E | 1895464.29 | 14.87 | G300E | 367982.68 | 2.89
3170 | Story9 | B59 | 40 MPa RC Beam (25 cm x 25 cm) | Beam | 40MPa | Concrete Rectangular | 250 | 250 | 625 | 6900 | 0.43 | 1055.05 | G300E | 3848004.55 | 30.19 | G300E | 740993.35 | 5.81
3171 | Story9 | B6 | 40 MPa RC Beam (25 cm x 25 cm) | Beam | 40MPa | Concrete Rectangular | 250 | 250 | 625 | 6900 | 0.43 | 1055.05 | G300E | 2903175 | 22.78 | G300E | 1103137.5 | 8.66
3172 | Story9 | B60 | 40 MPa RC Beam (25 cm x 25 cm) | Beam | 40MPa | Concrete Rectangular | 250 | 250 | 625 | 4500 | 0.28 | 688.07 | G300E | 1178357.14 | 9.25 | G300E | 856285.71 | 6.72
3173 | Story9 | B61 | 40 MPa RC Beam (25 cm x 25 cm) | Beam | 40MPa | Concrete Rectangular | 250 | 250 | 625 | 4500 | 0.28 | 688.07 | G300E | 2523857.14 | 19.8 | G300E | 903161.25 | 7.09
3174 | Story9 | B62 | 40 MPa RC Beam (25 cm x 25 cm) | Beam | 40MPa | Concrete Rectangular | 250 | 250 | 625 | 6900 | 0.43 | 1055.05 | G300E | 3651668.18 | 28.65 | G300E | 773637.41 | 6.07
3175 | Story9 | B63 | 40 MPa RC Beam (25 cm x 25 cm) | Beam | 40MPa | Concrete Rectangular | 250 | 250 | 625 | 4500 | 0.28 | 688.07 | G300E | 2673964.29 | 20.98 | G300E | 438295.98 | 3.44
3176 | Story9 | B64 | 40 MPa RC Beam (25 cm x 25 cm) | Beam | 40MPa | Concrete Rectangular | 250 | 250 | 625 | 6900 | 0.43 | 1055.05 | G300E | 2959159.09 | 23.22 | G300E | 643869.58 | 5.05
3177 | Story9 | B65 | 40 MPa RC Beam (25 cm x 25 cm) | Beam | 40MPa | Concrete Rectangular | 250 | 250 | 625 | 4500 | 0.28 | 688.07 | G300E | 2391428.57 | 18.76 | G300E | 545331.7 | 4.28
3178 | Story9 | B66 | 40 MPa RC Beam (25 cm x 25 cm) | Beam | 40MPa | Concrete Rectangular | 250 | 250 | 625 | 6900 | 0.43 | 1055.05 | G300E | 3079909.09 | 24.17 | G300E | 676148.25 | 5.31
3179 | Story9 | B67 | 40 MPa RC Beam (25 cm x 25 cm) | Beam | 40MPa | Concrete Rectangular | 250 | 250 | 625 | 4500 | 0.28 | 688.07 | G300E | 2331321.43 | 18.29 | G300E | 735965.36 | 5.77
3180 | Story9 | B68 | 40 MPa RC Beam (25 cm x 25 cm) | Beam | 40MPa | Concrete Rectangular | 250 | 250 | 625 | 6900 | 0.43 | 1055.05 | G300E | 2553000 | 20.03 | G300E | 725440.91 | 5.69
3181 | Story9 | B69 | 40 MPa RC Beam (25 cm x 25 cm) | Beam | 40MPa | Concrete Rectangular | 250 | 250 | 625 | 4500 | 0.28 | 688.07 | G300E | 2255142.86 | 17.69 | G300E | 735965.36 | 5.77
3182 | Story9 | B7 | 40 MPa RC Beam (25 cm x 25 cm) | Beam | 40MPa | Concrete Rectangular | 250 | 250 | 625 | 4500 | 0.28 | 688.07 | G300E | 2332928.57 | 18.31 | G300E | 735965.36 | 5.77
3183 | Story9 | B70 | 40 MPa RC Beam (25 cm x 25 cm) | Beam | 40MPa | Concrete Rectangular | 250 | 250 | 625 | 6900 | 0.43 | 1055.05 | G300E | 3079909.09 | 24.17 | G300E | 672384.61 | 5.28
3184 | Story9 | B71 | 40 MPa RC Beam (25 cm x 25 cm) | Beam | 40MPa | Concrete Rectangular | 250 | 250 | 625 | 4500 | 0.28 | 688.07 | G300E | 2119821.43 | 16.63 | G300E | 712527.59 | 5.59
3185 | Story9 | B72 | 40 MPa RC Beam (25 cm x 25 cm) | Beam | 40MPa | Concrete Rectangular | 250 | 250 | 625 | 6900 | 0.43 | 1055.05 | G300E | 2959159.09 | 23.22 | G300E | 649515.03 | 5.1
3186 | Story9 | B73 | 40 MPa RC Beam (25 cm x 25 cm) | Beam | 40MPa | Concrete Rectangular | 250 | 250 | 625 | 4500 | 0.28 | 688.07 | G300E | 2061000 | 16.17 | G300E | 391420.45 | 3.07
3187 | Story9 | B74 | 40 MPa RC Beam (25 cm x 25 cm) | Beam | 40MPa | Concrete Rectangular | 250 | 250 | 625 | 6900 | 0.43 | 1055.05 | G300E | 3651668.18 | 28.65 | G300E | 718123.77 | 5.63
3188 | Story9 | B75 | 40 MPa RC Beam (25 cm x 25 cm) | Beam | 40MPa | Concrete Rectangular | 250 | 250 | 625 | 4500 | 0.28 | 688.07 | G300E | 1206642.86 | 9.47 | G300E | 856285.71 | 6.72
3189 | Story9 | B76 | 40 MPa RC Beam (25 cm x 25 cm) | Beam | 40MPa | Concrete Rectangular | 250 | 250 | 625 | 6900 | 0.43 | 1055.05 | G300E | 3455959.09 | 27.12 | G300E | 1299970.98 | 10.2
3190 | Story9 | B77 | 40 MPa RC Beam (25 cm x 25 cm) | Beam | 40MPa | Concrete Rectangular | 250 | 250 | 625 | 6900 | 0.43 | 1055.05 | G300E | 3010595.45 | 23.62 | G300E | 1019945.45 | 8
3191 | Story9 | B78 | 40 MPa RC Beam (25 cm x 25 cm) | Beam | 40MPa | Concrete Rectangular | 250 | 250 | 625 | 6900 | 0.43 | 1055.05 | G300E | 2984877.27 | 23.42 | G300E | 1048172.73 | 8.22
3192 | Story9 | B79 | 40 MPa RC Beam (25 cm x 25 cm) | Beam | 40MPa | Concrete Rectangular | 250 | 250 | 625 | 6900 | 0.43 | 1055.05 | G300E | 2918700 | 22.9 | G300E | 1062286.36 | 8.34
3193 | Story9 | B8 | 40 MPa RC Beam (25 cm x 25 cm) | Beam | 40MPa | Concrete Rectangular | 250 | 250 | 625 | 6900 | 0.43 | 1055.05 | G300E | 2917759.09 | 22.89 | G300E | 1063227.27 | 8.34
3194 | Story9 | B80 | 40 MPa RC Beam (25 cm x 25 cm) | Beam | 40MPa | Concrete Rectangular | 250 | 250 | 625 | 6900 | 0.43 | 1055.05 | G300E | 3050113.64 | 23.93 | G300E | 855286.36 | 6.71
3195 | Story9 | B81 | 40 MPa RC Beam (25 cm x 25 cm) | Beam | 40MPa | Concrete Rectangular | 250 | 250 | 625 | 6900 | 0.43 | 1055.05 | G300E | 3010595.45 | 23.62 | G300E | 690627.27 | 5.42
3196 | Story9 | B82 | 40 MPa RC Beam (25 cm x 25 cm) | Beam | 40MPa | Concrete Rectangular | 250 | 250 | 625 | 6900 | 0.43 | 1055.05 | G300E | 3390722.73 | 26.6 | G300E | 801289.16 | 6.29
3197 | Story9 | B9 | 40 MPa RC Beam (25 cm x 25 cm) | Beam | 40MPa | Concrete Rectangular | 250 | 250 | 625 | 4500 | 0.28 | 688.07 | G300E | 2253535.71 | 17.68 | G300E | 735965.36 | 5.77

## Columns
| Story | Label | Section | Structural_Element_Type | Material | Cross_Section_Type | Width_(mm) | Depth_(mm) | Area_(cm^2) | Length_(mm) | Volume_(m^3) | Mass_(kg) | Long._Rebar_Material | Long._Rebar_Volume_(mm^3) | Long._Rebar_Mass_(kg) | Tran._Rebar_Material | Tran._Rebar_Volume_(mm^3) | Tran._Rebar_Mass_(kg)
0 | Story1 | C1 | 40 MPa RC Column (67.5 cm x 67.5 cm) | Column | 40MPa | Concrete Rectangular | 675 | 675 | 4556.3 | 3250 | 1.48 | 3622.71 | G300E | 14807000 | 116.18 | G300E | 0 | 0
1 | Story1 | C10 | 40 MPa RC Column (67.5 cm x 67.5 cm) | Column | 40MPa | Concrete Rectangular | 675 | 675 | 4556.3 | 3225 | 1.47 | 3594.84 | G300E | 96834925 | 759.8 | G300E | 0 | 0
2 | Story1 | C11 | 40 MPa RC Column (67.5 cm x 67.5 cm) | Column | 40MPa | Concrete Rectangular | 675 | 675 | 4556.3 | 3225 | 1.47 | 3594.84 | G300E | 86330025 | 677.38 | G300E | 0 | 0
3 | Story1 | C12 | 40 MPa RC Column (67.5 cm x 67.5 cm) | Column | 40MPa | Concrete Rectangular | 675 | 675 | 4556.3 | 3225 | 1.47 | 3594.84 | G300E | 34085025 | 267.44 | G300E | 0 | 0
4 | Story1 | C13 | 40 MPa RC Column (67.5 cm x 67.5 cm) | Column | 40MPa | Concrete Rectangular | 675 | 675 | 4556.3 | 3225 | 1.47 | 3594.84 | G300E | 33784025 | 265.08 | G300E | 0 | 0
5 | Story1 | C14 | 40 MPa RC Column (67.5 cm x 67.5 cm) | Column | 40MPa | Concrete Rectangular | 675 | 675 | 4556.3 | 3225 | 1.47 | 3594.84 | G300E | 86345075 | 677.5 | G300E | 0 | 0
6 | Story1 | C15 | 40 MPa RC Column (67.5 cm x 67.5 cm) | Column | 40MPa | Concrete Rectangular | 675 | 675 | 4556.3 | 3225 | 1.47 | 3594.84 | G300E | 96838150 | 759.83 | G300E | 0 | 0
7 | Story1 | C16 | 40 MPa RC Column (67.5 cm x 67.5 cm) | Column | 40MPa | Concrete Rectangular | 675 | 675 | 4556.3 | 3225 | 1.47 | 3594.84 | G300E | 26427800 | 207.36 | G300E | 0 | 0
8 | Story1 | C17 | 40 MPa RC Column (67.5 cm x 67.5 cm) | Column | 40MPa | Concrete Rectangular | 675 | 675 | 4556.3 | 3225 | 1.47 | 3594.84 | G300E | 27708125 | 217.41 | G300E | 0 | 0
9 | Story1 | C18 | 40 MPa RC Column (67.5 cm x 67.5 cm) | Column | 40MPa | Concrete Rectangular | 675 | 675 | 4556.3 | 3225 | 1.47 | 3594.84 | G300E | 65190150 | 511.51 | G300E | 0 | 0
10 | Story1 | C19 | 40 MPa RC Column (67.5 cm x 67.5 cm) | Column | 40MPa | Concrete Rectangular | 675 | 675 | 4556.3 | 3225 | 1.47 | 3594.84 | G300E | 52227800 | 409.8 | G300E | 0 | 0
11 | Story1 | C2 | 40 MPa RC Column (67.5 cm x 67.5 cm) | Column | 40MPa | Concrete Rectangular | 675 | 675 | 4556.3 | 3225 | 1.47 | 3594.84 | G300E | 27660825 | 217.04 | G300E | 0 | 0
12 | Story1 | C22 | 40 MPa RC Column (67.5 cm x 67.5 cm) | Column | 40MPa | Concrete Rectangular | 675 | 675 | 4556.3 | 3225 | 1.47 | 3594.84 | G300E | 52228875 | 409.81 | G300E | 0 | 0
13 | Story1 | C23 | 40 MPa RC Column (67.5 cm x 67.5 cm) | Column | 40MPa | Concrete Rectangular | 675 | 675 | 4556.3 | 3225 | 1.47 | 3594.84 | G300E | 65194450 | 511.54 | G300E | 0 | 0
14 | Story1 | C24 | 40 MPa RC Column (67.5 cm x 67.5 cm) | Column | 40MPa | Concrete Rectangular | 675 | 675 | 4556.3 | 3225 | 1.47 | 3594.84 | G300E | 27709200 | 217.42 | G300E | 0 | 0
15 | Story1 | C25 | 40 MPa RC Column (67.5 cm x 67.5 cm) | Column | 40MPa | Concrete Rectangular | 675 | 675 | 4556.3 | 3225 | 1.47 | 3594.84 | G300E | 27708125 | 217.41 | G300E | 0 | 0
16 | Story1 | C26 | 40 MPa RC Column (67.5 cm x 67.5 cm) | Column | 40MPa | Concrete Rectangular | 675 | 675 | 4556.3 | 3225 | 1.47 | 3594.84 | G300E | 65192300 | 511.52 | G300E | 0 | 0
17 | Story1 | C27 | 40 MPa RC Column (67.5 cm x 67.5 cm) | Column | 40MPa | Concrete Rectangular | 675 | 675 | 4556.3 | 3225 | 1.47 | 3594.84 | G300E | 52231025 | 409.82 | G300E | 0 | 0
18 | Story1 | C3 | 40 MPa RC Column (67.5 cm x 67.5 cm) | Column | 40MPa | Concrete Rectangular | 675 | 675 | 4556.3 | 3225 | 1.47 | 3594.84 | G300E | 22539525 | 176.85 | G300E | 0 | 0
19 | Story1 | C30 | 40 MPa RC Column (67.5 cm x 67.5 cm) | Column | 40MPa | Concrete Rectangular | 675 | 675 | 4556.3 | 3225 | 1.47 | 3594.84 | G300E | 52234250 | 409.85 | G300E | 0 | 0
20 | Story1 | C31 | 40 MPa RC Column (67.5 cm x 67.5 cm) | Column | 40MPa | Concrete Rectangular | 675 | 675 | 4556.3 | 3225 | 1.47 | 3594.84 | G300E | 65194450 | 511.54 | G300E | 0 | 0
21 | Story1 | C32 | 40 MPa RC Column (67.5 cm x 67.5 cm) | Column | 40MPa | Concrete Rectangular | 675 | 675 | 4556.3 | 3225 | 1.47 | 3594.84 | G300E | 27709200 | 217.42 | G300E | 0 | 0
22 | Story1 | C33 | 40 MPa RC Column (67.5 cm x 67.5 cm) | Column | 40MPa | Concrete Rectangular | 675 | 675 | 4556.3 | 3225 | 1.47 | 3594.84 | G300E | 26427800 | 207.36 | G300E | 0 | 0
23 | Story1 | C34 | 40 MPa RC Column (67.5 cm x 67.5 cm) | Column | 40MPa | Concrete Rectangular | 675 | 675 | 4556.3 | 3225 | 1.47 | 3594.84 | G300E | 96838150 | 759.83 | G300E | 0 | 0
24 | Story1 | C35 | 40 MPa RC Column (67.5 cm x 67.5 cm) | Column | 40MPa | Concrete Rectangular | 675 | 675 | 4556.3 | 3225 | 1.47 | 3594.84 | G300E | 86347225 | 677.51 | G300E | 0 | 0
25 | Story1 | C36 | 40 MPa RC Column (67.5 cm x 67.5 cm) | Column | 40MPa | Concrete Rectangular | 675 | 675 | 4556.3 | 3225 | 1.47 | 3594.84 | G300E | 33872175 | 265.77 | G300E | 0 | 0
26 | Story1 | C37 | 40 MPa RC Column (67.5 cm x 67.5 cm) | Column | 40MPa | Concrete Rectangular | 675 | 675 | 4556.3 | 3225 | 1.47 | 3594.84 | G300E | 33873250 | 265.78 | G300E | 0 | 0
27 | Story1 | C38 | 40 MPa RC Column (67.5 cm x 67.5 cm) | Column | 40MPa | Concrete Rectangular | 675 | 675 | 4556.3 | 3225 | 1.47 | 3594.84 | G300E | 86348300 | 677.52 | G300E | 0 | 0
28 | Story1 | C39 | 40 MPa RC Column (67.5 cm x 67.5 cm) | Column | 40MPa | Concrete Rectangular | 675 | 675 | 4556.3 | 3225 | 1.47 | 3594.84 | G300E | 96839225 | 759.84 | G300E | 0 | 0
29 | Story1 | C4 | 40 MPa RC Column (67.5 cm x 67.5 cm) | Column | 40MPa | Concrete Rectangular | 675 | 675 | 4556.3 | 3225 | 1.47 | 3594.84 | G300E | 14693100 | 115.29 | G300E | 0 | 0
30 | Story1 | C40 | 40 MPa RC Column (67.5 cm x 67.5 cm) | Column | 40MPa | Concrete Rectangular | 675 | 675 | 4556.3 | 3225 | 1.47 | 3594.84 | G300E | 26427800 | 207.36 | G300E | 0 | 0
31 | Story1 | C41 | 40 MPa RC Column (67.5 cm x 67.5 cm) | Column | 40MPa | Concrete Rectangular | 675 | 675 | 4556.3 | 3250 | 1.48 | 3622.71 | G300E | 14807000 | 116.18 | G300E | 0 | 0
32 | Story1 | C42 | 40 MPa RC Column (67.5 cm x 67.5 cm) | Column | 40MPa | Concrete Rectangular | 675 | 675 | 4556.3 | 3225 | 1.47 | 3594.84 | G300E | 27659750 | 217.03 | G300E | 0 | 0
33 | Story1 | C43 | 40 MPa RC Column (67.5 cm x 67.5 cm) | Column | 40MPa | Concrete Rectangular | 675 | 675 | 4556.3 | 3225 | 1.47 | 3594.84 | G300E | 22513725 | 176.65 | G300E | 0 | 0
34 | Story1 | C44 | 40 MPa RC Column (67.5 cm x 67.5 cm) | Column | 40MPa | Concrete Rectangular | 675 | 675 | 4556.3 | 3225 | 1.47 | 3594.84 | G300E | 14693100 | 115.29 | G300E | 0 | 0
35 | Story1 | C45 | 40 MPa RC Column (67.5 cm x 67.5 cm) | Column | 40MPa | Concrete Rectangular | 675 | 675 | 4556.3 | 3225 | 1.47 | 3594.84 | G300E | 14693100 | 115.29 | G300E | 0 | 0
36 | Story1 | C46 | 40 MPa RC Column (67.5 cm x 67.5 cm) | Column | 40MPa | Concrete Rectangular | 675 | 675 | 4556.3 | 3225 | 1.47 | 3594.84 | G300E | 22513725 | 176.65 | G300E | 0 | 0
37 | Story1 | C47 | 40 MPa RC Column (67.5 cm x 67.5 cm) | Column | 40MPa | Concrete Rectangular | 675 | 675 | 4556.3 | 3225 | 1.47 | 3594.84 | G300E | 27659750 | 217.03 | G300E | 0 | 0
38 | Story1 | C48 | 40 MPa RC Column (67.5 cm x 67.5 cm) | Column | 40MPa | Concrete Rectangular | 675 | 675 | 4556.3 | 3250 | 1.48 | 3622.71 | G300E | 14807000 | 116.18 | G300E | 0 | 0
39 | Story1 | C5 | 40 MPa RC Column (67.5 cm x 67.5 cm) | Column | 40MPa | Concrete Rectangular | 675 | 675 | 4556.3 | 3225 | 1.47 | 3594.84 | G300E | 14693100 | 115.29 | G300E | 0 | 0
40 | Story1 | C6 | 40 MPa RC Column (67.5 cm x 67.5 cm) | Column | 40MPa | Concrete Rectangular | 675 | 675 | 4556.3 | 3225 | 1.47 | 3594.84 | G300E | 22513725 | 176.65 | G300E | 0 | 0
41 | Story1 | C7 | 40 MPa RC Column (67.5 cm x 67.5 cm) | Column | 40MPa | Concrete Rectangular | 675 | 675 | 4556.3 | 3225 | 1.47 | 3594.84 | G300E | 27659750 | 217.03 | G300E | 0 | 0
42 | Story1 | C8 | 40 MPa RC Column (67.5 cm x 67.5 cm) | Column | 40MPa | Concrete Rectangular | 675 | 675 | 4556.3 | 3250 | 1.48 | 3622.71 | G300E | 14807000 | 116.18 | G300E | 0 | 0
43 | Story1 | C9 | 40 MPa RC Column (67.5 cm x 67.5 cm) | Column | 40MPa | Concrete Rectangular | 675 | 675 | 4556.3 | 3225 | 1.47 | 3594.84 | G300E | 26427800 | 207.36 | G300E | 0 | 0
44 | Story10 | C1 | 40 MPa RC Column (57.5 cm x 57.5 cm) | Column | 40MPa | Concrete Rectangular | 575 | 575 | 3306.3 | 3200 | 1.06 | 2588.38 | G300E | 25856000 | 202.88 | G300E | 0 | 0
45 | Story10 | C10 | 40 MPa RC Column (57.5 cm x 57.5 cm) | Column | 40MPa | Concrete Rectangular | 575 | 575 | 3306.3 | 3200 | 1.06 | 2588.38 | G300E | 61625600 | 483.54 | G300E | 0 | 0
46 | Story10 | C11 | 40 MPa RC Column (57.5 cm x 57.5 cm) | Column | 40MPa | Concrete Rectangular | 575 | 575 | 3306.3 | 3200 | 1.06 | 2588.38 | G300E | 53568000 | 420.31 | G300E | 0 | 0
47 | Story10 | C12 | 40 MPa RC Column (57.5 cm x 57.5 cm) | Column | 40MPa | Concrete Rectangular | 575 | 575 | 3306.3 | 3200 | 1.06 | 2588.38 | G300E | 10579200 | 83.01 | G300E | 0 | 0
48 | Story10 | C13 | 40 MPa RC Column (57.5 cm x 57.5 cm) | Column | 40MPa | Concrete Rectangular | 575 | 575 | 3306.3 | 3200 | 1.06 | 2588.38 | G300E | 10579200 | 83.01 | G300E | 0 | 0
49 | Story10 | C14 | 40 MPa RC Column (57.5 cm x 57.5 cm) | Column | 40MPa | Concrete Rectangular | 575 | 575 | 3306.3 | 3200 | 1.06 | 2588.38 | G300E | 53564800 | 420.29 | G300E | 0 | 0
50 | Story10 | C15 | 40 MPa RC Column (57.5 cm x 57.5 cm) | Column | 40MPa | Concrete Rectangular | 575 | 575 | 3306.3 | 3200 | 1.06 | 2588.38 | G300E | 61628800 | 483.56 | G300E | 0 | 0
51 | Story10 | C16 | 40 MPa RC Column (57.5 cm x 57.5 cm) | Column | 40MPa | Concrete Rectangular | 575 | 575 | 3306.3 | 3200 | 1.06 | 2588.38 | G300E | 25065600 | 196.67 | G300E | 0 | 0
52 | Story10 | C17 | 40 MPa RC Column (57.5 cm x 57.5 cm) | Column | 40MPa | Concrete Rectangular | 575 | 575 | 3306.3 | 3200 | 1.06 | 2588.38 | G300E | 28043733.33 | 220.04 | G300E | 0 | 0
53 | Story10 | C18 | 40 MPa RC Column (57.5 cm x 57.5 cm) | Column | 40MPa | Concrete Rectangular | 575 | 575 | 3306.3 | 3200 | 1.06 | 2588.38 | G300E | 24006400 | 188.36 | G300E | 0 | 0
54 | Story10 | C19 | 40 MPa RC Column (57.5 cm x 57.5 cm) | Column | 40MPa | Concrete Rectangular | 575 | 575 | 3306.3 | 3200 | 1.06 | 2588.38 | G300E | 13822933.33 | 108.46 | G300E | 0 | 0
55 | Story10 | C2 | 40 MPa RC Column (57.5 cm x 57.5 cm) | Column | 40MPa | Concrete Rectangular | 575 | 575 | 3306.3 | 3200 | 1.06 | 2588.38 | G300E | 20932266.67 | 164.24 | G300E | 0 | 0
56 | Story10 | C22 | 40 MPa RC Column (57.5 cm x 57.5 cm) | Column | 40MPa | Concrete Rectangular | 575 | 575 | 3306.3 | 3200 | 1.06 | 2588.38 | G300E | 13825066.67 | 108.48 | G300E | 0 | 0
57 | Story10 | C23 | 40 MPa RC Column (57.5 cm x 57.5 cm) | Column | 40MPa | Concrete Rectangular | 575 | 575 | 3306.3 | 3200 | 1.06 | 2588.38 | G300E | 24008533.33 | 188.38 | G300E | 0 | 0
58 | Story10 | C24 | 40 MPa RC Column (57.5 cm x 57.5 cm) | Column | 40MPa | Concrete Rectangular | 575 | 575 | 3306.3 | 3200 | 1.06 | 2588.38 | G300E | 28043733.33 | 220.04 | G300E | 0 | 0
59 | Story10 | C25 | 40 MPa RC Column (57.5 cm x 57.5 cm) | Column | 40MPa | Concrete Rectangular | 575 | 575 | 3306.3 | 3200 | 1.06 | 2588.38 | G300E | 28042666.67 | 220.03 | G300E | 0 | 0
60 | Story10 | C26 | 40 MPa RC Column (57.5 cm x 57.5 cm) | Column | 40MPa | Concrete Rectangular | 575 | 575 | 3306.3 | 3200 | 1.06 | 2588.38 | G300E | 24006400 | 188.36 | G300E | 0 | 0
61 | Story10 | C27 | 40 MPa RC Column (57.5 cm x 57.5 cm) | Column | 40MPa | Concrete Rectangular | 575 | 575 | 3306.3 | 3200 | 1.06 | 2588.38 | G300E | 13821866.67 | 108.45 | G300E | 0 | 0
62 | Story10 | C3 | 40 MPa RC Column (57.5 cm x 57.5 cm) | Column | 40MPa | Concrete Rectangular | 575 | 575 | 3306.3 | 3200 | 1.06 | 2588.38 | G300E | 16980266.67 | 133.23 | G300E | 0 | 0
63 | Story10 | C30 | 40 MPa RC Column (57.5 cm x 57.5 cm) | Column | 40MPa | Concrete Rectangular | 575 | 575 | 3306.3 | 3200 | 1.06 | 2588.38 | G300E | 13822933.33 | 108.46 | G300E | 0 | 0
64 | Story10 | C31 | 40 MPa RC Column (57.5 cm x 57.5 cm) | Column | 40MPa | Concrete Rectangular | 575 | 575 | 3306.3 | 3200 | 1.06 | 2588.38 | G300E | 24008533.33 | 188.38 | G300E | 0 | 0
65 | Story10 | C32 | 40 MPa RC Column (57.5 cm x 57.5 cm) | Column | 40MPa | Concrete Rectangular | 575 | 575 | 3306.3 | 3200 | 1.06 | 2588.38 | G300E | 28043733.33 | 220.04 | G300E | 0 | 0
66 | Story10 | C33 | 40 MPa RC Column (57.5 cm x 57.5 cm) | Column | 40MPa | Concrete Rectangular | 575 | 575 | 3306.3 | 3200 | 1.06 | 2588.38 | G300E | 25065600 | 196.67 | G300E | 0 | 0
67 | Story10 | C34 | 40 MPa RC Column (57.5 cm x 57.5 cm) | Column | 40MPa | Concrete Rectangular | 575 | 575 | 3306.3 | 3200 | 1.06 | 2588.38 | G300E | 61628800 | 483.56 | G300E | 0 | 0
68 | Story10 | C35 | 40 MPa RC Column (57.5 cm x 57.5 cm) | Column | 40MPa | Concrete Rectangular | 575 | 575 | 3306.3 | 3200 | 1.06 | 2588.38 | G300E | 53566933.33 | 420.31 | G300E | 0 | 0
69 | Story10 | C36 | 40 MPa RC Column (57.5 cm x 57.5 cm) | Column | 40MPa | Concrete Rectangular | 575 | 575 | 3306.3 | 3200 | 1.06 | 2588.38 | G300E | 10579200 | 83.01 | G300E | 0 | 0
70 | Story10 | C37 | 40 MPa RC Column (57.5 cm x 57.5 cm) | Column | 40MPa | Concrete Rectangular | 575 | 575 | 3306.3 | 3200 | 1.06 | 2588.38 | G300E | 10579200 | 83.01 | G300E | 0 | 0
71 | Story10 | C38 | 40 MPa RC Column (57.5 cm x 57.5 cm) | Column | 40MPa | Concrete Rectangular | 575 | 575 | 3306.3 | 3200 | 1.06 | 2588.38 | G300E | 53566933.33 | 420.31 | G300E | 0 | 0
72 | Story10 | C39 | 40 MPa RC Column (57.5 cm x 57.5 cm) | Column | 40MPa | Concrete Rectangular | 575 | 575 | 3306.3 | 3200 | 1.06 | 2588.38 | G300E | 61628800 | 483.56 | G300E | 0 | 0
73 | Story10 | C4 | 40 MPa RC Column (57.5 cm x 57.5 cm) | Column | 40MPa | Concrete Rectangular | 575 | 575 | 3306.3 | 3200 | 1.06 | 2588.38 | G300E | 14746666.67 | 115.71 | G300E | 0 | 0
74 | Story10 | C40 | 40 MPa RC Column (57.5 cm x 57.5 cm) | Column | 40MPa | Concrete Rectangular | 575 | 575 | 3306.3 | 3200 | 1.06 | 2588.38 | G300E | 25066666.67 | 196.68 | G300E | 0 | 0
75 | Story10 | C41 | 40 MPa RC Column (57.5 cm x 57.5 cm) | Column | 40MPa | Concrete Rectangular | 575 | 575 | 3306.3 | 3200 | 1.06 | 2588.38 | G300E | 25852800 | 202.85 | G300E | 0 | 0
76 | Story10 | C42 | 40 MPa RC Column (57.5 cm x 57.5 cm) | Column | 40MPa | Concrete Rectangular | 575 | 575 | 3306.3 | 3200 | 1.06 | 2588.38 | G300E | 20929066.67 | 164.22 | G300E | 0 | 0
77 | Story10 | C43 | 40 MPa RC Column (57.5 cm x 57.5 cm) | Column | 40MPa | Concrete Rectangular | 575 | 575 | 3306.3 | 3200 | 1.06 | 2588.38 | G300E | 16985600 | 133.28 | G300E | 0 | 0
78 | Story10 | C44 | 40 MPa RC Column (57.5 cm x 57.5 cm) | Column | 40MPa | Concrete Rectangular | 575 | 575 | 3306.3 | 3200 | 1.06 | 2588.38 | G300E | 14732800 | 115.6 | G300E | 0 | 0
79 | Story10 | C45 | 40 MPa RC Column (57.5 cm x 57.5 cm) | Column | 40MPa | Concrete Rectangular | 575 | 575 | 3306.3 | 3200 | 1.06 | 2588.38 | G300E | 14325333.33 | 112.4 | G300E | 0 | 0
80 | Story10 | C46 | 40 MPa RC Column (57.5 cm x 57.5 cm) | Column | 40MPa | Concrete Rectangular | 575 | 575 | 3306.3 | 3200 | 1.06 | 2588.38 | G300E | 16987733.33 | 133.29 | G300E | 0 | 0
81 | Story10 | C47 | 40 MPa RC Column (57.5 cm x 57.5 cm) | Column | 40MPa | Concrete Rectangular | 575 | 575 | 3306.3 | 3200 | 1.06 | 2588.38 | G300E | 20929066.67 | 164.22 | G300E | 0 | 0
82 | Story10 | C48 | 40 MPa RC Column (57.5 cm x 57.5 cm) | Column | 40MPa | Concrete Rectangular | 575 | 575 | 3306.3 | 3200 | 1.06 | 2588.38 | G300E | 25856000 | 202.88 | G300E | 0 | 0
83 | Story10 | C5 | 40 MPa RC Column (57.5 cm x 57.5 cm) | Column | 40MPa | Concrete Rectangular | 575 | 575 | 3306.3 | 3200 | 1.06 | 2588.38 | G300E | 14320000 | 112.36 | G300E | 0 | 0
84 | Story10 | C6 | 40 MPa RC Column (57.5 cm x 57.5 cm) | Column | 40MPa | Concrete Rectangular | 575 | 575 | 3306.3 | 3200 | 1.06 | 2588.38 | G300E | 16982400 | 133.25 | G300E | 0 | 0
85 | Story10 | C7 | 40 MPa RC Column (57.5 cm x 57.5 cm) | Column | 40MPa | Concrete Rectangular | 575 | 575 | 3306.3 | 3200 | 1.06 | 2588.38 | G300E | 20926933.33 | 164.2 | G300E | 0 | 0
86 | Story10 | C8 | 40 MPa RC Column (57.5 cm x 57.5 cm) | Column | 40MPa | Concrete Rectangular | 575 | 575 | 3306.3 | 3200 | 1.06 | 2588.38 | G300E | 25854933.33 | 202.87 | G300E | 0 | 0
87 | Story10 | C9 | 40 MPa RC Column (57.5 cm x 57.5 cm) | Column | 40MPa | Concrete Rectangular | 575 | 575 | 3306.3 | 3200 | 1.06 | 2588.38 | G300E | 25066666.67 | 196.68 | G300E | 0 | 0
88 | Story11 | C1 | 40 MPa RC Column (55 cm x 55 cm) | Column | 40MPa | Concrete Rectangular | 550 | 550 | 3025 | 3225 | 0.98 | 2386.7 | G300E | 34258100 | 268.8 | G300E | 0 | 0
89 | Story11 | C10 | 40 MPa RC Column (55 cm x 55 cm) | Column | 40MPa | Concrete Rectangular | 550 | 550 | 3025 | 3200 | 0.97 | 2368.2 | G300E | 64883200 | 509.1 | G300E | 0 | 0
90 | Story11 | C11 | 40 MPa RC Column (55 cm x 55 cm) | Column | 40MPa | Concrete Rectangular | 550 | 550 | 3025 | 3200 | 0.97 | 2368.2 | G300E | 56565333.33 | 443.83 | G300E | 0 | 0
91 | Story11 | C12 | 40 MPa RC Column (55 cm x 55 cm) | Column | 40MPa | Concrete Rectangular | 550 | 550 | 3025 | 3200 | 0.97 | 2368.2 | G300E | 9680000 | 75.95 | G300E | 0 | 0
92 | Story11 | C13 | 40 MPa RC Column (55 cm x 55 cm) | Column | 40MPa | Concrete Rectangular | 550 | 550 | 3025 | 3200 | 0.97 | 2368.2 | G300E | 9680000 | 75.95 | G300E | 0 | 0
93 | Story11 | C14 | 40 MPa RC Column (55 cm x 55 cm) | Column | 40MPa | Concrete Rectangular | 550 | 550 | 3025 | 3200 | 0.97 | 2368.2 | G300E | 56562133.33 | 443.81 | G300E | 0 | 0
94 | Story11 | C15 | 40 MPa RC Column (55 cm x 55 cm) | Column | 40MPa | Concrete Rectangular | 550 | 550 | 3025 | 3200 | 0.97 | 2368.2 | G300E | 64885333.33 | 509.11 | G300E | 0 | 0
95 | Story11 | C16 | 40 MPa RC Column (55 cm x 55 cm) | Column | 40MPa | Concrete Rectangular | 550 | 550 | 3025 | 3200 | 0.97 | 2368.2 | G300E | 30782933.33 | 241.53 | G300E | 0 | 0
96 | Story11 | C17 | 40 MPa RC Column (55 cm x 55 cm) | Column | 40MPa | Concrete Rectangular | 550 | 550 | 3025 | 3200 | 0.97 | 2368.2 | G300E | 34222933.33 | 268.53 | G300E | 0 | 0
97 | Story11 | C18 | 40 MPa RC Column (55 cm x 55 cm) | Column | 40MPa | Concrete Rectangular | 550 | 550 | 3025 | 3200 | 0.97 | 2368.2 | G300E | 25089066.67 | 196.86 | G300E | 0 | 0
98 | Story11 | C19 | 40 MPa RC Column (55 cm x 55 cm) | Column | 40MPa | Concrete Rectangular | 550 | 550 | 3025 | 3200 | 0.97 | 2368.2 | G300E | 15250133.33 | 119.66 | G300E | 0 | 0
99 | Story11 | C2 | 40 MPa RC Column (55 cm x 55 cm) | Column | 40MPa | Concrete Rectangular | 550 | 550 | 3025 | 3200 | 0.97 | 2368.2 | G300E | 25975466.67 | 203.81 | G300E | 0 | 0
100 | Story11 | C22 | 40 MPa RC Column (55 cm x 55 cm) | Column | 40MPa | Concrete Rectangular | 550 | 550 | 3025 | 3200 | 0.97 | 2368.2 | G300E | 15250133.33 | 119.66 | G300E | 0 | 0
101 | Story11 | C23 | 40 MPa RC Column (55 cm x 55 cm) | Column | 40MPa | Concrete Rectangular | 550 | 550 | 3025 | 3200 | 0.97 | 2368.2 | G300E | 25089066.67 | 196.86 | G300E | 0 | 0
102 | Story11 | C24 | 40 MPa RC Column (55 cm x 55 cm) | Column | 40MPa | Concrete Rectangular | 550 | 550 | 3025 | 3200 | 0.97 | 2368.2 | G300E | 34222933.33 | 268.53 | G300E | 0 | 0
103 | Story11 | C25 | 40 MPa RC Column (55 cm x 55 cm) | Column | 40MPa | Concrete Rectangular | 550 | 550 | 3025 | 3200 | 0.97 | 2368.2 | G300E | 34222933.33 | 268.53 | G300E | 0 | 0
104 | Story11 | C26 | 40 MPa RC Column (55 cm x 55 cm) | Column | 40MPa | Concrete Rectangular | 550 | 550 | 3025 | 3200 | 0.97 | 2368.2 | G300E | 25089066.67 | 196.86 | G300E | 0 | 0
105 | Story11 | C27 | 40 MPa RC Column (55 cm x 55 cm) | Column | 40MPa | Concrete Rectangular | 550 | 550 | 3025 | 3200 | 0.97 | 2368.2 | G300E | 15246933.33 | 119.63 | G300E | 0 | 0
106 | Story11 | C3 | 40 MPa RC Column (55 cm x 55 cm) | Column | 40MPa | Concrete Rectangular | 550 | 550 | 3025 | 3200 | 0.97 | 2368.2 | G300E | 22165333.33 | 173.92 | G300E | 0 | 0
107 | Story11 | C30 | 40 MPa RC Column (55 cm x 55 cm) | Column | 40MPa | Concrete Rectangular | 550 | 550 | 3025 | 3200 | 0.97 | 2368.2 | G300E | 15249066.67 | 119.65 | G300E | 0 | 0
108 | Story11 | C31 | 40 MPa RC Column (55 cm x 55 cm) | Column | 40MPa | Concrete Rectangular | 550 | 550 | 3025 | 3200 | 0.97 | 2368.2 | G300E | 25089066.67 | 196.86 | G300E | 0 | 0
109 | Story11 | C32 | 40 MPa RC Column (55 cm x 55 cm) | Column | 40MPa | Concrete Rectangular | 550 | 550 | 3025 | 3200 | 0.97 | 2368.2 | G300E | 34222933.33 | 268.53 | G300E | 0 | 0
110 | Story11 | C33 | 40 MPa RC Column (55 cm x 55 cm) | Column | 40MPa | Concrete Rectangular | 550 | 550 | 3025 | 3200 | 0.97 | 2368.2 | G300E | 30781866.67 | 241.53 | G300E | 0 | 0
111 | Story11 | C34 | 40 MPa RC Column (55 cm x 55 cm) | Column | 40MPa | Concrete Rectangular | 550 | 550 | 3025 | 3200 | 0.97 | 2368.2 | G300E | 64885333.33 | 509.11 | G300E | 0 | 0
112 | Story11 | C35 | 40 MPa RC Column (55 cm x 55 cm) | Column | 40MPa | Concrete Rectangular | 550 | 550 | 3025 | 3200 | 0.97 | 2368.2 | G300E | 56563200 | 443.82 | G300E | 0 | 0
113 | Story11 | C36 | 40 MPa RC Column (55 cm x 55 cm) | Column | 40MPa | Concrete Rectangular | 550 | 550 | 3025 | 3200 | 0.97 | 2368.2 | G300E | 9680000 | 75.95 | G300E | 0 | 0
114 | Story11 | C37 | 40 MPa RC Column (55 cm x 55 cm) | Column | 40MPa | Concrete Rectangular | 550 | 550 | 3025 | 3200 | 0.97 | 2368.2 | G300E | 9680000 | 75.95 | G300E | 0 | 0
115 | Story11 | C38 | 40 MPa RC Column (55 cm x 55 cm) | Column | 40MPa | Concrete Rectangular | 550 | 550 | 3025 | 3200 | 0.97 | 2368.2 | G300E | 56563200 | 443.82 | G300E | 0 | 0
116 | Story11 | C39 | 40 MPa RC Column (55 cm x 55 cm) | Column | 40MPa | Concrete Rectangular | 550 | 550 | 3025 | 3200 | 0.97 | 2368.2 | G300E | 64885333.33 | 509.11 | G300E | 0 | 0
117 | Story11 | C4 | 40 MPa RC Column (55 cm x 55 cm) | Column | 40MPa | Concrete Rectangular | 550 | 550 | 3025 | 3200 | 0.97 | 2368.2 | G300E | 21171200 | 166.12 | G300E | 0 | 0
118 | Story11 | C40 | 40 MPa RC Column (55 cm x 55 cm) | Column | 40MPa | Concrete Rectangular | 550 | 550 | 3025 | 3200 | 0.97 | 2368.2 | G300E | 30782933.33 | 241.53 | G300E | 0 | 0
119 | Story11 | C41 | 40 MPa RC Column (55 cm x 55 cm) | Column | 40MPa | Concrete Rectangular | 550 | 550 | 3025 | 3225 | 0.98 | 2386.7 | G300E | 34254875 | 268.78 | G300E | 0 | 0
120 | Story11 | C42 | 40 MPa RC Column (55 cm x 55 cm) | Column | 40MPa | Concrete Rectangular | 550 | 550 | 3025 | 3200 | 0.97 | 2368.2 | G300E | 25972266.67 | 203.79 | G300E | 0 | 0
121 | Story11 | C43 | 40 MPa RC Column (55 cm x 55 cm) | Column | 40MPa | Concrete Rectangular | 550 | 550 | 3025 | 3200 | 0.97 | 2368.2 | G300E | 22176000 | 174 | G300E | 0 | 0
122 | Story11 | C44 | 40 MPa RC Column (55 cm x 55 cm) | Column | 40MPa | Concrete Rectangular | 550 | 550 | 3025 | 3200 | 0.97 | 2368.2 | G300E | 21150933.33 | 165.96 | G300E | 0 | 0
123 | Story11 | C45 | 40 MPa RC Column (55 cm x 55 cm) | Column | 40MPa | Concrete Rectangular | 550 | 550 | 3025 | 3200 | 0.97 | 2368.2 | G300E | 20840533.33 | 163.52 | G300E | 0 | 0
124 | Story11 | C46 | 40 MPa RC Column (55 cm x 55 cm) | Column | 40MPa | Concrete Rectangular | 550 | 550 | 3025 | 3200 | 0.97 | 2368.2 | G300E | 22176000 | 174 | G300E | 0 | 0
125 | Story11 | C47 | 40 MPa RC Column (55 cm x 55 cm) | Column | 40MPa | Concrete Rectangular | 550 | 550 | 3025 | 3200 | 0.97 | 2368.2 | G300E | 25972266.67 | 203.79 | G300E | 0 | 0
126 | Story11 | C48 | 40 MPa RC Column (55 cm x 55 cm) | Column | 40MPa | Concrete Rectangular | 550 | 550 | 3025 | 3225 | 0.98 | 2386.7 | G300E | 34255950 | 268.78 | G300E | 0 | 0
127 | Story11 | C5 | 40 MPa RC Column (55 cm x 55 cm) | Column | 40MPa | Concrete Rectangular | 550 | 550 | 3025 | 3200 | 0.97 | 2368.2 | G300E | 20834133.33 | 163.47 | G300E | 0 | 0
128 | Story11 | C6 | 40 MPa RC Column (55 cm x 55 cm) | Column | 40MPa | Concrete Rectangular | 550 | 550 | 3025 | 3200 | 0.97 | 2368.2 | G300E | 22171733.33 | 173.97 | G300E | 0 | 0
129 | Story11 | C7 | 40 MPa RC Column (55 cm x 55 cm) | Column | 40MPa | Concrete Rectangular | 550 | 550 | 3025 | 3200 | 0.97 | 2368.2 | G300E | 25971200 | 203.78 | G300E | 0 | 0
130 | Story11 | C8 | 40 MPa RC Column (55 cm x 55 cm) | Column | 40MPa | Concrete Rectangular | 550 | 550 | 3025 | 3225 | 0.98 | 2386.7 | G300E | 34254875 | 268.78 | G300E | 0 | 0
131 | Story11 | C9 | 40 MPa RC Column (55 cm x 55 cm) | Column | 40MPa | Concrete Rectangular | 550 | 550 | 3025 | 3200 | 0.97 | 2368.2 | G300E | 30782933.33 | 241.53 | G300E | 0 | 0
132 | Story12 | C1 | 40 MPa RC Column (55 cm x 55 cm) | Column | 40MPa | Concrete Rectangular | 550 | 550 | 3025 | 3225 | 0.98 | 2386.7 | G300E | 30653625 | 240.52 | G300E | 0 | 0
133 | Story12 | C10 | 40 MPa RC Column (55 cm x 55 cm) | Column | 40MPa | Concrete Rectangular | 550 | 550 | 3025 | 3200 | 0.97 | 2368.2 | G300E | 56301866.67 | 441.77 | G300E | 0 | 0
134 | Story12 | C11 | 40 MPa RC Column (55 cm x 55 cm) | Column | 40MPa | Concrete Rectangular | 550 | 550 | 3025 | 3200 | 0.97 | 2368.2 | G300E | 48582400 | 381.2 | G300E | 0 | 0
135 | Story12 | C12 | 40 MPa RC Column (55 cm x 55 cm) | Column | 40MPa | Concrete Rectangular | 550 | 550 | 3025 | 3200 | 0.97 | 2368.2 | G300E | 9680000 | 75.95 | G300E | 0 | 0
136 | Story12 | C13 | 40 MPa RC Column (55 cm x 55 cm) | Column | 40MPa | Concrete Rectangular | 550 | 550 | 3025 | 3200 | 0.97 | 2368.2 | G300E | 9680000 | 75.95 | G300E | 0 | 0
137 | Story12 | C14 | 40 MPa RC Column (55 cm x 55 cm) | Column | 40MPa | Concrete Rectangular | 550 | 550 | 3025 | 3200 | 0.97 | 2368.2 | G300E | 48577066.67 | 381.15 | G300E | 0 | 0
138 | Story12 | C15 | 40 MPa RC Column (55 cm x 55 cm) | Column | 40MPa | Concrete Rectangular | 550 | 550 | 3025 | 3200 | 0.97 | 2368.2 | G300E | 56337066.67 | 442.04 | G300E | 0 | 0
139 | Story12 | C16 | 40 MPa RC Column (55 cm x 55 cm) | Column | 40MPa | Concrete Rectangular | 550 | 550 | 3025 | 3200 | 0.97 | 2368.2 | G300E | 25011200 | 196.25 | G300E | 0 | 0
140 | Story12 | C17 | 40 MPa RC Column (55 cm x 55 cm) | Column | 40MPa | Concrete Rectangular | 550 | 550 | 3025 | 3200 | 0.97 | 2368.2 | G300E | 28512000 | 223.72 | G300E | 0 | 0
141 | Story12 | C18 | 40 MPa RC Column (55 cm x 55 cm) | Column | 40MPa | Concrete Rectangular | 550 | 550 | 3025 | 3200 | 0.97 | 2368.2 | G300E | 14481066.67 | 113.62 | G300E | 0 | 0
142 | Story12 | C19 | 40 MPa RC Column (55 cm x 55 cm) | Column | 40MPa | Concrete Rectangular | 550 | 550 | 3025 | 3200 | 0.97 | 2368.2 | G300E | 9680000 | 75.95 | G300E | 0 | 0
143 | Story12 | C2 | 40 MPa RC Column (55 cm x 55 cm) | Column | 40MPa | Concrete Rectangular | 550 | 550 | 3025 | 3200 | 0.97 | 2368.2 | G300E | 19187200 | 150.55 | G300E | 0 | 0
144 | Story12 | C22 | 40 MPa RC Column (55 cm x 55 cm) | Column | 40MPa | Concrete Rectangular | 550 | 550 | 3025 | 3200 | 0.97 | 2368.2 | G300E | 9680000 | 75.95 | G300E | 0 | 0
145 | Story12 | C23 | 40 MPa RC Column (55 cm x 55 cm) | Column | 40MPa | Concrete Rectangular | 550 | 550 | 3025 | 3200 | 0.97 | 2368.2 | G300E | 14482133.33 | 113.63 | G300E | 0 | 0
146 | Story12 | C24 | 40 MPa RC Column (55 cm x 55 cm) | Column | 40MPa | Concrete Rectangular | 550 | 550 | 3025 | 3200 | 0.97 | 2368.2 | G300E | 28512000 | 223.72 | G300E | 0 | 0
147 | Story12 | C25 | 40 MPa RC Column (55 cm x 55 cm) | Column | 40MPa | Concrete Rectangular | 550 | 550 | 3025 | 3200 | 0.97 | 2368.2 | G300E | 28509866.67 | 223.7 | G300E | 0 | 0
148 | Story12 | C26 | 40 MPa RC Column (55 cm x 55 cm) | Column | 40MPa | Concrete Rectangular | 550 | 550 | 3025 | 3200 | 0.97 | 2368.2 | G300E | 14481066.67 | 113.62 | G300E | 0 | 0
149 | Story12 | C27 | 40 MPa RC Column (55 cm x 55 cm) | Column | 40MPa | Concrete Rectangular | 550 | 550 | 3025 | 3200 | 0.97 | 2368.2 | G300E | 9680000 | 75.95 | G300E | 0 | 0
150 | Story12 | C3 | 40 MPa RC Column (55 cm x 55 cm) | Column | 40MPa | Concrete Rectangular | 550 | 550 | 3025 | 3200 | 0.97 | 2368.2 | G300E | 15556266.67 | 122.06 | G300E | 0 | 0
151 | Story12 | C30 | 40 MPa RC Column (55 cm x 55 cm) | Column | 40MPa | Concrete Rectangular | 550 | 550 | 3025 | 3200 | 0.97 | 2368.2 | G300E | 9680000 | 75.95 | G300E | 0 | 0
152 | Story12 | C31 | 40 MPa RC Column (55 cm x 55 cm) | Column | 40MPa | Concrete Rectangular | 550 | 550 | 3025 | 3200 | 0.97 | 2368.2 | G300E | 14482133.33 | 113.63 | G300E | 0 | 0
153 | Story12 | C32 | 40 MPa RC Column (55 cm x 55 cm) | Column | 40MPa | Concrete Rectangular | 550 | 550 | 3025 | 3200 | 0.97 | 2368.2 | G300E | 28512000 | 223.72 | G300E | 0 | 0
154 | Story12 | C33 | 40 MPa RC Column (55 cm x 55 cm) | Column | 40MPa | Concrete Rectangular | 550 | 550 | 3025 | 3200 | 0.97 | 2368.2 | G300E | 25011200 | 196.25 | G300E | 0 | 0
155 | Story12 | C34 | 40 MPa RC Column (55 cm x 55 cm) | Column | 40MPa | Concrete Rectangular | 550 | 550 | 3025 | 3200 | 0.97 | 2368.2 | G300E | 56302933.33 | 441.77 | G300E | 0 | 0
156 | Story12 | C35 | 40 MPa RC Column (55 cm x 55 cm) | Column | 40MPa | Concrete Rectangular | 550 | 550 | 3025 | 3200 | 0.97 | 2368.2 | G300E | 48579200 | 381.17 | G300E | 0 | 0
157 | Story12 | C36 | 40 MPa RC Column (55 cm x 55 cm) | Column | 40MPa | Concrete Rectangular | 550 | 550 | 3025 | 3200 | 0.97 | 2368.2 | G300E | 9680000 | 75.95 | G300E | 0 | 0
158 | Story12 | C37 | 40 MPa RC Column (55 cm x 55 cm) | Column | 40MPa | Concrete Rectangular | 550 | 550 | 3025 | 3200 | 0.97 | 2368.2 | G300E | 9680000 | 75.95 | G300E | 0 | 0
159 | Story12 | C38 | 40 MPa RC Column (55 cm x 55 cm) | Column | 40MPa | Concrete Rectangular | 550 | 550 | 3025 | 3200 | 0.97 | 2368.2 | G300E | 48580266.67 | 381.18 | G300E | 0 | 0
160 | Story12 | C39 | 40 MPa RC Column (55 cm x 55 cm) | Column | 40MPa | Concrete Rectangular | 550 | 550 | 3025 | 3200 | 0.97 | 2368.2 | G300E | 56336000 | 442.03 | G300E | 0 | 0
161 | Story12 | C4 | 40 MPa RC Column (55 cm x 55 cm) | Column | 40MPa | Concrete Rectangular | 550 | 550 | 3025 | 3200 | 0.97 | 2368.2 | G300E | 16054400 | 125.97 | G300E | 0 | 0
162 | Story12 | C40 | 40 MPa RC Column (55 cm x 55 cm) | Column | 40MPa | Concrete Rectangular | 550 | 550 | 3025 | 3200 | 0.97 | 2368.2 | G300E | 25011200 | 196.25 | G300E | 0 | 0
163 | Story12 | C41 | 40 MPa RC Column (55 cm x 55 cm) | Column | 40MPa | Concrete Rectangular | 550 | 550 | 3025 | 3225 | 0.98 | 2386.7 | G300E | 30651475 | 240.5 | G300E | 0 | 0
164 | Story12 | C42 | 40 MPa RC Column (55 cm x 55 cm) | Column | 40MPa | Concrete Rectangular | 550 | 550 | 3025 | 3200 | 0.97 | 2368.2 | G300E | 19184000 | 150.52 | G300E | 0 | 0
165 | Story12 | C43 | 40 MPa RC Column (55 cm x 55 cm) | Column | 40MPa | Concrete Rectangular | 550 | 550 | 3025 | 3200 | 0.97 | 2368.2 | G300E | 15569066.67 | 122.16 | G300E | 0 | 0
166 | Story12 | C44 | 40 MPa RC Column (55 cm x 55 cm) | Column | 40MPa | Concrete Rectangular | 550 | 550 | 3025 | 3200 | 0.97 | 2368.2 | G300E | 16029866.67 | 125.78 | G300E | 0 | 0
167 | Story12 | C45 | 40 MPa RC Column (55 cm x 55 cm) | Column | 40MPa | Concrete Rectangular | 550 | 550 | 3025 | 3200 | 0.97 | 2368.2 | G300E | 15827200 | 124.19 | G300E | 0 | 0
168 | Story12 | C46 | 40 MPa RC Column (55 cm x 55 cm) | Column | 40MPa | Concrete Rectangular | 550 | 550 | 3025 | 3200 | 0.97 | 2368.2 | G300E | 15570133.33 | 122.17 | G300E | 0 | 0
169 | Story12 | C47 | 40 MPa RC Column (55 cm x 55 cm) | Column | 40MPa | Concrete Rectangular | 550 | 550 | 3025 | 3200 | 0.97 | 2368.2 | G300E | 19185066.67 | 150.53 | G300E | 0 | 0
170 | Story12 | C48 | 40 MPa RC Column (55 cm x 55 cm) | Column | 40MPa | Concrete Rectangular | 550 | 550 | 3025 | 3225 | 0.98 | 2386.7 | G300E | 30653625 | 240.52 | G300E | 0 | 0
171 | Story12 | C5 | 40 MPa RC Column (55 cm x 55 cm) | Column | 40MPa | Concrete Rectangular | 550 | 550 | 3025 | 3200 | 0.97 | 2368.2 | G300E | 15824000 | 124.16 | G300E | 0 | 0
172 | Story12 | C6 | 40 MPa RC Column (55 cm x 55 cm) | Column | 40MPa | Concrete Rectangular | 550 | 550 | 3025 | 3200 | 0.97 | 2368.2 | G300E | 15564800 | 122.13 | G300E | 0 | 0
173 | Story12 | C7 | 40 MPa RC Column (55 cm x 55 cm) | Column | 40MPa | Concrete Rectangular | 550 | 550 | 3025 | 3200 | 0.97 | 2368.2 | G300E | 19181866.67 | 150.51 | G300E | 0 | 0
174 | Story12 | C8 | 40 MPa RC Column (55 cm x 55 cm) | Column | 40MPa | Concrete Rectangular | 550 | 550 | 3025 | 3225 | 0.98 | 2386.7 | G300E | 30651475 | 240.5 | G300E | 0 | 0
175 | Story12 | C9 | 40 MPa RC Column (55 cm x 55 cm) | Column | 40MPa | Concrete Rectangular | 550 | 550 | 3025 | 3200 | 0.97 | 2368.2 | G300E | 25011200 | 196.25 | G300E | 0 | 0
176 | Story13 | C1 | 40 MPa RC Column (52.5 cm x 52.5 cm) | Column | 40MPa | Concrete Rectangular | 525 | 525 | 2756.3 | 3225 | 0.89 | 2174.66 | G300E | 38464575 | 301.81 | G300E | 0 | 0
177 | Story13 | C10 | 40 MPa RC Column (52.5 cm x 52.5 cm) | Column | 40MPa | Concrete Rectangular | 525 | 525 | 2756.3 | 3200 | 0.88 | 2157.8 | G300E | 59485866.67 | 466.75 | G300E | 0 | 0
178 | Story13 | C11 | 40 MPa RC Column (52.5 cm x 52.5 cm) | Column | 40MPa | Concrete Rectangular | 525 | 525 | 2756.3 | 3200 | 0.88 | 2157.8 | G300E | 51576533.33 | 404.69 | G300E | 0 | 0
179 | Story13 | C12 | 40 MPa RC Column (52.5 cm x 52.5 cm) | Column | 40MPa | Concrete Rectangular | 525 | 525 | 2756.3 | 3200 | 0.88 | 2157.8 | G300E | 8819200 | 69.2 | G300E | 0 | 0
180 | Story13 | C13 | 40 MPa RC Column (52.5 cm x 52.5 cm) | Column | 40MPa | Concrete Rectangular | 525 | 525 | 2756.3 | 3200 | 0.88 | 2157.8 | G300E | 8819200 | 69.2 | G300E | 0 | 0
181 | Story13 | C14 | 40 MPa RC Column (52.5 cm x 52.5 cm) | Column | 40MPa | Concrete Rectangular | 525 | 525 | 2756.3 | 3200 | 0.88 | 2157.8 | G300E | 51572266.67 | 404.66 | G300E | 0 | 0
182 | Story13 | C15 | 40 MPa RC Column (52.5 cm x 52.5 cm) | Column | 40MPa | Concrete Rectangular | 525 | 525 | 2756.3 | 3200 | 0.88 | 2157.8 | G300E | 59488000 | 466.76 | G300E | 0 | 0
183 | Story13 | C16 | 40 MPa RC Column (52.5 cm x 52.5 cm) | Column | 40MPa | Concrete Rectangular | 525 | 525 | 2756.3 | 3200 | 0.88 | 2157.8 | G300E | 30541866.67 | 239.64 | G300E | 0 | 0
184 | Story13 | C17 | 40 MPa RC Column (52.5 cm x 52.5 cm) | Column | 40MPa | Concrete Rectangular | 525 | 525 | 2756.3 | 3200 | 0.88 | 2157.8 | G300E | 34564266.67 | 271.2 | G300E | 0 | 0
185 | Story13 | C18 | 40 MPa RC Column (52.5 cm x 52.5 cm) | Column | 40MPa | Concrete Rectangular | 525 | 525 | 2756.3 | 3200 | 0.88 | 2157.8 | G300E | 14854400 | 116.55 | G300E | 0 | 0
186 | Story13 | C19 | 40 MPa RC Column (52.5 cm x 52.5 cm) | Column | 40MPa | Concrete Rectangular | 525 | 525 | 2756.3 | 3200 | 0.88 | 2157.8 | G300E | 8819200 | 69.2 | G300E | 0 | 0
187 | Story13 | C2 | 40 MPa RC Column (52.5 cm x 52.5 cm) | Column | 40MPa | Concrete Rectangular | 525 | 525 | 2756.3 | 3200 | 0.88 | 2157.8 | G300E | 23779200 | 186.58 | G300E | 0 | 0
188 | Story13 | C22 | 40 MPa RC Column (52.5 cm x 52.5 cm) | Column | 40MPa | Concrete Rectangular | 525 | 525 | 2756.3 | 3200 | 0.88 | 2157.8 | G300E | 8819200 | 69.2 | G300E | 0 | 0
189 | Story13 | C23 | 40 MPa RC Column (52.5 cm x 52.5 cm) | Column | 40MPa | Concrete Rectangular | 525 | 525 | 2756.3 | 3200 | 0.88 | 2157.8 | G300E | 14854400 | 116.55 | G300E | 0 | 0
190 | Story13 | C24 | 40 MPa RC Column (52.5 cm x 52.5 cm) | Column | 40MPa | Concrete Rectangular | 525 | 525 | 2756.3 | 3200 | 0.88 | 2157.8 | G300E | 34564266.67 | 271.2 | G300E | 0 | 0
191 | Story13 | C25 | 40 MPa RC Column (52.5 cm x 52.5 cm) | Column | 40MPa | Concrete Rectangular | 525 | 525 | 2756.3 | 3200 | 0.88 | 2157.8 | G300E | 34563200 | 271.2 | G300E | 0 | 0
192 | Story13 | C26 | 40 MPa RC Column (52.5 cm x 52.5 cm) | Column | 40MPa | Concrete Rectangular | 525 | 525 | 2756.3 | 3200 | 0.88 | 2157.8 | G300E | 14854400 | 116.55 | G300E | 0 | 0
193 | Story13 | C27 | 40 MPa RC Column (52.5 cm x 52.5 cm) | Column | 40MPa | Concrete Rectangular | 525 | 525 | 2756.3 | 3200 | 0.88 | 2157.8 | G300E | 8819200 | 69.2 | G300E | 0 | 0
194 | Story13 | C3 | 40 MPa RC Column (52.5 cm x 52.5 cm) | Column | 40MPa | Concrete Rectangular | 525 | 525 | 2756.3 | 3200 | 0.88 | 2157.8 | G300E | 20314666.67 | 159.4 | G300E | 0 | 0
195 | Story13 | C30 | 40 MPa RC Column (52.5 cm x 52.5 cm) | Column | 40MPa | Concrete Rectangular | 525 | 525 | 2756.3 | 3200 | 0.88 | 2157.8 | G300E | 8819200 | 69.2 | G300E | 0 | 0
196 | Story13 | C31 | 40 MPa RC Column (52.5 cm x 52.5 cm) | Column | 40MPa | Concrete Rectangular | 525 | 525 | 2756.3 | 3200 | 0.88 | 2157.8 | G300E | 14854400 | 116.55 | G300E | 0 | 0
197 | Story13 | C32 | 40 MPa RC Column (52.5 cm x 52.5 cm) | Column | 40MPa | Concrete Rectangular | 525 | 525 | 2756.3 | 3200 | 0.88 | 2157.8 | G300E | 34564266.67 | 271.2 | G300E | 0 | 0
198 | Story13 | C33 | 40 MPa RC Column (52.5 cm x 52.5 cm) | Column | 40MPa | Concrete Rectangular | 525 | 525 | 2756.3 | 3200 | 0.88 | 2157.8 | G300E | 30541866.67 | 239.64 | G300E | 0 | 0
199 | Story13 | C34 | 40 MPa RC Column (52.5 cm x 52.5 cm) | Column | 40MPa | Concrete Rectangular | 525 | 525 | 2756.3 | 3200 | 0.88 | 2157.8 | G300E | 59488000 | 466.76 | G300E | 0 | 0
200 | Story13 | C35 | 40 MPa RC Column (52.5 cm x 52.5 cm) | Column | 40MPa | Concrete Rectangular | 525 | 525 | 2756.3 | 3200 | 0.88 | 2157.8 | G300E | 51573333.33 | 404.66 | G300E | 0 | 0
201 | Story13 | C36 | 40 MPa RC Column (52.5 cm x 52.5 cm) | Column | 40MPa | Concrete Rectangular | 525 | 525 | 2756.3 | 3200 | 0.88 | 2157.8 | G300E | 8819200 | 69.2 | G300E | 0 | 0
202 | Story13 | C37 | 40 MPa RC Column (52.5 cm x 52.5 cm) | Column | 40MPa | Concrete Rectangular | 525 | 525 | 2756.3 | 3200 | 0.88 | 2157.8 | G300E | 8819200 | 69.2 | G300E | 0 | 0
203 | Story13 | C38 | 40 MPa RC Column (52.5 cm x 52.5 cm) | Column | 40MPa | Concrete Rectangular | 525 | 525 | 2756.3 | 3200 | 0.88 | 2157.8 | G300E | 51573333.33 | 404.66 | G300E | 0 | 0
204 | Story13 | C39 | 40 MPa RC Column (52.5 cm x 52.5 cm) | Column | 40MPa | Concrete Rectangular | 525 | 525 | 2756.3 | 3200 | 0.88 | 2157.8 | G300E | 59489066.67 | 466.77 | G300E | 0 | 0
205 | Story13 | C4 | 40 MPa RC Column (52.5 cm x 52.5 cm) | Column | 40MPa | Concrete Rectangular | 525 | 525 | 2756.3 | 3200 | 0.88 | 2157.8 | G300E | 22325333.33 | 175.17 | G300E | 0 | 0
206 | Story13 | C40 | 40 MPa RC Column (52.5 cm x 52.5 cm) | Column | 40MPa | Concrete Rectangular | 525 | 525 | 2756.3 | 3200 | 0.88 | 2157.8 | G300E | 30542933.33 | 239.65 | G300E | 0 | 0
207 | Story13 | C41 | 40 MPa RC Column (52.5 cm x 52.5 cm) | Column | 40MPa | Concrete Rectangular | 525 | 525 | 2756.3 | 3225 | 0.89 | 2174.66 | G300E | 38461350 | 301.78 | G300E | 0 | 0
208 | Story13 | C42 | 40 MPa RC Column (52.5 cm x 52.5 cm) | Column | 40MPa | Concrete Rectangular | 525 | 525 | 2756.3 | 3200 | 0.88 | 2157.8 | G300E | 23776000 | 186.56 | G300E | 0 | 0
209 | Story13 | C43 | 40 MPa RC Column (52.5 cm x 52.5 cm) | Column | 40MPa | Concrete Rectangular | 525 | 525 | 2756.3 | 3200 | 0.88 | 2157.8 | G300E | 20332800 | 159.54 | G300E | 0 | 0
210 | Story13 | C44 | 40 MPa RC Column (52.5 cm x 52.5 cm) | Column | 40MPa | Concrete Rectangular | 525 | 525 | 2756.3 | 3200 | 0.88 | 2157.8 | G300E | 22293333.33 | 174.92 | G300E | 0 | 0
211 | Story13 | C45 | 40 MPa RC Column (52.5 cm x 52.5 cm) | Column | 40MPa | Concrete Rectangular | 525 | 525 | 2756.3 | 3200 | 0.88 | 2157.8 | G300E | 22196266.67 | 174.16 | G300E | 0 | 0
212 | Story13 | C46 | 40 MPa RC Column (52.5 cm x 52.5 cm) | Column | 40MPa | Concrete Rectangular | 525 | 525 | 2756.3 | 3200 | 0.88 | 2157.8 | G300E | 20333866.67 | 159.55 | G300E | 0 | 0
213 | Story13 | C47 | 40 MPa RC Column (52.5 cm x 52.5 cm) | Column | 40MPa | Concrete Rectangular | 525 | 525 | 2756.3 | 3200 | 0.88 | 2157.8 | G300E | 23776000 | 186.56 | G300E | 0 | 0
214 | Story13 | C48 | 40 MPa RC Column (52.5 cm x 52.5 cm) | Column | 40MPa | Concrete Rectangular | 525 | 525 | 2756.3 | 3225 | 0.89 | 2174.66 | G300E | 38464575 | 301.81 | G300E | 0 | 0
215 | Story13 | C5 | 40 MPa RC Column (52.5 cm x 52.5 cm) | Column | 40MPa | Concrete Rectangular | 525 | 525 | 2756.3 | 3200 | 0.88 | 2157.8 | G300E | 22192000 | 174.13 | G300E | 0 | 0
216 | Story13 | C6 | 40 MPa RC Column (52.5 cm x 52.5 cm) | Column | 40MPa | Concrete Rectangular | 525 | 525 | 2756.3 | 3200 | 0.88 | 2157.8 | G300E | 20328533.33 | 159.51 | G300E | 0 | 0
217 | Story13 | C7 | 40 MPa RC Column (52.5 cm x 52.5 cm) | Column | 40MPa | Concrete Rectangular | 525 | 525 | 2756.3 | 3200 | 0.88 | 2157.8 | G300E | 23773866.67 | 186.54 | G300E | 0 | 0
218 | Story13 | C8 | 40 MPa RC Column (52.5 cm x 52.5 cm) | Column | 40MPa | Concrete Rectangular | 525 | 525 | 2756.3 | 3225 | 0.89 | 2174.66 | G300E | 38462425 | 301.79 | G300E | 0 | 0
219 | Story13 | C9 | 40 MPa RC Column (52.5 cm x 52.5 cm) | Column | 40MPa | Concrete Rectangular | 525 | 525 | 2756.3 | 3200 | 0.88 | 2157.8 | G300E | 30542933.33 | 239.65 | G300E | 0 | 0
220 | Story14 | C1 | 40 MPa RC Column (52.5 cm x 52.5 cm) | Column | 40MPa | Concrete Rectangular | 525 | 525 | 2756.3 | 3225 | 0.89 | 2174.66 | G300E | 36459700 | 286.08 | G300E | 0 | 0
221 | Story14 | C10 | 40 MPa RC Column (52.5 cm x 52.5 cm) | Column | 40MPa | Concrete Rectangular | 525 | 525 | 2756.3 | 3200 | 0.88 | 2157.8 | G300E | 51273600 | 402.31 | G300E | 0 | 0
222 | Story14 | C11 | 40 MPa RC Column (52.5 cm x 52.5 cm) | Column | 40MPa | Concrete Rectangular | 525 | 525 | 2756.3 | 3200 | 0.88 | 2157.8 | G300E | 43941333.33 | 344.78 | G300E | 0 | 0
223 | Story14 | C12 | 40 MPa RC Column (52.5 cm x 52.5 cm) | Column | 40MPa | Concrete Rectangular | 525 | 525 | 2756.3 | 3200 | 0.88 | 2157.8 | G300E | 8819200 | 69.2 | G300E | 0 | 0
224 | Story14 | C13 | 40 MPa RC Column (52.5 cm x 52.5 cm) | Column | 40MPa | Concrete Rectangular | 525 | 525 | 2756.3 | 3200 | 0.88 | 2157.8 | G300E | 8819200 | 69.2 | G300E | 0 | 0
225 | Story14 | C14 | 40 MPa RC Column (52.5 cm x 52.5 cm) | Column | 40MPa | Concrete Rectangular | 525 | 525 | 2756.3 | 3200 | 0.88 | 2157.8 | G300E | 43936000 | 344.74 | G300E | 0 | 0
226 | Story14 | C15 | 40 MPa RC Column (52.5 cm x 52.5 cm) | Column | 40MPa | Concrete Rectangular | 525 | 525 | 2756.3 | 3200 | 0.88 | 2157.8 | G300E | 51274666.67 | 402.32 | G300E | 0 | 0
227 | Story14 | C16 | 40 MPa RC Column (52.5 cm x 52.5 cm) | Column | 40MPa | Concrete Rectangular | 525 | 525 | 2756.3 | 3200 | 0.88 | 2157.8 | G300E | 24285866.67 | 190.56 | G300E | 0 | 0
228 | Story14 | C17 | 40 MPa RC Column (52.5 cm x 52.5 cm) | Column | 40MPa | Concrete Rectangular | 525 | 525 | 2756.3 | 3200 | 0.88 | 2157.8 | G300E | 28890666.67 | 226.69 | G300E | 0 | 0
229 | Story14 | C18 | 40 MPa RC Column (52.5 cm x 52.5 cm) | Column | 40MPa | Concrete Rectangular | 525 | 525 | 2756.3 | 3200 | 0.88 | 2157.8 | G300E | 8819200 | 69.2 | G300E | 0 | 0
230 | Story14 | C19 | 40 MPa RC Column (52.5 cm x 52.5 cm) | Column | 40MPa | Concrete Rectangular | 525 | 525 | 2756.3 | 3200 | 0.88 | 2157.8 | G300E | 8819200 | 69.2 | G300E | 0 | 0
231 | Story14 | C2 | 40 MPa RC Column (52.5 cm x 52.5 cm) | Column | 40MPa | Concrete Rectangular | 525 | 525 | 2756.3 | 3200 | 0.88 | 2157.8 | G300E | 17540266.67 | 137.63 | G300E | 0 | 0
232 | Story14 | C22 | 40 MPa RC Column (52.5 cm x 52.5 cm) | Column | 40MPa | Concrete Rectangular | 525 | 525 | 2756.3 | 3200 | 0.88 | 2157.8 | G300E | 8819200 | 69.2 | G300E | 0 | 0
233 | Story14 | C23 | 40 MPa RC Column (52.5 cm x 52.5 cm) | Column | 40MPa | Concrete Rectangular | 525 | 525 | 2756.3 | 3200 | 0.88 | 2157.8 | G300E | 8819200 | 69.2 | G300E | 0 | 0
234 | Story14 | C24 | 40 MPa RC Column (52.5 cm x 52.5 cm) | Column | 40MPa | Concrete Rectangular | 525 | 525 | 2756.3 | 3200 | 0.88 | 2157.8 | G300E | 28891733.33 | 226.7 | G300E | 0 | 0
235 | Story14 | C25 | 40 MPa RC Column (52.5 cm x 52.5 cm) | Column | 40MPa | Concrete Rectangular | 525 | 525 | 2756.3 | 3200 | 0.88 | 2157.8 | G300E | 28890666.67 | 226.69 | G300E | 0 | 0
236 | Story14 | C26 | 40 MPa RC Column (52.5 cm x 52.5 cm) | Column | 40MPa | Concrete Rectangular | 525 | 525 | 2756.3 | 3200 | 0.88 | 2157.8 | G300E | 8819200 | 69.2 | G300E | 0 | 0
237 | Story14 | C27 | 40 MPa RC Column (52.5 cm x 52.5 cm) | Column | 40MPa | Concrete Rectangular | 525 | 525 | 2756.3 | 3200 | 0.88 | 2157.8 | G300E | 8819200 | 69.2 | G300E | 0 | 0
238 | Story14 | C3 | 40 MPa RC Column (52.5 cm x 52.5 cm) | Column | 40MPa | Concrete Rectangular | 525 | 525 | 2756.3 | 3200 | 0.88 | 2157.8 | G300E | 15328000 | 120.27 | G300E | 0 | 0
239 | Story14 | C30 | 40 MPa RC Column (52.5 cm x 52.5 cm) | Column | 40MPa | Concrete Rectangular | 525 | 525 | 2756.3 | 3200 | 0.88 | 2157.8 | G300E | 8819200 | 69.2 | G300E | 0 | 0
240 | Story14 | C31 | 40 MPa RC Column (52.5 cm x 52.5 cm) | Column | 40MPa | Concrete Rectangular | 525 | 525 | 2756.3 | 3200 | 0.88 | 2157.8 | G300E | 8819200 | 69.2 | G300E | 0 | 0
241 | Story14 | C32 | 40 MPa RC Column (52.5 cm x 52.5 cm) | Column | 40MPa | Concrete Rectangular | 525 | 525 | 2756.3 | 3200 | 0.88 | 2157.8 | G300E | 28891733.33 | 226.7 | G300E | 0 | 0
242 | Story14 | C33 | 40 MPa RC Column (52.5 cm x 52.5 cm) | Column | 40MPa | Concrete Rectangular | 525 | 525 | 2756.3 | 3200 | 0.88 | 2157.8 | G300E | 24284800 | 190.55 | G300E | 0 | 0
243 | Story14 | C34 | 40 MPa RC Column (52.5 cm x 52.5 cm) | Column | 40MPa | Concrete Rectangular | 525 | 525 | 2756.3 | 3200 | 0.88 | 2157.8 | G300E | 51274666.67 | 402.32 | G300E | 0 | 0
244 | Story14 | C35 | 40 MPa RC Column (52.5 cm x 52.5 cm) | Column | 40MPa | Concrete Rectangular | 525 | 525 | 2756.3 | 3200 | 0.88 | 2157.8 | G300E | 43937066.67 | 344.75 | G300E | 0 | 0
245 | Story14 | C36 | 40 MPa RC Column (52.5 cm x 52.5 cm) | Column | 40MPa | Concrete Rectangular | 525 | 525 | 2756.3 | 3200 | 0.88 | 2157.8 | G300E | 8819200 | 69.2 | G300E | 0 | 0
246 | Story14 | C37 | 40 MPa RC Column (52.5 cm x 52.5 cm) | Column | 40MPa | Concrete Rectangular | 525 | 525 | 2756.3 | 3200 | 0.88 | 2157.8 | G300E | 8819200 | 69.2 | G300E | 0 | 0
247 | Story14 | C38 | 40 MPa RC Column (52.5 cm x 52.5 cm) | Column | 40MPa | Concrete Rectangular | 525 | 525 | 2756.3 | 3200 | 0.88 | 2157.8 | G300E | 43938133.33 | 344.75 | G300E | 0 | 0
248 | Story14 | C39 | 40 MPa RC Column (52.5 cm x 52.5 cm) | Column | 40MPa | Concrete Rectangular | 525 | 525 | 2756.3 | 3200 | 0.88 | 2157.8 | G300E | 51275733.33 | 402.33 | G300E | 0 | 0
249 | Story14 | C4 | 40 MPa RC Column (52.5 cm x 52.5 cm) | Column | 40MPa | Concrete Rectangular | 525 | 525 | 2756.3 | 3200 | 0.88 | 2157.8 | G300E | 17930666.67 | 140.69 | G300E | 0 | 0
250 | Story14 | C40 | 40 MPa RC Column (52.5 cm x 52.5 cm) | Column | 40MPa | Concrete Rectangular | 525 | 525 | 2756.3 | 3200 | 0.88 | 2157.8 | G300E | 24285866.67 | 190.56 | G300E | 0 | 0
251 | Story14 | C41 | 40 MPa RC Column (52.5 cm x 52.5 cm) | Column | 40MPa | Concrete Rectangular | 525 | 525 | 2756.3 | 3225 | 0.89 | 2174.66 | G300E | 36457550 | 286.06 | G300E | 0 | 0
252 | Story14 | C42 | 40 MPa RC Column (52.5 cm x 52.5 cm) | Column | 40MPa | Concrete Rectangular | 525 | 525 | 2756.3 | 3200 | 0.88 | 2157.8 | G300E | 17537066.67 | 137.6 | G300E | 0 | 0
253 | Story14 | C43 | 40 MPa RC Column (52.5 cm x 52.5 cm) | Column | 40MPa | Concrete Rectangular | 525 | 525 | 2756.3 | 3200 | 0.88 | 2157.8 | G300E | 15330133.33 | 120.29 | G300E | 0 | 0
254 | Story14 | C44 | 40 MPa RC Column (52.5 cm x 52.5 cm) | Column | 40MPa | Concrete Rectangular | 525 | 525 | 2756.3 | 3200 | 0.88 | 2157.8 | G300E | 17886933.33 | 140.35 | G300E | 0 | 0
255 | Story14 | C45 | 40 MPa RC Column (52.5 cm x 52.5 cm) | Column | 40MPa | Concrete Rectangular | 525 | 525 | 2756.3 | 3200 | 0.88 | 2157.8 | G300E | 17447466.67 | 136.9 | G300E | 0 | 0
256 | Story14 | C46 | 40 MPa RC Column (52.5 cm x 52.5 cm) | Column | 40MPa | Concrete Rectangular | 525 | 525 | 2756.3 | 3200 | 0.88 | 2157.8 | G300E | 14684800 | 115.22 | G300E | 0 | 0
257 | Story14 | C47 | 40 MPa RC Column (52.5 cm x 52.5 cm) | Column | 40MPa | Concrete Rectangular | 525 | 525 | 2756.3 | 3200 | 0.88 | 2157.8 | G300E | 16632533.33 | 130.51 | G300E | 0 | 0
258 | Story14 | C48 | 40 MPa RC Column (52.5 cm x 52.5 cm) | Column | 40MPa | Concrete Rectangular | 525 | 525 | 2756.3 | 3225 | 0.89 | 2174.66 | G300E | 35212700 | 276.29 | G300E | 0 | 0
259 | Story14 | C5 | 40 MPa RC Column (52.5 cm x 52.5 cm) | Column | 40MPa | Concrete Rectangular | 525 | 525 | 2756.3 | 3200 | 0.88 | 2157.8 | G300E | 17442133.33 | 136.86 | G300E | 0 | 0
260 | Story14 | C6 | 40 MPa RC Column (52.5 cm x 52.5 cm) | Column | 40MPa | Concrete Rectangular | 525 | 525 | 2756.3 | 3200 | 0.88 | 2157.8 | G300E | 14681600 | 115.2 | G300E | 0 | 0
261 | Story14 | C7 | 40 MPa RC Column (52.5 cm x 52.5 cm) | Column | 40MPa | Concrete Rectangular | 525 | 525 | 2756.3 | 3200 | 0.88 | 2157.8 | G300E | 16629333.33 | 130.48 | G300E | 0 | 0
262 | Story14 | C8 | 40 MPa RC Column (52.5 cm x 52.5 cm) | Column | 40MPa | Concrete Rectangular | 525 | 525 | 2756.3 | 3225 | 0.89 | 2174.66 | G300E | 35212700 | 276.29 | G300E | 0 | 0
263 | Story14 | C9 | 40 MPa RC Column (52.5 cm x 52.5 cm) | Column | 40MPa | Concrete Rectangular | 525 | 525 | 2756.3 | 3200 | 0.88 | 2157.8 | G300E | 24285866.67 | 190.56 | G300E | 0 | 0
264 | Story15 | C1 | 40 MPa RC Column (50 cm x 50 cm) | Column | 40MPa | Concrete Rectangular | 500 | 500 | 2500 | 3225 | 0.81 | 1972.48 | G300E | 8062500 | 63.26 | G300E | 0 | 0
265 | Story15 | C10 | 40 MPa RC Column (50 cm x 50 cm) | Column | 40MPa | Concrete Rectangular | 500 | 500 | 2500 | 3200 | 0.8 | 1957.19 | G300E | 54378666.67 | 426.68 | G300E | 0 | 0
266 | Story15 | C11 | 40 MPa RC Column (50 cm x 50 cm) | Column | 40MPa | Concrete Rectangular | 500 | 500 | 2500 | 3200 | 0.8 | 1957.19 | G300E | 46876800 | 367.81 | G300E | 0 | 0
267 | Story15 | C12 | 40 MPa RC Column (50 cm x 50 cm) | Column | 40MPa | Concrete Rectangular | 500 | 500 | 2500 | 3200 | 0.8 | 1957.19 | G300E | 8000000 | 62.77 | G300E | 0 | 0
268 | Story15 | C13 | 40 MPa RC Column (50 cm x 50 cm) | Column | 40MPa | Concrete Rectangular | 500 | 500 | 2500 | 3200 | 0.8 | 1957.19 | G300E | 8000000 | 62.77 | G300E | 0 | 0
269 | Story15 | C14 | 40 MPa RC Column (50 cm x 50 cm) | Column | 40MPa | Concrete Rectangular | 500 | 500 | 2500 | 3200 | 0.8 | 1957.19 | G300E | 46871466.67 | 367.77 | G300E | 0 | 0
270 | Story15 | C15 | 40 MPa RC Column (50 cm x 50 cm) | Column | 40MPa | Concrete Rectangular | 500 | 500 | 2500 | 3200 | 0.8 | 1957.19 | G300E | 54381866.67 | 426.7 | G300E | 0 | 0
271 | Story15 | C16 | 40 MPa RC Column (50 cm x 50 cm) | Column | 40MPa | Concrete Rectangular | 500 | 500 | 2500 | 3200 | 0.8 | 1957.19 | G300E | 8000000 | 62.77 | G300E | 0 | 0
272 | Story15 | C17 | 40 MPa RC Column (50 cm x 50 cm) | Column | 40MPa | Concrete Rectangular | 500 | 500 | 2500 | 3200 | 0.8 | 1957.19 | G300E | 8000000 | 62.77 | G300E | 0 | 0
273 | Story15 | C18 | 40 MPa RC Column (50 cm x 50 cm) | Column | 40MPa | Concrete Rectangular | 500 | 500 | 2500 | 3200 | 0.8 | 1957.19 | G300E | 8000000 | 62.77 | G300E | 0 | 0
274 | Story15 | C19 | 40 MPa RC Column (50 cm x 50 cm) | Column | 40MPa | Concrete Rectangular | 500 | 500 | 2500 | 3200 | 0.8 | 1957.19 | G300E | 8000000 | 62.77 | G300E | 0 | 0
275 | Story15 | C2 | 40 MPa RC Column (50 cm x 50 cm) | Column | 40MPa | Concrete Rectangular | 500 | 500 | 2500 | 3200 | 0.8 | 1957.19 | G300E | 8000000 | 62.77 | G300E | 0 | 0
276 | Story15 | C22 | 40 MPa RC Column (50 cm x 50 cm) | Column | 40MPa | Concrete Rectangular | 500 | 500 | 2500 | 3200 | 0.8 | 1957.19 | G300E | 8000000 | 62.77 | G300E | 0 | 0
277 | Story15 | C23 | 40 MPa RC Column (50 cm x 50 cm) | Column | 40MPa | Concrete Rectangular | 500 | 500 | 2500 | 3200 | 0.8 | 1957.19 | G300E | 8000000 | 62.77 | G300E | 0 | 0
278 | Story15 | C24 | 40 MPa RC Column (50 cm x 50 cm) | Column | 40MPa | Concrete Rectangular | 500 | 500 | 2500 | 3200 | 0.8 | 1957.19 | G300E | 8000000 | 62.77 | G300E | 0 | 0
279 | Story15 | C25 | 40 MPa RC Column (50 cm x 50 cm) | Column | 40MPa | Concrete Rectangular | 500 | 500 | 2500 | 3200 | 0.8 | 1957.19 | G300E | 8000000 | 62.77 | G300E | 0 | 0
280 | Story15 | C26 | 40 MPa RC Column (50 cm x 50 cm) | Column | 40MPa | Concrete Rectangular | 500 | 500 | 2500 | 3200 | 0.8 | 1957.19 | G300E | 8000000 | 62.77 | G300E | 0 | 0
281 | Story15 | C27 | 40 MPa RC Column (50 cm x 50 cm) | Column | 40MPa | Concrete Rectangular | 500 | 500 | 2500 | 3200 | 0.8 | 1957.19 | G300E | 8000000 | 62.77 | G300E | 0 | 0
282 | Story15 | C3 | 40 MPa RC Column (50 cm x 50 cm) | Column | 40MPa | Concrete Rectangular | 500 | 500 | 2500 | 3200 | 0.8 | 1957.19 | G300E | 8000000 | 62.77 | G300E | 0 | 0
283 | Story15 | C30 | 40 MPa RC Column (50 cm x 50 cm) | Column | 40MPa | Concrete Rectangular | 500 | 500 | 2500 | 3200 | 0.8 | 1957.19 | G300E | 8000000 | 62.77 | G300E | 0 | 0
284 | Story15 | C31 | 40 MPa RC Column (50 cm x 50 cm) | Column | 40MPa | Concrete Rectangular | 500 | 500 | 2500 | 3200 | 0.8 | 1957.19 | G300E | 8000000 | 62.77 | G300E | 0 | 0
285 | Story15 | C32 | 40 MPa RC Column (50 cm x 50 cm) | Column | 40MPa | Concrete Rectangular | 500 | 500 | 2500 | 3200 | 0.8 | 1957.19 | G300E | 8000000 | 62.77 | G300E | 0 | 0
286 | Story15 | C33 | 40 MPa RC Column (50 cm x 50 cm) | Column | 40MPa | Concrete Rectangular | 500 | 500 | 2500 | 3200 | 0.8 | 1957.19 | G300E | 8000000 | 62.77 | G300E | 0 | 0
287 | Story15 | C34 | 40 MPa RC Column (50 cm x 50 cm) | Column | 40MPa | Concrete Rectangular | 500 | 500 | 2500 | 3200 | 0.8 | 1957.19 | G300E | 54381866.67 | 426.7 | G300E | 0 | 0
288 | Story15 | C35 | 40 MPa RC Column (50 cm x 50 cm) | Column | 40MPa | Concrete Rectangular | 500 | 500 | 2500 | 3200 | 0.8 | 1957.19 | G300E | 46872533.33 | 367.78 | G300E | 0 | 0
289 | Story15 | C36 | 40 MPa RC Column (50 cm x 50 cm) | Column | 40MPa | Concrete Rectangular | 500 | 500 | 2500 | 3200 | 0.8 | 1957.19 | G300E | 8000000 | 62.77 | G300E | 0 | 0
290 | Story15 | C37 | 40 MPa RC Column (50 cm x 50 cm) | Column | 40MPa | Concrete Rectangular | 500 | 500 | 2500 | 3200 | 0.8 | 1957.19 | G300E | 8000000 | 62.77 | G300E | 0 | 0
291 | Story15 | C38 | 40 MPa RC Column (50 cm x 50 cm) | Column | 40MPa | Concrete Rectangular | 500 | 500 | 2500 | 3200 | 0.8 | 1957.19 | G300E | 46873600 | 367.79 | G300E | 0 | 0
292 | Story15 | C39 | 40 MPa RC Column (50 cm x 50 cm) | Column | 40MPa | Concrete Rectangular | 500 | 500 | 2500 | 3200 | 0.8 | 1957.19 | G300E | 54381866.67 | 426.7 | G300E | 0 | 0
293 | Story15 | C4 | 40 MPa RC Column (50 cm x 50 cm) | Column | 40MPa | Concrete Rectangular | 500 | 500 | 2500 | 3200 | 0.8 | 1957.19 | G300E | 8000000 | 62.77 | G300E | 0 | 0
294 | Story15 | C40 | 40 MPa RC Column (50 cm x 50 cm) | Column | 40MPa | Concrete Rectangular | 500 | 500 | 2500 | 3200 | 0.8 | 1957.19 | G300E | 8000000 | 62.77 | G300E | 0 | 0
295 | Story15 | C41 | 40 MPa RC Column (50 cm x 50 cm) | Column | 40MPa | Concrete Rectangular | 500 | 500 | 2500 | 3225 | 0.81 | 1972.48 | G300E | 8062500 | 63.26 | G300E | 0 | 0
296 | Story15 | C42 | 40 MPa RC Column (50 cm x 50 cm) | Column | 40MPa | Concrete Rectangular | 500 | 500 | 2500 | 3200 | 0.8 | 1957.19 | G300E | 8000000 | 62.77 | G300E | 0 | 0
297 | Story15 | C43 | 40 MPa RC Column (50 cm x 50 cm) | Column | 40MPa | Concrete Rectangular | 500 | 500 | 2500 | 3200 | 0.8 | 1957.19 | G300E | 8000000 | 62.77 | G300E | 0 | 0
298 | Story15 | C44 | 40 MPa RC Column (50 cm x 50 cm) | Column | 40MPa | Concrete Rectangular | 500 | 500 | 2500 | 3200 | 0.8 | 1957.19 | G300E | 8000000 | 62.77 | G300E | 0 | 0
299 | Story15 | C45 | 40 MPa RC Column (50 cm x 50 cm) | Column | 40MPa | Concrete Rectangular | 500 | 500 | 2500 | 3200 | 0.8 | 1957.19 | G300E | 8000000 | 62.77 | G300E | 0 | 0
300 | Story15 | C46 | 40 MPa RC Column (50 cm x 50 cm) | Column | 40MPa | Concrete Rectangular | 500 | 500 | 2500 | 3200 | 0.8 | 1957.19 | G300E | 8000000 | 62.77 | G300E | 0 | 0
301 | Story15 | C47 | 40 MPa RC Column (50 cm x 50 cm) | Column | 40MPa | Concrete Rectangular | 500 | 500 | 2500 | 3200 | 0.8 | 1957.19 | G300E | 8000000 | 62.77 | G300E | 0 | 0
302 | Story15 | C48 | 40 MPa RC Column (50 cm x 50 cm) | Column | 40MPa | Concrete Rectangular | 500 | 500 | 2500 | 3225 | 0.81 | 1972.48 | G300E | 8062500 | 63.26 | G300E | 0 | 0
303 | Story15 | C5 | 40 MPa RC Column (50 cm x 50 cm) | Column | 40MPa | Concrete Rectangular | 500 | 500 | 2500 | 3200 | 0.8 | 1957.19 | G300E | 8000000 | 62.77 | G300E | 0 | 0
304 | Story15 | C6 | 40 MPa RC Column (50 cm x 50 cm) | Column | 40MPa | Concrete Rectangular | 500 | 500 | 2500 | 3200 | 0.8 | 1957.19 | G300E | 8000000 | 62.77 | G300E | 0 | 0
305 | Story15 | C7 | 40 MPa RC Column (50 cm x 50 cm) | Column | 40MPa | Concrete Rectangular | 500 | 500 | 2500 | 3200 | 0.8 | 1957.19 | G300E | 8000000 | 62.77 | G300E | 0 | 0
306 | Story15 | C8 | 40 MPa RC Column (50 cm x 50 cm) | Column | 40MPa | Concrete Rectangular | 500 | 500 | 2500 | 3225 | 0.81 | 1972.48 | G300E | 8062500 | 63.26 | G300E | 0 | 0
307 | Story15 | C9 | 40 MPa RC Column (50 cm x 50 cm) | Column | 40MPa | Concrete Rectangular | 500 | 500 | 2500 | 3200 | 0.8 | 1957.19 | G300E | 8000000 | 62.77 | G300E | 0 | 0
308 | Story15 | D1 | 40 MPa RC Column (75 cm x 75 cm) | Column | 40MPa | Concrete Rectangular | 750 | 750 | 5625 | 8005.6 | 4.5 | 11016.88 | G300E | 45031500 | 353.33 | G300E | 0 | 0
309 | Story15 | D10 | 40 MPa RC Column (75 cm x 75 cm) | Column | 40MPa | Concrete Rectangular | 750 | 750 | 5625 | 8005.6 | 4.5 | 11016.88 | G300E | 45031500 | 353.33 | G300E | 0 | 0
310 | Story15 | D11 | 40 MPa RC Column (75 cm x 75 cm) | Column | 40MPa | Concrete Rectangular | 750 | 750 | 5625 | 5940.5 | 3.34 | 8175 | G300E | 33415312.5 | 262.19 | G300E | 0 | 0
311 | Story15 | D12 | 40 MPa RC Column (75 cm x 75 cm) | Column | 40MPa | Concrete Rectangular | 750 | 750 | 5625 | 5940.5 | 3.34 | 8175 | G300E | 33415312.5 | 262.19 | G300E | 0 | 0
312 | Story15 | D13 | 40 MPa RC Column (75 cm x 75 cm) | Column | 40MPa | Concrete Rectangular | 750 | 750 | 5625 | 5940.5 | 3.34 | 8175 | G300E | 96356395.12 | 756.05 | G300E | 7796906.25 | 61.18
313 | Story15 | D14 | 40 MPa RC Column (75 cm x 75 cm) | Column | 40MPa | Concrete Rectangular | 750 | 750 | 5625 | 5940.5 | 3.34 | 8175 | G300E | 94822261 | 744.01 | G300E | 7796906.25 | 61.18
314 | Story15 | D15 | 40 MPa RC Column (75 cm x 75 cm) | Column | 40MPa | Concrete Rectangular | 750 | 750 | 5625 | 5940.5 | 3.34 | 8175 | G300E | 33415312.5 | 262.19 | G300E | 0 | 0
315 | Story15 | D16 | 40 MPa RC Column (75 cm x 75 cm) | Column | 40MPa | Concrete Rectangular | 750 | 750 | 5625 | 5940.5 | 3.34 | 8175 | G300E | 33415312.5 | 262.19 | G300E | 0 | 0
316 | Story15 | D17 | 40 MPa RC Column (75 cm x 75 cm) | Column | 40MPa | Concrete Rectangular | 750 | 750 | 5625 | 8005.6 | 4.5 | 11016.88 | G300E | 45031500 | 353.33 | G300E | 0 | 0
317 | Story15 | D18 | 40 MPa RC Column (75 cm x 75 cm) | Column | 40MPa | Concrete Rectangular | 750 | 750 | 5625 | 8005.6 | 4.5 | 11016.88 | G300E | 51237841.4 | 402.03 | G300E | 0 | 0
318 | Story15 | D19 | 40 MPa RC Column (75 cm x 75 cm) | Column | 40MPa | Concrete Rectangular | 750 | 750 | 5625 | 8005.6 | 4.5 | 11016.88 | G300E | 130193071.4 | 1021.54 | G300E | 10507350 | 82.44
319 | Story15 | D2 | 40 MPa RC Column (75 cm x 75 cm) | Column | 40MPa | Concrete Rectangular | 750 | 750 | 5625 | 5940.5 | 3.34 | 8175 | G300E | 33415312.5 | 262.19 | G300E | 0 | 0
320 | Story15 | D20 | 40 MPa RC Column (75 cm x 75 cm) | Column | 40MPa | Concrete Rectangular | 750 | 750 | 5625 | 8005.6 | 4.5 | 11016.88 | G300E | 45031500 | 353.33 | G300E | 0 | 0
321 | Story15 | D21 | 40 MPa RC Column (75 cm x 75 cm) | Column | 40MPa | Concrete Rectangular | 750 | 750 | 5625 | 8005.6 | 4.5 | 11016.88 | G300E | 45031500 | 353.33 | G300E | 0 | 0
322 | Story15 | D22 | 40 MPa RC Column (75 cm x 75 cm) | Column | 40MPa | Concrete Rectangular | 750 | 750 | 5625 | 8005.6 | 4.5 | 11016.88 | G300E | 45031500 | 353.33 | G300E | 0 | 0
323 | Story15 | D23 | 40 MPa RC Column (75 cm x 75 cm) | Column | 40MPa | Concrete Rectangular | 750 | 750 | 5625 | 5940.5 | 3.34 | 8175 | G300E | 33415312.5 | 262.19 | G300E | 0 | 0
324 | Story15 | D24 | 40 MPa RC Column (75 cm x 75 cm) | Column | 40MPa | Concrete Rectangular | 750 | 750 | 5625 | 5940.5 | 3.34 | 8175 | G300E | 33415312.5 | 262.19 | G300E | 0 | 0
325 | Story15 | D25 | 40 MPa RC Column (75 cm x 75 cm) | Column | 40MPa | Concrete Rectangular | 750 | 750 | 5625 | 8005.6 | 4.5 | 11016.88 | G300E | 45031500 | 353.33 | G300E | 0 | 0
326 | Story15 | D26 | 40 MPa RC Column (75 cm x 75 cm) | Column | 40MPa | Concrete Rectangular | 750 | 750 | 5625 | 8005.6 | 4.5 | 11016.88 | G300E | 51321900.2 | 402.69 | G300E | 0 | 0
327 | Story15 | D27 | 40 MPa RC Column (75 cm x 75 cm) | Column | 40MPa | Concrete Rectangular | 750 | 750 | 5625 | 8005.6 | 4.5 | 11016.88 | G300E | 130207081.2 | 1021.65 | G300E | 10507350 | 82.44
328 | Story15 | D28 | 40 MPa RC Column (75 cm x 75 cm) | Column | 40MPa | Concrete Rectangular | 750 | 750 | 5625 | 5940.5 | 3.34 | 8175 | G300E | 33415312.5 | 262.19 | G300E | 974613.28 | 7.65
329 | Story15 | D29 | 40 MPa RC Column (75 cm x 75 cm) | Column | 40MPa | Concrete Rectangular | 750 | 750 | 5625 | 5940.5 | 3.34 | 8175 | G300E | 33415312.5 | 262.19 | G300E | 974613.28 | 7.65
330 | Story15 | D3 | 40 MPa RC Column (75 cm x 75 cm) | Column | 40MPa | Concrete Rectangular | 750 | 750 | 5625 | 8005.6 | 4.5 | 11016.88 | G300E | 45031500 | 353.33 | G300E | 0 | 0
331 | Story15 | D30 | 40 MPa RC Column (75 cm x 75 cm) | Column | 40MPa | Concrete Rectangular | 750 | 750 | 5625 | 8005.6 | 4.5 | 11016.88 | G300E | 45031500 | 353.33 | G300E | 0 | 0
332 | Story15 | D31 | 40 MPa RC Column (75 cm x 75 cm) | Column | 40MPa | Concrete Rectangular | 750 | 750 | 5625 | 8005.6 | 4.5 | 11016.88 | G300E | 45031500 | 353.33 | G300E | 0 | 0
333 | Story15 | D32 | 40 MPa RC Column (75 cm x 75 cm) | Column | 40MPa | Concrete Rectangular | 750 | 750 | 5625 | 8005.6 | 4.5 | 11016.88 | G300E | 45031500 | 353.33 | G300E | 0 | 0
334 | Story15 | D33 | 40 MPa RC Column (75 cm x 75 cm) | Column | 40MPa | Concrete Rectangular | 750 | 750 | 5625 | 5940.5 | 3.34 | 8175 | G300E | 33415312.5 | 262.19 | G300E | 0 | 0
335 | Story15 | D34 | 40 MPa RC Column (75 cm x 75 cm) | Column | 40MPa | Concrete Rectangular | 750 | 750 | 5625 | 5940.5 | 3.34 | 8175 | G300E | 33415312.5 | 262.19 | G300E | 0 | 0
336 | Story15 | D35 | 40 MPa RC Column (75 cm x 75 cm) | Column | 40MPa | Concrete Rectangular | 750 | 750 | 5625 | 5940.5 | 3.34 | 8175 | G300E | 33415312.5 | 262.19 | G300E | 0 | 0
337 | Story15 | D36 | 40 MPa RC Column (75 cm x 75 cm) | Column | 40MPa | Concrete Rectangular | 750 | 750 | 5625 | 5940.5 | 3.34 | 8175 | G300E | 33415312.5 | 262.19 | G300E | 0 | 0
338 | Story15 | D37 | 40 MPa RC Column (75 cm x 75 cm) | Column | 40MPa | Concrete Rectangular | 750 | 750 | 5625 | 5940.5 | 3.34 | 8175 | G300E | 33415312.5 | 262.19 | G300E | 0 | 0
339 | Story15 | D38 | 40 MPa RC Column (75 cm x 75 cm) | Column | 40MPa | Concrete Rectangular | 750 | 750 | 5625 | 8005.6 | 4.5 | 11016.88 | G300E | 45031500 | 353.33 | G300E | 0 | 0
340 | Story15 | D39 | 40 MPa RC Column (75 cm x 75 cm) | Column | 40MPa | Concrete Rectangular | 750 | 750 | 5625 | 8005.6 | 4.5 | 11016.88 | G300E | 45031500 | 353.33 | G300E | 0 | 0
341 | Story15 | D4 | 40 MPa RC Column (75 cm x 75 cm) | Column | 40MPa | Concrete Rectangular | 750 | 750 | 5625 | 8005.6 | 4.5 | 11016.88 | G300E | 60808536.2 | 477.13 | G300E | 0 | 0
342 | Story15 | D40 | 40 MPa RC Column (75 cm x 75 cm) | Column | 40MPa | Concrete Rectangular | 750 | 750 | 5625 | 8005.6 | 4.5 | 11016.88 | G300E | 60742490 | 476.61 | G300E | 0 | 0
343 | Story15 | D41 | 40 MPa RC Column (75 cm x 75 cm) | Column | 40MPa | Concrete Rectangular | 750 | 750 | 5625 | 8005.6 | 4.5 | 11016.88 | G300E | 45031500 | 353.33 | G300E | 0 | 0
344 | Story15 | D42 | 40 MPa RC Column (75 cm x 75 cm) | Column | 40MPa | Concrete Rectangular | 750 | 750 | 5625 | 8005.6 | 4.5 | 11016.88 | G300E | 45031500 | 353.33 | G300E | 0 | 0
345 | Story15 | D43 | 40 MPa RC Column (75 cm x 75 cm) | Column | 40MPa | Concrete Rectangular | 750 | 750 | 5625 | 8005.6 | 4.5 | 11016.88 | G300E | 45031500 | 353.33 | G300E | 0 | 0
346 | Story15 | D44 | 40 MPa RC Column (75 cm x 75 cm) | Column | 40MPa | Concrete Rectangular | 750 | 750 | 5625 | 8005.6 | 4.5 | 11016.88 | G300E | 45031500 | 353.33 | G300E | 0 | 0
347 | Story15 | D45 | 40 MPa RC Column (75 cm x 75 cm) | Column | 40MPa | Concrete Rectangular | 750 | 750 | 5625 | 8005.6 | 4.5 | 11016.88 | G300E | 45031500 | 353.33 | G300E | 0 | 0
348 | Story15 | D46 | 40 MPa RC Column (75 cm x 75 cm) | Column | 40MPa | Concrete Rectangular | 750 | 750 | 5625 | 5940.5 | 3.34 | 8175 | G300E | 33415312.5 | 262.19 | G300E | 0 | 0
349 | Story15 | D47 | 40 MPa RC Column (75 cm x 75 cm) | Column | 40MPa | Concrete Rectangular | 750 | 750 | 5625 | 8005.6 | 4.5 | 11016.88 | G300E | 45031500 | 353.33 | G300E | 0 | 0
350 | Story15 | D48 | 40 MPa RC Column (75 cm x 75 cm) | Column | 40MPa | Concrete Rectangular | 750 | 750 | 5625 | 8005.6 | 4.5 | 11016.88 | G300E | 45031500 | 353.33 | G300E | 0 | 0
351 | Story15 | D49 | 40 MPa RC Column (75 cm x 75 cm) | Column | 40MPa | Concrete Rectangular | 750 | 750 | 5625 | 8005.6 | 4.5 | 11016.88 | G300E | 45031500 | 353.33 | G300E | 0 | 0
352 | Story15 | D5 | 40 MPa RC Column (75 cm x 75 cm) | Column | 40MPa | Concrete Rectangular | 750 | 750 | 5625 | 8005.6 | 4.5 | 11016.88 | G300E | 45031500 | 353.33 | G300E | 0 | 0
353 | Story15 | D50 | 40 MPa RC Column (75 cm x 75 cm) | Column | 40MPa | Concrete Rectangular | 750 | 750 | 5625 | 5940.5 | 3.34 | 8175 | G300E | 33415312.5 | 262.19 | G300E | 0 | 0
354 | Story15 | D51 | 40 MPa RC Column (75 cm x 75 cm) | Column | 40MPa | Concrete Rectangular | 750 | 750 | 5625 | 8005.6 | 4.5 | 11016.88 | G300E | 71522030.4 | 561.19 | G300E | 2626837.5 | 20.61
355 | Story15 | D52 | 40 MPa RC Column (75 cm x 75 cm) | Column | 40MPa | Concrete Rectangular | 750 | 750 | 5625 | 5940.5 | 3.34 | 8175 | G300E | 33415312.5 | 262.19 | G300E | 0 | 0
356 | Story15 | D53 | 40 MPa RC Column (75 cm x 75 cm) | Column | 40MPa | Concrete Rectangular | 750 | 750 | 5625 | 8005.6 | 4.5 | 11016.88 | G300E | 45031500 | 353.33 | G300E | 0 | 0
357 | Story15 | D54 | 40 MPa RC Column (75 cm x 75 cm) | Column | 40MPa | Concrete Rectangular | 750 | 750 | 5625 | 8005.6 | 4.5 | 11016.88 | G300E | 45031500 | 353.33 | G300E | 0 | 0
358 | Story15 | D55 | 40 MPa RC Column (75 cm x 75 cm) | Column | 40MPa | Concrete Rectangular | 750 | 750 | 5625 | 5940.5 | 3.34 | 8175 | G300E | 33415312.5 | 262.19 | G300E | 0 | 0
359 | Story15 | D56 | 40 MPa RC Column (75 cm x 75 cm) | Column | 40MPa | Concrete Rectangular | 750 | 750 | 5625 | 5940.5 | 3.34 | 8175 | G300E | 33415312.5 | 262.19 | G300E | 0 | 0
360 | Story15 | D57 | 40 MPa RC Column (75 cm x 75 cm) | Column | 40MPa | Concrete Rectangular | 750 | 750 | 5625 | 5940.5 | 3.34 | 8175 | G300E | 33415312.5 | 262.19 | G300E | 974613.28 | 7.65
361 | Story15 | D58 | 40 MPa RC Column (75 cm x 75 cm) | Column | 40MPa | Concrete Rectangular | 750 | 750 | 5625 | 5940.5 | 3.34 | 8175 | G300E | 33415312.5 | 262.19 | G300E | 974613.28 | 7.65
362 | Story15 | D59 | 40 MPa RC Column (75 cm x 75 cm) | Column | 40MPa | Concrete Rectangular | 750 | 750 | 5625 | 5940.5 | 3.34 | 8175 | G300E | 33415312.5 | 262.19 | G300E | 0 | 0
363 | Story15 | D6 | 40 MPa RC Column (75 cm x 75 cm) | Column | 40MPa | Concrete Rectangular | 750 | 750 | 5625 | 5940.5 | 3.34 | 8175 | G300E | 57523346.62 | 451.35 | G300E | 7796906.25 | 61.18
364 | Story15 | D60 | 40 MPa RC Column (75 cm x 75 cm) | Column | 40MPa | Concrete Rectangular | 750 | 750 | 5625 | 5940.5 | 3.34 | 8175 | G300E | 33415312.5 | 262.19 | G300E | 0 | 0
365 | Story15 | D61 | 40 MPa RC Column (75 cm x 75 cm) | Column | 40MPa | Concrete Rectangular | 750 | 750 | 5625 | 8005.6 | 4.5 | 11016.88 | G300E | 45031500 | 353.33 | G300E | 0 | 0
366 | Story15 | D62 | 40 MPa RC Column (75 cm x 75 cm) | Column | 40MPa | Concrete Rectangular | 750 | 750 | 5625 | 8005.6 | 4.5 | 11016.88 | G300E | 45031500 | 353.33 | G300E | 0 | 0
367 | Story15 | D63 | 40 MPa RC Column (75 cm x 75 cm) | Column | 40MPa | Concrete Rectangular | 750 | 750 | 5625 | 8005.6 | 4.5 | 11016.88 | G300E | 45031500 | 353.33 | G300E | 0 | 0
368 | Story15 | D64 | 40 MPa RC Column (75 cm x 75 cm) | Column | 40MPa | Concrete Rectangular | 750 | 750 | 5625 | 8005.6 | 4.5 | 11016.88 | G300E | 130361189 | 1022.86 | G300E | 10507350 | 82.44
369 | Story15 | D65 | 40 MPa RC Column (75 cm x 75 cm) | Column | 40MPa | Concrete Rectangular | 750 | 750 | 5625 | 8005.6 | 4.5 | 11016.88 | G300E | 51237841.4 | 402.03 | G300E | 0 | 0
370 | Story15 | D66 | 40 MPa RC Column (75 cm x 75 cm) | Column | 40MPa | Concrete Rectangular | 750 | 750 | 5625 | 8005.6 | 4.5 | 11016.88 | G300E | 45031500 | 353.33 | G300E | 0 | 0
371 | Story15 | D67 | 40 MPa RC Column (75 cm x 75 cm) | Column | 40MPa | Concrete Rectangular | 750 | 750 | 5625 | 5940.5 | 3.34 | 8175 | G300E | 33415312.5 | 262.19 | G300E | 0 | 0
372 | Story15 | D68 | 40 MPa RC Column (75 cm x 75 cm) | Column | 40MPa | Concrete Rectangular | 750 | 750 | 5625 | 5940.5 | 3.34 | 8175 | G300E | 33415312.5 | 262.19 | G300E | 0 | 0
373 | Story15 | D69 | 40 MPa RC Column (75 cm x 75 cm) | Column | 40MPa | Concrete Rectangular | 750 | 750 | 5625 | 8005.6 | 4.5 | 11016.88 | G300E | 45031500 | 353.33 | G300E | 0 | 0
374 | Story15 | D7 | 40 MPa RC Column (75 cm x 75 cm) | Column | 40MPa | Concrete Rectangular | 750 | 750 | 5625 | 8005.6 | 4.5 | 11016.88 | G300E | 45031500 | 353.33 | G300E | 0 | 0
375 | Story15 | D70 | 40 MPa RC Column (75 cm x 75 cm) | Column | 40MPa | Concrete Rectangular | 750 | 750 | 5625 | 8005.6 | 4.5 | 11016.88 | G300E | 45031500 | 353.33 | G300E | 0 | 0
376 | Story15 | D71 | 40 MPa RC Column (75 cm x 75 cm) | Column | 40MPa | Concrete Rectangular | 750 | 750 | 5625 | 8005.6 | 4.5 | 11016.88 | G300E | 45031500 | 353.33 | G300E | 0 | 0
377 | Story15 | D72 | 40 MPa RC Column (75 cm x 75 cm) | Column | 40MPa | Concrete Rectangular | 750 | 750 | 5625 | 5940.5 | 3.34 | 8175 | G300E | 96286594.25 | 755.5 | G300E | 7796906.25 | 61.18
378 | Story15 | D73 | 40 MPa RC Column (75 cm x 75 cm) | Column | 40MPa | Concrete Rectangular | 750 | 750 | 5625 | 5940.5 | 3.34 | 8175 | G300E | 94881666 | 744.48 | G300E | 7796906.25 | 61.18
379 | Story15 | D74 | 40 MPa RC Column (75 cm x 75 cm) | Column | 40MPa | Concrete Rectangular | 750 | 750 | 5625 | 8005.6 | 4.5 | 11016.88 | G300E | 130373197.4 | 1022.96 | G300E | 10507350 | 82.44
380 | Story15 | D75 | 40 MPa RC Column (75 cm x 75 cm) | Column | 40MPa | Concrete Rectangular | 750 | 750 | 5625 | 8005.6 | 4.5 | 11016.88 | G300E | 51317897.4 | 402.66 | G300E | 0 | 0
381 | Story15 | D76 | 40 MPa RC Column (75 cm x 75 cm) | Column | 40MPa | Concrete Rectangular | 750 | 750 | 5625 | 8005.6 | 4.5 | 11016.88 | G300E | 45031500 | 353.33 | G300E | 0 | 0
382 | Story15 | D77 | 40 MPa RC Column (75 cm x 75 cm) | Column | 40MPa | Concrete Rectangular | 750 | 750 | 5625 | 5940.5 | 3.34 | 8175 | G300E | 33415312.5 | 262.19 | G300E | 0 | 0
383 | Story15 | D78 | 40 MPa RC Column (75 cm x 75 cm) | Column | 40MPa | Concrete Rectangular | 750 | 750 | 5625 | 5940.5 | 3.34 | 8175 | G300E | 33415312.5 | 262.19 | G300E | 0 | 0
384 | Story15 | D79 | 40 MPa RC Column (75 cm x 75 cm) | Column | 40MPa | Concrete Rectangular | 750 | 750 | 5625 | 5940.5 | 3.34 | 8175 | G300E | 57593147.5 | 451.9 | G300E | 7796906.25 | 61.18
385 | Story15 | D8 | 40 MPa RC Column (75 cm x 75 cm) | Column | 40MPa | Concrete Rectangular | 750 | 750 | 5625 | 5940.5 | 3.34 | 8175 | G300E | 57077809.12 | 447.85 | G300E | 3898453.12 | 30.59
386 | Story15 | D80 | 40 MPa RC Column (75 cm x 75 cm) | Column | 40MPa | Concrete Rectangular | 750 | 750 | 5625 | 5940.5 | 3.34 | 8175 | G300E | 57077809.12 | 447.85 | G300E | 3898453.12 | 30.59
387 | Story15 | D81 | 40 MPa RC Column (75 cm x 75 cm) | Column | 40MPa | Concrete Rectangular | 750 | 750 | 5625 | 5940.5 | 3.34 | 8175 | G300E | 33415312.5 | 262.19 | G300E | 0 | 0
388 | Story15 | D82 | 40 MPa RC Column (75 cm x 75 cm) | Column | 40MPa | Concrete Rectangular | 750 | 750 | 5625 | 8005.6 | 4.5 | 11016.88 | G300E | 45031500 | 353.33 | G300E | 0 | 0
389 | Story15 | D83 | 40 MPa RC Column (75 cm x 75 cm) | Column | 40MPa | Concrete Rectangular | 750 | 750 | 5625 | 8005.6 | 4.5 | 11016.88 | G300E | 45031500 | 353.33 | G300E | 0 | 0
390 | Story15 | D84 | 40 MPa RC Column (75 cm x 75 cm) | Column | 40MPa | Concrete Rectangular | 750 | 750 | 5625 | 8005.6 | 4.5 | 11016.88 | G300E | 45031500 | 353.33 | G300E | 0 | 0
391 | Story15 | D85 | 40 MPa RC Column (75 cm x 75 cm) | Column | 40MPa | Concrete Rectangular | 750 | 750 | 5625 | 8005.6 | 4.5 | 11016.88 | G300E | 45031500 | 353.33 | G300E | 0 | 0
392 | Story15 | D86 | 40 MPa RC Column (75 cm x 75 cm) | Column | 40MPa | Concrete Rectangular | 750 | 750 | 5625 | 8005.6 | 4.5 | 11016.88 | G300E | 71506019.2 | 561.06 | G300E | 2626837.5 | 20.61
393 | Story15 | D87 | 40 MPa RC Column (75 cm x 75 cm) | Column | 40MPa | Concrete Rectangular | 750 | 750 | 5625 | 8005.6 | 4.5 | 11016.88 | G300E | 45031500 | 353.33 | G300E | 0 | 0
394 | Story15 | D88 | 40 MPa RC Column (75 cm x 75 cm) | Column | 40MPa | Concrete Rectangular | 750 | 750 | 5625 | 8005.6 | 4.5 | 11016.88 | G300E | 45031500 | 353.33 | G300E | 0 | 0
395 | Story15 | D9 | 40 MPa RC Column (75 cm x 75 cm) | Column | 40MPa | Concrete Rectangular | 750 | 750 | 5625 | 8005.6 | 4.5 | 11016.88 | G300E | 45031500 | 353.33 | G300E | 0 | 0
396 | Story16 | C1 | 40 MPa RC Column (50 cm x 50 cm) | Column | 40MPa | Concrete Rectangular | 500 | 500 | 2500 | 3225 | 0.81 | 1972.48 | G300E | 8062500 | 63.26 | G300E | 0 | 0
397 | Story16 | C10 | 40 MPa RC Column (50 cm x 50 cm) | Column | 40MPa | Concrete Rectangular | 500 | 500 | 2500 | 3200 | 0.8 | 1957.19 | G300E | 46858666.67 | 367.67 | G300E | 0 | 0
398 | Story16 | C11 | 40 MPa RC Column (50 cm x 50 cm) | Column | 40MPa | Concrete Rectangular | 500 | 500 | 2500 | 3200 | 0.8 | 1957.19 | G300E | 39912533.33 | 313.17 | G300E | 0 | 0
399 | Story16 | C12 | 40 MPa RC Column (50 cm x 50 cm) | Column | 40MPa | Concrete Rectangular | 500 | 500 | 2500 | 3200 | 0.8 | 1957.19 | G300E | 26683733.33 | 209.37 | G300E | 0 | 0
400 | Story16 | C13 | 40 MPa RC Column (50 cm x 50 cm) | Column | 40MPa | Concrete Rectangular | 500 | 500 | 2500 | 3200 | 0.8 | 1957.19 | G300E | 26434133.33 | 207.41 | G300E | 0 | 0
401 | Story16 | C14 | 40 MPa RC Column (50 cm x 50 cm) | Column | 40MPa | Concrete Rectangular | 500 | 500 | 2500 | 3200 | 0.8 | 1957.19 | G300E | 39906133.33 | 313.12 | G300E | 0 | 0
402 | Story16 | C15 | 40 MPa RC Column (50 cm x 50 cm) | Column | 40MPa | Concrete Rectangular | 500 | 500 | 2500 | 3200 | 0.8 | 1957.19 | G300E | 46861866.67 | 367.7 | G300E | 0 | 0
403 | Story16 | C16 | 40 MPa RC Column (50 cm x 50 cm) | Column | 40MPa | Concrete Rectangular | 500 | 500 | 2500 | 3200 | 0.8 | 1957.19 | G300E | 22269866.67 | 174.74 | G300E | 0 | 0
404 | Story16 | C17 | 40 MPa RC Column (50 cm x 50 cm) | Column | 40MPa | Concrete Rectangular | 500 | 500 | 2500 | 3200 | 0.8 | 1957.19 | G300E | 18880000 | 148.14 | G300E | 0 | 0
405 | Story16 | C18 | 40 MPa RC Column (50 cm x 50 cm) | Column | 40MPa | Concrete Rectangular | 500 | 500 | 2500 | 3200 | 0.8 | 1957.19 | G300E | 48140800 | 377.73 | G300E | 0 | 0
406 | Story16 | C19 | 40 MPa RC Column (50 cm x 50 cm) | Column | 40MPa | Concrete Rectangular | 500 | 500 | 2500 | 3200 | 0.8 | 1957.19 | G300E | 38349866.67 | 300.91 | G300E | 0 | 0
407 | Story16 | C2 | 40 MPa RC Column (50 cm x 50 cm) | Column | 40MPa | Concrete Rectangular | 500 | 500 | 2500 | 3200 | 0.8 | 1957.19 | G300E | 26714666.67 | 209.61 | G300E | 0 | 0
408 | Story16 | C22 | 40 MPa RC Column (50 cm x 50 cm) | Column | 40MPa | Concrete Rectangular | 500 | 500 | 2500 | 3200 | 0.8 | 1957.19 | G300E | 38352000 | 300.92 | G300E | 0 | 0
409 | Story16 | C23 | 40 MPa RC Column (50 cm x 50 cm) | Column | 40MPa | Concrete Rectangular | 500 | 500 | 2500 | 3200 | 0.8 | 1957.19 | G300E | 48142933.33 | 377.75 | G300E | 0 | 0
410 | Story16 | C24 | 40 MPa RC Column (50 cm x 50 cm) | Column | 40MPa | Concrete Rectangular | 500 | 500 | 2500 | 3200 | 0.8 | 1957.19 | G300E | 18880000 | 148.14 | G300E | 0 | 0
411 | Story16 | C25 | 40 MPa RC Column (50 cm x 50 cm) | Column | 40MPa | Concrete Rectangular | 500 | 500 | 2500 | 3200 | 0.8 | 1957.19 | G300E | 18878933.33 | 148.13 | G300E | 0 | 0
412 | Story16 | C26 | 40 MPa RC Column (50 cm x 50 cm) | Column | 40MPa | Concrete Rectangular | 500 | 500 | 2500 | 3200 | 0.8 | 1957.19 | G300E | 48142933.33 | 377.75 | G300E | 0 | 0
413 | Story16 | C27 | 40 MPa RC Column (50 cm x 50 cm) | Column | 40MPa | Concrete Rectangular | 500 | 500 | 2500 | 3200 | 0.8 | 1957.19 | G300E | 38355200 | 300.95 | G300E | 0 | 0
414 | Story16 | C3 | 40 MPa RC Column (50 cm x 50 cm) | Column | 40MPa | Concrete Rectangular | 500 | 500 | 2500 | 3200 | 0.8 | 1957.19 | G300E | 20699733.33 | 162.42 | G300E | 0 | 0
415 | Story16 | C30 | 40 MPa RC Column (50 cm x 50 cm) | Column | 40MPa | Concrete Rectangular | 500 | 500 | 2500 | 3200 | 0.8 | 1957.19 | G300E | 38356266.67 | 300.96 | G300E | 0 | 0
416 | Story16 | C31 | 40 MPa RC Column (50 cm x 50 cm) | Column | 40MPa | Concrete Rectangular | 500 | 500 | 2500 | 3200 | 0.8 | 1957.19 | G300E | 48142933.33 | 377.75 | G300E | 0 | 0
417 | Story16 | C32 | 40 MPa RC Column (50 cm x 50 cm) | Column | 40MPa | Concrete Rectangular | 500 | 500 | 2500 | 3200 | 0.8 | 1957.19 | G300E | 18880000 | 148.14 | G300E | 0 | 0
418 | Story16 | C33 | 40 MPa RC Column (50 cm x 50 cm) | Column | 40MPa | Concrete Rectangular | 500 | 500 | 2500 | 3200 | 0.8 | 1957.19 | G300E | 22269866.67 | 174.74 | G300E | 0 | 0
419 | Story16 | C34 | 40 MPa RC Column (50 cm x 50 cm) | Column | 40MPa | Concrete Rectangular | 500 | 500 | 2500 | 3200 | 0.8 | 1957.19 | G300E | 46861866.67 | 367.7 | G300E | 0 | 0
420 | Story16 | C35 | 40 MPa RC Column (50 cm x 50 cm) | Column | 40MPa | Concrete Rectangular | 500 | 500 | 2500 | 3200 | 0.8 | 1957.19 | G300E | 39908266.67 | 313.14 | G300E | 0 | 0
421 | Story16 | C36 | 40 MPa RC Column (50 cm x 50 cm) | Column | 40MPa | Concrete Rectangular | 500 | 500 | 2500 | 3200 | 0.8 | 1957.19 | G300E | 26507733.33 | 207.99 | G300E | 0 | 0
422 | Story16 | C37 | 40 MPa RC Column (50 cm x 50 cm) | Column | 40MPa | Concrete Rectangular | 500 | 500 | 2500 | 3200 | 0.8 | 1957.19 | G300E | 26507733.33 | 207.99 | G300E | 0 | 0
423 | Story16 | C38 | 40 MPa RC Column (50 cm x 50 cm) | Column | 40MPa | Concrete Rectangular | 500 | 500 | 2500 | 3200 | 0.8 | 1957.19 | G300E | 39909333.33 | 313.14 | G300E | 0 | 0
424 | Story16 | C39 | 40 MPa RC Column (50 cm x 50 cm) | Column | 40MPa | Concrete Rectangular | 500 | 500 | 2500 | 3200 | 0.8 | 1957.19 | G300E | 46861866.67 | 367.7 | G300E | 0 | 0
425 | Story16 | C4 | 40 MPa RC Column (50 cm x 50 cm) | Column | 40MPa | Concrete Rectangular | 500 | 500 | 2500 | 3200 | 0.8 | 1957.19 | G300E | 8000000 | 62.77 | G300E | 0 | 0
426 | Story16 | C40 | 40 MPa RC Column (50 cm x 50 cm) | Column | 40MPa | Concrete Rectangular | 500 | 500 | 2500 | 3200 | 0.8 | 1957.19 | G300E | 22269866.67 | 174.74 | G300E | 0 | 0
427 | Story16 | C41 | 40 MPa RC Column (50 cm x 50 cm) | Column | 40MPa | Concrete Rectangular | 500 | 500 | 2500 | 3225 | 0.81 | 1972.48 | G300E | 8062500 | 63.26 | G300E | 0 | 0
428 | Story16 | C42 | 40 MPa RC Column (50 cm x 50 cm) | Column | 40MPa | Concrete Rectangular | 500 | 500 | 2500 | 3200 | 0.8 | 1957.19 | G300E | 26716800 | 209.63 | G300E | 0 | 0
429 | Story16 | C43 | 40 MPa RC Column (50 cm x 50 cm) | Column | 40MPa | Concrete Rectangular | 500 | 500 | 2500 | 3200 | 0.8 | 1957.19 | G300E | 20688000 | 162.33 | G300E | 0 | 0
430 | Story16 | C44 | 40 MPa RC Column (50 cm x 50 cm) | Column | 40MPa | Concrete Rectangular | 500 | 500 | 2500 | 3200 | 0.8 | 1957.19 | G300E | 8000000 | 62.77 | G300E | 0 | 0
431 | Story16 | C45 | 40 MPa RC Column (50 cm x 50 cm) | Column | 40MPa | Concrete Rectangular | 500 | 500 | 2500 | 3200 | 0.8 | 1957.19 | G300E | 8000000 | 62.77 | G300E | 0 | 0
432 | Story16 | C46 | 40 MPa RC Column (50 cm x 50 cm) | Column | 40MPa | Concrete Rectangular | 500 | 500 | 2500 | 3200 | 0.8 | 1957.19 | G300E | 20688000 | 162.33 | G300E | 0 | 0
433 | Story16 | C47 | 40 MPa RC Column (50 cm x 50 cm) | Column | 40MPa | Concrete Rectangular | 500 | 500 | 2500 | 3200 | 0.8 | 1957.19 | G300E | 26717866.67 | 209.64 | G300E | 0 | 0
434 | Story16 | C48 | 40 MPa RC Column (50 cm x 50 cm) | Column | 40MPa | Concrete Rectangular | 500 | 500 | 2500 | 3225 | 0.81 | 1972.48 | G300E | 8062500 | 63.26 | G300E | 0 | 0
435 | Story16 | C5 | 40 MPa RC Column (50 cm x 50 cm) | Column | 40MPa | Concrete Rectangular | 500 | 500 | 2500 | 3200 | 0.8 | 1957.19 | G300E | 8000000 | 62.77 | G300E | 0 | 0
436 | Story16 | C6 | 40 MPa RC Column (50 cm x 50 cm) | Column | 40MPa | Concrete Rectangular | 500 | 500 | 2500 | 3200 | 0.8 | 1957.19 | G300E | 20690133.33 | 162.34 | G300E | 0 | 0
437 | Story16 | C7 | 40 MPa RC Column (50 cm x 50 cm) | Column | 40MPa | Concrete Rectangular | 500 | 500 | 2500 | 3200 | 0.8 | 1957.19 | G300E | 26717866.67 | 209.64 | G300E | 0 | 0
438 | Story16 | C8 | 40 MPa RC Column (50 cm x 50 cm) | Column | 40MPa | Concrete Rectangular | 500 | 500 | 2500 | 3225 | 0.81 | 1972.48 | G300E | 8062500 | 63.26 | G300E | 0 | 0
439 | Story16 | C9 | 40 MPa RC Column (50 cm x 50 cm) | Column | 40MPa | Concrete Rectangular | 500 | 500 | 2500 | 3200 | 0.8 | 1957.19 | G300E | 22269866.67 | 174.74 | G300E | 0 | 0
440 | Story17 | C1 | 40 MPa RC Column (47.5 cm x 47.5 cm) | Column | 40MPa | Concrete Rectangular | 475 | 475 | 2256.3 | 3225 | 0.73 | 1780.16 | G300E | 12119550 | 95.09 | G300E | 0 | 0
441 | Story17 | C10 | 40 MPa RC Column (47.5 cm x 47.5 cm) | Column | 40MPa | Concrete Rectangular | 475 | 475 | 2256.3 | 3200 | 0.72 | 1766.36 | G300E | 49796266.67 | 390.72 | G300E | 0 | 0
442 | Story17 | C11 | 40 MPa RC Column (47.5 cm x 47.5 cm) | Column | 40MPa | Concrete Rectangular | 475 | 475 | 2256.3 | 3200 | 0.72 | 1766.36 | G300E | 42674133.33 | 334.84 | G300E | 0 | 0
443 | Story17 | C12 | 40 MPa RC Column (47.5 cm x 47.5 cm) | Column | 40MPa | Concrete Rectangular | 475 | 475 | 2256.3 | 3200 | 0.72 | 1766.36 | G300E | 26971733.33 | 211.63 | G300E | 0 | 0
444 | Story17 | C13 | 40 MPa RC Column (47.5 cm x 47.5 cm) | Column | 40MPa | Concrete Rectangular | 475 | 475 | 2256.3 | 3200 | 0.72 | 1766.36 | G300E | 26774400 | 210.08 | G300E | 0 | 0
445 | Story17 | C14 | 40 MPa RC Column (47.5 cm x 47.5 cm) | Column | 40MPa | Concrete Rectangular | 475 | 475 | 2256.3 | 3200 | 0.72 | 1766.36 | G300E | 42670933.33 | 334.81 | G300E | 0 | 0
446 | Story17 | C15 | 40 MPa RC Column (47.5 cm x 47.5 cm) | Column | 40MPa | Concrete Rectangular | 475 | 475 | 2256.3 | 3200 | 0.72 | 1766.36 | G300E | 49798400 | 390.74 | G300E | 0 | 0
447 | Story17 | C16 | 40 MPa RC Column (47.5 cm x 47.5 cm) | Column | 40MPa | Concrete Rectangular | 475 | 475 | 2256.3 | 3200 | 0.72 | 1766.36 | G300E | 27265066.67 | 213.93 | G300E | 0 | 0
448 | Story17 | C17 | 40 MPa RC Column (47.5 cm x 47.5 cm) | Column | 40MPa | Concrete Rectangular | 475 | 475 | 2256.3 | 3200 | 0.72 | 1766.36 | G300E | 24097066.67 | 189.07 | G300E | 0 | 0
449 | Story17 | C18 | 40 MPa RC Column (47.5 cm x 47.5 cm) | Column | 40MPa | Concrete Rectangular | 475 | 475 | 2256.3 | 3200 | 0.72 | 1766.36 | G300E | 47685333.33 | 374.16 | G300E | 0 | 0
450 | Story17 | C19 | 40 MPa RC Column (47.5 cm x 47.5 cm) | Column | 40MPa | Concrete Rectangular | 475 | 475 | 2256.3 | 3200 | 0.72 | 1766.36 | G300E | 37982933.33 | 298.03 | G300E | 0 | 0
451 | Story17 | C2 | 40 MPa RC Column (47.5 cm x 47.5 cm) | Column | 40MPa | Concrete Rectangular | 475 | 475 | 2256.3 | 3200 | 0.72 | 1766.36 | G300E | 30268800 | 237.5 | G300E | 0 | 0
452 | Story17 | C22 | 40 MPa RC Column (47.5 cm x 47.5 cm) | Column | 40MPa | Concrete Rectangular | 475 | 475 | 2256.3 | 3200 | 0.72 | 1766.36 | G300E | 37984000 | 298.04 | G300E | 0 | 0
453 | Story17 | C23 | 40 MPa RC Column (47.5 cm x 47.5 cm) | Column | 40MPa | Concrete Rectangular | 475 | 475 | 2256.3 | 3200 | 0.72 | 1766.36 | G300E | 47687466.67 | 374.17 | G300E | 0 | 0
454 | Story17 | C24 | 40 MPa RC Column (47.5 cm x 47.5 cm) | Column | 40MPa | Concrete Rectangular | 475 | 475 | 2256.3 | 3200 | 0.72 | 1766.36 | G300E | 24097066.67 | 189.07 | G300E | 0 | 0
455 | Story17 | C25 | 40 MPa RC Column (47.5 cm x 47.5 cm) | Column | 40MPa | Concrete Rectangular | 475 | 475 | 2256.3 | 3200 | 0.72 | 1766.36 | G300E | 24096000 | 189.07 | G300E | 0 | 0
456 | Story17 | C26 | 40 MPa RC Column (47.5 cm x 47.5 cm) | Column | 40MPa | Concrete Rectangular | 475 | 475 | 2256.3 | 3200 | 0.72 | 1766.36 | G300E | 47686400 | 374.17 | G300E | 0 | 0
457 | Story17 | C27 | 40 MPa RC Column (47.5 cm x 47.5 cm) | Column | 40MPa | Concrete Rectangular | 475 | 475 | 2256.3 | 3200 | 0.72 | 1766.36 | G300E | 37987200 | 298.06 | G300E | 0 | 0
458 | Story17 | C3 | 40 MPa RC Column (47.5 cm x 47.5 cm) | Column | 40MPa | Concrete Rectangular | 475 | 475 | 2256.3 | 3200 | 0.72 | 1766.36 | G300E | 24472533.33 | 192.02 | G300E | 0 | 0
459 | Story17 | C30 | 40 MPa RC Column (47.5 cm x 47.5 cm) | Column | 40MPa | Concrete Rectangular | 475 | 475 | 2256.3 | 3200 | 0.72 | 1766.36 | G300E | 37987200 | 298.06 | G300E | 0 | 0
460 | Story17 | C31 | 40 MPa RC Column (47.5 cm x 47.5 cm) | Column | 40MPa | Concrete Rectangular | 475 | 475 | 2256.3 | 3200 | 0.72 | 1766.36 | G300E | 47687466.67 | 374.17 | G300E | 0 | 0
461 | Story17 | C32 | 40 MPa RC Column (47.5 cm x 47.5 cm) | Column | 40MPa | Concrete Rectangular | 475 | 475 | 2256.3 | 3200 | 0.72 | 1766.36 | G300E | 24097066.67 | 189.07 | G300E | 0 | 0
462 | Story17 | C33 | 40 MPa RC Column (47.5 cm x 47.5 cm) | Column | 40MPa | Concrete Rectangular | 475 | 475 | 2256.3 | 3200 | 0.72 | 1766.36 | G300E | 27264000 | 213.92 | G300E | 0 | 0
463 | Story17 | C34 | 40 MPa RC Column (47.5 cm x 47.5 cm) | Column | 40MPa | Concrete Rectangular | 475 | 475 | 2256.3 | 3200 | 0.72 | 1766.36 | G300E | 49798400 | 390.74 | G300E | 0 | 0
464 | Story17 | C35 | 40 MPa RC Column (47.5 cm x 47.5 cm) | Column | 40MPa | Concrete Rectangular | 475 | 475 | 2256.3 | 3200 | 0.72 | 1766.36 | G300E | 42672000 | 334.82 | G300E | 0 | 0
465 | Story17 | C36 | 40 MPa RC Column (47.5 cm x 47.5 cm) | Column | 40MPa | Concrete Rectangular | 475 | 475 | 2256.3 | 3200 | 0.72 | 1766.36 | G300E | 26832000 | 210.53 | G300E | 0 | 0
466 | Story17 | C37 | 40 MPa RC Column (47.5 cm x 47.5 cm) | Column | 40MPa | Concrete Rectangular | 475 | 475 | 2256.3 | 3200 | 0.72 | 1766.36 | G300E | 26832000 | 210.53 | G300E | 0 | 0
467 | Story17 | C38 | 40 MPa RC Column (47.5 cm x 47.5 cm) | Column | 40MPa | Concrete Rectangular | 475 | 475 | 2256.3 | 3200 | 0.72 | 1766.36 | G300E | 42672000 | 334.82 | G300E | 0 | 0
468 | Story17 | C39 | 40 MPa RC Column (47.5 cm x 47.5 cm) | Column | 40MPa | Concrete Rectangular | 475 | 475 | 2256.3 | 3200 | 0.72 | 1766.36 | G300E | 49799466.67 | 390.75 | G300E | 0 | 0
469 | Story17 | C4 | 40 MPa RC Column (47.5 cm x 47.5 cm) | Column | 40MPa | Concrete Rectangular | 475 | 475 | 2256.3 | 3200 | 0.72 | 1766.36 | G300E | 11079466.67 | 86.93 | G300E | 0 | 0
470 | Story17 | C40 | 40 MPa RC Column (47.5 cm x 47.5 cm) | Column | 40MPa | Concrete Rectangular | 475 | 475 | 2256.3 | 3200 | 0.72 | 1766.36 | G300E | 27266133.33 | 213.94 | G300E | 0 | 0
471 | Story17 | C41 | 40 MPa RC Column (47.5 cm x 47.5 cm) | Column | 40MPa | Concrete Rectangular | 475 | 475 | 2256.3 | 3225 | 0.73 | 1780.16 | G300E | 12117400 | 95.08 | G300E | 0 | 0
472 | Story17 | C42 | 40 MPa RC Column (47.5 cm x 47.5 cm) | Column | 40MPa | Concrete Rectangular | 475 | 475 | 2256.3 | 3200 | 0.72 | 1766.36 | G300E | 30269866.67 | 237.51 | G300E | 0 | 0
473 | Story17 | C43 | 40 MPa RC Column (47.5 cm x 47.5 cm) | Column | 40MPa | Concrete Rectangular | 475 | 475 | 2256.3 | 3200 | 0.72 | 1766.36 | G300E | 24470400 | 192 | G300E | 0 | 0
474 | Story17 | C44 | 40 MPa RC Column (47.5 cm x 47.5 cm) | Column | 40MPa | Concrete Rectangular | 475 | 475 | 2256.3 | 3200 | 0.72 | 1766.36 | G300E | 11158400 | 87.55 | G300E | 0 | 0
475 | Story17 | C45 | 40 MPa RC Column (47.5 cm x 47.5 cm) | Column | 40MPa | Concrete Rectangular | 475 | 475 | 2256.3 | 3200 | 0.72 | 1766.36 | G300E | 11158400 | 87.55 | G300E | 0 | 0
476 | Story17 | C46 | 40 MPa RC Column (47.5 cm x 47.5 cm) | Column | 40MPa | Concrete Rectangular | 475 | 475 | 2256.3 | 3200 | 0.72 | 1766.36 | G300E | 24470400 | 192 | G300E | 0 | 0
477 | Story17 | C47 | 40 MPa RC Column (47.5 cm x 47.5 cm) | Column | 40MPa | Concrete Rectangular | 475 | 475 | 2256.3 | 3200 | 0.72 | 1766.36 | G300E | 30270933.33 | 237.52 | G300E | 0 | 0
478 | Story17 | C48 | 40 MPa RC Column (47.5 cm x 47.5 cm) | Column | 40MPa | Concrete Rectangular | 475 | 475 | 2256.3 | 3225 | 0.73 | 1780.16 | G300E | 12118475 | 95.09 | G300E | 0 | 0
479 | Story17 | C5 | 40 MPa RC Column (47.5 cm x 47.5 cm) | Column | 40MPa | Concrete Rectangular | 475 | 475 | 2256.3 | 3200 | 0.72 | 1766.36 | G300E | 11150933.33 | 87.49 | G300E | 0 | 0
480 | Story17 | C6 | 40 MPa RC Column (47.5 cm x 47.5 cm) | Column | 40MPa | Concrete Rectangular | 475 | 475 | 2256.3 | 3200 | 0.72 | 1766.36 | G300E | 24472533.33 | 192.02 | G300E | 0 | 0
481 | Story17 | C7 | 40 MPa RC Column (47.5 cm x 47.5 cm) | Column | 40MPa | Concrete Rectangular | 475 | 475 | 2256.3 | 3200 | 0.72 | 1766.36 | G300E | 30272000 | 237.53 | G300E | 0 | 0
482 | Story17 | C8 | 40 MPa RC Column (47.5 cm x 47.5 cm) | Column | 40MPa | Concrete Rectangular | 475 | 475 | 2256.3 | 3225 | 0.73 | 1780.16 | G300E | 12118475 | 95.09 | G300E | 0 | 0
483 | Story17 | C9 | 40 MPa RC Column (47.5 cm x 47.5 cm) | Column | 40MPa | Concrete Rectangular | 475 | 475 | 2256.3 | 3200 | 0.72 | 1766.36 | G300E | 27266133.33 | 213.94 | G300E | 0 | 0
484 | Story18 | C1 | 40 MPa RC Column (47.5 cm x 47.5 cm) | Column | 40MPa | Concrete Rectangular | 475 | 475 | 2256.3 | 3225 | 0.73 | 1780.16 | G300E | 8796725 | 69.02 | G300E | 0 | 0
485 | Story18 | C10 | 40 MPa RC Column (47.5 cm x 47.5 cm) | Column | 40MPa | Concrete Rectangular | 475 | 475 | 2256.3 | 3200 | 0.72 | 1766.36 | G300E | 42297600 | 331.88 | G300E | 0 | 0
486 | Story18 | C11 | 40 MPa RC Column (47.5 cm x 47.5 cm) | Column | 40MPa | Concrete Rectangular | 475 | 475 | 2256.3 | 3200 | 0.72 | 1766.36 | G300E | 35720533.33 | 280.28 | G300E | 0 | 0
487 | Story18 | C12 | 40 MPa RC Column (47.5 cm x 47.5 cm) | Column | 40MPa | Concrete Rectangular | 475 | 475 | 2256.3 | 3200 | 0.72 | 1766.36 | G300E | 17176533.33 | 134.77 | G300E | 0 | 0
488 | Story18 | C13 | 40 MPa RC Column (47.5 cm x 47.5 cm) | Column | 40MPa | Concrete Rectangular | 475 | 475 | 2256.3 | 3200 | 0.72 | 1766.36 | G300E | 17017600 | 133.53 | G300E | 0 | 0
489 | Story18 | C14 | 40 MPa RC Column (47.5 cm x 47.5 cm) | Column | 40MPa | Concrete Rectangular | 475 | 475 | 2256.3 | 3200 | 0.72 | 1766.36 | G300E | 35714133.33 | 280.23 | G300E | 0 | 0
490 | Story18 | C15 | 40 MPa RC Column (47.5 cm x 47.5 cm) | Column | 40MPa | Concrete Rectangular | 475 | 475 | 2256.3 | 3200 | 0.72 | 1766.36 | G300E | 42300800 | 331.91 | G300E | 0 | 0
491 | Story18 | C16 | 40 MPa RC Column (47.5 cm x 47.5 cm) | Column | 40MPa | Concrete Rectangular | 475 | 475 | 2256.3 | 3200 | 0.72 | 1766.36 | G300E | 21257600 | 166.8 | G300E | 0 | 0
492 | Story18 | C17 | 40 MPa RC Column (47.5 cm x 47.5 cm) | Column | 40MPa | Concrete Rectangular | 475 | 475 | 2256.3 | 3200 | 0.72 | 1766.36 | G300E | 18650666.67 | 146.34 | G300E | 0 | 0
493 | Story18 | C18 | 40 MPa RC Column (47.5 cm x 47.5 cm) | Column | 40MPa | Concrete Rectangular | 475 | 475 | 2256.3 | 3200 | 0.72 | 1766.36 | G300E | 36747733.33 | 288.34 | G300E | 0 | 0
494 | Story18 | C19 | 40 MPa RC Column (47.5 cm x 47.5 cm) | Column | 40MPa | Concrete Rectangular | 475 | 475 | 2256.3 | 3200 | 0.72 | 1766.36 | G300E | 27348266.67 | 214.58 | G300E | 0 | 0
495 | Story18 | C2 | 40 MPa RC Column (47.5 cm x 47.5 cm) | Column | 40MPa | Concrete Rectangular | 475 | 475 | 2256.3 | 3200 | 0.72 | 1766.36 | G300E | 23277866.67 | 182.65 | G300E | 0 | 0
496 | Story18 | C22 | 40 MPa RC Column (47.5 cm x 47.5 cm) | Column | 40MPa | Concrete Rectangular | 475 | 475 | 2256.3 | 3200 | 0.72 | 1766.36 | G300E | 27350400 | 214.6 | G300E | 0 | 0
497 | Story18 | C23 | 40 MPa RC Column (47.5 cm x 47.5 cm) | Column | 40MPa | Concrete Rectangular | 475 | 475 | 2256.3 | 3200 | 0.72 | 1766.36 | G300E | 36749866.67 | 288.35 | G300E | 0 | 0
498 | Story18 | C24 | 40 MPa RC Column (47.5 cm x 47.5 cm) | Column | 40MPa | Concrete Rectangular | 475 | 475 | 2256.3 | 3200 | 0.72 | 1766.36 | G300E | 18651733.33 | 146.35 | G300E | 0 | 0
499 | Story18 | C25 | 40 MPa RC Column (47.5 cm x 47.5 cm) | Column | 40MPa | Concrete Rectangular | 475 | 475 | 2256.3 | 3200 | 0.72 | 1766.36 | G300E | 18650666.67 | 146.34 | G300E | 0 | 0
500 | Story18 | C26 | 40 MPa RC Column (47.5 cm x 47.5 cm) | Column | 40MPa | Concrete Rectangular | 475 | 475 | 2256.3 | 3200 | 0.72 | 1766.36 | G300E | 36748800 | 288.34 | G300E | 0 | 0
501 | Story18 | C27 | 40 MPa RC Column (47.5 cm x 47.5 cm) | Column | 40MPa | Concrete Rectangular | 475 | 475 | 2256.3 | 3200 | 0.72 | 1766.36 | G300E | 27351466.67 | 214.61 | G300E | 0 | 0
502 | Story18 | C3 | 40 MPa RC Column (47.5 cm x 47.5 cm) | Column | 40MPa | Concrete Rectangular | 475 | 475 | 2256.3 | 3200 | 0.72 | 1766.36 | G300E | 17715200 | 139 | G300E | 0 | 0
503 | Story18 | C30 | 40 MPa RC Column (47.5 cm x 47.5 cm) | Column | 40MPa | Concrete Rectangular | 475 | 475 | 2256.3 | 3200 | 0.72 | 1766.36 | G300E | 27353600 | 214.63 | G300E | 0 | 0
504 | Story18 | C31 | 40 MPa RC Column (47.5 cm x 47.5 cm) | Column | 40MPa | Concrete Rectangular | 475 | 475 | 2256.3 | 3200 | 0.72 | 1766.36 | G300E | 36749866.67 | 288.35 | G300E | 0 | 0
505 | Story18 | C32 | 40 MPa RC Column (47.5 cm x 47.5 cm) | Column | 40MPa | Concrete Rectangular | 475 | 475 | 2256.3 | 3200 | 0.72 | 1766.36 | G300E | 18651733.33 | 146.35 | G300E | 0 | 0
506 | Story18 | C33 | 40 MPa RC Column (47.5 cm x 47.5 cm) | Column | 40MPa | Concrete Rectangular | 475 | 475 | 2256.3 | 3200 | 0.72 | 1766.36 | G300E | 21257600 | 166.8 | G300E | 0 | 0
507 | Story18 | C34 | 40 MPa RC Column (47.5 cm x 47.5 cm) | Column | 40MPa | Concrete Rectangular | 475 | 475 | 2256.3 | 3200 | 0.72 | 1766.36 | G300E | 42300800 | 331.91 | G300E | 0 | 0
508 | Story18 | C35 | 40 MPa RC Column (47.5 cm x 47.5 cm) | Column | 40MPa | Concrete Rectangular | 475 | 475 | 2256.3 | 3200 | 0.72 | 1766.36 | G300E | 35717333.33 | 280.25 | G300E | 0 | 0
509 | Story18 | C36 | 40 MPa RC Column (47.5 cm x 47.5 cm) | Column | 40MPa | Concrete Rectangular | 475 | 475 | 2256.3 | 3200 | 0.72 | 1766.36 | G300E | 17064533.33 | 133.89 | G300E | 0 | 0
510 | Story18 | C37 | 40 MPa RC Column (47.5 cm x 47.5 cm) | Column | 40MPa | Concrete Rectangular | 475 | 475 | 2256.3 | 3200 | 0.72 | 1766.36 | G300E | 17064533.33 | 133.89 | G300E | 0 | 0
511 | Story18 | C38 | 40 MPa RC Column (47.5 cm x 47.5 cm) | Column | 40MPa | Concrete Rectangular | 475 | 475 | 2256.3 | 3200 | 0.72 | 1766.36 | G300E | 35717333.33 | 280.25 | G300E | 0 | 0
512 | Story18 | C39 | 40 MPa RC Column (47.5 cm x 47.5 cm) | Column | 40MPa | Concrete Rectangular | 475 | 475 | 2256.3 | 3200 | 0.72 | 1766.36 | G300E | 42300800 | 331.91 | G300E | 0 | 0
513 | Story18 | C4 | 40 MPa RC Column (47.5 cm x 47.5 cm) | Column | 40MPa | Concrete Rectangular | 475 | 475 | 2256.3 | 3200 | 0.72 | 1766.36 | G300E | 7219200 | 56.64 | G300E | 0 | 0
514 | Story18 | C40 | 40 MPa RC Column (47.5 cm x 47.5 cm) | Column | 40MPa | Concrete Rectangular | 475 | 475 | 2256.3 | 3200 | 0.72 | 1766.36 | G300E | 21257600 | 166.8 | G300E | 0 | 0
515 | Story18 | C41 | 40 MPa RC Column (47.5 cm x 47.5 cm) | Column | 40MPa | Concrete Rectangular | 475 | 475 | 2256.3 | 3225 | 0.73 | 1780.16 | G300E | 8796725 | 69.02 | G300E | 0 | 0
516 | Story18 | C42 | 40 MPa RC Column (47.5 cm x 47.5 cm) | Column | 40MPa | Concrete Rectangular | 475 | 475 | 2256.3 | 3200 | 0.72 | 1766.36 | G300E | 23277866.67 | 182.65 | G300E | 0 | 0
517 | Story18 | C43 | 40 MPa RC Column (47.5 cm x 47.5 cm) | Column | 40MPa | Concrete Rectangular | 475 | 475 | 2256.3 | 3200 | 0.72 | 1766.36 | G300E | 17724800 | 139.08 | G300E | 0 | 0
518 | Story18 | C44 | 40 MPa RC Column (47.5 cm x 47.5 cm) | Column | 40MPa | Concrete Rectangular | 475 | 475 | 2256.3 | 3200 | 0.72 | 1766.36 | G300E | 7219200 | 56.64 | G300E | 0 | 0
519 | Story18 | C45 | 40 MPa RC Column (47.5 cm x 47.5 cm) | Column | 40MPa | Concrete Rectangular | 475 | 475 | 2256.3 | 3200 | 0.72 | 1766.36 | G300E | 7219200 | 56.64 | G300E | 0 | 0
520 | Story18 | C46 | 40 MPa RC Column (47.5 cm x 47.5 cm) | Column | 40MPa | Concrete Rectangular | 475 | 475 | 2256.3 | 3200 | 0.72 | 1766.36 | G300E | 17724800 | 139.08 | G300E | 0 | 0
521 | Story18 | C47 | 40 MPa RC Column (47.5 cm x 47.5 cm) | Column | 40MPa | Concrete Rectangular | 475 | 475 | 2256.3 | 3200 | 0.72 | 1766.36 | G300E | 23278933.33 | 182.66 | G300E | 0 | 0
522 | Story18 | C48 | 40 MPa RC Column (47.5 cm x 47.5 cm) | Column | 40MPa | Concrete Rectangular | 475 | 475 | 2256.3 | 3225 | 0.73 | 1780.16 | G300E | 8796725 | 69.02 | G300E | 0 | 0
523 | Story18 | C5 | 40 MPa RC Column (47.5 cm x 47.5 cm) | Column | 40MPa | Concrete Rectangular | 475 | 475 | 2256.3 | 3200 | 0.72 | 1766.36 | G300E | 7219200 | 56.64 | G300E | 0 | 0
524 | Story18 | C6 | 40 MPa RC Column (47.5 cm x 47.5 cm) | Column | 40MPa | Concrete Rectangular | 475 | 475 | 2256.3 | 3200 | 0.72 | 1766.36 | G300E | 17725866.67 | 139.08 | G300E | 0 | 0
525 | Story18 | C7 | 40 MPa RC Column (47.5 cm x 47.5 cm) | Column | 40MPa | Concrete Rectangular | 475 | 475 | 2256.3 | 3200 | 0.72 | 1766.36 | G300E | 23278933.33 | 182.66 | G300E | 0 | 0
526 | Story18 | C8 | 40 MPa RC Column (47.5 cm x 47.5 cm) | Column | 40MPa | Concrete Rectangular | 475 | 475 | 2256.3 | 3225 | 0.73 | 1780.16 | G300E | 8796725 | 69.02 | G300E | 0 | 0
527 | Story18 | C9 | 40 MPa RC Column (47.5 cm x 47.5 cm) | Column | 40MPa | Concrete Rectangular | 475 | 475 | 2256.3 | 3200 | 0.72 | 1766.36 | G300E | 21257600 | 166.8 | G300E | 0 | 0
528 | Story19 | C1 | 40 MPa RC Column (45 cm x 45 cm) | Column | 40MPa | Concrete Rectangular | 450 | 450 | 2025 | 3225 | 0.65 | 1597.71 | G300E | 15331650 | 120.3 | G300E | 0 | 0
529 | Story19 | C10 | 40 MPa RC Column (45 cm x 45 cm) | Column | 40MPa | Concrete Rectangular | 450 | 450 | 2025 | 3200 | 0.65 | 1585.32 | G300E | 44871466.67 | 352.08 | G300E | 0 | 0
530 | Story19 | C11 | 40 MPa RC Column (45 cm x 45 cm) | Column | 40MPa | Concrete Rectangular | 450 | 450 | 2025 | 3200 | 0.65 | 1585.32 | G300E | 38157866.67 | 299.4 | G300E | 0 | 0
531 | Story19 | C12 | 40 MPa RC Column (45 cm x 45 cm) | Column | 40MPa | Concrete Rectangular | 450 | 450 | 2025 | 3200 | 0.65 | 1585.32 | G300E | 17134933.33 | 134.45 | G300E | 0 | 0
532 | Story19 | C13 | 40 MPa RC Column (45 cm x 45 cm) | Column | 40MPa | Concrete Rectangular | 450 | 450 | 2025 | 3200 | 0.65 | 1585.32 | G300E | 17019733.33 | 133.54 | G300E | 0 | 0
533 | Story19 | C14 | 40 MPa RC Column (45 cm x 45 cm) | Column | 40MPa | Concrete Rectangular | 450 | 450 | 2025 | 3200 | 0.65 | 1585.32 | G300E | 38153600 | 299.37 | G300E | 0 | 0
534 | Story19 | C15 | 40 MPa RC Column (45 cm x 45 cm) | Column | 40MPa | Concrete Rectangular | 450 | 450 | 2025 | 3200 | 0.65 | 1585.32 | G300E | 44874666.67 | 352.1 | G300E | 0 | 0
535 | Story19 | C16 | 40 MPa RC Column (45 cm x 45 cm) | Column | 40MPa | Concrete Rectangular | 450 | 450 | 2025 | 3200 | 0.65 | 1585.32 | G300E | 25268266.67 | 198.26 | G300E | 0 | 0
536 | Story19 | C17 | 40 MPa RC Column (45 cm x 45 cm) | Column | 40MPa | Concrete Rectangular | 450 | 450 | 2025 | 3200 | 0.65 | 1585.32 | G300E | 23101866.67 | 181.27 | G300E | 0 | 0
537 | Story19 | C18 | 40 MPa RC Column (45 cm x 45 cm) | Column | 40MPa | Concrete Rectangular | 450 | 450 | 2025 | 3200 | 0.65 | 1585.32 | G300E | 35450666.67 | 278.16 | G300E | 0 | 0
538 | Story19 | C19 | 40 MPa RC Column (45 cm x 45 cm) | Column | 40MPa | Concrete Rectangular | 450 | 450 | 2025 | 3200 | 0.65 | 1585.32 | G300E | 26387200 | 207.04 | G300E | 0 | 0
539 | Story19 | C2 | 40 MPa RC Column (45 cm x 45 cm) | Column | 40MPa | Concrete Rectangular | 450 | 450 | 2025 | 3200 | 0.65 | 1585.32 | G300E | 26083200 | 204.66 | G300E | 0 | 0
540 | Story19 | C22 | 40 MPa RC Column (45 cm x 45 cm) | Column | 40MPa | Concrete Rectangular | 450 | 450 | 2025 | 3200 | 0.65 | 1585.32 | G300E | 26390400 | 207.07 | G300E | 0 | 0
541 | Story19 | C23 | 40 MPa RC Column (45 cm x 45 cm) | Column | 40MPa | Concrete Rectangular | 450 | 450 | 2025 | 3200 | 0.65 | 1585.32 | G300E | 35452800 | 278.18 | G300E | 0 | 0
542 | Story19 | C24 | 40 MPa RC Column (45 cm x 45 cm) | Column | 40MPa | Concrete Rectangular | 450 | 450 | 2025 | 3200 | 0.65 | 1585.32 | G300E | 23101866.67 | 181.27 | G300E | 0 | 0
543 | Story19 | C25 | 40 MPa RC Column (45 cm x 45 cm) | Column | 40MPa | Concrete Rectangular | 450 | 450 | 2025 | 3200 | 0.65 | 1585.32 | G300E | 23101866.67 | 181.27 | G300E | 0 | 0
544 | Story19 | C26 | 40 MPa RC Column (45 cm x 45 cm) | Column | 40MPa | Concrete Rectangular | 450 | 450 | 2025 | 3200 | 0.65 | 1585.32 | G300E | 35452800 | 278.18 | G300E | 0 | 0
545 | Story19 | C27 | 40 MPa RC Column (45 cm x 45 cm) | Column | 40MPa | Concrete Rectangular | 450 | 450 | 2025 | 3200 | 0.65 | 1585.32 | G300E | 26390400 | 207.07 | G300E | 0 | 0
546 | Story19 | C3 | 40 MPa RC Column (45 cm x 45 cm) | Column | 40MPa | Concrete Rectangular | 450 | 450 | 2025 | 3200 | 0.65 | 1585.32 | G300E | 20619733.33 | 161.79 | G300E | 0 | 0
547 | Story19 | C30 | 40 MPa RC Column (45 cm x 45 cm) | Column | 40MPa | Concrete Rectangular | 450 | 450 | 2025 | 3200 | 0.65 | 1585.32 | G300E | 26390400 | 207.07 | G300E | 0 | 0
548 | Story19 | C31 | 40 MPa RC Column (45 cm x 45 cm) | Column | 40MPa | Concrete Rectangular | 450 | 450 | 2025 | 3200 | 0.65 | 1585.32 | G300E | 35452800 | 278.18 | G300E | 0 | 0
549 | Story19 | C32 | 40 MPa RC Column (45 cm x 45 cm) | Column | 40MPa | Concrete Rectangular | 450 | 450 | 2025 | 3200 | 0.65 | 1585.32 | G300E | 23101866.67 | 181.27 | G300E | 0 | 0
550 | Story19 | C33 | 40 MPa RC Column (45 cm x 45 cm) | Column | 40MPa | Concrete Rectangular | 450 | 450 | 2025 | 3200 | 0.65 | 1585.32 | G300E | 25268266.67 | 198.26 | G300E | 0 | 0
551 | Story19 | C34 | 40 MPa RC Column (45 cm x 45 cm) | Column | 40MPa | Concrete Rectangular | 450 | 450 | 2025 | 3200 | 0.65 | 1585.32 | G300E | 44873600 | 352.09 | G300E | 0 | 0
552 | Story19 | C35 | 40 MPa RC Column (45 cm x 45 cm) | Column | 40MPa | Concrete Rectangular | 450 | 450 | 2025 | 3200 | 0.65 | 1585.32 | G300E | 38154666.67 | 299.38 | G300E | 0 | 0
553 | Story19 | C36 | 40 MPa RC Column (45 cm x 45 cm) | Column | 40MPa | Concrete Rectangular | 450 | 450 | 2025 | 3200 | 0.65 | 1585.32 | G300E | 17054933.33 | 133.82 | G300E | 0 | 0
554 | Story19 | C37 | 40 MPa RC Column (45 cm x 45 cm) | Column | 40MPa | Concrete Rectangular | 450 | 450 | 2025 | 3200 | 0.65 | 1585.32 | G300E | 17053866.67 | 133.81 | G300E | 0 | 0
555 | Story19 | C38 | 40 MPa RC Column (45 cm x 45 cm) | Column | 40MPa | Concrete Rectangular | 450 | 450 | 2025 | 3200 | 0.65 | 1585.32 | G300E | 38155733.33 | 299.38 | G300E | 0 | 0
556 | Story19 | C39 | 40 MPa RC Column (45 cm x 45 cm) | Column | 40MPa | Concrete Rectangular | 450 | 450 | 2025 | 3200 | 0.65 | 1585.32 | G300E | 44874666.67 | 352.1 | G300E | 0 | 0
557 | Story19 | C4 | 40 MPa RC Column (45 cm x 45 cm) | Column | 40MPa | Concrete Rectangular | 450 | 450 | 2025 | 3200 | 0.65 | 1585.32 | G300E | 9326933.33 | 73.18 | G300E | 0 | 0
558 | Story19 | C40 | 40 MPa RC Column (45 cm x 45 cm) | Column | 40MPa | Concrete Rectangular | 450 | 450 | 2025 | 3200 | 0.65 | 1585.32 | G300E | 25269333.33 | 198.27 | G300E | 0 | 0
559 | Story19 | C41 | 40 MPa RC Column (45 cm x 45 cm) | Column | 40MPa | Concrete Rectangular | 450 | 450 | 2025 | 3225 | 0.65 | 1597.71 | G300E | 15329500 | 120.28 | G300E | 0 | 0
560 | Story19 | C42 | 40 MPa RC Column (45 cm x 45 cm) | Column | 40MPa | Concrete Rectangular | 450 | 450 | 2025 | 3200 | 0.65 | 1585.32 | G300E | 26083200 | 204.66 | G300E | 0 | 0
561 | Story19 | C43 | 40 MPa RC Column (45 cm x 45 cm) | Column | 40MPa | Concrete Rectangular | 450 | 450 | 2025 | 3200 | 0.65 | 1585.32 | G300E | 20633600 | 161.9 | G300E | 0 | 0
562 | Story19 | C44 | 40 MPa RC Column (45 cm x 45 cm) | Column | 40MPa | Concrete Rectangular | 450 | 450 | 2025 | 3200 | 0.65 | 1585.32 | G300E | 9374933.33 | 73.56 | G300E | 0 | 0
563 | Story19 | C45 | 40 MPa RC Column (45 cm x 45 cm) | Column | 40MPa | Concrete Rectangular | 450 | 450 | 2025 | 3200 | 0.65 | 1585.32 | G300E | 9374933.33 | 73.56 | G300E | 0 | 0
564 | Story19 | C46 | 40 MPa RC Column (45 cm x 45 cm) | Column | 40MPa | Concrete Rectangular | 450 | 450 | 2025 | 3200 | 0.65 | 1585.32 | G300E | 20633600 | 161.9 | G300E | 0 | 0
565 | Story19 | C47 | 40 MPa RC Column (45 cm x 45 cm) | Column | 40MPa | Concrete Rectangular | 450 | 450 | 2025 | 3200 | 0.65 | 1585.32 | G300E | 26083200 | 204.66 | G300E | 0 | 0
566 | Story19 | C48 | 40 MPa RC Column (45 cm x 45 cm) | Column | 40MPa | Concrete Rectangular | 450 | 450 | 2025 | 3225 | 0.65 | 1597.71 | G300E | 15331650 | 120.3 | G300E | 0 | 0
567 | Story19 | C5 | 40 MPa RC Column (45 cm x 45 cm) | Column | 40MPa | Concrete Rectangular | 450 | 450 | 2025 | 3200 | 0.65 | 1585.32 | G300E | 9369600 | 73.52 | G300E | 0 | 0
568 | Story19 | C6 | 40 MPa RC Column (45 cm x 45 cm) | Column | 40MPa | Concrete Rectangular | 450 | 450 | 2025 | 3200 | 0.65 | 1585.32 | G300E | 20633600 | 161.9 | G300E | 0 | 0
569 | Story19 | C7 | 40 MPa RC Column (45 cm x 45 cm) | Column | 40MPa | Concrete Rectangular | 450 | 450 | 2025 | 3200 | 0.65 | 1585.32 | G300E | 26083200 | 204.66 | G300E | 0 | 0
570 | Story19 | C8 | 40 MPa RC Column (45 cm x 45 cm) | Column | 40MPa | Concrete Rectangular | 450 | 450 | 2025 | 3225 | 0.65 | 1597.71 | G300E | 15331650 | 120.3 | G300E | 0 | 0
571 | Story19 | C9 | 40 MPa RC Column (45 cm x 45 cm) | Column | 40MPa | Concrete Rectangular | 450 | 450 | 2025 | 3200 | 0.65 | 1585.32 | G300E | 25268266.67 | 198.26 | G300E | 0 | 0
572 | Story2 | C1 | 40 MPa RC Column (67.5 cm x 67.5 cm) | Column | 40MPa | Concrete Rectangular | 675 | 675 | 4556.3 | 3250 | 1.48 | 3622.71 | G300E | 14807000 | 116.18 | G300E | 0 | 0
573 | Story2 | C10 | 40 MPa RC Column (67.5 cm x 67.5 cm) | Column | 40MPa | Concrete Rectangular | 675 | 675 | 4556.3 | 3225 | 1.47 | 3594.84 | G300E | 86127925 | 675.79 | G300E | 0 | 0
574 | Story2 | C11 | 40 MPa RC Column (67.5 cm x 67.5 cm) | Column | 40MPa | Concrete Rectangular | 675 | 675 | 4556.3 | 3225 | 1.47 | 3594.84 | G300E | 76556125 | 600.69 | G300E | 0 | 0
575 | Story2 | C12 | 40 MPa RC Column (67.5 cm x 67.5 cm) | Column | 40MPa | Concrete Rectangular | 675 | 675 | 4556.3 | 3225 | 1.47 | 3594.84 | G300E | 24046675 | 188.68 | G300E | 0 | 0
576 | Story2 | C13 | 40 MPa RC Column (67.5 cm x 67.5 cm) | Column | 40MPa | Concrete Rectangular | 675 | 675 | 4556.3 | 3225 | 1.47 | 3594.84 | G300E | 23795125 | 186.71 | G300E | 0 | 0
577 | Story2 | C14 | 40 MPa RC Column (67.5 cm x 67.5 cm) | Column | 40MPa | Concrete Rectangular | 675 | 675 | 4556.3 | 3225 | 1.47 | 3594.84 | G300E | 76567950 | 600.78 | G300E | 0 | 0
578 | Story2 | C15 | 40 MPa RC Column (67.5 cm x 67.5 cm) | Column | 40MPa | Concrete Rectangular | 675 | 675 | 4556.3 | 3225 | 1.47 | 3594.84 | G300E | 86131150 | 675.82 | G300E | 0 | 0
579 | Story2 | C16 | 40 MPa RC Column (67.5 cm x 67.5 cm) | Column | 40MPa | Concrete Rectangular | 675 | 675 | 4556.3 | 3225 | 1.47 | 3594.84 | G300E | 20632475 | 161.89 | G300E | 0 | 0
580 | Story2 | C17 | 40 MPa RC Column (67.5 cm x 67.5 cm) | Column | 40MPa | Concrete Rectangular | 675 | 675 | 4556.3 | 3225 | 1.47 | 3594.84 | G300E | 22039650 | 172.93 | G300E | 0 | 0
581 | Story2 | C18 | 40 MPa RC Column (67.5 cm x 67.5 cm) | Column | 40MPa | Concrete Rectangular | 675 | 675 | 4556.3 | 3225 | 1.47 | 3594.84 | G300E | 55349600 | 434.29 | G300E | 0 | 0
582 | Story2 | C19 | 40 MPa RC Column (67.5 cm x 67.5 cm) | Column | 40MPa | Concrete Rectangular | 675 | 675 | 4556.3 | 3225 | 1.47 | 3594.84 | G300E | 42060450 | 330.02 | G300E | 0 | 0
583 | Story2 | C2 | 40 MPa RC Column (67.5 cm x 67.5 cm) | Column | 40MPa | Concrete Rectangular | 675 | 675 | 4556.3 | 3225 | 1.47 | 3594.84 | G300E | 21543000 | 169.03 | G300E | 0 | 0
584 | Story2 | C22 | 40 MPa RC Column (67.5 cm x 67.5 cm) | Column | 40MPa | Concrete Rectangular | 675 | 675 | 4556.3 | 3225 | 1.47 | 3594.84 | G300E | 42061525 | 330.03 | G300E | 0 | 0
585 | Story2 | C23 | 40 MPa RC Column (67.5 cm x 67.5 cm) | Column | 40MPa | Concrete Rectangular | 675 | 675 | 4556.3 | 3225 | 1.47 | 3594.84 | G300E | 55352825 | 434.32 | G300E | 0 | 0
586 | Story2 | C24 | 40 MPa RC Column (67.5 cm x 67.5 cm) | Column | 40MPa | Concrete Rectangular | 675 | 675 | 4556.3 | 3225 | 1.47 | 3594.84 | G300E | 22039650 | 172.93 | G300E | 0 | 0
587 | Story2 | C25 | 40 MPa RC Column (67.5 cm x 67.5 cm) | Column | 40MPa | Concrete Rectangular | 675 | 675 | 4556.3 | 3225 | 1.47 | 3594.84 | G300E | 22039650 | 172.93 | G300E | 0 | 0
588 | Story2 | C26 | 40 MPa RC Column (67.5 cm x 67.5 cm) | Column | 40MPa | Concrete Rectangular | 675 | 675 | 4556.3 | 3225 | 1.47 | 3594.84 | G300E | 55351750 | 434.31 | G300E | 0 | 0
589 | Story2 | C27 | 40 MPa RC Column (67.5 cm x 67.5 cm) | Column | 40MPa | Concrete Rectangular | 675 | 675 | 4556.3 | 3225 | 1.47 | 3594.84 | G300E | 42063675 | 330.05 | G300E | 0 | 0
590 | Story2 | C3 | 40 MPa RC Column (67.5 cm x 67.5 cm) | Column | 40MPa | Concrete Rectangular | 675 | 675 | 4556.3 | 3225 | 1.47 | 3594.84 | G300E | 16359350 | 128.36 | G300E | 0 | 0
591 | Story2 | C30 | 40 MPa RC Column (67.5 cm x 67.5 cm) | Column | 40MPa | Concrete Rectangular | 675 | 675 | 4556.3 | 3225 | 1.47 | 3594.84 | G300E | 42066900 | 330.07 | G300E | 0 | 0
592 | Story2 | C31 | 40 MPa RC Column (67.5 cm x 67.5 cm) | Column | 40MPa | Concrete Rectangular | 675 | 675 | 4556.3 | 3225 | 1.47 | 3594.84 | G300E | 55352825 | 434.32 | G300E | 0 | 0
593 | Story2 | C32 | 40 MPa RC Column (67.5 cm x 67.5 cm) | Column | 40MPa | Concrete Rectangular | 675 | 675 | 4556.3 | 3225 | 1.47 | 3594.84 | G300E | 22039650 | 172.93 | G300E | 0 | 0
594 | Story2 | C33 | 40 MPa RC Column (67.5 cm x 67.5 cm) | Column | 40MPa | Concrete Rectangular | 675 | 675 | 4556.3 | 3225 | 1.47 | 3594.84 | G300E | 20632475 | 161.89 | G300E | 0 | 0
595 | Story2 | C34 | 40 MPa RC Column (67.5 cm x 67.5 cm) | Column | 40MPa | Concrete Rectangular | 675 | 675 | 4556.3 | 3225 | 1.47 | 3594.84 | G300E | 86131150 | 675.82 | G300E | 0 | 0
596 | Story2 | C35 | 40 MPa RC Column (67.5 cm x 67.5 cm) | Column | 40MPa | Concrete Rectangular | 675 | 675 | 4556.3 | 3225 | 1.47 | 3594.84 | G300E | 76571175 | 600.81 | G300E | 0 | 0
597 | Story2 | C36 | 40 MPa RC Column (67.5 cm x 67.5 cm) | Column | 40MPa | Concrete Rectangular | 675 | 675 | 4556.3 | 3225 | 1.47 | 3594.84 | G300E | 23867150 | 187.27 | G300E | 0 | 0
598 | Story2 | C37 | 40 MPa RC Column (67.5 cm x 67.5 cm) | Column | 40MPa | Concrete Rectangular | 675 | 675 | 4556.3 | 3225 | 1.47 | 3594.84 | G300E | 23867150 | 187.27 | G300E | 0 | 0
599 | Story2 | C38 | 40 MPa RC Column (67.5 cm x 67.5 cm) | Column | 40MPa | Concrete Rectangular | 675 | 675 | 4556.3 | 3225 | 1.47 | 3594.84 | G300E | 76572250 | 600.81 | G300E | 0 | 0
600 | Story2 | C39 | 40 MPa RC Column (67.5 cm x 67.5 cm) | Column | 40MPa | Concrete Rectangular | 675 | 675 | 4556.3 | 3225 | 1.47 | 3594.84 | G300E | 86131150 | 675.82 | G300E | 0 | 0
601 | Story2 | C4 | 40 MPa RC Column (67.5 cm x 67.5 cm) | Column | 40MPa | Concrete Rectangular | 675 | 675 | 4556.3 | 3225 | 1.47 | 3594.84 | G300E | 14693100 | 115.29 | G300E | 0 | 0
602 | Story2 | C40 | 40 MPa RC Column (67.5 cm x 67.5 cm) | Column | 40MPa | Concrete Rectangular | 675 | 675 | 4556.3 | 3225 | 1.47 | 3594.84 | G300E | 20632475 | 161.89 | G300E | 0 | 0
603 | Story2 | C41 | 40 MPa RC Column (67.5 cm x 67.5 cm) | Column | 40MPa | Concrete Rectangular | 675 | 675 | 4556.3 | 3250 | 1.48 | 3622.71 | G300E | 14807000 | 116.18 | G300E | 0 | 0
604 | Story2 | C42 | 40 MPa RC Column (67.5 cm x 67.5 cm) | Column | 40MPa | Concrete Rectangular | 675 | 675 | 4556.3 | 3225 | 1.47 | 3594.84 | G300E | 21543000 | 169.03 | G300E | 0 | 0
605 | Story2 | C43 | 40 MPa RC Column (67.5 cm x 67.5 cm) | Column | 40MPa | Concrete Rectangular | 675 | 675 | 4556.3 | 3225 | 1.47 | 3594.84 | G300E | 16333550 | 128.16 | G300E | 0 | 0
606 | Story2 | C44 | 40 MPa RC Column (67.5 cm x 67.5 cm) | Column | 40MPa | Concrete Rectangular | 675 | 675 | 4556.3 | 3225 | 1.47 | 3594.84 | G300E | 14693100 | 115.29 | G300E | 0 | 0
607 | Story2 | C45 | 40 MPa RC Column (67.5 cm x 67.5 cm) | Column | 40MPa | Concrete Rectangular | 675 | 675 | 4556.3 | 3225 | 1.47 | 3594.84 | G300E | 14693100 | 115.29 | G300E | 0 | 0
608 | Story2 | C46 | 40 MPa RC Column (67.5 cm x 67.5 cm) | Column | 40MPa | Concrete Rectangular | 675 | 675 | 4556.3 | 3225 | 1.47 | 3594.84 | G300E | 16333550 | 128.16 | G300E | 0 | 0
609 | Story2 | C47 | 40 MPa RC Column (67.5 cm x 67.5 cm) | Column | 40MPa | Concrete Rectangular | 675 | 675 | 4556.3 | 3225 | 1.47 | 3594.84 | G300E | 21543000 | 169.03 | G300E | 0 | 0
610 | Story2 | C48 | 40 MPa RC Column (67.5 cm x 67.5 cm) | Column | 40MPa | Concrete Rectangular | 675 | 675 | 4556.3 | 3250 | 1.48 | 3622.71 | G300E | 14807000 | 116.18 | G300E | 0 | 0
611 | Story2 | C5 | 40 MPa RC Column (67.5 cm x 67.5 cm) | Column | 40MPa | Concrete Rectangular | 675 | 675 | 4556.3 | 3225 | 1.47 | 3594.84 | G300E | 14693100 | 115.29 | G300E | 0 | 0
612 | Story2 | C6 | 40 MPa RC Column (67.5 cm x 67.5 cm) | Column | 40MPa | Concrete Rectangular | 675 | 675 | 4556.3 | 3225 | 1.47 | 3594.84 | G300E | 16331400 | 128.14 | G300E | 0 | 0
613 | Story2 | C7 | 40 MPa RC Column (67.5 cm x 67.5 cm) | Column | 40MPa | Concrete Rectangular | 675 | 675 | 4556.3 | 3225 | 1.47 | 3594.84 | G300E | 21543000 | 169.03 | G300E | 0 | 0
614 | Story2 | C8 | 40 MPa RC Column (67.5 cm x 67.5 cm) | Column | 40MPa | Concrete Rectangular | 675 | 675 | 4556.3 | 3250 | 1.48 | 3622.71 | G300E | 14807000 | 116.18 | G300E | 0 | 0
615 | Story2 | C9 | 40 MPa RC Column (67.5 cm x 67.5 cm) | Column | 40MPa | Concrete Rectangular | 675 | 675 | 4556.3 | 3225 | 1.47 | 3594.84 | G300E | 20632475 | 161.89 | G300E | 0 | 0
616 | Story20 | C1 | 40 MPa RC Column (45 cm x 45 cm) | Column | 40MPa | Concrete Rectangular | 450 | 450 | 2025 | 3225 | 0.65 | 1597.71 | G300E | 11972275 | 93.94 | G300E | 0 | 0
617 | Story20 | C10 | 40 MPa RC Column (45 cm x 45 cm) | Column | 40MPa | Concrete Rectangular | 450 | 450 | 2025 | 3200 | 0.65 | 1585.32 | G300E | 37577600 | 294.85 | G300E | 0 | 0
618 | Story20 | C11 | 40 MPa RC Column (45 cm x 45 cm) | Column | 40MPa | Concrete Rectangular | 450 | 450 | 2025 | 3200 | 0.65 | 1585.32 | G300E | 31294933.33 | 245.55 | G300E | 0 | 0
619 | Story20 | C12 | 40 MPa RC Column (45 cm x 45 cm) | Column | 40MPa | Concrete Rectangular | 450 | 450 | 2025 | 3200 | 0.65 | 1585.32 | G300E | 7555200 | 59.28 | G300E | 0 | 0
620 | Story20 | C13 | 40 MPa RC Column (45 cm x 45 cm) | Column | 40MPa | Concrete Rectangular | 450 | 450 | 2025 | 3200 | 0.65 | 1585.32 | G300E | 7467733.33 | 58.59 | G300E | 0 | 0
621 | Story20 | C14 | 40 MPa RC Column (45 cm x 45 cm) | Column | 40MPa | Concrete Rectangular | 450 | 450 | 2025 | 3200 | 0.65 | 1585.32 | G300E | 31292800 | 245.53 | G300E | 0 | 0
622 | Story20 | C15 | 40 MPa RC Column (45 cm x 45 cm) | Column | 40MPa | Concrete Rectangular | 450 | 450 | 2025 | 3200 | 0.65 | 1585.32 | G300E | 37580800 | 294.87 | G300E | 0 | 0
623 | Story20 | C16 | 40 MPa RC Column (45 cm x 45 cm) | Column | 40MPa | Concrete Rectangular | 450 | 450 | 2025 | 3200 | 0.65 | 1585.32 | G300E | 19965866.67 | 156.66 | G300E | 0 | 0
624 | Story20 | C17 | 40 MPa RC Column (45 cm x 45 cm) | Column | 40MPa | Concrete Rectangular | 450 | 450 | 2025 | 3200 | 0.65 | 1585.32 | G300E | 18040533.33 | 141.55 | G300E | 0 | 0
625 | Story20 | C18 | 40 MPa RC Column (45 cm x 45 cm) | Column | 40MPa | Concrete Rectangular | 450 | 450 | 2025 | 3200 | 0.65 | 1585.32 | G300E | 24472533.33 | 192.02 | G300E | 0 | 0
626 | Story20 | C19 | 40 MPa RC Column (45 cm x 45 cm) | Column | 40MPa | Concrete Rectangular | 450 | 450 | 2025 | 3200 | 0.65 | 1585.32 | G300E | 15857066.67 | 124.42 | G300E | 0 | 0
627 | Story20 | C2 | 40 MPa RC Column (45 cm x 45 cm) | Column | 40MPa | Concrete Rectangular | 450 | 450 | 2025 | 3200 | 0.65 | 1585.32 | G300E | 19568000 | 153.54 | G300E | 0 | 0
628 | Story20 | C22 | 40 MPa RC Column (45 cm x 45 cm) | Column | 40MPa | Concrete Rectangular | 450 | 450 | 2025 | 3200 | 0.65 | 1585.32 | G300E | 15857066.67 | 124.42 | G300E | 0 | 0
629 | Story20 | C23 | 40 MPa RC Column (45 cm x 45 cm) | Column | 40MPa | Concrete Rectangular | 450 | 450 | 2025 | 3200 | 0.65 | 1585.32 | G300E | 24474666.67 | 192.04 | G300E | 0 | 0
630 | Story20 | C24 | 40 MPa RC Column (45 cm x 45 cm) | Column | 40MPa | Concrete Rectangular | 450 | 450 | 2025 | 3200 | 0.65 | 1585.32 | G300E | 18041600 | 141.56 | G300E | 0 | 0
631 | Story20 | C25 | 40 MPa RC Column (45 cm x 45 cm) | Column | 40MPa | Concrete Rectangular | 450 | 450 | 2025 | 3200 | 0.65 | 1585.32 | G300E | 18040533.33 | 141.55 | G300E | 0 | 0
632 | Story20 | C26 | 40 MPa RC Column (45 cm x 45 cm) | Column | 40MPa | Concrete Rectangular | 450 | 450 | 2025 | 3200 | 0.65 | 1585.32 | G300E | 24474666.67 | 192.04 | G300E | 0 | 0
633 | Story20 | C27 | 40 MPa RC Column (45 cm x 45 cm) | Column | 40MPa | Concrete Rectangular | 450 | 450 | 2025 | 3200 | 0.65 | 1585.32 | G300E | 15860266.67 | 124.45 | G300E | 0 | 0
634 | Story20 | C3 | 40 MPa RC Column (45 cm x 45 cm) | Column | 40MPa | Concrete Rectangular | 450 | 450 | 2025 | 3200 | 0.65 | 1585.32 | G300E | 14434133.33 | 113.26 | G300E | 0 | 0
635 | Story20 | C30 | 40 MPa RC Column (45 cm x 45 cm) | Column | 40MPa | Concrete Rectangular | 450 | 450 | 2025 | 3200 | 0.65 | 1585.32 | G300E | 15860266.67 | 124.45 | G300E | 0 | 0
636 | Story20 | C31 | 40 MPa RC Column (45 cm x 45 cm) | Column | 40MPa | Concrete Rectangular | 450 | 450 | 2025 | 3200 | 0.65 | 1585.32 | G300E | 24474666.67 | 192.04 | G300E | 0 | 0
637 | Story20 | C32 | 40 MPa RC Column (45 cm x 45 cm) | Column | 40MPa | Concrete Rectangular | 450 | 450 | 2025 | 3200 | 0.65 | 1585.32 | G300E | 18041600 | 141.56 | G300E | 0 | 0
638 | Story20 | C33 | 40 MPa RC Column (45 cm x 45 cm) | Column | 40MPa | Concrete Rectangular | 450 | 450 | 2025 | 3200 | 0.65 | 1585.32 | G300E | 19964800 | 156.65 | G300E | 0 | 0
639 | Story20 | C34 | 40 MPa RC Column (45 cm x 45 cm) | Column | 40MPa | Concrete Rectangular | 450 | 450 | 2025 | 3200 | 0.65 | 1585.32 | G300E | 37580800 | 294.87 | G300E | 0 | 0
640 | Story20 | C35 | 40 MPa RC Column (45 cm x 45 cm) | Column | 40MPa | Concrete Rectangular | 450 | 450 | 2025 | 3200 | 0.65 | 1585.32 | G300E | 31292800 | 245.53 | G300E | 0 | 0
641 | Story20 | C36 | 40 MPa RC Column (45 cm x 45 cm) | Column | 40MPa | Concrete Rectangular | 450 | 450 | 2025 | 3200 | 0.65 | 1585.32 | G300E | 7492266.67 | 58.79 | G300E | 0 | 0
642 | Story20 | C37 | 40 MPa RC Column (45 cm x 45 cm) | Column | 40MPa | Concrete Rectangular | 450 | 450 | 2025 | 3200 | 0.65 | 1585.32 | G300E | 7492266.67 | 58.79 | G300E | 0 | 0
643 | Story20 | C38 | 40 MPa RC Column (45 cm x 45 cm) | Column | 40MPa | Concrete Rectangular | 450 | 450 | 2025 | 3200 | 0.65 | 1585.32 | G300E | 31292800 | 245.53 | G300E | 0 | 0
644 | Story20 | C39 | 40 MPa RC Column (45 cm x 45 cm) | Column | 40MPa | Concrete Rectangular | 450 | 450 | 2025 | 3200 | 0.65 | 1585.32 | G300E | 37580800 | 294.87 | G300E | 0 | 0
645 | Story20 | C4 | 40 MPa RC Column (45 cm x 45 cm) | Column | 40MPa | Concrete Rectangular | 450 | 450 | 2025 | 3200 | 0.65 | 1585.32 | G300E | 6480000 | 50.84 | G300E | 0 | 0
646 | Story20 | C40 | 40 MPa RC Column (45 cm x 45 cm) | Column | 40MPa | Concrete Rectangular | 450 | 450 | 2025 | 3200 | 0.65 | 1585.32 | G300E | 19965866.67 | 156.66 | G300E | 0 | 0
647 | Story20 | C41 | 40 MPa RC Column (45 cm x 45 cm) | Column | 40MPa | Concrete Rectangular | 450 | 450 | 2025 | 3225 | 0.65 | 1597.71 | G300E | 11972275 | 93.94 | G300E | 0 | 0
648 | Story20 | C42 | 40 MPa RC Column (45 cm x 45 cm) | Column | 40MPa | Concrete Rectangular | 450 | 450 | 2025 | 3200 | 0.65 | 1585.32 | G300E | 19568000 | 153.54 | G300E | 0 | 0
649 | Story20 | C43 | 40 MPa RC Column (45 cm x 45 cm) | Column | 40MPa | Concrete Rectangular | 450 | 450 | 2025 | 3200 | 0.65 | 1585.32 | G300E | 14465066.67 | 113.5 | G300E | 0 | 0
650 | Story20 | C44 | 40 MPa RC Column (45 cm x 45 cm) | Column | 40MPa | Concrete Rectangular | 450 | 450 | 2025 | 3200 | 0.65 | 1585.32 | G300E | 6480000 | 50.84 | G300E | 0 | 0
651 | Story20 | C45 | 40 MPa RC Column (45 cm x 45 cm) | Column | 40MPa | Concrete Rectangular | 450 | 450 | 2025 | 3200 | 0.65 | 1585.32 | G300E | 6480000 | 50.84 | G300E | 0 | 0
652 | Story20 | C46 | 40 MPa RC Column (45 cm x 45 cm) | Column | 40MPa | Concrete Rectangular | 450 | 450 | 2025 | 3200 | 0.65 | 1585.32 | G300E | 14465066.67 | 113.5 | G300E | 0 | 0
653 | Story20 | C47 | 40 MPa RC Column (45 cm x 45 cm) | Column | 40MPa | Concrete Rectangular | 450 | 450 | 2025 | 3200 | 0.65 | 1585.32 | G300E | 19568000 | 153.54 | G300E | 0 | 0
654 | Story20 | C48 | 40 MPa RC Column (45 cm x 45 cm) | Column | 40MPa | Concrete Rectangular | 450 | 450 | 2025 | 3225 | 0.65 | 1597.71 | G300E | 11972275 | 93.94 | G300E | 0 | 0
655 | Story20 | C5 | 40 MPa RC Column (45 cm x 45 cm) | Column | 40MPa | Concrete Rectangular | 450 | 450 | 2025 | 3200 | 0.65 | 1585.32 | G300E | 6480000 | 50.84 | G300E | 0 | 0
656 | Story20 | C6 | 40 MPa RC Column (45 cm x 45 cm) | Column | 40MPa | Concrete Rectangular | 450 | 450 | 2025 | 3200 | 0.65 | 1585.32 | G300E | 14465066.67 | 113.5 | G300E | 0 | 0
657 | Story20 | C7 | 40 MPa RC Column (45 cm x 45 cm) | Column | 40MPa | Concrete Rectangular | 450 | 450 | 2025 | 3200 | 0.65 | 1585.32 | G300E | 19569066.67 | 153.55 | G300E | 0 | 0
658 | Story20 | C8 | 40 MPa RC Column (45 cm x 45 cm) | Column | 40MPa | Concrete Rectangular | 450 | 450 | 2025 | 3225 | 0.65 | 1597.71 | G300E | 11972275 | 93.94 | G300E | 0 | 0
659 | Story20 | C9 | 40 MPa RC Column (45 cm x 45 cm) | Column | 40MPa | Concrete Rectangular | 450 | 450 | 2025 | 3200 | 0.65 | 1585.32 | G300E | 19965866.67 | 156.66 | G300E | 0 | 0
660 | Story21 | C1 | 40 MPa RC Column (42.5 cm x 42.5 cm) | Column | 40MPa | Concrete Rectangular | 425 | 425 | 1806.3 | 3200 | 0.58 | 1414.07 | G300E | 17916800 | 140.58 | G300E | 0 | 0
661 | Story21 | C10 | 40 MPa RC Column (42.5 cm x 42.5 cm) | Column | 40MPa | Concrete Rectangular | 425 | 425 | 1806.3 | 3200 | 0.58 | 1414.07 | G300E | 39812266.67 | 312.38 | G300E | 0 | 0
662 | Story21 | C11 | 40 MPa RC Column (42.5 cm x 42.5 cm) | Column | 40MPa | Concrete Rectangular | 425 | 425 | 1806.3 | 3200 | 0.58 | 1414.07 | G300E | 33523200 | 263.04 | G300E | 0 | 0
663 | Story21 | C12 | 40 MPa RC Column (42.5 cm x 42.5 cm) | Column | 40MPa | Concrete Rectangular | 425 | 425 | 1806.3 | 3200 | 0.58 | 1414.07 | G300E | 7207466.67 | 56.55 | G300E | 0 | 0
664 | Story21 | C13 | 40 MPa RC Column (42.5 cm x 42.5 cm) | Column | 40MPa | Concrete Rectangular | 425 | 425 | 1806.3 | 3200 | 0.58 | 1414.07 | G300E | 7157333.33 | 56.16 | G300E | 0 | 0
665 | Story21 | C14 | 40 MPa RC Column (42.5 cm x 42.5 cm) | Column | 40MPa | Concrete Rectangular | 425 | 425 | 1806.3 | 3200 | 0.58 | 1414.07 | G300E | 33522133.33 | 263.03 | G300E | 0 | 0
666 | Story21 | C15 | 40 MPa RC Column (42.5 cm x 42.5 cm) | Column | 40MPa | Concrete Rectangular | 425 | 425 | 1806.3 | 3200 | 0.58 | 1414.07 | G300E | 39815466.67 | 312.41 | G300E | 0 | 0
667 | Story21 | C16 | 40 MPa RC Column (42.5 cm x 42.5 cm) | Column | 40MPa | Concrete Rectangular | 425 | 425 | 1806.3 | 3200 | 0.58 | 1414.07 | G300E | 23367466.67 | 183.35 | G300E | 0 | 0
668 | Story21 | C17 | 40 MPa RC Column (42.5 cm x 42.5 cm) | Column | 40MPa | Concrete Rectangular | 425 | 425 | 1806.3 | 3200 | 0.58 | 1414.07 | G300E | 21985066.67 | 172.5 | G300E | 0 | 0
669 | Story21 | C18 | 40 MPa RC Column (42.5 cm x 42.5 cm) | Column | 40MPa | Concrete Rectangular | 425 | 425 | 1806.3 | 3200 | 0.58 | 1414.07 | G300E | 22648533.33 | 177.71 | G300E | 0 | 0
670 | Story21 | C19 | 40 MPa RC Column (42.5 cm x 42.5 cm) | Column | 40MPa | Concrete Rectangular | 425 | 425 | 1806.3 | 3200 | 0.58 | 1414.07 | G300E | 14453333.33 | 113.41 | G300E | 0 | 0
671 | Story21 | C2 | 40 MPa RC Column (42.5 cm x 42.5 cm) | Column | 40MPa | Concrete Rectangular | 425 | 425 | 1806.3 | 3200 | 0.58 | 1414.07 | G300E | 21895466.67 | 171.8 | G300E | 0 | 0
672 | Story21 | C22 | 40 MPa RC Column (42.5 cm x 42.5 cm) | Column | 40MPa | Concrete Rectangular | 425 | 425 | 1806.3 | 3200 | 0.58 | 1414.07 | G300E | 14453333.33 | 113.41 | G300E | 0 | 0
673 | Story21 | C23 | 40 MPa RC Column (42.5 cm x 42.5 cm) | Column | 40MPa | Concrete Rectangular | 425 | 425 | 1806.3 | 3200 | 0.58 | 1414.07 | G300E | 22648533.33 | 177.71 | G300E | 0 | 0
674 | Story21 | C24 | 40 MPa RC Column (42.5 cm x 42.5 cm) | Column | 40MPa | Concrete Rectangular | 425 | 425 | 1806.3 | 3200 | 0.58 | 1414.07 | G300E | 21986133.33 | 172.51 | G300E | 0 | 0
675 | Story21 | C25 | 40 MPa RC Column (42.5 cm x 42.5 cm) | Column | 40MPa | Concrete Rectangular | 425 | 425 | 1806.3 | 3200 | 0.58 | 1414.07 | G300E | 21985066.67 | 172.5 | G300E | 0 | 0
676 | Story21 | C26 | 40 MPa RC Column (42.5 cm x 42.5 cm) | Column | 40MPa | Concrete Rectangular | 425 | 425 | 1806.3 | 3200 | 0.58 | 1414.07 | G300E | 22648533.33 | 177.71 | G300E | 0 | 0
677 | Story21 | C27 | 40 MPa RC Column (42.5 cm x 42.5 cm) | Column | 40MPa | Concrete Rectangular | 425 | 425 | 1806.3 | 3200 | 0.58 | 1414.07 | G300E | 14453333.33 | 113.41 | G300E | 0 | 0
678 | Story21 | C3 | 40 MPa RC Column (42.5 cm x 42.5 cm) | Column | 40MPa | Concrete Rectangular | 425 | 425 | 1806.3 | 3200 | 0.58 | 1414.07 | G300E | 16855466.67 | 132.25 | G300E | 0 | 0
679 | Story21 | C30 | 40 MPa RC Column (42.5 cm x 42.5 cm) | Column | 40MPa | Concrete Rectangular | 425 | 425 | 1806.3 | 3200 | 0.58 | 1414.07 | G300E | 14456533.33 | 113.43 | G300E | 0 | 0
680 | Story21 | C31 | 40 MPa RC Column (42.5 cm x 42.5 cm) | Column | 40MPa | Concrete Rectangular | 425 | 425 | 1806.3 | 3200 | 0.58 | 1414.07 | G300E | 22648533.33 | 177.71 | G300E | 0 | 0
681 | Story21 | C32 | 40 MPa RC Column (42.5 cm x 42.5 cm) | Column | 40MPa | Concrete Rectangular | 425 | 425 | 1806.3 | 3200 | 0.58 | 1414.07 | G300E | 21986133.33 | 172.51 | G300E | 0 | 0
682 | Story21 | C33 | 40 MPa RC Column (42.5 cm x 42.5 cm) | Column | 40MPa | Concrete Rectangular | 425 | 425 | 1806.3 | 3200 | 0.58 | 1414.07 | G300E | 23366400 | 183.34 | G300E | 0 | 0
683 | Story21 | C34 | 40 MPa RC Column (42.5 cm x 42.5 cm) | Column | 40MPa | Concrete Rectangular | 425 | 425 | 1806.3 | 3200 | 0.58 | 1414.07 | G300E | 39814400 | 312.4 | G300E | 0 | 0
684 | Story21 | C35 | 40 MPa RC Column (42.5 cm x 42.5 cm) | Column | 40MPa | Concrete Rectangular | 425 | 425 | 1806.3 | 3200 | 0.58 | 1414.07 | G300E | 33523200 | 263.04 | G300E | 0 | 0
685 | Story21 | C36 | 40 MPa RC Column (42.5 cm x 42.5 cm) | Column | 40MPa | Concrete Rectangular | 425 | 425 | 1806.3 | 3200 | 0.58 | 1414.07 | G300E | 7171200 | 56.27 | G300E | 0 | 0
686 | Story21 | C37 | 40 MPa RC Column (42.5 cm x 42.5 cm) | Column | 40MPa | Concrete Rectangular | 425 | 425 | 1806.3 | 3200 | 0.58 | 1414.07 | G300E | 7170133.33 | 56.26 | G300E | 0 | 0
687 | Story21 | C38 | 40 MPa RC Column (42.5 cm x 42.5 cm) | Column | 40MPa | Concrete Rectangular | 425 | 425 | 1806.3 | 3200 | 0.58 | 1414.07 | G300E | 33523200 | 263.04 | G300E | 0 | 0
688 | Story21 | C39 | 40 MPa RC Column (42.5 cm x 42.5 cm) | Column | 40MPa | Concrete Rectangular | 425 | 425 | 1806.3 | 3200 | 0.58 | 1414.07 | G300E | 39815466.67 | 312.41 | G300E | 0 | 0
689 | Story21 | C4 | 40 MPa RC Column (42.5 cm x 42.5 cm) | Column | 40MPa | Concrete Rectangular | 425 | 425 | 1806.3 | 3200 | 0.58 | 1414.07 | G300E | 7123200 | 55.89 | G300E | 0 | 0
690 | Story21 | C40 | 40 MPa RC Column (42.5 cm x 42.5 cm) | Column | 40MPa | Concrete Rectangular | 425 | 425 | 1806.3 | 3200 | 0.58 | 1414.07 | G300E | 23367466.67 | 183.35 | G300E | 0 | 0
691 | Story21 | C41 | 40 MPa RC Column (42.5 cm x 42.5 cm) | Column | 40MPa | Concrete Rectangular | 425 | 425 | 1806.3 | 3200 | 0.58 | 1414.07 | G300E | 17915733.33 | 140.57 | G300E | 0 | 0
692 | Story21 | C42 | 40 MPa RC Column (42.5 cm x 42.5 cm) | Column | 40MPa | Concrete Rectangular | 425 | 425 | 1806.3 | 3200 | 0.58 | 1414.07 | G300E | 21895466.67 | 171.8 | G300E | 0 | 0
693 | Story21 | C43 | 40 MPa RC Column (42.5 cm x 42.5 cm) | Column | 40MPa | Concrete Rectangular | 425 | 425 | 1806.3 | 3200 | 0.58 | 1414.07 | G300E | 16890666.67 | 132.53 | G300E | 0 | 0
694 | Story21 | C44 | 40 MPa RC Column (42.5 cm x 42.5 cm) | Column | 40MPa | Concrete Rectangular | 425 | 425 | 1806.3 | 3200 | 0.58 | 1414.07 | G300E | 7141333.33 | 56.03 | G300E | 0 | 0
695 | Story21 | C45 | 40 MPa RC Column (42.5 cm x 42.5 cm) | Column | 40MPa | Concrete Rectangular | 425 | 425 | 1806.3 | 3200 | 0.58 | 1414.07 | G300E | 7141333.33 | 56.03 | G300E | 0 | 0
696 | Story21 | C46 | 40 MPa RC Column (42.5 cm x 42.5 cm) | Column | 40MPa | Concrete Rectangular | 425 | 425 | 1806.3 | 3200 | 0.58 | 1414.07 | G300E | 16890666.67 | 132.53 | G300E | 0 | 0
697 | Story21 | C47 | 40 MPa RC Column (42.5 cm x 42.5 cm) | Column | 40MPa | Concrete Rectangular | 425 | 425 | 1806.3 | 3200 | 0.58 | 1414.07 | G300E | 21895466.67 | 171.8 | G300E | 0 | 0
698 | Story21 | C48 | 40 MPa RC Column (42.5 cm x 42.5 cm) | Column | 40MPa | Concrete Rectangular | 425 | 425 | 1806.3 | 3200 | 0.58 | 1414.07 | G300E | 17916800 | 140.58 | G300E | 0 | 0
699 | Story21 | C5 | 40 MPa RC Column (42.5 cm x 42.5 cm) | Column | 40MPa | Concrete Rectangular | 425 | 425 | 1806.3 | 3200 | 0.58 | 1414.07 | G300E | 7138133.33 | 56.01 | G300E | 0 | 0
700 | Story21 | C6 | 40 MPa RC Column (42.5 cm x 42.5 cm) | Column | 40MPa | Concrete Rectangular | 425 | 425 | 1806.3 | 3200 | 0.58 | 1414.07 | G300E | 16891733.33 | 132.54 | G300E | 0 | 0
701 | Story21 | C7 | 40 MPa RC Column (42.5 cm x 42.5 cm) | Column | 40MPa | Concrete Rectangular | 425 | 425 | 1806.3 | 3200 | 0.58 | 1414.07 | G300E | 21895466.67 | 171.8 | G300E | 0 | 0
702 | Story21 | C8 | 40 MPa RC Column (42.5 cm x 42.5 cm) | Column | 40MPa | Concrete Rectangular | 425 | 425 | 1806.3 | 3200 | 0.58 | 1414.07 | G300E | 17916800 | 140.58 | G300E | 0 | 0
703 | Story21 | C9 | 40 MPa RC Column (42.5 cm x 42.5 cm) | Column | 40MPa | Concrete Rectangular | 425 | 425 | 1806.3 | 3200 | 0.58 | 1414.07 | G300E | 23367466.67 | 183.35 | G300E | 0 | 0
704 | Story22 | C1 | 40 MPa RC Column (42.5 cm x 42.5 cm) | Column | 40MPa | Concrete Rectangular | 425 | 425 | 1806.3 | 3200 | 0.58 | 1414.07 | G300E | 14829866.67 | 116.36 | G300E | 0 | 0
705 | Story22 | C10 | 40 MPa RC Column (42.5 cm x 42.5 cm) | Column | 40MPa | Concrete Rectangular | 425 | 425 | 1806.3 | 3200 | 0.58 | 1414.07 | G300E | 32836266.67 | 257.65 | G300E | 0 | 0
706 | Story22 | C11 | 40 MPa RC Column (42.5 cm x 42.5 cm) | Column | 40MPa | Concrete Rectangular | 425 | 425 | 1806.3 | 3200 | 0.58 | 1414.07 | G300E | 26787200 | 210.18 | G300E | 0 | 0
707 | Story22 | C12 | 40 MPa RC Column (42.5 cm x 42.5 cm) | Column | 40MPa | Concrete Rectangular | 425 | 425 | 1806.3 | 3200 | 0.58 | 1414.07 | G300E | 5779200 | 45.35 | G300E | 0 | 0
708 | Story22 | C13 | 40 MPa RC Column (42.5 cm x 42.5 cm) | Column | 40MPa | Concrete Rectangular | 425 | 425 | 1806.3 | 3200 | 0.58 | 1414.07 | G300E | 5779200 | 45.35 | G300E | 0 | 0
709 | Story22 | C14 | 40 MPa RC Column (42.5 cm x 42.5 cm) | Column | 40MPa | Concrete Rectangular | 425 | 425 | 1806.3 | 3200 | 0.58 | 1414.07 | G300E | 26787200 | 210.18 | G300E | 0 | 0
710 | Story22 | C15 | 40 MPa RC Column (42.5 cm x 42.5 cm) | Column | 40MPa | Concrete Rectangular | 425 | 425 | 1806.3 | 3200 | 0.58 | 1414.07 | G300E | 32839466.67 | 257.67 | G300E | 0 | 0
711 | Story22 | C16 | 40 MPa RC Column (42.5 cm x 42.5 cm) | Column | 40MPa | Concrete Rectangular | 425 | 425 | 1806.3 | 3200 | 0.58 | 1414.07 | G300E | 18537600 | 145.45 | G300E | 0 | 0
712 | Story22 | C17 | 40 MPa RC Column (42.5 cm x 42.5 cm) | Column | 40MPa | Concrete Rectangular | 425 | 425 | 1806.3 | 3200 | 0.58 | 1414.07 | G300E | 17289600 | 135.66 | G300E | 0 | 0
713 | Story22 | C18 | 40 MPa RC Column (42.5 cm x 42.5 cm) | Column | 40MPa | Concrete Rectangular | 425 | 425 | 1806.3 | 3200 | 0.58 | 1414.07 | G300E | 11560533.33 | 90.71 | G300E | 0 | 0
714 | Story22 | C19 | 40 MPa RC Column (42.5 cm x 42.5 cm) | Column | 40MPa | Concrete Rectangular | 425 | 425 | 1806.3 | 3200 | 0.58 | 1414.07 | G300E | 5779200 | 45.35 | G300E | 0 | 0
715 | Story22 | C2 | 40 MPa RC Column (42.5 cm x 42.5 cm) | Column | 40MPa | Concrete Rectangular | 425 | 425 | 1806.3 | 3200 | 0.58 | 1414.07 | G300E | 15852800 | 124.39 | G300E | 0 | 0
716 | Story22 | C22 | 40 MPa RC Column (42.5 cm x 42.5 cm) | Column | 40MPa | Concrete Rectangular | 425 | 425 | 1806.3 | 3200 | 0.58 | 1414.07 | G300E | 5779200 | 45.35 | G300E | 0 | 0
717 | Story22 | C23 | 40 MPa RC Column (42.5 cm x 42.5 cm) | Column | 40MPa | Concrete Rectangular | 425 | 425 | 1806.3 | 3200 | 0.58 | 1414.07 | G300E | 11560533.33 | 90.71 | G300E | 0 | 0
718 | Story22 | C24 | 40 MPa RC Column (42.5 cm x 42.5 cm) | Column | 40MPa | Concrete Rectangular | 425 | 425 | 1806.3 | 3200 | 0.58 | 1414.07 | G300E | 17289600 | 135.66 | G300E | 0 | 0
719 | Story22 | C25 | 40 MPa RC Column (42.5 cm x 42.5 cm) | Column | 40MPa | Concrete Rectangular | 425 | 425 | 1806.3 | 3200 | 0.58 | 1414.07 | G300E | 17289600 | 135.66 | G300E | 0 | 0
720 | Story22 | C26 | 40 MPa RC Column (42.5 cm x 42.5 cm) | Column | 40MPa | Concrete Rectangular | 425 | 425 | 1806.3 | 3200 | 0.58 | 1414.07 | G300E | 11560533.33 | 90.71 | G300E | 0 | 0
721 | Story22 | C27 | 40 MPa RC Column (42.5 cm x 42.5 cm) | Column | 40MPa | Concrete Rectangular | 425 | 425 | 1806.3 | 3200 | 0.58 | 1414.07 | G300E | 5779200 | 45.35 | G300E | 0 | 0
722 | Story22 | C3 | 40 MPa RC Column (42.5 cm x 42.5 cm) | Column | 40MPa | Concrete Rectangular | 425 | 425 | 1806.3 | 3200 | 0.58 | 1414.07 | G300E | 11030400 | 86.55 | G300E | 0 | 0
723 | Story22 | C30 | 40 MPa RC Column (42.5 cm x 42.5 cm) | Column | 40MPa | Concrete Rectangular | 425 | 425 | 1806.3 | 3200 | 0.58 | 1414.07 | G300E | 5779200 | 45.35 | G300E | 0 | 0
724 | Story22 | C31 | 40 MPa RC Column (42.5 cm x 42.5 cm) | Column | 40MPa | Concrete Rectangular | 425 | 425 | 1806.3 | 3200 | 0.58 | 1414.07 | G300E | 11560533.33 | 90.71 | G300E | 0 | 0
725 | Story22 | C32 | 40 MPa RC Column (42.5 cm x 42.5 cm) | Column | 40MPa | Concrete Rectangular | 425 | 425 | 1806.3 | 3200 | 0.58 | 1414.07 | G300E | 17289600 | 135.66 | G300E | 0 | 0
726 | Story22 | C33 | 40 MPa RC Column (42.5 cm x 42.5 cm) | Column | 40MPa | Concrete Rectangular | 425 | 425 | 1806.3 | 3200 | 0.58 | 1414.07 | G300E | 18537600 | 145.45 | G300E | 0 | 0
727 | Story22 | C34 | 40 MPa RC Column (42.5 cm x 42.5 cm) | Column | 40MPa | Concrete Rectangular | 425 | 425 | 1806.3 | 3200 | 0.58 | 1414.07 | G300E | 32838400 | 257.66 | G300E | 0 | 0
728 | Story22 | C35 | 40 MPa RC Column (42.5 cm x 42.5 cm) | Column | 40MPa | Concrete Rectangular | 425 | 425 | 1806.3 | 3200 | 0.58 | 1414.07 | G300E | 26788266.67 | 210.19 | G300E | 0 | 0
729 | Story22 | C36 | 40 MPa RC Column (42.5 cm x 42.5 cm) | Column | 40MPa | Concrete Rectangular | 425 | 425 | 1806.3 | 3200 | 0.58 | 1414.07 | G300E | 5779200 | 45.35 | G300E | 0 | 0
730 | Story22 | C37 | 40 MPa RC Column (42.5 cm x 42.5 cm) | Column | 40MPa | Concrete Rectangular | 425 | 425 | 1806.3 | 3200 | 0.58 | 1414.07 | G300E | 5779200 | 45.35 | G300E | 0 | 0
731 | Story22 | C38 | 40 MPa RC Column (42.5 cm x 42.5 cm) | Column | 40MPa | Concrete Rectangular | 425 | 425 | 1806.3 | 3200 | 0.58 | 1414.07 | G300E | 26788266.67 | 210.19 | G300E | 0 | 0
732 | Story22 | C39 | 40 MPa RC Column (42.5 cm x 42.5 cm) | Column | 40MPa | Concrete Rectangular | 425 | 425 | 1806.3 | 3200 | 0.58 | 1414.07 | G300E | 32839466.67 | 257.67 | G300E | 0 | 0
733 | Story22 | C4 | 40 MPa RC Column (42.5 cm x 42.5 cm) | Column | 40MPa | Concrete Rectangular | 425 | 425 | 1806.3 | 3200 | 0.58 | 1414.07 | G300E | 5779200 | 45.35 | G300E | 0 | 0
734 | Story22 | C40 | 40 MPa RC Column (42.5 cm x 42.5 cm) | Column | 40MPa | Concrete Rectangular | 425 | 425 | 1806.3 | 3200 | 0.58 | 1414.07 | G300E | 18538666.67 | 145.46 | G300E | 0 | 0
735 | Story22 | C41 | 40 MPa RC Column (42.5 cm x 42.5 cm) | Column | 40MPa | Concrete Rectangular | 425 | 425 | 1806.3 | 3200 | 0.58 | 1414.07 | G300E | 14827733.33 | 116.34 | G300E | 0 | 0
736 | Story22 | C42 | 40 MPa RC Column (42.5 cm x 42.5 cm) | Column | 40MPa | Concrete Rectangular | 425 | 425 | 1806.3 | 3200 | 0.58 | 1414.07 | G300E | 15850666.67 | 124.37 | G300E | 0 | 0
737 | Story22 | C43 | 40 MPa RC Column (42.5 cm x 42.5 cm) | Column | 40MPa | Concrete Rectangular | 425 | 425 | 1806.3 | 3200 | 0.58 | 1414.07 | G300E | 11077333.33 | 86.92 | G300E | 0 | 0
738 | Story22 | C44 | 40 MPa RC Column (42.5 cm x 42.5 cm) | Column | 40MPa | Concrete Rectangular | 425 | 425 | 1806.3 | 3200 | 0.58 | 1414.07 | G300E | 5779200 | 45.35 | G300E | 0 | 0
739 | Story22 | C45 | 40 MPa RC Column (42.5 cm x 42.5 cm) | Column | 40MPa | Concrete Rectangular | 425 | 425 | 1806.3 | 3200 | 0.58 | 1414.07 | G300E | 5779200 | 45.35 | G300E | 0 | 0
740 | Story22 | C46 | 40 MPa RC Column (42.5 cm x 42.5 cm) | Column | 40MPa | Concrete Rectangular | 425 | 425 | 1806.3 | 3200 | 0.58 | 1414.07 | G300E | 11077333.33 | 86.92 | G300E | 0 | 0
741 | Story22 | C47 | 40 MPa RC Column (42.5 cm x 42.5 cm) | Column | 40MPa | Concrete Rectangular | 425 | 425 | 1806.3 | 3200 | 0.58 | 1414.07 | G300E | 15851733.33 | 124.38 | G300E | 0 | 0
742 | Story22 | C48 | 40 MPa RC Column (42.5 cm x 42.5 cm) | Column | 40MPa | Concrete Rectangular | 425 | 425 | 1806.3 | 3200 | 0.58 | 1414.07 | G300E | 14828800 | 116.35 | G300E | 0 | 0
743 | Story22 | C5 | 40 MPa RC Column (42.5 cm x 42.5 cm) | Column | 40MPa | Concrete Rectangular | 425 | 425 | 1806.3 | 3200 | 0.58 | 1414.07 | G300E | 5779200 | 45.35 | G300E | 0 | 0
744 | Story22 | C6 | 40 MPa RC Column (42.5 cm x 42.5 cm) | Column | 40MPa | Concrete Rectangular | 425 | 425 | 1806.3 | 3200 | 0.58 | 1414.07 | G300E | 11077333.33 | 86.92 | G300E | 0 | 0
745 | Story22 | C7 | 40 MPa RC Column (42.5 cm x 42.5 cm) | Column | 40MPa | Concrete Rectangular | 425 | 425 | 1806.3 | 3200 | 0.58 | 1414.07 | G300E | 15850666.67 | 124.37 | G300E | 0 | 0
746 | Story22 | C8 | 40 MPa RC Column (42.5 cm x 42.5 cm) | Column | 40MPa | Concrete Rectangular | 425 | 425 | 1806.3 | 3200 | 0.58 | 1414.07 | G300E | 14828800 | 116.35 | G300E | 0 | 0
747 | Story22 | C9 | 40 MPa RC Column (42.5 cm x 42.5 cm) | Column | 40MPa | Concrete Rectangular | 425 | 425 | 1806.3 | 3200 | 0.58 | 1414.07 | G300E | 18538666.67 | 145.46 | G300E | 0 | 0
748 | Story23 | C1 | 40 MPa RC Column (40 cm x 40 cm) | Column | 40MPa | Concrete Rectangular | 400 | 400 | 1600 | 3200 | 0.51 | 1252.6 | G300E | 20369066.67 | 159.82 | G300E | 0 | 0
749 | Story23 | C10 | 40 MPa RC Column (40 cm x 40 cm) | Column | 40MPa | Concrete Rectangular | 400 | 400 | 1600 | 3200 | 0.51 | 1252.6 | G300E | 34805333.33 | 273.1 | G300E | 0 | 0
750 | Story23 | C11 | 40 MPa RC Column (40 cm x 40 cm) | Column | 40MPa | Concrete Rectangular | 400 | 400 | 1600 | 3200 | 0.51 | 1252.6 | G300E | 28945066.67 | 227.11 | G300E | 0 | 0
751 | Story23 | C12 | 40 MPa RC Column (40 cm x 40 cm) | Column | 40MPa | Concrete Rectangular | 400 | 400 | 1600 | 3200 | 0.51 | 1252.6 | G300E | 5120000 | 40.17 | G300E | 0 | 0
752 | Story23 | C13 | 40 MPa RC Column (40 cm x 40 cm) | Column | 40MPa | Concrete Rectangular | 400 | 400 | 1600 | 3200 | 0.51 | 1252.6 | G300E | 5120000 | 40.17 | G300E | 0 | 0
753 | Story23 | C14 | 40 MPa RC Column (40 cm x 40 cm) | Column | 40MPa | Concrete Rectangular | 400 | 400 | 1600 | 3200 | 0.51 | 1252.6 | G300E | 28946133.33 | 227.12 | G300E | 0 | 0
754 | Story23 | C15 | 40 MPa RC Column (40 cm x 40 cm) | Column | 40MPa | Concrete Rectangular | 400 | 400 | 1600 | 3200 | 0.51 | 1252.6 | G300E | 34808533.33 | 273.12 | G300E | 0 | 0
755 | Story23 | C16 | 40 MPa RC Column (40 cm x 40 cm) | Column | 40MPa | Concrete Rectangular | 400 | 400 | 1600 | 3200 | 0.51 | 1252.6 | G300E | 21389866.67 | 167.83 | G300E | 0 | 0
756 | Story23 | C17 | 40 MPa RC Column (40 cm x 40 cm) | Column | 40MPa | Concrete Rectangular | 400 | 400 | 1600 | 3200 | 0.51 | 1252.6 | G300E | 20615466.67 | 161.76 | G300E | 0 | 0
757 | Story23 | C18 | 40 MPa RC Column (40 cm x 40 cm) | Column | 40MPa | Concrete Rectangular | 400 | 400 | 1600 | 3200 | 0.51 | 1252.6 | G300E | 9130666.67 | 71.64 | G300E | 0 | 0
758 | Story23 | C19 | 40 MPa RC Column (40 cm x 40 cm) | Column | 40MPa | Concrete Rectangular | 400 | 400 | 1600 | 3200 | 0.51 | 1252.6 | G300E | 5120000 | 40.17 | G300E | 0 | 0
759 | Story23 | C2 | 40 MPa RC Column (40 cm x 40 cm) | Column | 40MPa | Concrete Rectangular | 400 | 400 | 1600 | 3200 | 0.51 | 1252.6 | G300E | 17555200 | 137.74 | G300E | 0 | 0
760 | Story23 | C22 | 40 MPa RC Column (40 cm x 40 cm) | Column | 40MPa | Concrete Rectangular | 400 | 400 | 1600 | 3200 | 0.51 | 1252.6 | G300E | 5120000 | 40.17 | G300E | 0 | 0
761 | Story23 | C23 | 40 MPa RC Column (40 cm x 40 cm) | Column | 40MPa | Concrete Rectangular | 400 | 400 | 1600 | 3200 | 0.51 | 1252.6 | G300E | 9130666.67 | 71.64 | G300E | 0 | 0
762 | Story23 | C24 | 40 MPa RC Column (40 cm x 40 cm) | Column | 40MPa | Concrete Rectangular | 400 | 400 | 1600 | 3200 | 0.51 | 1252.6 | G300E | 20615466.67 | 161.76 | G300E | 0 | 0
763 | Story23 | C25 | 40 MPa RC Column (40 cm x 40 cm) | Column | 40MPa | Concrete Rectangular | 400 | 400 | 1600 | 3200 | 0.51 | 1252.6 | G300E | 20614400 | 161.75 | G300E | 0 | 0
764 | Story23 | C26 | 40 MPa RC Column (40 cm x 40 cm) | Column | 40MPa | Concrete Rectangular | 400 | 400 | 1600 | 3200 | 0.51 | 1252.6 | G300E | 9129600 | 71.63 | G300E | 0 | 0
765 | Story23 | C27 | 40 MPa RC Column (40 cm x 40 cm) | Column | 40MPa | Concrete Rectangular | 400 | 400 | 1600 | 3200 | 0.51 | 1252.6 | G300E | 5120000 | 40.17 | G300E | 0 | 0
766 | Story23 | C3 | 40 MPa RC Column (40 cm x 40 cm) | Column | 40MPa | Concrete Rectangular | 400 | 400 | 1600 | 3200 | 0.51 | 1252.6 | G300E | 12884266.67 | 101.09 | G300E | 0 | 0
767 | Story23 | C30 | 40 MPa RC Column (40 cm x 40 cm) | Column | 40MPa | Concrete Rectangular | 400 | 400 | 1600 | 3200 | 0.51 | 1252.6 | G300E | 5120000 | 40.17 | G300E | 0 | 0
768 | Story23 | C31 | 40 MPa RC Column (40 cm x 40 cm) | Column | 40MPa | Concrete Rectangular | 400 | 400 | 1600 | 3200 | 0.51 | 1252.6 | G300E | 9130666.67 | 71.64 | G300E | 0 | 0
769 | Story23 | C32 | 40 MPa RC Column (40 cm x 40 cm) | Column | 40MPa | Concrete Rectangular | 400 | 400 | 1600 | 3200 | 0.51 | 1252.6 | G300E | 20615466.67 | 161.76 | G300E | 0 | 0
770 | Story23 | C33 | 40 MPa RC Column (40 cm x 40 cm) | Column | 40MPa | Concrete Rectangular | 400 | 400 | 1600 | 3200 | 0.51 | 1252.6 | G300E | 21389866.67 | 167.83 | G300E | 0 | 0
771 | Story23 | C34 | 40 MPa RC Column (40 cm x 40 cm) | Column | 40MPa | Concrete Rectangular | 400 | 400 | 1600 | 3200 | 0.51 | 1252.6 | G300E | 34808533.33 | 273.12 | G300E | 0 | 0
772 | Story23 | C35 | 40 MPa RC Column (40 cm x 40 cm) | Column | 40MPa | Concrete Rectangular | 400 | 400 | 1600 | 3200 | 0.51 | 1252.6 | G300E | 28946133.33 | 227.12 | G300E | 0 | 0
773 | Story23 | C36 | 40 MPa RC Column (40 cm x 40 cm) | Column | 40MPa | Concrete Rectangular | 400 | 400 | 1600 | 3200 | 0.51 | 1252.6 | G300E | 5120000 | 40.17 | G300E | 0 | 0
774 | Story23 | C37 | 40 MPa RC Column (40 cm x 40 cm) | Column | 40MPa | Concrete Rectangular | 400 | 400 | 1600 | 3200 | 0.51 | 1252.6 | G300E | 5120000 | 40.17 | G300E | 0 | 0
775 | Story23 | C38 | 40 MPa RC Column (40 cm x 40 cm) | Column | 40MPa | Concrete Rectangular | 400 | 400 | 1600 | 3200 | 0.51 | 1252.6 | G300E | 28946133.33 | 227.12 | G300E | 0 | 0
776 | Story23 | C39 | 40 MPa RC Column (40 cm x 40 cm) | Column | 40MPa | Concrete Rectangular | 400 | 400 | 1600 | 3200 | 0.51 | 1252.6 | G300E | 34808533.33 | 273.12 | G300E | 0 | 0
777 | Story23 | C4 | 40 MPa RC Column (40 cm x 40 cm) | Column | 40MPa | Concrete Rectangular | 400 | 400 | 1600 | 3200 | 0.51 | 1252.6 | G300E | 5120000 | 40.17 | G300E | 0 | 0
778 | Story23 | C40 | 40 MPa RC Column (40 cm x 40 cm) | Column | 40MPa | Concrete Rectangular | 400 | 400 | 1600 | 3200 | 0.51 | 1252.6 | G300E | 21389866.67 | 167.83 | G300E | 0 | 0
779 | Story23 | C41 | 40 MPa RC Column (40 cm x 40 cm) | Column | 40MPa | Concrete Rectangular | 400 | 400 | 1600 | 3200 | 0.51 | 1252.6 | G300E | 20366933.33 | 159.81 | G300E | 0 | 0
780 | Story23 | C42 | 40 MPa RC Column (40 cm x 40 cm) | Column | 40MPa | Concrete Rectangular | 400 | 400 | 1600 | 3200 | 0.51 | 1252.6 | G300E | 17553066.67 | 137.73 | G300E | 0 | 0
781 | Story23 | C43 | 40 MPa RC Column (40 cm x 40 cm) | Column | 40MPa | Concrete Rectangular | 400 | 400 | 1600 | 3200 | 0.51 | 1252.6 | G300E | 12929066.67 | 101.45 | G300E | 0 | 0
782 | Story23 | C44 | 40 MPa RC Column (40 cm x 40 cm) | Column | 40MPa | Concrete Rectangular | 400 | 400 | 1600 | 3200 | 0.51 | 1252.6 | G300E | 5120000 | 40.17 | G300E | 0 | 0
783 | Story23 | C45 | 40 MPa RC Column (40 cm x 40 cm) | Column | 40MPa | Concrete Rectangular | 400 | 400 | 1600 | 3200 | 0.51 | 1252.6 | G300E | 5120000 | 40.17 | G300E | 0 | 0
784 | Story23 | C46 | 40 MPa RC Column (40 cm x 40 cm) | Column | 40MPa | Concrete Rectangular | 400 | 400 | 1600 | 3200 | 0.51 | 1252.6 | G300E | 12930133.33 | 101.45 | G300E | 0 | 0
785 | Story23 | C47 | 40 MPa RC Column (40 cm x 40 cm) | Column | 40MPa | Concrete Rectangular | 400 | 400 | 1600 | 3200 | 0.51 | 1252.6 | G300E | 17553066.67 | 137.73 | G300E | 0 | 0
786 | Story23 | C48 | 40 MPa RC Column (40 cm x 40 cm) | Column | 40MPa | Concrete Rectangular | 400 | 400 | 1600 | 3200 | 0.51 | 1252.6 | G300E | 20366933.33 | 159.81 | G300E | 0 | 0
787 | Story23 | C5 | 40 MPa RC Column (40 cm x 40 cm) | Column | 40MPa | Concrete Rectangular | 400 | 400 | 1600 | 3200 | 0.51 | 1252.6 | G300E | 5120000 | 40.17 | G300E | 0 | 0
788 | Story23 | C6 | 40 MPa RC Column (40 cm x 40 cm) | Column | 40MPa | Concrete Rectangular | 400 | 400 | 1600 | 3200 | 0.51 | 1252.6 | G300E | 12930133.33 | 101.45 | G300E | 0 | 0
789 | Story23 | C7 | 40 MPa RC Column (40 cm x 40 cm) | Column | 40MPa | Concrete Rectangular | 400 | 400 | 1600 | 3200 | 0.51 | 1252.6 | G300E | 17554133.33 | 137.74 | G300E | 0 | 0
790 | Story23 | C8 | 40 MPa RC Column (40 cm x 40 cm) | Column | 40MPa | Concrete Rectangular | 400 | 400 | 1600 | 3200 | 0.51 | 1252.6 | G300E | 20366933.33 | 159.81 | G300E | 0 | 0
791 | Story23 | C9 | 40 MPa RC Column (40 cm x 40 cm) | Column | 40MPa | Concrete Rectangular | 400 | 400 | 1600 | 3200 | 0.51 | 1252.6 | G300E | 21389866.67 | 167.83 | G300E | 0 | 0
792 | Story24 | C1 | 40 MPa RC Column (40 cm x 40 cm) | Column | 40MPa | Concrete Rectangular | 400 | 400 | 1600 | 3200 | 0.51 | 1252.6 | G300E | 17258666.67 | 135.42 | G300E | 0 | 0
793 | Story24 | C10 | 40 MPa RC Column (40 cm x 40 cm) | Column | 40MPa | Concrete Rectangular | 400 | 400 | 1600 | 3200 | 0.51 | 1252.6 | G300E | 28144000 | 220.83 | G300E | 0 | 0
794 | Story24 | C11 | 40 MPa RC Column (40 cm x 40 cm) | Column | 40MPa | Concrete Rectangular | 400 | 400 | 1600 | 3200 | 0.51 | 1252.6 | G300E | 22410666.67 | 175.84 | G300E | 0 | 0
795 | Story24 | C12 | 40 MPa RC Column (40 cm x 40 cm) | Column | 40MPa | Concrete Rectangular | 400 | 400 | 1600 | 3200 | 0.51 | 1252.6 | G300E | 5120000 | 40.17 | G300E | 0 | 0
796 | Story24 | C13 | 40 MPa RC Column (40 cm x 40 cm) | Column | 40MPa | Concrete Rectangular | 400 | 400 | 1600 | 3200 | 0.51 | 1252.6 | G300E | 5120000 | 40.17 | G300E | 0 | 0
797 | Story24 | C14 | 40 MPa RC Column (40 cm x 40 cm) | Column | 40MPa | Concrete Rectangular | 400 | 400 | 1600 | 3200 | 0.51 | 1252.6 | G300E | 22412800 | 175.86 | G300E | 0 | 0
798 | Story24 | C15 | 40 MPa RC Column (40 cm x 40 cm) | Column | 40MPa | Concrete Rectangular | 400 | 400 | 1600 | 3200 | 0.51 | 1252.6 | G300E | 28147200 | 220.85 | G300E | 0 | 0
799 | Story24 | C16 | 40 MPa RC Column (40 cm x 40 cm) | Column | 40MPa | Concrete Rectangular | 400 | 400 | 1600 | 3200 | 0.51 | 1252.6 | G300E | 16776533.33 | 131.63 | G300E | 0 | 0
800 | Story24 | C17 | 40 MPa RC Column (40 cm x 40 cm) | Column | 40MPa | Concrete Rectangular | 400 | 400 | 1600 | 3200 | 0.51 | 1252.6 | G300E | 16237866.67 | 127.41 | G300E | 0 | 0
801 | Story24 | C18 | 40 MPa RC Column (40 cm x 40 cm) | Column | 40MPa | Concrete Rectangular | 400 | 400 | 1600 | 3200 | 0.51 | 1252.6 | G300E | 5120000 | 40.17 | G300E | 0 | 0
802 | Story24 | C19 | 40 MPa RC Column (40 cm x 40 cm) | Column | 40MPa | Concrete Rectangular | 400 | 400 | 1600 | 3200 | 0.51 | 1252.6 | G300E | 5120000 | 40.17 | G300E | 0 | 0
803 | Story24 | C2 | 40 MPa RC Column (40 cm x 40 cm) | Column | 40MPa | Concrete Rectangular | 400 | 400 | 1600 | 3200 | 0.51 | 1252.6 | G300E | 11683200 | 91.67 | G300E | 0 | 0
804 | Story24 | C22 | 40 MPa RC Column (40 cm x 40 cm) | Column | 40MPa | Concrete Rectangular | 400 | 400 | 1600 | 3200 | 0.51 | 1252.6 | G300E | 5120000 | 40.17 | G300E | 0 | 0
805 | Story24 | C23 | 40 MPa RC Column (40 cm x 40 cm) | Column | 40MPa | Concrete Rectangular | 400 | 400 | 1600 | 3200 | 0.51 | 1252.6 | G300E | 5120000 | 40.17 | G300E | 0 | 0
806 | Story24 | C24 | 40 MPa RC Column (40 cm x 40 cm) | Column | 40MPa | Concrete Rectangular | 400 | 400 | 1600 | 3200 | 0.51 | 1252.6 | G300E | 16237866.67 | 127.41 | G300E | 0 | 0
807 | Story24 | C25 | 40 MPa RC Column (40 cm x 40 cm) | Column | 40MPa | Concrete Rectangular | 400 | 400 | 1600 | 3200 | 0.51 | 1252.6 | G300E | 16237866.67 | 127.41 | G300E | 0 | 0
808 | Story24 | C26 | 40 MPa RC Column (40 cm x 40 cm) | Column | 40MPa | Concrete Rectangular | 400 | 400 | 1600 | 3200 | 0.51 | 1252.6 | G300E | 5120000 | 40.17 | G300E | 0 | 0
809 | Story24 | C27 | 40 MPa RC Column (40 cm x 40 cm) | Column | 40MPa | Concrete Rectangular | 400 | 400 | 1600 | 3200 | 0.51 | 1252.6 | G300E | 5120000 | 40.17 | G300E | 0 | 0
810 | Story24 | C3 | 40 MPa RC Column (40 cm x 40 cm) | Column | 40MPa | Concrete Rectangular | 400 | 400 | 1600 | 3200 | 0.51 | 1252.6 | G300E | 7828266.67 | 61.42 | G300E | 0 | 0
811 | Story24 | C30 | 40 MPa RC Column (40 cm x 40 cm) | Column | 40MPa | Concrete Rectangular | 400 | 400 | 1600 | 3200 | 0.51 | 1252.6 | G300E | 5120000 | 40.17 | G300E | 0 | 0
812 | Story24 | C31 | 40 MPa RC Column (40 cm x 40 cm) | Column | 40MPa | Concrete Rectangular | 400 | 400 | 1600 | 3200 | 0.51 | 1252.6 | G300E | 5120000 | 40.17 | G300E | 0 | 0
813 | Story24 | C32 | 40 MPa RC Column (40 cm x 40 cm) | Column | 40MPa | Concrete Rectangular | 400 | 400 | 1600 | 3200 | 0.51 | 1252.6 | G300E | 16237866.67 | 127.41 | G300E | 0 | 0
814 | Story24 | C33 | 40 MPa RC Column (40 cm x 40 cm) | Column | 40MPa | Concrete Rectangular | 400 | 400 | 1600 | 3200 | 0.51 | 1252.6 | G300E | 16776533.33 | 131.63 | G300E | 0 | 0
815 | Story24 | C34 | 40 MPa RC Column (40 cm x 40 cm) | Column | 40MPa | Concrete Rectangular | 400 | 400 | 1600 | 3200 | 0.51 | 1252.6 | G300E | 28147200 | 220.85 | G300E | 0 | 0
816 | Story24 | C35 | 40 MPa RC Column (40 cm x 40 cm) | Column | 40MPa | Concrete Rectangular | 400 | 400 | 1600 | 3200 | 0.51 | 1252.6 | G300E | 22412800 | 175.86 | G300E | 0 | 0
817 | Story24 | C36 | 40 MPa RC Column (40 cm x 40 cm) | Column | 40MPa | Concrete Rectangular | 400 | 400 | 1600 | 3200 | 0.51 | 1252.6 | G300E | 5120000 | 40.17 | G300E | 0 | 0
818 | Story24 | C37 | 40 MPa RC Column (40 cm x 40 cm) | Column | 40MPa | Concrete Rectangular | 400 | 400 | 1600 | 3200 | 0.51 | 1252.6 | G300E | 5120000 | 40.17 | G300E | 0 | 0
819 | Story24 | C38 | 40 MPa RC Column (40 cm x 40 cm) | Column | 40MPa | Concrete Rectangular | 400 | 400 | 1600 | 3200 | 0.51 | 1252.6 | G300E | 22412800 | 175.86 | G300E | 0 | 0
820 | Story24 | C39 | 40 MPa RC Column (40 cm x 40 cm) | Column | 40MPa | Concrete Rectangular | 400 | 400 | 1600 | 3200 | 0.51 | 1252.6 | G300E | 28147200 | 220.85 | G300E | 0 | 0
821 | Story24 | C4 | 40 MPa RC Column (40 cm x 40 cm) | Column | 40MPa | Concrete Rectangular | 400 | 400 | 1600 | 3200 | 0.51 | 1252.6 | G300E | 5120000 | 40.17 | G300E | 0 | 0
822 | Story24 | C40 | 40 MPa RC Column (40 cm x 40 cm) | Column | 40MPa | Concrete Rectangular | 400 | 400 | 1600 | 3200 | 0.51 | 1252.6 | G300E | 16776533.33 | 131.63 | G300E | 0 | 0
823 | Story24 | C41 | 40 MPa RC Column (40 cm x 40 cm) | Column | 40MPa | Concrete Rectangular | 400 | 400 | 1600 | 3200 | 0.51 | 1252.6 | G300E | 17258666.67 | 135.42 | G300E | 0 | 0
824 | Story24 | C42 | 40 MPa RC Column (40 cm x 40 cm) | Column | 40MPa | Concrete Rectangular | 400 | 400 | 1600 | 3200 | 0.51 | 1252.6 | G300E | 11680000 | 91.65 | G300E | 0 | 0
825 | Story24 | C43 | 40 MPa RC Column (40 cm x 40 cm) | Column | 40MPa | Concrete Rectangular | 400 | 400 | 1600 | 3200 | 0.51 | 1252.6 | G300E | 7885866.67 | 61.88 | G300E | 0 | 0
826 | Story24 | C44 | 40 MPa RC Column (40 cm x 40 cm) | Column | 40MPa | Concrete Rectangular | 400 | 400 | 1600 | 3200 | 0.51 | 1252.6 | G300E | 5120000 | 40.17 | G300E | 0 | 0
827 | Story24 | C45 | 40 MPa RC Column (40 cm x 40 cm) | Column | 40MPa | Concrete Rectangular | 400 | 400 | 1600 | 3200 | 0.51 | 1252.6 | G300E | 5120000 | 40.17 | G300E | 0 | 0
828 | Story24 | C46 | 40 MPa RC Column (40 cm x 40 cm) | Column | 40MPa | Concrete Rectangular | 400 | 400 | 1600 | 3200 | 0.51 | 1252.6 | G300E | 7886933.33 | 61.88 | G300E | 0 | 0
829 | Story24 | C47 | 40 MPa RC Column (40 cm x 40 cm) | Column | 40MPa | Concrete Rectangular | 400 | 400 | 1600 | 3200 | 0.51 | 1252.6 | G300E | 11680000 | 91.65 | G300E | 0 | 0
830 | Story24 | C48 | 40 MPa RC Column (40 cm x 40 cm) | Column | 40MPa | Concrete Rectangular | 400 | 400 | 1600 | 3200 | 0.51 | 1252.6 | G300E | 17258666.67 | 135.42 | G300E | 0 | 0
831 | Story24 | C5 | 40 MPa RC Column (40 cm x 40 cm) | Column | 40MPa | Concrete Rectangular | 400 | 400 | 1600 | 3200 | 0.51 | 1252.6 | G300E | 5120000 | 40.17 | G300E | 0 | 0
832 | Story24 | C6 | 40 MPa RC Column (40 cm x 40 cm) | Column | 40MPa | Concrete Rectangular | 400 | 400 | 1600 | 3200 | 0.51 | 1252.6 | G300E | 7885866.67 | 61.88 | G300E | 0 | 0
833 | Story24 | C7 | 40 MPa RC Column (40 cm x 40 cm) | Column | 40MPa | Concrete Rectangular | 400 | 400 | 1600 | 3200 | 0.51 | 1252.6 | G300E | 11680000 | 91.65 | G300E | 0 | 0
834 | Story24 | C8 | 40 MPa RC Column (40 cm x 40 cm) | Column | 40MPa | Concrete Rectangular | 400 | 400 | 1600 | 3200 | 0.51 | 1252.6 | G300E | 17258666.67 | 135.42 | G300E | 0 | 0
835 | Story24 | C9 | 40 MPa RC Column (40 cm x 40 cm) | Column | 40MPa | Concrete Rectangular | 400 | 400 | 1600 | 3200 | 0.51 | 1252.6 | G300E | 16777600 | 131.64 | G300E | 0 | 0
836 | Story25 | C1 | 40 MPa RC Column (37.5 cm x 37.5 cm) | Column | 40MPa | Concrete Rectangular | 375 | 375 | 1406.3 | 3200 | 0.45 | 1100.92 | G300E | 22343466.67 | 175.32 | G300E | 0 | 0
837 | Story25 | C10 | 40 MPa RC Column (37.5 cm x 37.5 cm) | Column | 40MPa | Concrete Rectangular | 375 | 375 | 1406.3 | 3200 | 0.45 | 1100.92 | G300E | 29793066.67 | 233.77 | G300E | 0 | 0
838 | Story25 | C11 | 40 MPa RC Column (37.5 cm x 37.5 cm) | Column | 40MPa | Concrete Rectangular | 375 | 375 | 1406.3 | 3200 | 0.45 | 1100.92 | G300E | 24476800 | 192.05 | G300E | 0 | 0
839 | Story25 | C12 | 40 MPa RC Column (37.5 cm x 37.5 cm) | Column | 40MPa | Concrete Rectangular | 375 | 375 | 1406.3 | 3200 | 0.45 | 1100.92 | G300E | 4499200 | 35.3 | G300E | 0 | 0
840 | Story25 | C13 | 40 MPa RC Column (37.5 cm x 37.5 cm) | Column | 40MPa | Concrete Rectangular | 375 | 375 | 1406.3 | 3200 | 0.45 | 1100.92 | G300E | 4499200 | 35.3 | G300E | 0 | 0
841 | Story25 | C14 | 40 MPa RC Column (37.5 cm x 37.5 cm) | Column | 40MPa | Concrete Rectangular | 375 | 375 | 1406.3 | 3200 | 0.45 | 1100.92 | G300E | 24481066.67 | 192.09 | G300E | 0 | 0
842 | Story25 | C15 | 40 MPa RC Column (37.5 cm x 37.5 cm) | Column | 40MPa | Concrete Rectangular | 375 | 375 | 1406.3 | 3200 | 0.45 | 1100.92 | G300E | 29796266.67 | 233.79 | G300E | 0 | 0
843 | Story25 | C16 | 40 MPa RC Column (37.5 cm x 37.5 cm) | Column | 40MPa | Concrete Rectangular | 375 | 375 | 1406.3 | 3200 | 0.45 | 1100.92 | G300E | 18856533.33 | 147.96 | G300E | 0 | 0
844 | Story25 | C17 | 40 MPa RC Column (37.5 cm x 37.5 cm) | Column | 40MPa | Concrete Rectangular | 375 | 375 | 1406.3 | 3200 | 0.45 | 1100.92 | G300E | 18874666.67 | 148.1 | G300E | 0 | 0
845 | Story25 | C18 | 40 MPa RC Column (37.5 cm x 37.5 cm) | Column | 40MPa | Concrete Rectangular | 375 | 375 | 1406.3 | 3200 | 0.45 | 1100.92 | G300E | 4499200 | 35.3 | G300E | 0 | 0
846 | Story25 | C19 | 40 MPa RC Column (37.5 cm x 37.5 cm) | Column | 40MPa | Concrete Rectangular | 375 | 375 | 1406.3 | 3200 | 0.45 | 1100.92 | G300E | 4499200 | 35.3 | G300E | 0 | 0
847 | Story25 | C2 | 40 MPa RC Column (37.5 cm x 37.5 cm) | Column | 40MPa | Concrete Rectangular | 375 | 375 | 1406.3 | 3200 | 0.45 | 1100.92 | G300E | 12562133.33 | 98.57 | G300E | 0 | 0
848 | Story25 | C22 | 40 MPa RC Column (37.5 cm x 37.5 cm) | Column | 40MPa | Concrete Rectangular | 375 | 375 | 1406.3 | 3200 | 0.45 | 1100.92 | G300E | 4499200 | 35.3 | G300E | 0 | 0
849 | Story25 | C23 | 40 MPa RC Column (37.5 cm x 37.5 cm) | Column | 40MPa | Concrete Rectangular | 375 | 375 | 1406.3 | 3200 | 0.45 | 1100.92 | G300E | 4499200 | 35.3 | G300E | 0 | 0
850 | Story25 | C24 | 40 MPa RC Column (37.5 cm x 37.5 cm) | Column | 40MPa | Concrete Rectangular | 375 | 375 | 1406.3 | 3200 | 0.45 | 1100.92 | G300E | 18874666.67 | 148.1 | G300E | 0 | 0
851 | Story25 | C25 | 40 MPa RC Column (37.5 cm x 37.5 cm) | Column | 40MPa | Concrete Rectangular | 375 | 375 | 1406.3 | 3200 | 0.45 | 1100.92 | G300E | 18874666.67 | 148.1 | G300E | 0 | 0
852 | Story25 | C26 | 40 MPa RC Column (37.5 cm x 37.5 cm) | Column | 40MPa | Concrete Rectangular | 375 | 375 | 1406.3 | 3200 | 0.45 | 1100.92 | G300E | 4499200 | 35.3 | G300E | 0 | 0
853 | Story25 | C27 | 40 MPa RC Column (37.5 cm x 37.5 cm) | Column | 40MPa | Concrete Rectangular | 375 | 375 | 1406.3 | 3200 | 0.45 | 1100.92 | G300E | 4499200 | 35.3 | G300E | 0 | 0
854 | Story25 | C3 | 40 MPa RC Column (37.5 cm x 37.5 cm) | Column | 40MPa | Concrete Rectangular | 375 | 375 | 1406.3 | 3200 | 0.45 | 1100.92 | G300E | 8402133.33 | 65.93 | G300E | 0 | 0
855 | Story25 | C30 | 40 MPa RC Column (37.5 cm x 37.5 cm) | Column | 40MPa | Concrete Rectangular | 375 | 375 | 1406.3 | 3200 | 0.45 | 1100.92 | G300E | 4499200 | 35.3 | G300E | 0 | 0
856 | Story25 | C31 | 40 MPa RC Column (37.5 cm x 37.5 cm) | Column | 40MPa | Concrete Rectangular | 375 | 375 | 1406.3 | 3200 | 0.45 | 1100.92 | G300E | 4499200 | 35.3 | G300E | 0 | 0
857 | Story25 | C32 | 40 MPa RC Column (37.5 cm x 37.5 cm) | Column | 40MPa | Concrete Rectangular | 375 | 375 | 1406.3 | 3200 | 0.45 | 1100.92 | G300E | 18874666.67 | 148.1 | G300E | 0 | 0
858 | Story25 | C33 | 40 MPa RC Column (37.5 cm x 37.5 cm) | Column | 40MPa | Concrete Rectangular | 375 | 375 | 1406.3 | 3200 | 0.45 | 1100.92 | G300E | 18855466.67 | 147.95 | G300E | 0 | 0
859 | Story25 | C34 | 40 MPa RC Column (37.5 cm x 37.5 cm) | Column | 40MPa | Concrete Rectangular | 375 | 375 | 1406.3 | 3200 | 0.45 | 1100.92 | G300E | 29796266.67 | 233.79 | G300E | 0 | 0
860 | Story25 | C35 | 40 MPa RC Column (37.5 cm x 37.5 cm) | Column | 40MPa | Concrete Rectangular | 375 | 375 | 1406.3 | 3200 | 0.45 | 1100.92 | G300E | 24481066.67 | 192.09 | G300E | 0 | 0
861 | Story25 | C36 | 40 MPa RC Column (37.5 cm x 37.5 cm) | Column | 40MPa | Concrete Rectangular | 375 | 375 | 1406.3 | 3200 | 0.45 | 1100.92 | G300E | 4499200 | 35.3 | G300E | 0 | 0
862 | Story25 | C37 | 40 MPa RC Column (37.5 cm x 37.5 cm) | Column | 40MPa | Concrete Rectangular | 375 | 375 | 1406.3 | 3200 | 0.45 | 1100.92 | G300E | 4499200 | 35.3 | G300E | 0 | 0
863 | Story25 | C38 | 40 MPa RC Column (37.5 cm x 37.5 cm) | Column | 40MPa | Concrete Rectangular | 375 | 375 | 1406.3 | 3200 | 0.45 | 1100.92 | G300E | 24481066.67 | 192.09 | G300E | 0 | 0
864 | Story25 | C39 | 40 MPa RC Column (37.5 cm x 37.5 cm) | Column | 40MPa | Concrete Rectangular | 375 | 375 | 1406.3 | 3200 | 0.45 | 1100.92 | G300E | 29796266.67 | 233.79 | G300E | 0 | 0
865 | Story25 | C4 | 40 MPa RC Column (37.5 cm x 37.5 cm) | Column | 40MPa | Concrete Rectangular | 375 | 375 | 1406.3 | 3200 | 0.45 | 1100.92 | G300E | 4499200 | 35.3 | G300E | 0 | 0
866 | Story25 | C40 | 40 MPa RC Column (37.5 cm x 37.5 cm) | Column | 40MPa | Concrete Rectangular | 375 | 375 | 1406.3 | 3200 | 0.45 | 1100.92 | G300E | 18856533.33 | 147.96 | G300E | 0 | 0
867 | Story25 | C41 | 40 MPa RC Column (37.5 cm x 37.5 cm) | Column | 40MPa | Concrete Rectangular | 375 | 375 | 1406.3 | 3200 | 0.45 | 1100.92 | G300E | 22341333.33 | 175.3 | G300E | 0 | 0
868 | Story25 | C42 | 40 MPa RC Column (37.5 cm x 37.5 cm) | Column | 40MPa | Concrete Rectangular | 375 | 375 | 1406.3 | 3200 | 0.45 | 1100.92 | G300E | 12558933.33 | 98.54 | G300E | 0 | 0
869 | Story25 | C43 | 40 MPa RC Column (37.5 cm x 37.5 cm) | Column | 40MPa | Concrete Rectangular | 375 | 375 | 1406.3 | 3200 | 0.45 | 1100.92 | G300E | 8460800 | 66.39 | G300E | 0 | 0
870 | Story25 | C44 | 40 MPa RC Column (37.5 cm x 37.5 cm) | Column | 40MPa | Concrete Rectangular | 375 | 375 | 1406.3 | 3200 | 0.45 | 1100.92 | G300E | 4499200 | 35.3 | G300E | 0 | 0
871 | Story25 | C45 | 40 MPa RC Column (37.5 cm x 37.5 cm) | Column | 40MPa | Concrete Rectangular | 375 | 375 | 1406.3 | 3200 | 0.45 | 1100.92 | G300E | 4499200 | 35.3 | G300E | 0 | 0
872 | Story25 | C46 | 40 MPa RC Column (37.5 cm x 37.5 cm) | Column | 40MPa | Concrete Rectangular | 375 | 375 | 1406.3 | 3200 | 0.45 | 1100.92 | G300E | 8460800 | 66.39 | G300E | 0 | 0
873 | Story25 | C47 | 40 MPa RC Column (37.5 cm x 37.5 cm) | Column | 40MPa | Concrete Rectangular | 375 | 375 | 1406.3 | 3200 | 0.45 | 1100.92 | G300E | 12558933.33 | 98.54 | G300E | 0 | 0
874 | Story25 | C48 | 40 MPa RC Column (37.5 cm x 37.5 cm) | Column | 40MPa | Concrete Rectangular | 375 | 375 | 1406.3 | 3200 | 0.45 | 1100.92 | G300E | 22343466.67 | 175.32 | G300E | 0 | 0
875 | Story25 | C5 | 40 MPa RC Column (37.5 cm x 37.5 cm) | Column | 40MPa | Concrete Rectangular | 375 | 375 | 1406.3 | 3200 | 0.45 | 1100.92 | G300E | 4499200 | 35.3 | G300E | 0 | 0
876 | Story25 | C6 | 40 MPa RC Column (37.5 cm x 37.5 cm) | Column | 40MPa | Concrete Rectangular | 375 | 375 | 1406.3 | 3200 | 0.45 | 1100.92 | G300E | 8460800 | 66.39 | G300E | 0 | 0
877 | Story25 | C7 | 40 MPa RC Column (37.5 cm x 37.5 cm) | Column | 40MPa | Concrete Rectangular | 375 | 375 | 1406.3 | 3200 | 0.45 | 1100.92 | G300E | 12558933.33 | 98.54 | G300E | 0 | 0
878 | Story25 | C8 | 40 MPa RC Column (37.5 cm x 37.5 cm) | Column | 40MPa | Concrete Rectangular | 375 | 375 | 1406.3 | 3200 | 0.45 | 1100.92 | G300E | 22341333.33 | 175.3 | G300E | 0 | 0
879 | Story25 | C9 | 40 MPa RC Column (37.5 cm x 37.5 cm) | Column | 40MPa | Concrete Rectangular | 375 | 375 | 1406.3 | 3200 | 0.45 | 1100.92 | G300E | 18856533.33 | 147.96 | G300E | 0 | 0
880 | Story26 | C1 | 40 MPa RC Column (37.5 cm x 37.5 cm) | Column | 40MPa | Concrete Rectangular | 375 | 375 | 1406.3 | 3200 | 0.45 | 1100.92 | G300E | 19552000 | 153.41 | G300E | 0 | 0
881 | Story26 | C10 | 40 MPa RC Column (37.5 cm x 37.5 cm) | Column | 40MPa | Concrete Rectangular | 375 | 375 | 1406.3 | 3200 | 0.45 | 1100.92 | G300E | 23533866.67 | 184.66 | G300E | 0 | 0
882 | Story26 | C11 | 40 MPa RC Column (37.5 cm x 37.5 cm) | Column | 40MPa | Concrete Rectangular | 375 | 375 | 1406.3 | 3200 | 0.45 | 1100.92 | G300E | 18440533.33 | 144.69 | G300E | 0 | 0
883 | Story26 | C12 | 40 MPa RC Column (37.5 cm x 37.5 cm) | Column | 40MPa | Concrete Rectangular | 375 | 375 | 1406.3 | 3200 | 0.45 | 1100.92 | G300E | 4499200 | 35.3 | G300E | 0 | 0
884 | Story26 | C13 | 40 MPa RC Column (37.5 cm x 37.5 cm) | Column | 40MPa | Concrete Rectangular | 375 | 375 | 1406.3 | 3200 | 0.45 | 1100.92 | G300E | 4499200 | 35.3 | G300E | 0 | 0
885 | Story26 | C14 | 40 MPa RC Column (37.5 cm x 37.5 cm) | Column | 40MPa | Concrete Rectangular | 375 | 375 | 1406.3 | 3200 | 0.45 | 1100.92 | G300E | 18445866.67 | 144.73 | G300E | 0 | 0
886 | Story26 | C15 | 40 MPa RC Column (37.5 cm x 37.5 cm) | Column | 40MPa | Concrete Rectangular | 375 | 375 | 1406.3 | 3200 | 0.45 | 1100.92 | G300E | 23536000 | 184.67 | G300E | 0 | 0
887 | Story26 | C16 | 40 MPa RC Column (37.5 cm x 37.5 cm) | Column | 40MPa | Concrete Rectangular | 375 | 375 | 1406.3 | 3200 | 0.45 | 1100.92 | G300E | 15165866.67 | 119 | G300E | 0 | 0
888 | Story26 | C17 | 40 MPa RC Column (37.5 cm x 37.5 cm) | Column | 40MPa | Concrete Rectangular | 375 | 375 | 1406.3 | 3200 | 0.45 | 1100.92 | G300E | 15246933.33 | 119.63 | G300E | 0 | 0
889 | Story26 | C18 | 40 MPa RC Column (37.5 cm x 37.5 cm) | Column | 40MPa | Concrete Rectangular | 375 | 375 | 1406.3 | 3200 | 0.45 | 1100.92 | G300E | 4499200 | 35.3 | G300E | 0 | 0
890 | Story26 | C19 | 40 MPa RC Column (37.5 cm x 37.5 cm) | Column | 40MPa | Concrete Rectangular | 375 | 375 | 1406.3 | 3200 | 0.45 | 1100.92 | G300E | 4499200 | 35.3 | G300E | 0 | 0
891 | Story26 | C2 | 40 MPa RC Column (37.5 cm x 37.5 cm) | Column | 40MPa | Concrete Rectangular | 375 | 375 | 1406.3 | 3200 | 0.45 | 1100.92 | G300E | 8976000 | 70.43 | G300E | 0 | 0
892 | Story26 | C22 | 40 MPa RC Column (37.5 cm x 37.5 cm) | Column | 40MPa | Concrete Rectangular | 375 | 375 | 1406.3 | 3200 | 0.45 | 1100.92 | G300E | 4499200 | 35.3 | G300E | 0 | 0
893 | Story26 | C23 | 40 MPa RC Column (37.5 cm x 37.5 cm) | Column | 40MPa | Concrete Rectangular | 375 | 375 | 1406.3 | 3200 | 0.45 | 1100.92 | G300E | 4499200 | 35.3 | G300E | 0 | 0
894 | Story26 | C24 | 40 MPa RC Column (37.5 cm x 37.5 cm) | Column | 40MPa | Concrete Rectangular | 375 | 375 | 1406.3 | 3200 | 0.45 | 1100.92 | G300E | 15246933.33 | 119.63 | G300E | 0 | 0
895 | Story26 | C25 | 40 MPa RC Column (37.5 cm x 37.5 cm) | Column | 40MPa | Concrete Rectangular | 375 | 375 | 1406.3 | 3200 | 0.45 | 1100.92 | G300E | 15246933.33 | 119.63 | G300E | 0 | 0
896 | Story26 | C26 | 40 MPa RC Column (37.5 cm x 37.5 cm) | Column | 40MPa | Concrete Rectangular | 375 | 375 | 1406.3 | 3200 | 0.45 | 1100.92 | G300E | 4499200 | 35.3 | G300E | 0 | 0
897 | Story26 | C27 | 40 MPa RC Column (37.5 cm x 37.5 cm) | Column | 40MPa | Concrete Rectangular | 375 | 375 | 1406.3 | 3200 | 0.45 | 1100.92 | G300E | 4499200 | 35.3 | G300E | 0 | 0
898 | Story26 | C3 | 40 MPa RC Column (37.5 cm x 37.5 cm) | Column | 40MPa | Concrete Rectangular | 375 | 375 | 1406.3 | 3200 | 0.45 | 1100.92 | G300E | 6026666.67 | 47.29 | G300E | 0 | 0
899 | Story26 | C30 | 40 MPa RC Column (37.5 cm x 37.5 cm) | Column | 40MPa | Concrete Rectangular | 375 | 375 | 1406.3 | 3200 | 0.45 | 1100.92 | G300E | 4499200 | 35.3 | G300E | 0 | 0
900 | Story26 | C31 | 40 MPa RC Column (37.5 cm x 37.5 cm) | Column | 40MPa | Concrete Rectangular | 375 | 375 | 1406.3 | 3200 | 0.45 | 1100.92 | G300E | 4499200 | 35.3 | G300E | 0 | 0
901 | Story26 | C32 | 40 MPa RC Column (37.5 cm x 37.5 cm) | Column | 40MPa | Concrete Rectangular | 375 | 375 | 1406.3 | 3200 | 0.45 | 1100.92 | G300E | 15246933.33 | 119.63 | G300E | 0 | 0
902 | Story26 | C33 | 40 MPa RC Column (37.5 cm x 37.5 cm) | Column | 40MPa | Concrete Rectangular | 375 | 375 | 1406.3 | 3200 | 0.45 | 1100.92 | G300E | 15152000 | 118.89 | G300E | 0 | 0
903 | Story26 | C34 | 40 MPa RC Column (37.5 cm x 37.5 cm) | Column | 40MPa | Concrete Rectangular | 375 | 375 | 1406.3 | 3200 | 0.45 | 1100.92 | G300E | 23536000 | 184.67 | G300E | 0 | 0
904 | Story26 | C35 | 40 MPa RC Column (37.5 cm x 37.5 cm) | Column | 40MPa | Concrete Rectangular | 375 | 375 | 1406.3 | 3200 | 0.45 | 1100.92 | G300E | 18445866.67 | 144.73 | G300E | 0 | 0
905 | Story26 | C36 | 40 MPa RC Column (37.5 cm x 37.5 cm) | Column | 40MPa | Concrete Rectangular | 375 | 375 | 1406.3 | 3200 | 0.45 | 1100.92 | G300E | 4499200 | 35.3 | G300E | 0 | 0
906 | Story26 | C37 | 40 MPa RC Column (37.5 cm x 37.5 cm) | Column | 40MPa | Concrete Rectangular | 375 | 375 | 1406.3 | 3200 | 0.45 | 1100.92 | G300E | 4499200 | 35.3 | G300E | 0 | 0
907 | Story26 | C38 | 40 MPa RC Column (37.5 cm x 37.5 cm) | Column | 40MPa | Concrete Rectangular | 375 | 375 | 1406.3 | 3200 | 0.45 | 1100.92 | G300E | 18445866.67 | 144.73 | G300E | 0 | 0
908 | Story26 | C39 | 40 MPa RC Column (37.5 cm x 37.5 cm) | Column | 40MPa | Concrete Rectangular | 375 | 375 | 1406.3 | 3200 | 0.45 | 1100.92 | G300E | 23537066.67 | 184.68 | G300E | 0 | 0
909 | Story26 | C4 | 40 MPa RC Column (37.5 cm x 37.5 cm) | Column | 40MPa | Concrete Rectangular | 375 | 375 | 1406.3 | 3200 | 0.45 | 1100.92 | G300E | 4499200 | 35.3 | G300E | 0 | 0
910 | Story26 | C40 | 40 MPa RC Column (37.5 cm x 37.5 cm) | Column | 40MPa | Concrete Rectangular | 375 | 375 | 1406.3 | 3200 | 0.45 | 1100.92 | G300E | 15157333.33 | 118.93 | G300E | 0 | 0
911 | Story26 | C41 | 40 MPa RC Column (37.5 cm x 37.5 cm) | Column | 40MPa | Concrete Rectangular | 375 | 375 | 1406.3 | 3200 | 0.45 | 1100.92 | G300E | 19550933.33 | 153.4 | G300E | 0 | 0
912 | Story26 | C42 | 40 MPa RC Column (37.5 cm x 37.5 cm) | Column | 40MPa | Concrete Rectangular | 375 | 375 | 1406.3 | 3200 | 0.45 | 1100.92 | G300E | 8973866.67 | 70.41 | G300E | 0 | 0
913 | Story26 | C43 | 40 MPa RC Column (37.5 cm x 37.5 cm) | Column | 40MPa | Concrete Rectangular | 375 | 375 | 1406.3 | 3200 | 0.45 | 1100.92 | G300E | 6102400 | 47.88 | G300E | 0 | 0
914 | Story26 | C44 | 40 MPa RC Column (37.5 cm x 37.5 cm) | Column | 40MPa | Concrete Rectangular | 375 | 375 | 1406.3 | 3200 | 0.45 | 1100.92 | G300E | 4499200 | 35.3 | G300E | 0 | 0
915 | Story26 | C45 | 40 MPa RC Column (37.5 cm x 37.5 cm) | Column | 40MPa | Concrete Rectangular | 375 | 375 | 1406.3 | 3200 | 0.45 | 1100.92 | G300E | 4499200 | 35.3 | G300E | 0 | 0
916 | Story26 | C46 | 40 MPa RC Column (37.5 cm x 37.5 cm) | Column | 40MPa | Concrete Rectangular | 375 | 375 | 1406.3 | 3200 | 0.45 | 1100.92 | G300E | 6102400 | 47.88 | G300E | 0 | 0
917 | Story26 | C47 | 40 MPa RC Column (37.5 cm x 37.5 cm) | Column | 40MPa | Concrete Rectangular | 375 | 375 | 1406.3 | 3200 | 0.45 | 1100.92 | G300E | 8973866.67 | 70.41 | G300E | 0 | 0
918 | Story26 | C48 | 40 MPa RC Column (37.5 cm x 37.5 cm) | Column | 40MPa | Concrete Rectangular | 375 | 375 | 1406.3 | 3200 | 0.45 | 1100.92 | G300E | 19550933.33 | 153.4 | G300E | 0 | 0
919 | Story26 | C5 | 40 MPa RC Column (37.5 cm x 37.5 cm) | Column | 40MPa | Concrete Rectangular | 375 | 375 | 1406.3 | 3200 | 0.45 | 1100.92 | G300E | 4499200 | 35.3 | G300E | 0 | 0
920 | Story26 | C6 | 40 MPa RC Column (37.5 cm x 37.5 cm) | Column | 40MPa | Concrete Rectangular | 375 | 375 | 1406.3 | 3200 | 0.45 | 1100.92 | G300E | 6102400 | 47.88 | G300E | 0 | 0
921 | Story26 | C7 | 40 MPa RC Column (37.5 cm x 37.5 cm) | Column | 40MPa | Concrete Rectangular | 375 | 375 | 1406.3 | 3200 | 0.45 | 1100.92 | G300E | 8973866.67 | 70.41 | G300E | 0 | 0
922 | Story26 | C8 | 40 MPa RC Column (37.5 cm x 37.5 cm) | Column | 40MPa | Concrete Rectangular | 375 | 375 | 1406.3 | 3200 | 0.45 | 1100.92 | G300E | 19550933.33 | 153.4 | G300E | 0 | 0
923 | Story26 | C9 | 40 MPa RC Column (37.5 cm x 37.5 cm) | Column | 40MPa | Concrete Rectangular | 375 | 375 | 1406.3 | 3200 | 0.45 | 1100.92 | G300E | 15168000 | 119.01 | G300E | 0 | 0
924 | Story27 | C1 | 40 MPa RC Column (35 cm x 35 cm) | Column | 40MPa | Concrete Rectangular | 350 | 350 | 1225 | 3175 | 0.39 | 951.53 | G300E | 23433616.67 | 183.87 | G300E | 0 | 0
925 | Story27 | C10 | 40 MPa RC Column (35 cm x 35 cm) | Column | 40MPa | Concrete Rectangular | 350 | 350 | 1225 | 3175 | 0.39 | 951.53 | G300E | 24757591.67 | 194.26 | G300E | 0 | 0
926 | Story27 | C11 | 40 MPa RC Column (35 cm x 35 cm) | Column | 40MPa | Concrete Rectangular | 350 | 350 | 1225 | 3175 | 0.39 | 951.53 | G300E | 20220516.67 | 158.66 | G300E | 0 | 0
927 | Story27 | C12 | 40 MPa RC Column (35 cm x 35 cm) | Column | 40MPa | Concrete Rectangular | 350 | 350 | 1225 | 3175 | 0.39 | 951.53 | G300E | 3889375 | 30.52 | G300E | 0 | 0
928 | Story27 | C13 | 40 MPa RC Column (35 cm x 35 cm) | Column | 40MPa | Concrete Rectangular | 350 | 350 | 1225 | 3175 | 0.39 | 951.53 | G300E | 3889375 | 30.52 | G300E | 0 | 0
929 | Story27 | C14 | 40 MPa RC Column (35 cm x 35 cm) | Column | 40MPa | Concrete Rectangular | 350 | 350 | 1225 | 3175 | 0.39 | 951.53 | G300E | 20224750 | 158.69 | G300E | 0 | 0
930 | Story27 | C15 | 40 MPa RC Column (35 cm x 35 cm) | Column | 40MPa | Concrete Rectangular | 350 | 350 | 1225 | 3175 | 0.39 | 951.53 | G300E | 24760766.67 | 194.28 | G300E | 0 | 0
931 | Story27 | C16 | 40 MPa RC Column (35 cm x 35 cm) | Column | 40MPa | Concrete Rectangular | 350 | 350 | 1225 | 3175 | 0.39 | 951.53 | G300E | 13300075 | 104.36 | G300E | 0 | 0
932 | Story27 | C17 | 40 MPa RC Column (35 cm x 35 cm) | Column | 40MPa | Concrete Rectangular | 350 | 350 | 1225 | 3175 | 0.39 | 951.53 | G300E | 16337491.67 | 128.19 | G300E | 0 | 0
933 | Story27 | C18 | 40 MPa RC Column (35 cm x 35 cm) | Column | 40MPa | Concrete Rectangular | 350 | 350 | 1225 | 3175 | 0.39 | 951.53 | G300E | 3889375 | 30.52 | G300E | 0 | 0
934 | Story27 | C19 | 40 MPa RC Column (35 cm x 35 cm) | Column | 40MPa | Concrete Rectangular | 350 | 350 | 1225 | 3175 | 0.39 | 951.53 | G300E | 3889375 | 30.52 | G300E | 0 | 0
935 | Story27 | C2 | 40 MPa RC Column (35 cm x 35 cm) | Column | 40MPa | Concrete Rectangular | 350 | 350 | 1225 | 3175 | 0.39 | 951.53 | G300E | 5470525 | 42.92 | G300E | 0 | 0
936 | Story27 | C22 | 40 MPa RC Column (35 cm x 35 cm) | Column | 40MPa | Concrete Rectangular | 350 | 350 | 1225 | 3175 | 0.39 | 951.53 | G300E | 3889375 | 30.52 | G300E | 0 | 0
937 | Story27 | C23 | 40 MPa RC Column (35 cm x 35 cm) | Column | 40MPa | Concrete Rectangular | 350 | 350 | 1225 | 3175 | 0.39 | 951.53 | G300E | 3889375 | 30.52 | G300E | 0 | 0
938 | Story27 | C24 | 40 MPa RC Column (35 cm x 35 cm) | Column | 40MPa | Concrete Rectangular | 350 | 350 | 1225 | 3175 | 0.39 | 951.53 | G300E | 16327966.67 | 128.12 | G300E | 0 | 0
939 | Story27 | C25 | 40 MPa RC Column (35 cm x 35 cm) | Column | 40MPa | Concrete Rectangular | 350 | 350 | 1225 | 3175 | 0.39 | 951.53 | G300E | 16285633.33 | 127.78 | G300E | 0 | 0
940 | Story27 | C26 | 40 MPa RC Column (35 cm x 35 cm) | Column | 40MPa | Concrete Rectangular | 350 | 350 | 1225 | 3175 | 0.39 | 951.53 | G300E | 3889375 | 30.52 | G300E | 0 | 0
941 | Story27 | C27 | 40 MPa RC Column (35 cm x 35 cm) | Column | 40MPa | Concrete Rectangular | 350 | 350 | 1225 | 3175 | 0.39 | 951.53 | G300E | 3889375 | 30.52 | G300E | 0 | 0
942 | Story27 | C3 | 40 MPa RC Column (35 cm x 35 cm) | Column | 40MPa | Concrete Rectangular | 350 | 350 | 1225 | 3175 | 0.39 | 951.53 | G300E | 4155016.67 | 32.6 | G300E | 0 | 0
943 | Story27 | C30 | 40 MPa RC Column (35 cm x 35 cm) | Column | 40MPa | Concrete Rectangular | 350 | 350 | 1225 | 3175 | 0.39 | 951.53 | G300E | 3889375 | 30.52 | G300E | 0 | 0
944 | Story27 | C31 | 40 MPa RC Column (35 cm x 35 cm) | Column | 40MPa | Concrete Rectangular | 350 | 350 | 1225 | 3175 | 0.39 | 951.53 | G300E | 3889375 | 30.52 | G300E | 0 | 0
945 | Story27 | C32 | 40 MPa RC Column (35 cm x 35 cm) | Column | 40MPa | Concrete Rectangular | 350 | 350 | 1225 | 3175 | 0.39 | 951.53 | G300E | 16295158.33 | 127.86 | G300E | 0 | 0
946 | Story27 | C33 | 40 MPa RC Column (35 cm x 35 cm) | Column | 40MPa | Concrete Rectangular | 350 | 350 | 1225 | 3175 | 0.39 | 951.53 | G300E | 13306425 | 104.41 | G300E | 0 | 0
947 | Story27 | C34 | 40 MPa RC Column (35 cm x 35 cm) | Column | 40MPa | Concrete Rectangular | 350 | 350 | 1225 | 3175 | 0.39 | 951.53 | G300E | 24760766.67 | 194.28 | G300E | 0 | 0
948 | Story27 | C35 | 40 MPa RC Column (35 cm x 35 cm) | Column | 40MPa | Concrete Rectangular | 350 | 350 | 1225 | 3175 | 0.39 | 951.53 | G300E | 20224750 | 158.69 | G300E | 0 | 0
949 | Story27 | C36 | 40 MPa RC Column (35 cm x 35 cm) | Column | 40MPa | Concrete Rectangular | 350 | 350 | 1225 | 3175 | 0.39 | 951.53 | G300E | 3889375 | 30.52 | G300E | 0 | 0
950 | Story27 | C37 | 40 MPa RC Column (35 cm x 35 cm) | Column | 40MPa | Concrete Rectangular | 350 | 350 | 1225 | 3175 | 0.39 | 951.53 | G300E | 3889375 | 30.52 | G300E | 0 | 0
951 | Story27 | C38 | 40 MPa RC Column (35 cm x 35 cm) | Column | 40MPa | Concrete Rectangular | 350 | 350 | 1225 | 3175 | 0.39 | 951.53 | G300E | 20224750 | 158.69 | G300E | 0 | 0
952 | Story27 | C39 | 40 MPa RC Column (35 cm x 35 cm) | Column | 40MPa | Concrete Rectangular | 350 | 350 | 1225 | 3175 | 0.39 | 951.53 | G300E | 24760766.67 | 194.28 | G300E | 0 | 0
953 | Story27 | C4 | 40 MPa RC Column (35 cm x 35 cm) | Column | 40MPa | Concrete Rectangular | 350 | 350 | 1225 | 3175 | 0.39 | 951.53 | G300E | 3889375 | 30.52 | G300E | 0 | 0
954 | Story27 | C40 | 40 MPa RC Column (35 cm x 35 cm) | Column | 40MPa | Concrete Rectangular | 350 | 350 | 1225 | 3175 | 0.39 | 951.53 | G300E | 13304308.33 | 104.39 | G300E | 0 | 0
955 | Story27 | C41 | 40 MPa RC Column (35 cm x 35 cm) | Column | 40MPa | Concrete Rectangular | 350 | 350 | 1225 | 3175 | 0.39 | 951.53 | G300E | 23433616.67 | 183.87 | G300E | 0 | 0
956 | Story27 | C42 | 40 MPa RC Column (35 cm x 35 cm) | Column | 40MPa | Concrete Rectangular | 350 | 350 | 1225 | 3175 | 0.39 | 951.53 | G300E | 5468408.33 | 42.91 | G300E | 0 | 0
957 | Story27 | C43 | 40 MPa RC Column (35 cm x 35 cm) | Column | 40MPa | Concrete Rectangular | 350 | 350 | 1225 | 3175 | 0.39 | 951.53 | G300E | 4185708.33 | 32.84 | G300E | 0 | 0
958 | Story27 | C44 | 40 MPa RC Column (35 cm x 35 cm) | Column | 40MPa | Concrete Rectangular | 350 | 350 | 1225 | 3175 | 0.39 | 951.53 | G300E | 3889375 | 30.52 | G300E | 0 | 0
959 | Story27 | C45 | 40 MPa RC Column (35 cm x 35 cm) | Column | 40MPa | Concrete Rectangular | 350 | 350 | 1225 | 3175 | 0.39 | 951.53 | G300E | 3889375 | 30.52 | G300E | 0 | 0
960 | Story27 | C46 | 40 MPa RC Column (35 cm x 35 cm) | Column | 40MPa | Concrete Rectangular | 350 | 350 | 1225 | 3175 | 0.39 | 951.53 | G300E | 4185708.33 | 32.84 | G300E | 0 | 0
961 | Story27 | C47 | 40 MPa RC Column (35 cm x 35 cm) | Column | 40MPa | Concrete Rectangular | 350 | 350 | 1225 | 3175 | 0.39 | 951.53 | G300E | 6445250 | 50.57 | G300E | 0 | 0
962 | Story27 | C48 | 40 MPa RC Column (35 cm x 35 cm) | Column | 40MPa | Concrete Rectangular | 350 | 350 | 1225 | 3175 | 0.39 | 951.53 | G300E | 23433616.67 | 183.87 | G300E | 0 | 0
963 | Story27 | C5 | 40 MPa RC Column (35 cm x 35 cm) | Column | 40MPa | Concrete Rectangular | 350 | 350 | 1225 | 3175 | 0.39 | 951.53 | G300E | 3889375 | 30.52 | G300E | 0 | 0
964 | Story27 | C6 | 40 MPa RC Column (35 cm x 35 cm) | Column | 40MPa | Concrete Rectangular | 350 | 350 | 1225 | 3175 | 0.39 | 951.53 | G300E | 4185708.33 | 32.84 | G300E | 0 | 0
965 | Story27 | C7 | 40 MPa RC Column (35 cm x 35 cm) | Column | 40MPa | Concrete Rectangular | 350 | 350 | 1225 | 3175 | 0.39 | 951.53 | G300E | 6446308.33 | 50.58 | G300E | 0 | 0
966 | Story27 | C8 | 40 MPa RC Column (35 cm x 35 cm) | Column | 40MPa | Concrete Rectangular | 350 | 350 | 1225 | 3175 | 0.39 | 951.53 | G300E | 23433616.67 | 183.87 | G300E | 0 | 0
967 | Story27 | C9 | 40 MPa RC Column (35 cm x 35 cm) | Column | 40MPa | Concrete Rectangular | 350 | 350 | 1225 | 3175 | 0.39 | 951.53 | G300E | 13300075 | 104.36 | G300E | 0 | 0
968 | Story28 | C1 | 40 MPa RC Column (35 cm x 35 cm) | Column | 40MPa | Concrete Rectangular | 350 | 350 | 1225 | 3175 | 0.39 | 951.53 | G300E | 3889375 | 30.52 | G300E | 0 | 0
969 | Story28 | C10 | 40 MPa RC Column (35 cm x 35 cm) | Column | 40MPa | Concrete Rectangular | 350 | 350 | 1225 | 3175 | 0.39 | 951.53 | G300E | 19934766.67 | 156.42 | G300E | 0 | 0
970 | Story28 | C11 | 40 MPa RC Column (35 cm x 35 cm) | Column | 40MPa | Concrete Rectangular | 350 | 350 | 1225 | 3175 | 0.39 | 951.53 | G300E | 15554325 | 122.05 | G300E | 0 | 0
971 | Story28 | C12 | 40 MPa RC Column (35 cm x 35 cm) | Column | 40MPa | Concrete Rectangular | 350 | 350 | 1225 | 3175 | 0.39 | 951.53 | G300E | 3889375 | 30.52 | G300E | 0 | 0
972 | Story28 | C13 | 40 MPa RC Column (35 cm x 35 cm) | Column | 40MPa | Concrete Rectangular | 350 | 350 | 1225 | 3175 | 0.39 | 951.53 | G300E | 3889375 | 30.52 | G300E | 0 | 0
973 | Story28 | C14 | 40 MPa RC Column (35 cm x 35 cm) | Column | 40MPa | Concrete Rectangular | 350 | 350 | 1225 | 3175 | 0.39 | 951.53 | G300E | 15556441.67 | 122.06 | G300E | 0 | 0
974 | Story28 | C15 | 40 MPa RC Column (35 cm x 35 cm) | Column | 40MPa | Concrete Rectangular | 350 | 350 | 1225 | 3175 | 0.39 | 951.53 | G300E | 19936883.33 | 156.43 | G300E | 0 | 0
975 | Story28 | C16 | 40 MPa RC Column (35 cm x 35 cm) | Column | 40MPa | Concrete Rectangular | 350 | 350 | 1225 | 3175 | 0.39 | 951.53 | G300E | 3889375 | 30.52 | G300E | 0 | 0
976 | Story28 | C17 | 40 MPa RC Column (35 cm x 35 cm) | Column | 40MPa | Concrete Rectangular | 350 | 350 | 1225 | 3175 | 0.39 | 951.53 | G300E | 3889375 | 30.52 | G300E | 0 | 0
977 | Story28 | C18 | 40 MPa RC Column (35 cm x 35 cm) | Column | 40MPa | Concrete Rectangular | 350 | 350 | 1225 | 3175 | 0.39 | 951.53 | G300E | 3889375 | 30.52 | G300E | 0 | 0
978 | Story28 | C19 | 40 MPa RC Column (35 cm x 35 cm) | Column | 40MPa | Concrete Rectangular | 350 | 350 | 1225 | 3175 | 0.39 | 951.53 | G300E | 3889375 | 30.52 | G300E | 0 | 0
979 | Story28 | C2 | 40 MPa RC Column (35 cm x 35 cm) | Column | 40MPa | Concrete Rectangular | 350 | 350 | 1225 | 3175 | 0.39 | 951.53 | G300E | 3889375 | 30.52 | G300E | 0 | 0
980 | Story28 | C22 | 40 MPa RC Column (35 cm x 35 cm) | Column | 40MPa | Concrete Rectangular | 350 | 350 | 1225 | 3175 | 0.39 | 951.53 | G300E | 3889375 | 30.52 | G300E | 0 | 0
981 | Story28 | C23 | 40 MPa RC Column (35 cm x 35 cm) | Column | 40MPa | Concrete Rectangular | 350 | 350 | 1225 | 3175 | 0.39 | 951.53 | G300E | 3889375 | 30.52 | G300E | 0 | 0
982 | Story28 | C24 | 40 MPa RC Column (35 cm x 35 cm) | Column | 40MPa | Concrete Rectangular | 350 | 350 | 1225 | 3175 | 0.39 | 951.53 | G300E | 3889375 | 30.52 | G300E | 0 | 0
983 | Story28 | C25 | 40 MPa RC Column (35 cm x 35 cm) | Column | 40MPa | Concrete Rectangular | 350 | 350 | 1225 | 3175 | 0.39 | 951.53 | G300E | 3889375 | 30.52 | G300E | 0 | 0
984 | Story28 | C26 | 40 MPa RC Column (35 cm x 35 cm) | Column | 40MPa | Concrete Rectangular | 350 | 350 | 1225 | 3175 | 0.39 | 951.53 | G300E | 3889375 | 30.52 | G300E | 0 | 0
985 | Story28 | C27 | 40 MPa RC Column (35 cm x 35 cm) | Column | 40MPa | Concrete Rectangular | 350 | 350 | 1225 | 3175 | 0.39 | 951.53 | G300E | 3889375 | 30.52 | G300E | 0 | 0
986 | Story28 | C3 | 40 MPa RC Column (35 cm x 35 cm) | Column | 40MPa | Concrete Rectangular | 350 | 350 | 1225 | 3175 | 0.39 | 951.53 | G300E | 3889375 | 30.52 | G300E | 0 | 0
987 | Story28 | C30 | 40 MPa RC Column (35 cm x 35 cm) | Column | 40MPa | Concrete Rectangular | 350 | 350 | 1225 | 3175 | 0.39 | 951.53 | G300E | 3889375 | 30.52 | G300E | 0 | 0
988 | Story28 | C31 | 40 MPa RC Column (35 cm x 35 cm) | Column | 40MPa | Concrete Rectangular | 350 | 350 | 1225 | 3175 | 0.39 | 951.53 | G300E | 3889375 | 30.52 | G300E | 0 | 0
989 | Story28 | C32 | 40 MPa RC Column (35 cm x 35 cm) | Column | 40MPa | Concrete Rectangular | 350 | 350 | 1225 | 3175 | 0.39 | 951.53 | G300E | 3889375 | 30.52 | G300E | 0 | 0
990 | Story28 | C33 | 40 MPa RC Column (35 cm x 35 cm) | Column | 40MPa | Concrete Rectangular | 350 | 350 | 1225 | 3175 | 0.39 | 951.53 | G300E | 3889375 | 30.52 | G300E | 0 | 0
991 | Story28 | C34 | 40 MPa RC Column (35 cm x 35 cm) | Column | 40MPa | Concrete Rectangular | 350 | 350 | 1225 | 3175 | 0.39 | 951.53 | G300E | 19936883.33 | 156.43 | G300E | 0 | 0
992 | Story28 | C35 | 40 MPa RC Column (35 cm x 35 cm) | Column | 40MPa | Concrete Rectangular | 350 | 350 | 1225 | 3175 | 0.39 | 951.53 | G300E | 15556441.67 | 122.06 | G300E | 0 | 0
993 | Story28 | C36 | 40 MPa RC Column (35 cm x 35 cm) | Column | 40MPa | Concrete Rectangular | 350 | 350 | 1225 | 3175 | 0.39 | 951.53 | G300E | 3889375 | 30.52 | G300E | 0 | 0
994 | Story28 | C37 | 40 MPa RC Column (35 cm x 35 cm) | Column | 40MPa | Concrete Rectangular | 350 | 350 | 1225 | 3175 | 0.39 | 951.53 | G300E | 3889375 | 30.52 | G300E | 0 | 0
995 | Story28 | C38 | 40 MPa RC Column (35 cm x 35 cm) | Column | 40MPa | Concrete Rectangular | 350 | 350 | 1225 | 3175 | 0.39 | 951.53 | G300E | 15556441.67 | 122.06 | G300E | 0 | 0
996 | Story28 | C39 | 40 MPa RC Column (35 cm x 35 cm) | Column | 40MPa | Concrete Rectangular | 350 | 350 | 1225 | 3175 | 0.39 | 951.53 | G300E | 19937941.67 | 156.44 | G300E | 0 | 0
997 | Story28 | C4 | 40 MPa RC Column (35 cm x 35 cm) | Column | 40MPa | Concrete Rectangular | 350 | 350 | 1225 | 3175 | 0.39 | 951.53 | G300E | 3889375 | 30.52 | G300E | 0 | 0
998 | Story28 | C40 | 40 MPa RC Column (35 cm x 35 cm) | Column | 40MPa | Concrete Rectangular | 350 | 350 | 1225 | 3175 | 0.39 | 951.53 | G300E | 3889375 | 30.52 | G300E | 0 | 0
999 | Story28 | C41 | 40 MPa RC Column (35 cm x 35 cm) | Column | 40MPa | Concrete Rectangular | 350 | 350 | 1225 | 3175 | 0.39 | 951.53 | G300E | 3889375 | 30.52 | G300E | 0 | 0
1000 | Story28 | C42 | 40 MPa RC Column (35 cm x 35 cm) | Column | 40MPa | Concrete Rectangular | 350 | 350 | 1225 | 3175 | 0.39 | 951.53 | G300E | 3889375 | 30.52 | G300E | 0 | 0
1001 | Story28 | C43 | 40 MPa RC Column (35 cm x 35 cm) | Column | 40MPa | Concrete Rectangular | 350 | 350 | 1225 | 3175 | 0.39 | 951.53 | G300E | 3889375 | 30.52 | G300E | 0 | 0
1002 | Story28 | C44 | 40 MPa RC Column (35 cm x 35 cm) | Column | 40MPa | Concrete Rectangular | 350 | 350 | 1225 | 3175 | 0.39 | 951.53 | G300E | 3889375 | 30.52 | G300E | 0 | 0
1003 | Story28 | C45 | 40 MPa RC Column (35 cm x 35 cm) | Column | 40MPa | Concrete Rectangular | 350 | 350 | 1225 | 3175 | 0.39 | 951.53 | G300E | 3889375 | 30.52 | G300E | 0 | 0
1004 | Story28 | C46 | 40 MPa RC Column (35 cm x 35 cm) | Column | 40MPa | Concrete Rectangular | 350 | 350 | 1225 | 3175 | 0.39 | 951.53 | G300E | 3889375 | 30.52 | G300E | 0 | 0
1005 | Story28 | C47 | 40 MPa RC Column (35 cm x 35 cm) | Column | 40MPa | Concrete Rectangular | 350 | 350 | 1225 | 3175 | 0.39 | 951.53 | G300E | 3889375 | 30.52 | G300E | 0 | 0
1006 | Story28 | C48 | 40 MPa RC Column (35 cm x 35 cm) | Column | 40MPa | Concrete Rectangular | 350 | 350 | 1225 | 3175 | 0.39 | 951.53 | G300E | 3889375 | 30.52 | G300E | 0 | 0
1007 | Story28 | C5 | 40 MPa RC Column (35 cm x 35 cm) | Column | 40MPa | Concrete Rectangular | 350 | 350 | 1225 | 3175 | 0.39 | 951.53 | G300E | 3889375 | 30.52 | G300E | 0 | 0
1008 | Story28 | C6 | 40 MPa RC Column (35 cm x 35 cm) | Column | 40MPa | Concrete Rectangular | 350 | 350 | 1225 | 3175 | 0.39 | 951.53 | G300E | 3889375 | 30.52 | G300E | 0 | 0
1009 | Story28 | C7 | 40 MPa RC Column (35 cm x 35 cm) | Column | 40MPa | Concrete Rectangular | 350 | 350 | 1225 | 3175 | 0.39 | 951.53 | G300E | 3889375 | 30.52 | G300E | 0 | 0
1010 | Story28 | C8 | 40 MPa RC Column (35 cm x 35 cm) | Column | 40MPa | Concrete Rectangular | 350 | 350 | 1225 | 3175 | 0.39 | 951.53 | G300E | 3889375 | 30.52 | G300E | 0 | 0
1011 | Story28 | C9 | 40 MPa RC Column (35 cm x 35 cm) | Column | 40MPa | Concrete Rectangular | 350 | 350 | 1225 | 3175 | 0.39 | 951.53 | G300E | 3889375 | 30.52 | G300E | 0 | 0
1012 | Story28 | D1 | 40 MPa RC Column (75 cm x 75 cm) | Column | 40MPa | Concrete Rectangular | 750 | 750 | 5625 | 8005.6 | 4.5 | 11016.88 | G300E | 45031500 | 353.33 | G300E | 0 | 0
1013 | Story28 | D10 | 40 MPa RC Column (75 cm x 75 cm) | Column | 40MPa | Concrete Rectangular | 750 | 750 | 5625 | 8005.6 | 4.5 | 11016.88 | G300E | 45031500 | 353.33 | G300E | 0 | 0
1014 | Story28 | D11 | 40 MPa RC Column (75 cm x 75 cm) | Column | 40MPa | Concrete Rectangular | 750 | 750 | 5625 | 5940.5 | 3.34 | 8175 | G300E | 33415312.5 | 262.19 | G300E | 0 | 0
1015 | Story28 | D12 | 40 MPa RC Column (75 cm x 75 cm) | Column | 40MPa | Concrete Rectangular | 750 | 750 | 5625 | 5940.5 | 3.34 | 8175 | G300E | 33415312.5 | 262.19 | G300E | 0 | 0
1016 | Story28 | D13 | 40 MPa RC Column (75 cm x 75 cm) | Column | 40MPa | Concrete Rectangular | 750 | 750 | 5625 | 5940.5 | 3.34 | 8175 | G300E | 136965653.12 | 1074.68 | G300E | 7796906.25 | 61.18
1017 | Story28 | D14 | 40 MPa RC Column (75 cm x 75 cm) | Column | 40MPa | Concrete Rectangular | 750 | 750 | 5625 | 5940.5 | 3.34 | 8175 | G300E | 136719122.38 | 1072.75 | G300E | 7796906.25 | 61.18
1018 | Story28 | D15 | 40 MPa RC Column (75 cm x 75 cm) | Column | 40MPa | Concrete Rectangular | 750 | 750 | 5625 | 5940.5 | 3.34 | 8175 | G300E | 33415312.5 | 262.19 | G300E | 0 | 0
1019 | Story28 | D16 | 40 MPa RC Column (75 cm x 75 cm) | Column | 40MPa | Concrete Rectangular | 750 | 750 | 5625 | 5940.5 | 3.34 | 8175 | G300E | 33415312.5 | 262.19 | G300E | 0 | 0
1020 | Story28 | D17 | 40 MPa RC Column (75 cm x 75 cm) | Column | 40MPa | Concrete Rectangular | 750 | 750 | 5625 | 8005.6 | 4.5 | 11016.88 | G300E | 45031500 | 353.33 | G300E | 0 | 0
1021 | Story28 | D18 | 40 MPa RC Column (75 cm x 75 cm) | Column | 40MPa | Concrete Rectangular | 750 | 750 | 5625 | 8005.6 | 4.5 | 11016.88 | G300E | 120684420 | 946.93 | G300E | 10507350 | 82.44
1022 | Story28 | D19 | 40 MPa RC Column (75 cm x 75 cm) | Column | 40MPa | Concrete Rectangular | 750 | 750 | 5625 | 8005.6 | 4.5 | 11016.88 | G300E | 277904397 | 2180.54 | G300E | 10507350 | 82.44
1023 | Story28 | D2 | 40 MPa RC Column (75 cm x 75 cm) | Column | 40MPa | Concrete Rectangular | 750 | 750 | 5625 | 5940.5 | 3.34 | 8175 | G300E | 33415312.5 | 262.19 | G300E | 0 | 0
1024 | Story28 | D20 | 40 MPa RC Column (75 cm x 75 cm) | Column | 40MPa | Concrete Rectangular | 750 | 750 | 5625 | 8005.6 | 4.5 | 11016.88 | G300E | 58859172.6 | 461.83 | G300E | 0 | 0
1025 | Story28 | D21 | 40 MPa RC Column (75 cm x 75 cm) | Column | 40MPa | Concrete Rectangular | 750 | 750 | 5625 | 8005.6 | 4.5 | 11016.88 | G300E | 45031500 | 353.33 | G300E | 0 | 0
1026 | Story28 | D22 | 40 MPa RC Column (75 cm x 75 cm) | Column | 40MPa | Concrete Rectangular | 750 | 750 | 5625 | 8005.6 | 4.5 | 11016.88 | G300E | 45031500 | 353.33 | G300E | 0 | 0
1027 | Story28 | D23 | 40 MPa RC Column (75 cm x 75 cm) | Column | 40MPa | Concrete Rectangular | 750 | 750 | 5625 | 5940.5 | 3.34 | 8175 | G300E | 33415312.5 | 262.19 | G300E | 0 | 0
1028 | Story28 | D24 | 40 MPa RC Column (75 cm x 75 cm) | Column | 40MPa | Concrete Rectangular | 750 | 750 | 5625 | 5940.5 | 3.34 | 8175 | G300E | 33415312.5 | 262.19 | G300E | 0 | 0
1029 | Story28 | D25 | 40 MPa RC Column (75 cm x 75 cm) | Column | 40MPa | Concrete Rectangular | 750 | 750 | 5625 | 8005.6 | 4.5 | 11016.88 | G300E | 45031500 | 353.33 | G300E | 0 | 0
1030 | Story28 | D26 | 40 MPa RC Column (75 cm x 75 cm) | Column | 40MPa | Concrete Rectangular | 750 | 750 | 5625 | 8005.6 | 4.5 | 11016.88 | G300E | 120686421.4 | 946.95 | G300E | 10507350 | 82.44
1031 | Story28 | D27 | 40 MPa RC Column (75 cm x 75 cm) | Column | 40MPa | Concrete Rectangular | 750 | 750 | 5625 | 8005.6 | 4.5 | 11016.88 | G300E | 277932416.6 | 2180.76 | G300E | 10507350 | 82.44
1032 | Story28 | D28 | 40 MPa RC Column (75 cm x 75 cm) | Column | 40MPa | Concrete Rectangular | 750 | 750 | 5625 | 5940.5 | 3.34 | 8175 | G300E | 33415312.5 | 262.19 | G300E | 0 | 0
1033 | Story28 | D29 | 40 MPa RC Column (75 cm x 75 cm) | Column | 40MPa | Concrete Rectangular | 750 | 750 | 5625 | 5940.5 | 3.34 | 8175 | G300E | 33415312.5 | 262.19 | G300E | 0 | 0
1034 | Story28 | D3 | 40 MPa RC Column (75 cm x 75 cm) | Column | 40MPa | Concrete Rectangular | 750 | 750 | 5625 | 8005.6 | 4.5 | 11016.88 | G300E | 51127764.4 | 401.17 | G300E | 0 | 0
1035 | Story28 | D30 | 40 MPa RC Column (75 cm x 75 cm) | Column | 40MPa | Concrete Rectangular | 750 | 750 | 5625 | 8005.6 | 4.5 | 11016.88 | G300E | 58877185.2 | 461.97 | G300E | 0 | 0
1036 | Story28 | D31 | 40 MPa RC Column (75 cm x 75 cm) | Column | 40MPa | Concrete Rectangular | 750 | 750 | 5625 | 8005.6 | 4.5 | 11016.88 | G300E | 45031500 | 353.33 | G300E | 0 | 0
1037 | Story28 | D32 | 40 MPa RC Column (75 cm x 75 cm) | Column | 40MPa | Concrete Rectangular | 750 | 750 | 5625 | 8005.6 | 4.5 | 11016.88 | G300E | 45031500 | 353.33 | G300E | 0 | 0
1038 | Story28 | D33 | 40 MPa RC Column (75 cm x 75 cm) | Column | 40MPa | Concrete Rectangular | 750 | 750 | 5625 | 5940.5 | 3.34 | 8175 | G300E | 33415312.5 | 262.19 | G300E | 0 | 0
1039 | Story28 | D34 | 40 MPa RC Column (75 cm x 75 cm) | Column | 40MPa | Concrete Rectangular | 750 | 750 | 5625 | 5940.5 | 3.34 | 8175 | G300E | 33415312.5 | 262.19 | G300E | 0 | 0
1040 | Story28 | D35 | 40 MPa RC Column (75 cm x 75 cm) | Column | 40MPa | Concrete Rectangular | 750 | 750 | 5625 | 5940.5 | 3.34 | 8175 | G300E | 33415312.5 | 262.19 | G300E | 0 | 0
1041 | Story28 | D36 | 40 MPa RC Column (75 cm x 75 cm) | Column | 40MPa | Concrete Rectangular | 750 | 750 | 5625 | 5940.5 | 3.34 | 8175 | G300E | 33415312.5 | 262.19 | G300E | 0 | 0
1042 | Story28 | D37 | 40 MPa RC Column (75 cm x 75 cm) | Column | 40MPa | Concrete Rectangular | 750 | 750 | 5625 | 5940.5 | 3.34 | 8175 | G300E | 33415312.5 | 262.19 | G300E | 0 | 0
1043 | Story28 | D38 | 40 MPa RC Column (75 cm x 75 cm) | Column | 40MPa | Concrete Rectangular | 750 | 750 | 5625 | 8005.6 | 4.5 | 11016.88 | G300E | 45031500 | 353.33 | G300E | 0 | 0
1044 | Story28 | D39 | 40 MPa RC Column (75 cm x 75 cm) | Column | 40MPa | Concrete Rectangular | 750 | 750 | 5625 | 8005.6 | 4.5 | 11016.88 | G300E | 51169793.8 | 401.5 | G300E | 0 | 0
1045 | Story28 | D4 | 40 MPa RC Column (75 cm x 75 cm) | Column | 40MPa | Concrete Rectangular | 750 | 750 | 5625 | 8005.6 | 4.5 | 11016.88 | G300E | 114059786 | 894.96 | G300E | 10507350 | 82.44
1046 | Story28 | D40 | 40 MPa RC Column (75 cm x 75 cm) | Column | 40MPa | Concrete Rectangular | 750 | 750 | 5625 | 8005.6 | 4.5 | 11016.88 | G300E | 114013753.8 | 894.59 | G300E | 10507350 | 82.44
1047 | Story28 | D41 | 40 MPa RC Column (75 cm x 75 cm) | Column | 40MPa | Concrete Rectangular | 750 | 750 | 5625 | 8005.6 | 4.5 | 11016.88 | G300E | 45031500 | 353.33 | G300E | 0 | 0
1048 | Story28 | D42 | 40 MPa RC Column (75 cm x 75 cm) | Column | 40MPa | Concrete Rectangular | 750 | 750 | 5625 | 8005.6 | 4.5 | 11016.88 | G300E | 45031500 | 353.33 | G300E | 0 | 0
1049 | Story28 | D43 | 40 MPa RC Column (75 cm x 75 cm) | Column | 40MPa | Concrete Rectangular | 750 | 750 | 5625 | 8005.6 | 4.5 | 11016.88 | G300E | 45031500 | 353.33 | G300E | 0 | 0
1050 | Story28 | D44 | 40 MPa RC Column (75 cm x 75 cm) | Column | 40MPa | Concrete Rectangular | 750 | 750 | 5625 | 8005.6 | 4.5 | 11016.88 | G300E | 45031500 | 353.33 | G300E | 0 | 0
1051 | Story28 | D45 | 40 MPa RC Column (75 cm x 75 cm) | Column | 40MPa | Concrete Rectangular | 750 | 750 | 5625 | 8005.6 | 4.5 | 11016.88 | G300E | 45031500 | 353.33 | G300E | 0 | 0
1052 | Story28 | D46 | 40 MPa RC Column (75 cm x 75 cm) | Column | 40MPa | Concrete Rectangular | 750 | 750 | 5625 | 5940.5 | 3.34 | 8175 | G300E | 33415312.5 | 262.19 | G300E | 0 | 0
1053 | Story28 | D47 | 40 MPa RC Column (75 cm x 75 cm) | Column | 40MPa | Concrete Rectangular | 750 | 750 | 5625 | 8005.6 | 4.5 | 11016.88 | G300E | 45031500 | 353.33 | G300E | 0 | 0
1054 | Story28 | D48 | 40 MPa RC Column (75 cm x 75 cm) | Column | 40MPa | Concrete Rectangular | 750 | 750 | 5625 | 8005.6 | 4.5 | 11016.88 | G300E | 45031500 | 353.33 | G300E | 0 | 0
1055 | Story28 | D49 | 40 MPa RC Column (75 cm x 75 cm) | Column | 40MPa | Concrete Rectangular | 750 | 750 | 5625 | 8005.6 | 4.5 | 11016.88 | G300E | 45031500 | 353.33 | G300E | 0 | 0
1056 | Story28 | D5 | 40 MPa RC Column (75 cm x 75 cm) | Column | 40MPa | Concrete Rectangular | 750 | 750 | 5625 | 8005.6 | 4.5 | 11016.88 | G300E | 45031500 | 353.33 | G300E | 0 | 0
1057 | Story28 | D50 | 40 MPa RC Column (75 cm x 75 cm) | Column | 40MPa | Concrete Rectangular | 750 | 750 | 5625 | 5940.5 | 3.34 | 8175 | G300E | 33415312.5 | 262.19 | G300E | 0 | 0
1058 | Story28 | D51 | 40 MPa RC Column (75 cm x 75 cm) | Column | 40MPa | Concrete Rectangular | 750 | 750 | 5625 | 8005.6 | 4.5 | 11016.88 | G300E | 116875755.8 | 917.05 | G300E | 10507350 | 82.44
1059 | Story28 | D52 | 40 MPa RC Column (75 cm x 75 cm) | Column | 40MPa | Concrete Rectangular | 750 | 750 | 5625 | 5940.5 | 3.34 | 8175 | G300E | 33415312.5 | 262.19 | G300E | 0 | 0
1060 | Story28 | D53 | 40 MPa RC Column (75 cm x 75 cm) | Column | 40MPa | Concrete Rectangular | 750 | 750 | 5625 | 8005.6 | 4.5 | 11016.88 | G300E | 51179800.8 | 401.58 | G300E | 0 | 0
1061 | Story28 | D54 | 40 MPa RC Column (75 cm x 75 cm) | Column | 40MPa | Concrete Rectangular | 750 | 750 | 5625 | 8005.6 | 4.5 | 11016.88 | G300E | 45031500 | 353.33 | G300E | 0 | 0
1062 | Story28 | D55 | 40 MPa RC Column (75 cm x 75 cm) | Column | 40MPa | Concrete Rectangular | 750 | 750 | 5625 | 5940.5 | 3.34 | 8175 | G300E | 33415312.5 | 262.19 | G300E | 0 | 0
1063 | Story28 | D56 | 40 MPa RC Column (75 cm x 75 cm) | Column | 40MPa | Concrete Rectangular | 750 | 750 | 5625 | 5940.5 | 3.34 | 8175 | G300E | 33415312.5 | 262.19 | G300E | 0 | 0
1064 | Story28 | D57 | 40 MPa RC Column (75 cm x 75 cm) | Column | 40MPa | Concrete Rectangular | 750 | 750 | 5625 | 5940.5 | 3.34 | 8175 | G300E | 33415312.5 | 262.19 | G300E | 0 | 0
1065 | Story28 | D58 | 40 MPa RC Column (75 cm x 75 cm) | Column | 40MPa | Concrete Rectangular | 750 | 750 | 5625 | 5940.5 | 3.34 | 8175 | G300E | 33415312.5 | 262.19 | G300E | 0 | 0
1066 | Story28 | D59 | 40 MPa RC Column (75 cm x 75 cm) | Column | 40MPa | Concrete Rectangular | 750 | 750 | 5625 | 5940.5 | 3.34 | 8175 | G300E | 33415312.5 | 262.19 | G300E | 0 | 0
1067 | Story28 | D6 | 40 MPa RC Column (75 cm x 75 cm) | Column | 40MPa | Concrete Rectangular | 750 | 750 | 5625 | 5940.5 | 3.34 | 8175 | G300E | 82385824.25 | 646.43 | G300E | 7796906.25 | 61.18
1068 | Story28 | D60 | 40 MPa RC Column (75 cm x 75 cm) | Column | 40MPa | Concrete Rectangular | 750 | 750 | 5625 | 5940.5 | 3.34 | 8175 | G300E | 33415312.5 | 262.19 | G300E | 0 | 0
1069 | Story28 | D61 | 40 MPa RC Column (75 cm x 75 cm) | Column | 40MPa | Concrete Rectangular | 750 | 750 | 5625 | 8005.6 | 4.5 | 11016.88 | G300E | 45031500 | 353.33 | G300E | 0 | 0
1070 | Story28 | D62 | 40 MPa RC Column (75 cm x 75 cm) | Column | 40MPa | Concrete Rectangular | 750 | 750 | 5625 | 8005.6 | 4.5 | 11016.88 | G300E | 45031500 | 353.33 | G300E | 0 | 0
1071 | Story28 | D63 | 40 MPa RC Column (75 cm x 75 cm) | Column | 40MPa | Concrete Rectangular | 750 | 750 | 5625 | 8005.6 | 4.5 | 11016.88 | G300E | 58851167 | 461.77 | G300E | 0 | 0
1072 | Story28 | D64 | 40 MPa RC Column (75 cm x 75 cm) | Column | 40MPa | Concrete Rectangular | 750 | 750 | 5625 | 8005.6 | 4.5 | 11016.88 | G300E | 277914404 | 2180.62 | G300E | 10507350 | 82.44
1073 | Story28 | D65 | 40 MPa RC Column (75 cm x 75 cm) | Column | 40MPa | Concrete Rectangular | 750 | 750 | 5625 | 8005.6 | 4.5 | 11016.88 | G300E | 120682418.6 | 946.92 | G300E | 10507350 | 82.44
1074 | Story28 | D66 | 40 MPa RC Column (75 cm x 75 cm) | Column | 40MPa | Concrete Rectangular | 750 | 750 | 5625 | 8005.6 | 4.5 | 11016.88 | G300E | 45031500 | 353.33 | G300E | 0 | 0
1075 | Story28 | D67 | 40 MPa RC Column (75 cm x 75 cm) | Column | 40MPa | Concrete Rectangular | 750 | 750 | 5625 | 5940.5 | 3.34 | 8175 | G300E | 33415312.5 | 262.19 | G300E | 0 | 0
1076 | Story28 | D68 | 40 MPa RC Column (75 cm x 75 cm) | Column | 40MPa | Concrete Rectangular | 750 | 750 | 5625 | 5940.5 | 3.34 | 8175 | G300E | 33415312.5 | 262.19 | G300E | 0 | 0
1077 | Story28 | D69 | 40 MPa RC Column (75 cm x 75 cm) | Column | 40MPa | Concrete Rectangular | 750 | 750 | 5625 | 8005.6 | 4.5 | 11016.88 | G300E | 45031500 | 353.33 | G300E | 0 | 0
1078 | Story28 | D7 | 40 MPa RC Column (75 cm x 75 cm) | Column | 40MPa | Concrete Rectangular | 750 | 750 | 5625 | 8005.6 | 4.5 | 11016.88 | G300E | 45031500 | 353.33 | G300E | 0 | 0
1079 | Story28 | D70 | 40 MPa RC Column (75 cm x 75 cm) | Column | 40MPa | Concrete Rectangular | 750 | 750 | 5625 | 8005.6 | 4.5 | 11016.88 | G300E | 45031500 | 353.33 | G300E | 0 | 0
1080 | Story28 | D71 | 40 MPa RC Column (75 cm x 75 cm) | Column | 40MPa | Concrete Rectangular | 750 | 750 | 5625 | 8005.6 | 4.5 | 11016.88 | G300E | 58879186.6 | 461.99 | G300E | 0 | 0
1081 | Story28 | D72 | 40 MPa RC Column (75 cm x 75 cm) | Column | 40MPa | Concrete Rectangular | 750 | 750 | 5625 | 5940.5 | 3.34 | 8175 | G300E | 136848328.25 | 1073.76 | G300E | 7796906.25 | 61.18
1082 | Story28 | D73 | 40 MPa RC Column (75 cm x 75 cm) | Column | 40MPa | Concrete Rectangular | 750 | 750 | 5625 | 5940.5 | 3.34 | 8175 | G300E | 136830506.75 | 1073.62 | G300E | 7796906.25 | 61.18
1083 | Story28 | D74 | 40 MPa RC Column (75 cm x 75 cm) | Column | 40MPa | Concrete Rectangular | 750 | 750 | 5625 | 8005.6 | 4.5 | 11016.88 | G300E | 277934418 | 2180.78 | G300E | 10507350 | 82.44
1084 | Story28 | D75 | 40 MPa RC Column (75 cm x 75 cm) | Column | 40MPa | Concrete Rectangular | 750 | 750 | 5625 | 8005.6 | 4.5 | 11016.88 | G300E | 120682418.6 | 946.92 | G300E | 10507350 | 82.44
1085 | Story28 | D76 | 40 MPa RC Column (75 cm x 75 cm) | Column | 40MPa | Concrete Rectangular | 750 | 750 | 5625 | 8005.6 | 4.5 | 11016.88 | G300E | 45031500 | 353.33 | G300E | 0 | 0
1086 | Story28 | D77 | 40 MPa RC Column (75 cm x 75 cm) | Column | 40MPa | Concrete Rectangular | 750 | 750 | 5625 | 5940.5 | 3.34 | 8175 | G300E | 33415312.5 | 262.19 | G300E | 0 | 0
1087 | Story28 | D78 | 40 MPa RC Column (75 cm x 75 cm) | Column | 40MPa | Concrete Rectangular | 750 | 750 | 5625 | 5940.5 | 3.34 | 8175 | G300E | 33415312.5 | 262.19 | G300E | 0 | 0
1088 | Story28 | D79 | 40 MPa RC Column (75 cm x 75 cm) | Column | 40MPa | Concrete Rectangular | 750 | 750 | 5625 | 5940.5 | 3.34 | 8175 | G300E | 82540277.25 | 647.64 | G300E | 7796906.25 | 61.18
1089 | Story28 | D8 | 40 MPa RC Column (75 cm x 75 cm) | Column | 40MPa | Concrete Rectangular | 750 | 750 | 5625 | 5940.5 | 3.34 | 8175 | G300E | 82662057.5 | 648.6 | G300E | 7796906.25 | 61.18
1090 | Story28 | D80 | 40 MPa RC Column (75 cm x 75 cm) | Column | 40MPa | Concrete Rectangular | 750 | 750 | 5625 | 5940.5 | 3.34 | 8175 | G300E | 82650176.5 | 648.5 | G300E | 7796906.25 | 61.18
1091 | Story28 | D81 | 40 MPa RC Column (75 cm x 75 cm) | Column | 40MPa | Concrete Rectangular | 750 | 750 | 5625 | 5940.5 | 3.34 | 8175 | G300E | 33415312.5 | 262.19 | G300E | 0 | 0
1092 | Story28 | D82 | 40 MPa RC Column (75 cm x 75 cm) | Column | 40MPa | Concrete Rectangular | 750 | 750 | 5625 | 8005.6 | 4.5 | 11016.88 | G300E | 45031500 | 353.33 | G300E | 0 | 0
1093 | Story28 | D83 | 40 MPa RC Column (75 cm x 75 cm) | Column | 40MPa | Concrete Rectangular | 750 | 750 | 5625 | 8005.6 | 4.5 | 11016.88 | G300E | 45031500 | 353.33 | G300E | 0 | 0
1094 | Story28 | D84 | 40 MPa RC Column (75 cm x 75 cm) | Column | 40MPa | Concrete Rectangular | 750 | 750 | 5625 | 8005.6 | 4.5 | 11016.88 | G300E | 45031500 | 353.33 | G300E | 0 | 0
1095 | Story28 | D85 | 40 MPa RC Column (75 cm x 75 cm) | Column | 40MPa | Concrete Rectangular | 750 | 750 | 5625 | 8005.6 | 4.5 | 11016.88 | G300E | 45031500 | 353.33 | G300E | 0 | 0
1096 | Story28 | D86 | 40 MPa RC Column (75 cm x 75 cm) | Column | 40MPa | Concrete Rectangular | 750 | 750 | 5625 | 8005.6 | 4.5 | 11016.88 | G300E | 116857743.2 | 916.91 | G300E | 10507350 | 82.44
1097 | Story28 | D87 | 40 MPa RC Column (75 cm x 75 cm) | Column | 40MPa | Concrete Rectangular | 750 | 750 | 5625 | 8005.6 | 4.5 | 11016.88 | G300E | 51173796.6 | 401.53 | G300E | 0 | 0
1098 | Story28 | D88 | 40 MPa RC Column (75 cm x 75 cm) | Column | 40MPa | Concrete Rectangular | 750 | 750 | 5625 | 8005.6 | 4.5 | 11016.88 | G300E | 45031500 | 353.33 | G300E | 0 | 0
1099 | Story28 | D9 | 40 MPa RC Column (75 cm x 75 cm) | Column | 40MPa | Concrete Rectangular | 750 | 750 | 5625 | 8005.6 | 4.5 | 11016.88 | G300E | 45031500 | 353.33 | G300E | 0 | 0
1100 | Story29 | C1 | 40 MPa RC Column (37.5 cm x 37.5 cm) | Column | 40MPa | Concrete Rectangular | 375 | 375 | 1406.3 | 3200 | 0.45 | 1100.92 | G300E | 4499200 | 35.3 | G300E | 0 | 0
1101 | Story29 | C10 | 40 MPa RC Column (37.5 cm x 37.5 cm) | Column | 40MPa | Concrete Rectangular | 375 | 375 | 1406.3 | 3200 | 0.45 | 1100.92 | G300E | 7799466.67 | 61.2 | G300E | 0 | 0
1102 | Story29 | C11 | 40 MPa RC Column (37.5 cm x 37.5 cm) | Column | 40MPa | Concrete Rectangular | 375 | 375 | 1406.3 | 3200 | 0.45 | 1100.92 | G300E | 4499200 | 35.3 | G300E | 0 | 0
1103 | Story29 | C12 | 40 MPa RC Column (37.5 cm x 37.5 cm) | Column | 40MPa | Concrete Rectangular | 375 | 375 | 1406.3 | 3200 | 0.45 | 1100.92 | G300E | 15886933.33 | 124.65 | G300E | 0 | 0
1104 | Story29 | C13 | 40 MPa RC Column (37.5 cm x 37.5 cm) | Column | 40MPa | Concrete Rectangular | 375 | 375 | 1406.3 | 3200 | 0.45 | 1100.92 | G300E | 15644800 | 122.75 | G300E | 0 | 0
1105 | Story29 | C14 | 40 MPa RC Column (37.5 cm x 37.5 cm) | Column | 40MPa | Concrete Rectangular | 375 | 375 | 1406.3 | 3200 | 0.45 | 1100.92 | G300E | 4499200 | 35.3 | G300E | 0 | 0
1106 | Story29 | C15 | 40 MPa RC Column (37.5 cm x 37.5 cm) | Column | 40MPa | Concrete Rectangular | 375 | 375 | 1406.3 | 3200 | 0.45 | 1100.92 | G300E | 7802666.67 | 61.22 | G300E | 0 | 0
1107 | Story29 | C16 | 40 MPa RC Column (37.5 cm x 37.5 cm) | Column | 40MPa | Concrete Rectangular | 375 | 375 | 1406.3 | 3200 | 0.45 | 1100.92 | G300E | 4740266.67 | 37.19 | G300E | 0 | 0
1108 | Story29 | C17 | 40 MPa RC Column (37.5 cm x 37.5 cm) | Column | 40MPa | Concrete Rectangular | 375 | 375 | 1406.3 | 3200 | 0.45 | 1100.92 | G300E | 4499200 | 35.3 | G300E | 0 | 0
1109 | Story29 | C18 | 40 MPa RC Column (37.5 cm x 37.5 cm) | Column | 40MPa | Concrete Rectangular | 375 | 375 | 1406.3 | 3200 | 0.45 | 1100.92 | G300E | 31696000 | 248.7 | G300E | 0 | 0
1110 | Story29 | C19 | 40 MPa RC Column (37.5 cm x 37.5 cm) | Column | 40MPa | Concrete Rectangular | 375 | 375 | 1406.3 | 3200 | 0.45 | 1100.92 | G300E | 25497600 | 200.06 | G300E | 0 | 0
1111 | Story29 | C2 | 40 MPa RC Column (37.5 cm x 37.5 cm) | Column | 40MPa | Concrete Rectangular | 375 | 375 | 1406.3 | 3200 | 0.45 | 1100.92 | G300E | 10542933.33 | 82.72 | G300E | 0 | 0
1112 | Story29 | C22 | 40 MPa RC Column (37.5 cm x 37.5 cm) | Column | 40MPa | Concrete Rectangular | 375 | 375 | 1406.3 | 3200 | 0.45 | 1100.92 | G300E | 25500800 | 200.09 | G300E | 0 | 0
1113 | Story29 | C23 | 40 MPa RC Column (37.5 cm x 37.5 cm) | Column | 40MPa | Concrete Rectangular | 375 | 375 | 1406.3 | 3200 | 0.45 | 1100.92 | G300E | 31699200 | 248.72 | G300E | 0 | 0
1114 | Story29 | C24 | 40 MPa RC Column (37.5 cm x 37.5 cm) | Column | 40MPa | Concrete Rectangular | 375 | 375 | 1406.3 | 3200 | 0.45 | 1100.92 | G300E | 4499200 | 35.3 | G300E | 0 | 0
1115 | Story29 | C25 | 40 MPa RC Column (37.5 cm x 37.5 cm) | Column | 40MPa | Concrete Rectangular | 375 | 375 | 1406.3 | 3200 | 0.45 | 1100.92 | G300E | 4499200 | 35.3 | G300E | 0 | 0
1116 | Story29 | C26 | 40 MPa RC Column (37.5 cm x 37.5 cm) | Column | 40MPa | Concrete Rectangular | 375 | 375 | 1406.3 | 3200 | 0.45 | 1100.92 | G300E | 31699200 | 248.72 | G300E | 0 | 0
1117 | Story29 | C27 | 40 MPa RC Column (37.5 cm x 37.5 cm) | Column | 40MPa | Concrete Rectangular | 375 | 375 | 1406.3 | 3200 | 0.45 | 1100.92 | G300E | 25502933.33 | 200.11 | G300E | 0 | 0
1118 | Story29 | C3 | 40 MPa RC Column (37.5 cm x 37.5 cm) | Column | 40MPa | Concrete Rectangular | 375 | 375 | 1406.3 | 3200 | 0.45 | 1100.92 | G300E | 6789333.33 | 53.27 | G300E | 0 | 0
1119 | Story29 | C30 | 40 MPa RC Column (37.5 cm x 37.5 cm) | Column | 40MPa | Concrete Rectangular | 375 | 375 | 1406.3 | 3200 | 0.45 | 1100.92 | G300E | 25504000 | 200.11 | G300E | 0 | 0
1120 | Story29 | C31 | 40 MPa RC Column (37.5 cm x 37.5 cm) | Column | 40MPa | Concrete Rectangular | 375 | 375 | 1406.3 | 3200 | 0.45 | 1100.92 | G300E | 31699200 | 248.72 | G300E | 0 | 0
1121 | Story29 | C32 | 40 MPa RC Column (37.5 cm x 37.5 cm) | Column | 40MPa | Concrete Rectangular | 375 | 375 | 1406.3 | 3200 | 0.45 | 1100.92 | G300E | 4499200 | 35.3 | G300E | 0 | 0
1122 | Story29 | C33 | 40 MPa RC Column (37.5 cm x 37.5 cm) | Column | 40MPa | Concrete Rectangular | 375 | 375 | 1406.3 | 3200 | 0.45 | 1100.92 | G300E | 4746666.67 | 37.24 | G300E | 0 | 0
1123 | Story29 | C34 | 40 MPa RC Column (37.5 cm x 37.5 cm) | Column | 40MPa | Concrete Rectangular | 375 | 375 | 1406.3 | 3200 | 0.45 | 1100.92 | G300E | 7802666.67 | 61.22 | G300E | 0 | 0
1124 | Story29 | C35 | 40 MPa RC Column (37.5 cm x 37.5 cm) | Column | 40MPa | Concrete Rectangular | 375 | 375 | 1406.3 | 3200 | 0.45 | 1100.92 | G300E | 4499200 | 35.3 | G300E | 0 | 0
1125 | Story29 | C36 | 40 MPa RC Column (37.5 cm x 37.5 cm) | Column | 40MPa | Concrete Rectangular | 375 | 375 | 1406.3 | 3200 | 0.45 | 1100.92 | G300E | 15717333.33 | 123.32 | G300E | 0 | 0
1126 | Story29 | C37 | 40 MPa RC Column (37.5 cm x 37.5 cm) | Column | 40MPa | Concrete Rectangular | 375 | 375 | 1406.3 | 3200 | 0.45 | 1100.92 | G300E | 15717333.33 | 123.32 | G300E | 0 | 0
1127 | Story29 | C38 | 40 MPa RC Column (37.5 cm x 37.5 cm) | Column | 40MPa | Concrete Rectangular | 375 | 375 | 1406.3 | 3200 | 0.45 | 1100.92 | G300E | 4499200 | 35.3 | G300E | 0 | 0
1128 | Story29 | C39 | 40 MPa RC Column (37.5 cm x 37.5 cm) | Column | 40MPa | Concrete Rectangular | 375 | 375 | 1406.3 | 3200 | 0.45 | 1100.92 | G300E | 7802666.67 | 61.22 | G300E | 0 | 0
1129 | Story29 | C4 | 40 MPa RC Column (37.5 cm x 37.5 cm) | Column | 40MPa | Concrete Rectangular | 375 | 375 | 1406.3 | 3200 | 0.45 | 1100.92 | G300E | 4499200 | 35.3 | G300E | 0 | 0
1130 | Story29 | C40 | 40 MPa RC Column (37.5 cm x 37.5 cm) | Column | 40MPa | Concrete Rectangular | 375 | 375 | 1406.3 | 3200 | 0.45 | 1100.92 | G300E | 4744533.33 | 37.23 | G300E | 0 | 0
1131 | Story29 | C41 | 40 MPa RC Column (37.5 cm x 37.5 cm) | Column | 40MPa | Concrete Rectangular | 375 | 375 | 1406.3 | 3200 | 0.45 | 1100.92 | G300E | 4499200 | 35.3 | G300E | 0 | 0
1132 | Story29 | C42 | 40 MPa RC Column (37.5 cm x 37.5 cm) | Column | 40MPa | Concrete Rectangular | 375 | 375 | 1406.3 | 3200 | 0.45 | 1100.92 | G300E | 10550400 | 82.78 | G300E | 0 | 0
1133 | Story29 | C43 | 40 MPa RC Column (37.5 cm x 37.5 cm) | Column | 40MPa | Concrete Rectangular | 375 | 375 | 1406.3 | 3200 | 0.45 | 1100.92 | G300E | 6804266.67 | 53.39 | G300E | 0 | 0
1134 | Story29 | C44 | 40 MPa RC Column (37.5 cm x 37.5 cm) | Column | 40MPa | Concrete Rectangular | 375 | 375 | 1406.3 | 3200 | 0.45 | 1100.92 | G300E | 4499200 | 35.3 | G300E | 0 | 0
1135 | Story29 | C45 | 40 MPa RC Column (37.5 cm x 37.5 cm) | Column | 40MPa | Concrete Rectangular | 375 | 375 | 1406.3 | 3200 | 0.45 | 1100.92 | G300E | 4499200 | 35.3 | G300E | 0 | 0
1136 | Story29 | C46 | 40 MPa RC Column (37.5 cm x 37.5 cm) | Column | 40MPa | Concrete Rectangular | 375 | 375 | 1406.3 | 3200 | 0.45 | 1100.92 | G300E | 6805333.33 | 53.4 | G300E | 0 | 0
1137 | Story29 | C47 | 40 MPa RC Column (37.5 cm x 37.5 cm) | Column | 40MPa | Concrete Rectangular | 375 | 375 | 1406.3 | 3200 | 0.45 | 1100.92 | G300E | 10550400 | 82.78 | G300E | 0 | 0
1138 | Story29 | C48 | 40 MPa RC Column (37.5 cm x 37.5 cm) | Column | 40MPa | Concrete Rectangular | 375 | 375 | 1406.3 | 3200 | 0.45 | 1100.92 | G300E | 4499200 | 35.3 | G300E | 0 | 0
1139 | Story29 | C5 | 40 MPa RC Column (37.5 cm x 37.5 cm) | Column | 40MPa | Concrete Rectangular | 375 | 375 | 1406.3 | 3200 | 0.45 | 1100.92 | G300E | 4499200 | 35.3 | G300E | 0 | 0
1140 | Story29 | C6 | 40 MPa RC Column (37.5 cm x 37.5 cm) | Column | 40MPa | Concrete Rectangular | 375 | 375 | 1406.3 | 3200 | 0.45 | 1100.92 | G300E | 6808533.33 | 53.42 | G300E | 0 | 0
1141 | Story29 | C7 | 40 MPa RC Column (37.5 cm x 37.5 cm) | Column | 40MPa | Concrete Rectangular | 375 | 375 | 1406.3 | 3200 | 0.45 | 1100.92 | G300E | 10552533.33 | 82.8 | G300E | 0 | 0
1142 | Story29 | C8 | 40 MPa RC Column (37.5 cm x 37.5 cm) | Column | 40MPa | Concrete Rectangular | 375 | 375 | 1406.3 | 3200 | 0.45 | 1100.92 | G300E | 4499200 | 35.3 | G300E | 0 | 0
1143 | Story29 | C9 | 40 MPa RC Column (37.5 cm x 37.5 cm) | Column | 40MPa | Concrete Rectangular | 375 | 375 | 1406.3 | 3200 | 0.45 | 1100.92 | G300E | 4739200 | 37.19 | G300E | 0 | 0
1144 | Story3 | C1 | 40 MPa RC Column (65 cm x 65 cm) | Column | 40MPa | Concrete Rectangular | 650 | 650 | 4225 | 3225 | 1.36 | 3333.49 | G300E | 13672925 | 107.28 | G300E | 0 | 0
1145 | Story3 | C10 | 40 MPa RC Column (65 cm x 65 cm) | Column | 40MPa | Concrete Rectangular | 650 | 650 | 4225 | 3225 | 1.36 | 3333.49 | G300E | 89982875 | 706.04 | G300E | 0 | 0
1146 | Story3 | C11 | 40 MPa RC Column (65 cm x 65 cm) | Column | 40MPa | Concrete Rectangular | 650 | 650 | 4225 | 3225 | 1.36 | 3333.49 | G300E | 80011175 | 627.8 | G300E | 0 | 0
1147 | Story3 | C12 | 40 MPa RC Column (65 cm x 65 cm) | Column | 40MPa | Concrete Rectangular | 650 | 650 | 4225 | 3225 | 1.36 | 3333.49 | G300E | 27958600 | 219.37 | G300E | 0 | 0
1148 | Story3 | C13 | 40 MPa RC Column (65 cm x 65 cm) | Column | 40MPa | Concrete Rectangular | 650 | 650 | 4225 | 3225 | 1.36 | 3333.49 | G300E | 27725325 | 217.54 | G300E | 0 | 0
1149 | Story3 | C14 | 40 MPa RC Column (65 cm x 65 cm) | Column | 40MPa | Concrete Rectangular | 650 | 650 | 4225 | 3225 | 1.36 | 3333.49 | G300E | 80020850 | 627.87 | G300E | 0 | 0
1150 | Story3 | C15 | 40 MPa RC Column (65 cm x 65 cm) | Column | 40MPa | Concrete Rectangular | 650 | 650 | 4225 | 3225 | 1.36 | 3333.49 | G300E | 89986100 | 706.06 | G300E | 0 | 0
1151 | Story3 | C16 | 40 MPa RC Column (65 cm x 65 cm) | Column | 40MPa | Concrete Rectangular | 650 | 650 | 4225 | 3225 | 1.36 | 3333.49 | G300E | 28389675 | 222.76 | G300E | 0 | 0
1152 | Story3 | C17 | 40 MPa RC Column (65 cm x 65 cm) | Column | 40MPa | Concrete Rectangular | 650 | 650 | 4225 | 3225 | 1.36 | 3333.49 | G300E | 30054850 | 235.82 | G300E | 0 | 0
1153 | Story3 | C18 | 40 MPa RC Column (65 cm x 65 cm) | Column | 40MPa | Concrete Rectangular | 650 | 650 | 4225 | 3225 | 1.36 | 3333.49 | G300E | 58506875 | 459.07 | G300E | 0 | 0
1154 | Story3 | C19 | 40 MPa RC Column (65 cm x 65 cm) | Column | 40MPa | Concrete Rectangular | 650 | 650 | 4225 | 3225 | 1.36 | 3333.49 | G300E | 46049775 | 361.32 | G300E | 0 | 0
1155 | Story3 | C2 | 40 MPa RC Column (65 cm x 65 cm) | Column | 40MPa | Concrete Rectangular | 650 | 650 | 4225 | 3225 | 1.36 | 3333.49 | G300E | 28940075 | 227.07 | G300E | 0 | 0
1156 | Story3 | C22 | 40 MPa RC Column (65 cm x 65 cm) | Column | 40MPa | Concrete Rectangular | 650 | 650 | 4225 | 3225 | 1.36 | 3333.49 | G300E | 46053000 | 361.35 | G300E | 0 | 0
1157 | Story3 | C23 | 40 MPa RC Column (65 cm x 65 cm) | Column | 40MPa | Concrete Rectangular | 650 | 650 | 4225 | 3225 | 1.36 | 3333.49 | G300E | 58507950 | 459.08 | G300E | 0 | 0
1158 | Story3 | C24 | 40 MPa RC Column (65 cm x 65 cm) | Column | 40MPa | Concrete Rectangular | 650 | 650 | 4225 | 3225 | 1.36 | 3333.49 | G300E | 30054850 | 235.82 | G300E | 0 | 0
1159 | Story3 | C25 | 40 MPa RC Column (65 cm x 65 cm) | Column | 40MPa | Concrete Rectangular | 650 | 650 | 4225 | 3225 | 1.36 | 3333.49 | G300E | 30054850 | 235.82 | G300E | 0 | 0
1160 | Story3 | C26 | 40 MPa RC Column (65 cm x 65 cm) | Column | 40MPa | Concrete Rectangular | 650 | 650 | 4225 | 3225 | 1.36 | 3333.49 | G300E | 58506875 | 459.07 | G300E | 0 | 0
1161 | Story3 | C27 | 40 MPa RC Column (65 cm x 65 cm) | Column | 40MPa | Concrete Rectangular | 650 | 650 | 4225 | 3225 | 1.36 | 3333.49 | G300E | 46053000 | 361.35 | G300E | 0 | 0
1162 | Story3 | C3 | 40 MPa RC Column (65 cm x 65 cm) | Column | 40MPa | Concrete Rectangular | 650 | 650 | 4225 | 3225 | 1.36 | 3333.49 | G300E | 23808025 | 186.81 | G300E | 0 | 0
1163 | Story3 | C30 | 40 MPa RC Column (65 cm x 65 cm) | Column | 40MPa | Concrete Rectangular | 650 | 650 | 4225 | 3225 | 1.36 | 3333.49 | G300E | 46056225 | 361.37 | G300E | 0 | 0
1164 | Story3 | C31 | 40 MPa RC Column (65 cm x 65 cm) | Column | 40MPa | Concrete Rectangular | 650 | 650 | 4225 | 3225 | 1.36 | 3333.49 | G300E | 58507950 | 459.08 | G300E | 0 | 0
1165 | Story3 | C32 | 40 MPa RC Column (65 cm x 65 cm) | Column | 40MPa | Concrete Rectangular | 650 | 650 | 4225 | 3225 | 1.36 | 3333.49 | G300E | 30054850 | 235.82 | G300E | 0 | 0
1166 | Story3 | C33 | 40 MPa RC Column (65 cm x 65 cm) | Column | 40MPa | Concrete Rectangular | 650 | 650 | 4225 | 3225 | 1.36 | 3333.49 | G300E | 28389675 | 222.76 | G300E | 0 | 0
1167 | Story3 | C34 | 40 MPa RC Column (65 cm x 65 cm) | Column | 40MPa | Concrete Rectangular | 650 | 650 | 4225 | 3225 | 1.36 | 3333.49 | G300E | 89986100 | 706.06 | G300E | 0 | 0
1168 | Story3 | C35 | 40 MPa RC Column (65 cm x 65 cm) | Column | 40MPa | Concrete Rectangular | 650 | 650 | 4225 | 3225 | 1.36 | 3333.49 | G300E | 80024075 | 627.9 | G300E | 0 | 0
1169 | Story3 | C36 | 40 MPa RC Column (65 cm x 65 cm) | Column | 40MPa | Concrete Rectangular | 650 | 650 | 4225 | 3225 | 1.36 | 3333.49 | G300E | 27791975 | 218.07 | G300E | 0 | 0
1170 | Story3 | C37 | 40 MPa RC Column (65 cm x 65 cm) | Column | 40MPa | Concrete Rectangular | 650 | 650 | 4225 | 3225 | 1.36 | 3333.49 | G300E | 27791975 | 218.07 | G300E | 0 | 0
1171 | Story3 | C38 | 40 MPa RC Column (65 cm x 65 cm) | Column | 40MPa | Concrete Rectangular | 650 | 650 | 4225 | 3225 | 1.36 | 3333.49 | G300E | 80024075 | 627.9 | G300E | 0 | 0
1172 | Story3 | C39 | 40 MPa RC Column (65 cm x 65 cm) | Column | 40MPa | Concrete Rectangular | 650 | 650 | 4225 | 3225 | 1.36 | 3333.49 | G300E | 89986100 | 706.06 | G300E | 0 | 0
1173 | Story3 | C4 | 40 MPa RC Column (65 cm x 65 cm) | Column | 40MPa | Concrete Rectangular | 650 | 650 | 4225 | 3225 | 1.36 | 3333.49 | G300E | 14451225 | 113.39 | G300E | 0 | 0
1174 | Story3 | C40 | 40 MPa RC Column (65 cm x 65 cm) | Column | 40MPa | Concrete Rectangular | 650 | 650 | 4225 | 3225 | 1.36 | 3333.49 | G300E | 28390750 | 222.76 | G300E | 0 | 0
1175 | Story3 | C41 | 40 MPa RC Column (65 cm x 65 cm) | Column | 40MPa | Concrete Rectangular | 650 | 650 | 4225 | 3225 | 1.36 | 3333.49 | G300E | 13671850 | 107.27 | G300E | 0 | 0
1176 | Story3 | C42 | 40 MPa RC Column (65 cm x 65 cm) | Column | 40MPa | Concrete Rectangular | 650 | 650 | 4225 | 3225 | 1.36 | 3333.49 | G300E | 28937925 | 227.06 | G300E | 0 | 0
1177 | Story3 | C43 | 40 MPa RC Column (65 cm x 65 cm) | Column | 40MPa | Concrete Rectangular | 650 | 650 | 4225 | 3225 | 1.36 | 3333.49 | G300E | 23786525 | 186.64 | G300E | 0 | 0
1178 | Story3 | C44 | 40 MPa RC Column (65 cm x 65 cm) | Column | 40MPa | Concrete Rectangular | 650 | 650 | 4225 | 3225 | 1.36 | 3333.49 | G300E | 14529700 | 114.01 | G300E | 0 | 0
1179 | Story3 | C45 | 40 MPa RC Column (65 cm x 65 cm) | Column | 40MPa | Concrete Rectangular | 650 | 650 | 4225 | 3225 | 1.36 | 3333.49 | G300E | 14529700 | 114.01 | G300E | 0 | 0
1180 | Story3 | C46 | 40 MPa RC Column (65 cm x 65 cm) | Column | 40MPa | Concrete Rectangular | 650 | 650 | 4225 | 3225 | 1.36 | 3333.49 | G300E | 23786525 | 186.64 | G300E | 0 | 0
1181 | Story3 | C47 | 40 MPa RC Column (65 cm x 65 cm) | Column | 40MPa | Concrete Rectangular | 650 | 650 | 4225 | 3225 | 1.36 | 3333.49 | G300E | 28940075 | 227.07 | G300E | 0 | 0
1182 | Story3 | C48 | 40 MPa RC Column (65 cm x 65 cm) | Column | 40MPa | Concrete Rectangular | 650 | 650 | 4225 | 3225 | 1.36 | 3333.49 | G300E | 13672925 | 107.28 | G300E | 0 | 0
1183 | Story3 | C5 | 40 MPa RC Column (65 cm x 65 cm) | Column | 40MPa | Concrete Rectangular | 650 | 650 | 4225 | 3225 | 1.36 | 3333.49 | G300E | 14515725 | 113.9 | G300E | 0 | 0
1184 | Story3 | C6 | 40 MPa RC Column (65 cm x 65 cm) | Column | 40MPa | Concrete Rectangular | 650 | 650 | 4225 | 3225 | 1.36 | 3333.49 | G300E | 23783300 | 186.61 | G300E | 0 | 0
1185 | Story3 | C7 | 40 MPa RC Column (65 cm x 65 cm) | Column | 40MPa | Concrete Rectangular | 650 | 650 | 4225 | 3225 | 1.36 | 3333.49 | G300E | 28937925 | 227.06 | G300E | 0 | 0
1186 | Story3 | C8 | 40 MPa RC Column (65 cm x 65 cm) | Column | 40MPa | Concrete Rectangular | 650 | 650 | 4225 | 3225 | 1.36 | 3333.49 | G300E | 13671850 | 107.27 | G300E | 0 | 0
1187 | Story3 | C9 | 40 MPa RC Column (65 cm x 65 cm) | Column | 40MPa | Concrete Rectangular | 650 | 650 | 4225 | 3225 | 1.36 | 3333.49 | G300E | 28389675 | 222.76 | G300E | 0 | 0
1188 | Story30 | C1 | 40 MPa RC Column (37.5 cm x 37.5 cm) | Column | 40MPa | Concrete Rectangular | 375 | 375 | 1406.3 | 3200 | 0.45 | 1100.92 | G300E | 4499200 | 35.3 | G300E | 0 | 0
1189 | Story30 | C10 | 40 MPa RC Column (37.5 cm x 37.5 cm) | Column | 40MPa | Concrete Rectangular | 375 | 375 | 1406.3 | 3200 | 0.45 | 1100.92 | G300E | 4499200 | 35.3 | G300E | 0 | 0
1190 | Story30 | C11 | 40 MPa RC Column (37.5 cm x 37.5 cm) | Column | 40MPa | Concrete Rectangular | 375 | 375 | 1406.3 | 3200 | 0.45 | 1100.92 | G300E | 4499200 | 35.3 | G300E | 0 | 0
1191 | Story30 | C12 | 40 MPa RC Column (37.5 cm x 37.5 cm) | Column | 40MPa | Concrete Rectangular | 375 | 375 | 1406.3 | 3200 | 0.45 | 1100.92 | G300E | 6221866.67 | 48.82 | G300E | 0 | 0
1192 | Story30 | C13 | 40 MPa RC Column (37.5 cm x 37.5 cm) | Column | 40MPa | Concrete Rectangular | 375 | 375 | 1406.3 | 3200 | 0.45 | 1100.92 | G300E | 5982933.33 | 46.94 | G300E | 0 | 0
1193 | Story30 | C14 | 40 MPa RC Column (37.5 cm x 37.5 cm) | Column | 40MPa | Concrete Rectangular | 375 | 375 | 1406.3 | 3200 | 0.45 | 1100.92 | G300E | 4499200 | 35.3 | G300E | 0 | 0
1194 | Story30 | C15 | 40 MPa RC Column (37.5 cm x 37.5 cm) | Column | 40MPa | Concrete Rectangular | 375 | 375 | 1406.3 | 3200 | 0.45 | 1100.92 | G300E | 4499200 | 35.3 | G300E | 0 | 0
1195 | Story30 | C16 | 40 MPa RC Column (37.5 cm x 37.5 cm) | Column | 40MPa | Concrete Rectangular | 375 | 375 | 1406.3 | 3200 | 0.45 | 1100.92 | G300E | 5357866.67 | 42.04 | G300E | 0 | 0
1196 | Story30 | C17 | 40 MPa RC Column (37.5 cm x 37.5 cm) | Column | 40MPa | Concrete Rectangular | 375 | 375 | 1406.3 | 3200 | 0.45 | 1100.92 | G300E | 4499200 | 35.3 | G300E | 0 | 0
1197 | Story30 | C18 | 40 MPa RC Column (37.5 cm x 37.5 cm) | Column | 40MPa | Concrete Rectangular | 375 | 375 | 1406.3 | 3200 | 0.45 | 1100.92 | G300E | 20334933.33 | 159.56 | G300E | 0 | 0
1198 | Story30 | C19 | 40 MPa RC Column (37.5 cm x 37.5 cm) | Column | 40MPa | Concrete Rectangular | 375 | 375 | 1406.3 | 3200 | 0.45 | 1100.92 | G300E | 15024000 | 117.88 | G300E | 0 | 0
1199 | Story30 | C2 | 40 MPa RC Column (37.5 cm x 37.5 cm) | Column | 40MPa | Concrete Rectangular | 375 | 375 | 1406.3 | 3200 | 0.45 | 1100.92 | G300E | 9982933.33 | 78.33 | G300E | 0 | 0
1200 | Story30 | C22 | 40 MPa RC Column (37.5 cm x 37.5 cm) | Column | 40MPa | Concrete Rectangular | 375 | 375 | 1406.3 | 3200 | 0.45 | 1100.92 | G300E | 15025066.67 | 117.89 | G300E | 0 | 0
1201 | Story30 | C23 | 40 MPa RC Column (37.5 cm x 37.5 cm) | Column | 40MPa | Concrete Rectangular | 375 | 375 | 1406.3 | 3200 | 0.45 | 1100.92 | G300E | 20338133.33 | 159.58 | G300E | 0 | 0
1202 | Story30 | C24 | 40 MPa RC Column (37.5 cm x 37.5 cm) | Column | 40MPa | Concrete Rectangular | 375 | 375 | 1406.3 | 3200 | 0.45 | 1100.92 | G300E | 4499200 | 35.3 | G300E | 0 | 0
1203 | Story30 | C25 | 40 MPa RC Column (37.5 cm x 37.5 cm) | Column | 40MPa | Concrete Rectangular | 375 | 375 | 1406.3 | 3200 | 0.45 | 1100.92 | G300E | 4499200 | 35.3 | G300E | 0 | 0
1204 | Story30 | C26 | 40 MPa RC Column (37.5 cm x 37.5 cm) | Column | 40MPa | Concrete Rectangular | 375 | 375 | 1406.3 | 3200 | 0.45 | 1100.92 | G300E | 20339200 | 159.59 | G300E | 0 | 0
1205 | Story30 | C27 | 40 MPa RC Column (37.5 cm x 37.5 cm) | Column | 40MPa | Concrete Rectangular | 375 | 375 | 1406.3 | 3200 | 0.45 | 1100.92 | G300E | 15028266.67 | 117.92 | G300E | 0 | 0
1206 | Story30 | C3 | 40 MPa RC Column (37.5 cm x 37.5 cm) | Column | 40MPa | Concrete Rectangular | 375 | 375 | 1406.3 | 3200 | 0.45 | 1100.92 | G300E | 7182933.33 | 56.36 | G300E | 0 | 0
1207 | Story30 | C30 | 40 MPa RC Column (37.5 cm x 37.5 cm) | Column | 40MPa | Concrete Rectangular | 375 | 375 | 1406.3 | 3200 | 0.45 | 1100.92 | G300E | 15030400 | 117.93 | G300E | 0 | 0
1208 | Story30 | C31 | 40 MPa RC Column (37.5 cm x 37.5 cm) | Column | 40MPa | Concrete Rectangular | 375 | 375 | 1406.3 | 3200 | 0.45 | 1100.92 | G300E | 20339200 | 159.59 | G300E | 0 | 0
1209 | Story30 | C32 | 40 MPa RC Column (37.5 cm x 37.5 cm) | Column | 40MPa | Concrete Rectangular | 375 | 375 | 1406.3 | 3200 | 0.45 | 1100.92 | G300E | 4499200 | 35.3 | G300E | 0 | 0
1210 | Story30 | C33 | 40 MPa RC Column (37.5 cm x 37.5 cm) | Column | 40MPa | Concrete Rectangular | 375 | 375 | 1406.3 | 3200 | 0.45 | 1100.92 | G300E | 5357866.67 | 42.04 | G300E | 0 | 0
1211 | Story30 | C34 | 40 MPa RC Column (37.5 cm x 37.5 cm) | Column | 40MPa | Concrete Rectangular | 375 | 375 | 1406.3 | 3200 | 0.45 | 1100.92 | G300E | 4499200 | 35.3 | G300E | 0 | 0
1212 | Story30 | C35 | 40 MPa RC Column (37.5 cm x 37.5 cm) | Column | 40MPa | Concrete Rectangular | 375 | 375 | 1406.3 | 3200 | 0.45 | 1100.92 | G300E | 4499200 | 35.3 | G300E | 0 | 0
1213 | Story30 | C36 | 40 MPa RC Column (37.5 cm x 37.5 cm) | Column | 40MPa | Concrete Rectangular | 375 | 375 | 1406.3 | 3200 | 0.45 | 1100.92 | G300E | 6034133.33 | 47.35 | G300E | 0 | 0
1214 | Story30 | C37 | 40 MPa RC Column (37.5 cm x 37.5 cm) | Column | 40MPa | Concrete Rectangular | 375 | 375 | 1406.3 | 3200 | 0.45 | 1100.92 | G300E | 6033066.67 | 47.34 | G300E | 0 | 0
1215 | Story30 | C38 | 40 MPa RC Column (37.5 cm x 37.5 cm) | Column | 40MPa | Concrete Rectangular | 375 | 375 | 1406.3 | 3200 | 0.45 | 1100.92 | G300E | 4499200 | 35.3 | G300E | 0 | 0
1216 | Story30 | C39 | 40 MPa RC Column (37.5 cm x 37.5 cm) | Column | 40MPa | Concrete Rectangular | 375 | 375 | 1406.3 | 3200 | 0.45 | 1100.92 | G300E | 4499200 | 35.3 | G300E | 0 | 0
1217 | Story30 | C4 | 40 MPa RC Column (37.5 cm x 37.5 cm) | Column | 40MPa | Concrete Rectangular | 375 | 375 | 1406.3 | 3200 | 0.45 | 1100.92 | G300E | 4499200 | 35.3 | G300E | 0 | 0
1218 | Story30 | C40 | 40 MPa RC Column (37.5 cm x 37.5 cm) | Column | 40MPa | Concrete Rectangular | 375 | 375 | 1406.3 | 3200 | 0.45 | 1100.92 | G300E | 5357866.67 | 42.04 | G300E | 0 | 0
1219 | Story30 | C41 | 40 MPa RC Column (37.5 cm x 37.5 cm) | Column | 40MPa | Concrete Rectangular | 375 | 375 | 1406.3 | 3200 | 0.45 | 1100.92 | G300E | 4499200 | 35.3 | G300E | 0 | 0
1220 | Story30 | C42 | 40 MPa RC Column (37.5 cm x 37.5 cm) | Column | 40MPa | Concrete Rectangular | 375 | 375 | 1406.3 | 3200 | 0.45 | 1100.92 | G300E | 9987200 | 78.36 | G300E | 0 | 0
1221 | Story30 | C43 | 40 MPa RC Column (37.5 cm x 37.5 cm) | Column | 40MPa | Concrete Rectangular | 375 | 375 | 1406.3 | 3200 | 0.45 | 1100.92 | G300E | 7258666.67 | 56.95 | G300E | 0 | 0
1222 | Story30 | C44 | 40 MPa RC Column (37.5 cm x 37.5 cm) | Column | 40MPa | Concrete Rectangular | 375 | 375 | 1406.3 | 3200 | 0.45 | 1100.92 | G300E | 4499200 | 35.3 | G300E | 0 | 0
1223 | Story30 | C45 | 40 MPa RC Column (37.5 cm x 37.5 cm) | Column | 40MPa | Concrete Rectangular | 375 | 375 | 1406.3 | 3200 | 0.45 | 1100.92 | G300E | 4499200 | 35.3 | G300E | 0 | 0
1224 | Story30 | C46 | 40 MPa RC Column (37.5 cm x 37.5 cm) | Column | 40MPa | Concrete Rectangular | 375 | 375 | 1406.3 | 3200 | 0.45 | 1100.92 | G300E | 7258666.67 | 56.95 | G300E | 0 | 0
1225 | Story30 | C47 | 40 MPa RC Column (37.5 cm x 37.5 cm) | Column | 40MPa | Concrete Rectangular | 375 | 375 | 1406.3 | 3200 | 0.45 | 1100.92 | G300E | 9987200 | 78.36 | G300E | 0 | 0
1226 | Story30 | C48 | 40 MPa RC Column (37.5 cm x 37.5 cm) | Column | 40MPa | Concrete Rectangular | 375 | 375 | 1406.3 | 3200 | 0.45 | 1100.92 | G300E | 4499200 | 35.3 | G300E | 0 | 0
1227 | Story30 | C5 | 40 MPa RC Column (37.5 cm x 37.5 cm) | Column | 40MPa | Concrete Rectangular | 375 | 375 | 1406.3 | 3200 | 0.45 | 1100.92 | G300E | 4499200 | 35.3 | G300E | 0 | 0
1228 | Story30 | C6 | 40 MPa RC Column (37.5 cm x 37.5 cm) | Column | 40MPa | Concrete Rectangular | 375 | 375 | 1406.3 | 3200 | 0.45 | 1100.92 | G300E | 7261866.67 | 56.98 | G300E | 0 | 0
1229 | Story30 | C7 | 40 MPa RC Column (37.5 cm x 37.5 cm) | Column | 40MPa | Concrete Rectangular | 375 | 375 | 1406.3 | 3200 | 0.45 | 1100.92 | G300E | 9988266.67 | 78.37 | G300E | 0 | 0
1230 | Story30 | C8 | 40 MPa RC Column (37.5 cm x 37.5 cm) | Column | 40MPa | Concrete Rectangular | 375 | 375 | 1406.3 | 3200 | 0.45 | 1100.92 | G300E | 4499200 | 35.3 | G300E | 0 | 0
1231 | Story30 | C9 | 40 MPa RC Column (37.5 cm x 37.5 cm) | Column | 40MPa | Concrete Rectangular | 375 | 375 | 1406.3 | 3200 | 0.45 | 1100.92 | G300E | 5357866.67 | 42.04 | G300E | 0 | 0
1232 | Story31 | C1 | 40 MPa RC Column (32.5 cm x 32.5 cm) | Column | 40MPa | Concrete Rectangular | 325 | 325 | 1056.3 | 3200 | 0.34 | 826.91 | G300E | 3379200 | 26.51 | G300E | 0 | 0
1233 | Story31 | C10 | 40 MPa RC Column (32.5 cm x 32.5 cm) | Column | 40MPa | Concrete Rectangular | 325 | 325 | 1056.3 | 3200 | 0.34 | 826.91 | G300E | 12097066.67 | 94.92 | G300E | 0 | 0
1234 | Story31 | C11 | 40 MPa RC Column (32.5 cm x 32.5 cm) | Column | 40MPa | Concrete Rectangular | 325 | 325 | 1056.3 | 3200 | 0.34 | 826.91 | G300E | 8921600 | 70 | G300E | 0 | 0
1235 | Story31 | C12 | 40 MPa RC Column (32.5 cm x 32.5 cm) | Column | 40MPa | Concrete Rectangular | 325 | 325 | 1056.3 | 3200 | 0.34 | 826.91 | G300E | 11950933.33 | 93.77 | G300E | 0 | 0
1236 | Story31 | C13 | 40 MPa RC Column (32.5 cm x 32.5 cm) | Column | 40MPa | Concrete Rectangular | 325 | 325 | 1056.3 | 3200 | 0.34 | 826.91 | G300E | 11755733.33 | 92.24 | G300E | 0 | 0
1237 | Story31 | C14 | 40 MPa RC Column (32.5 cm x 32.5 cm) | Column | 40MPa | Concrete Rectangular | 325 | 325 | 1056.3 | 3200 | 0.34 | 826.91 | G300E | 8926933.33 | 70.04 | G300E | 0 | 0
1238 | Story31 | C15 | 40 MPa RC Column (32.5 cm x 32.5 cm) | Column | 40MPa | Concrete Rectangular | 325 | 325 | 1056.3 | 3200 | 0.34 | 826.91 | G300E | 12100266.67 | 94.94 | G300E | 0 | 0
1239 | Story31 | C16 | 40 MPa RC Column (32.5 cm x 32.5 cm) | Column | 40MPa | Concrete Rectangular | 325 | 325 | 1056.3 | 3200 | 0.34 | 826.91 | G300E | 9016533.33 | 70.75 | G300E | 0 | 0
1240 | Story31 | C17 | 40 MPa RC Column (32.5 cm x 32.5 cm) | Column | 40MPa | Concrete Rectangular | 325 | 325 | 1056.3 | 3200 | 0.34 | 826.91 | G300E | 5067733.33 | 39.76 | G300E | 0 | 0
1241 | Story31 | C18 | 40 MPa RC Column (32.5 cm x 32.5 cm) | Column | 40MPa | Concrete Rectangular | 325 | 325 | 1056.3 | 3200 | 0.34 | 826.91 | G300E | 23366400 | 183.34 | G300E | 0 | 0
1242 | Story31 | C19 | 40 MPa RC Column (32.5 cm x 32.5 cm) | Column | 40MPa | Concrete Rectangular | 325 | 325 | 1056.3 | 3200 | 0.34 | 826.91 | G300E | 18529066.67 | 145.39 | G300E | 0 | 0
1243 | Story31 | C2 | 40 MPa RC Column (32.5 cm x 32.5 cm) | Column | 40MPa | Concrete Rectangular | 325 | 325 | 1056.3 | 3200 | 0.34 | 826.91 | G300E | 14800000 | 116.13 | G300E | 0 | 0
1244 | Story31 | C22 | 40 MPa RC Column (32.5 cm x 32.5 cm) | Column | 40MPa | Concrete Rectangular | 325 | 325 | 1056.3 | 3200 | 0.34 | 826.91 | G300E | 18531200 | 145.4 | G300E | 0 | 0
1245 | Story31 | C23 | 40 MPa RC Column (32.5 cm x 32.5 cm) | Column | 40MPa | Concrete Rectangular | 325 | 325 | 1056.3 | 3200 | 0.34 | 826.91 | G300E | 23368533.33 | 183.36 | G300E | 0 | 0
1246 | Story31 | C24 | 40 MPa RC Column (32.5 cm x 32.5 cm) | Column | 40MPa | Concrete Rectangular | 325 | 325 | 1056.3 | 3200 | 0.34 | 826.91 | G300E | 5067733.33 | 39.76 | G300E | 0 | 0
1247 | Story31 | C25 | 40 MPa RC Column (32.5 cm x 32.5 cm) | Column | 40MPa | Concrete Rectangular | 325 | 325 | 1056.3 | 3200 | 0.34 | 826.91 | G300E | 5067733.33 | 39.76 | G300E | 0 | 0
1248 | Story31 | C26 | 40 MPa RC Column (32.5 cm x 32.5 cm) | Column | 40MPa | Concrete Rectangular | 325 | 325 | 1056.3 | 3200 | 0.34 | 826.91 | G300E | 23368533.33 | 183.36 | G300E | 0 | 0
1249 | Story31 | C27 | 40 MPa RC Column (32.5 cm x 32.5 cm) | Column | 40MPa | Concrete Rectangular | 325 | 325 | 1056.3 | 3200 | 0.34 | 826.91 | G300E | 18534400 | 145.43 | G300E | 0 | 0
1250 | Story31 | C3 | 40 MPa RC Column (32.5 cm x 32.5 cm) | Column | 40MPa | Concrete Rectangular | 325 | 325 | 1056.3 | 3200 | 0.34 | 826.91 | G300E | 11371733.33 | 89.23 | G300E | 0 | 0
1251 | Story31 | C30 | 40 MPa RC Column (32.5 cm x 32.5 cm) | Column | 40MPa | Concrete Rectangular | 325 | 325 | 1056.3 | 3200 | 0.34 | 826.91 | G300E | 18535466.67 | 145.44 | G300E | 0 | 0
1252 | Story31 | C31 | 40 MPa RC Column (32.5 cm x 32.5 cm) | Column | 40MPa | Concrete Rectangular | 325 | 325 | 1056.3 | 3200 | 0.34 | 826.91 | G300E | 23368533.33 | 183.36 | G300E | 0 | 0
1253 | Story31 | C32 | 40 MPa RC Column (32.5 cm x 32.5 cm) | Column | 40MPa | Concrete Rectangular | 325 | 325 | 1056.3 | 3200 | 0.34 | 826.91 | G300E | 5067733.33 | 39.76 | G300E | 0 | 0
1254 | Story31 | C33 | 40 MPa RC Column (32.5 cm x 32.5 cm) | Column | 40MPa | Concrete Rectangular | 325 | 325 | 1056.3 | 3200 | 0.34 | 826.91 | G300E | 9016533.33 | 70.75 | G300E | 0 | 0
1255 | Story31 | C34 | 40 MPa RC Column (32.5 cm x 32.5 cm) | Column | 40MPa | Concrete Rectangular | 325 | 325 | 1056.3 | 3200 | 0.34 | 826.91 | G300E | 12100266.67 | 94.94 | G300E | 0 | 0
1256 | Story31 | C35 | 40 MPa RC Column (32.5 cm x 32.5 cm) | Column | 40MPa | Concrete Rectangular | 325 | 325 | 1056.3 | 3200 | 0.34 | 826.91 | G300E | 8926933.33 | 70.04 | G300E | 0 | 0
1257 | Story31 | C36 | 40 MPa RC Column (32.5 cm x 32.5 cm) | Column | 40MPa | Concrete Rectangular | 325 | 325 | 1056.3 | 3200 | 0.34 | 826.91 | G300E | 11796266.67 | 92.56 | G300E | 0 | 0
1258 | Story31 | C37 | 40 MPa RC Column (32.5 cm x 32.5 cm) | Column | 40MPa | Concrete Rectangular | 325 | 325 | 1056.3 | 3200 | 0.34 | 826.91 | G300E | 11796266.67 | 92.56 | G300E | 0 | 0
1259 | Story31 | C38 | 40 MPa RC Column (32.5 cm x 32.5 cm) | Column | 40MPa | Concrete Rectangular | 325 | 325 | 1056.3 | 3200 | 0.34 | 826.91 | G300E | 8926933.33 | 70.04 | G300E | 0 | 0
1260 | Story31 | C39 | 40 MPa RC Column (32.5 cm x 32.5 cm) | Column | 40MPa | Concrete Rectangular | 325 | 325 | 1056.3 | 3200 | 0.34 | 826.91 | G300E | 12100266.67 | 94.94 | G300E | 0 | 0
1261 | Story31 | C4 | 40 MPa RC Column (32.5 cm x 32.5 cm) | Column | 40MPa | Concrete Rectangular | 325 | 325 | 1056.3 | 3200 | 0.34 | 826.91 | G300E | 3379200 | 26.51 | G300E | 0 | 0
1262 | Story31 | C40 | 40 MPa RC Column (32.5 cm x 32.5 cm) | Column | 40MPa | Concrete Rectangular | 325 | 325 | 1056.3 | 3200 | 0.34 | 826.91 | G300E | 9016533.33 | 70.75 | G300E | 0 | 0
1263 | Story31 | C41 | 40 MPa RC Column (32.5 cm x 32.5 cm) | Column | 40MPa | Concrete Rectangular | 325 | 325 | 1056.3 | 3200 | 0.34 | 826.91 | G300E | 3379200 | 26.51 | G300E | 0 | 0
1264 | Story31 | C42 | 40 MPa RC Column (32.5 cm x 32.5 cm) | Column | 40MPa | Concrete Rectangular | 325 | 325 | 1056.3 | 3200 | 0.34 | 826.91 | G300E | 14806400 | 116.18 | G300E | 0 | 0
1265 | Story31 | C43 | 40 MPa RC Column (32.5 cm x 32.5 cm) | Column | 40MPa | Concrete Rectangular | 325 | 325 | 1056.3 | 3200 | 0.34 | 826.91 | G300E | 11411200 | 89.54 | G300E | 0 | 0
1266 | Story31 | C44 | 40 MPa RC Column (32.5 cm x 32.5 cm) | Column | 40MPa | Concrete Rectangular | 325 | 325 | 1056.3 | 3200 | 0.34 | 826.91 | G300E | 3379200 | 26.51 | G300E | 0 | 0
1267 | Story31 | C45 | 40 MPa RC Column (32.5 cm x 32.5 cm) | Column | 40MPa | Concrete Rectangular | 325 | 325 | 1056.3 | 3200 | 0.34 | 826.91 | G300E | 3379200 | 26.51 | G300E | 0 | 0
1268 | Story31 | C46 | 40 MPa RC Column (32.5 cm x 32.5 cm) | Column | 40MPa | Concrete Rectangular | 325 | 325 | 1056.3 | 3200 | 0.34 | 826.91 | G300E | 11411200 | 89.54 | G300E | 0 | 0
1269 | Story31 | C47 | 40 MPa RC Column (32.5 cm x 32.5 cm) | Column | 40MPa | Concrete Rectangular | 325 | 325 | 1056.3 | 3200 | 0.34 | 826.91 | G300E | 14806400 | 116.18 | G300E | 0 | 0
1270 | Story31 | C48 | 40 MPa RC Column (32.5 cm x 32.5 cm) | Column | 40MPa | Concrete Rectangular | 325 | 325 | 1056.3 | 3200 | 0.34 | 826.91 | G300E | 3379200 | 26.51 | G300E | 0 | 0
1271 | Story31 | C5 | 40 MPa RC Column (32.5 cm x 32.5 cm) | Column | 40MPa | Concrete Rectangular | 325 | 325 | 1056.3 | 3200 | 0.34 | 826.91 | G300E | 3379200 | 26.51 | G300E | 0 | 0
1272 | Story31 | C6 | 40 MPa RC Column (32.5 cm x 32.5 cm) | Column | 40MPa | Concrete Rectangular | 325 | 325 | 1056.3 | 3200 | 0.34 | 826.91 | G300E | 11416533.33 | 89.58 | G300E | 0 | 0
1273 | Story31 | C7 | 40 MPa RC Column (32.5 cm x 32.5 cm) | Column | 40MPa | Concrete Rectangular | 325 | 325 | 1056.3 | 3200 | 0.34 | 826.91 | G300E | 14806400 | 116.18 | G300E | 0 | 0
1274 | Story31 | C8 | 40 MPa RC Column (32.5 cm x 32.5 cm) | Column | 40MPa | Concrete Rectangular | 325 | 325 | 1056.3 | 3200 | 0.34 | 826.91 | G300E | 3379200 | 26.51 | G300E | 0 | 0
1275 | Story31 | C9 | 40 MPa RC Column (32.5 cm x 32.5 cm) | Column | 40MPa | Concrete Rectangular | 325 | 325 | 1056.3 | 3200 | 0.34 | 826.91 | G300E | 9016533.33 | 70.75 | G300E | 0 | 0
1276 | Story32 | C1 | 40 MPa RC Column (32.5 cm x 32.5 cm) | Column | 40MPa | Concrete Rectangular | 325 | 325 | 1056.3 | 3200 | 0.34 | 826.91 | G300E | 3379200 | 26.51 | G300E | 0 | 0
1277 | Story32 | C10 | 40 MPa RC Column (32.5 cm x 32.5 cm) | Column | 40MPa | Concrete Rectangular | 325 | 325 | 1056.3 | 3200 | 0.34 | 826.91 | G300E | 7641600 | 59.96 | G300E | 0 | 0
1278 | Story32 | C11 | 40 MPa RC Column (32.5 cm x 32.5 cm) | Column | 40MPa | Concrete Rectangular | 325 | 325 | 1056.3 | 3200 | 0.34 | 826.91 | G300E | 4717866.67 | 37.02 | G300E | 0 | 0
1279 | Story32 | C12 | 40 MPa RC Column (32.5 cm x 32.5 cm) | Column | 40MPa | Concrete Rectangular | 325 | 325 | 1056.3 | 3200 | 0.34 | 826.91 | G300E | 4428800 | 34.75 | G300E | 0 | 0
1280 | Story32 | C13 | 40 MPa RC Column (32.5 cm x 32.5 cm) | Column | 40MPa | Concrete Rectangular | 325 | 325 | 1056.3 | 3200 | 0.34 | 826.91 | G300E | 4329600 | 33.97 | G300E | 0 | 0
1281 | Story32 | C14 | 40 MPa RC Column (32.5 cm x 32.5 cm) | Column | 40MPa | Concrete Rectangular | 325 | 325 | 1056.3 | 3200 | 0.34 | 826.91 | G300E | 4728533.33 | 37.1 | G300E | 0 | 0
1282 | Story32 | C15 | 40 MPa RC Column (32.5 cm x 32.5 cm) | Column | 40MPa | Concrete Rectangular | 325 | 325 | 1056.3 | 3200 | 0.34 | 826.91 | G300E | 7648000 | 60.01 | G300E | 0 | 0
1283 | Story32 | C16 | 40 MPa RC Column (32.5 cm x 32.5 cm) | Column | 40MPa | Concrete Rectangular | 325 | 325 | 1056.3 | 3200 | 0.34 | 826.91 | G300E | 8263466.67 | 64.84 | G300E | 0 | 0
1284 | Story32 | C17 | 40 MPa RC Column (32.5 cm x 32.5 cm) | Column | 40MPa | Concrete Rectangular | 325 | 325 | 1056.3 | 3200 | 0.34 | 826.91 | G300E | 4313600 | 33.85 | G300E | 0 | 0
1285 | Story32 | C18 | 40 MPa RC Column (32.5 cm x 32.5 cm) | Column | 40MPa | Concrete Rectangular | 325 | 325 | 1056.3 | 3200 | 0.34 | 826.91 | G300E | 12770133.33 | 100.2 | G300E | 0 | 0
1286 | Story32 | C19 | 40 MPa RC Column (32.5 cm x 32.5 cm) | Column | 40MPa | Concrete Rectangular | 325 | 325 | 1056.3 | 3200 | 0.34 | 826.91 | G300E | 8929066.67 | 70.06 | G300E | 0 | 0
1287 | Story32 | C2 | 40 MPa RC Column (32.5 cm x 32.5 cm) | Column | 40MPa | Concrete Rectangular | 325 | 325 | 1056.3 | 3200 | 0.34 | 826.91 | G300E | 11280000 | 88.51 | G300E | 0 | 0
1288 | Story32 | C22 | 40 MPa RC Column (32.5 cm x 32.5 cm) | Column | 40MPa | Concrete Rectangular | 325 | 325 | 1056.3 | 3200 | 0.34 | 826.91 | G300E | 8929066.67 | 70.06 | G300E | 0 | 0
1289 | Story32 | C23 | 40 MPa RC Column (32.5 cm x 32.5 cm) | Column | 40MPa | Concrete Rectangular | 325 | 325 | 1056.3 | 3200 | 0.34 | 826.91 | G300E | 12772266.67 | 100.22 | G300E | 0 | 0
1290 | Story32 | C24 | 40 MPa RC Column (32.5 cm x 32.5 cm) | Column | 40MPa | Concrete Rectangular | 325 | 325 | 1056.3 | 3200 | 0.34 | 826.91 | G300E | 4313600 | 33.85 | G300E | 0 | 0
1291 | Story32 | C25 | 40 MPa RC Column (32.5 cm x 32.5 cm) | Column | 40MPa | Concrete Rectangular | 325 | 325 | 1056.3 | 3200 | 0.34 | 826.91 | G300E | 4313600 | 33.85 | G300E | 0 | 0
1292 | Story32 | C26 | 40 MPa RC Column (32.5 cm x 32.5 cm) | Column | 40MPa | Concrete Rectangular | 325 | 325 | 1056.3 | 3200 | 0.34 | 826.91 | G300E | 12773333.33 | 100.22 | G300E | 0 | 0
1293 | Story32 | C27 | 40 MPa RC Column (32.5 cm x 32.5 cm) | Column | 40MPa | Concrete Rectangular | 325 | 325 | 1056.3 | 3200 | 0.34 | 826.91 | G300E | 8931200 | 70.08 | G300E | 0 | 0
1294 | Story32 | C3 | 40 MPa RC Column (32.5 cm x 32.5 cm) | Column | 40MPa | Concrete Rectangular | 325 | 325 | 1056.3 | 3200 | 0.34 | 826.91 | G300E | 8781866.67 | 68.91 | G300E | 0 | 0
1295 | Story32 | C30 | 40 MPa RC Column (32.5 cm x 32.5 cm) | Column | 40MPa | Concrete Rectangular | 325 | 325 | 1056.3 | 3200 | 0.34 | 826.91 | G300E | 8932266.67 | 70.09 | G300E | 0 | 0
1296 | Story32 | C31 | 40 MPa RC Column (32.5 cm x 32.5 cm) | Column | 40MPa | Concrete Rectangular | 325 | 325 | 1056.3 | 3200 | 0.34 | 826.91 | G300E | 12772266.67 | 100.22 | G300E | 0 | 0
1297 | Story32 | C32 | 40 MPa RC Column (32.5 cm x 32.5 cm) | Column | 40MPa | Concrete Rectangular | 325 | 325 | 1056.3 | 3200 | 0.34 | 826.91 | G300E | 4313600 | 33.85 | G300E | 0 | 0
1298 | Story32 | C33 | 40 MPa RC Column (32.5 cm x 32.5 cm) | Column | 40MPa | Concrete Rectangular | 325 | 325 | 1056.3 | 3200 | 0.34 | 826.91 | G300E | 8252800 | 64.75 | G300E | 0 | 0
1299 | Story32 | C34 | 40 MPa RC Column (32.5 cm x 32.5 cm) | Column | 40MPa | Concrete Rectangular | 325 | 325 | 1056.3 | 3200 | 0.34 | 826.91 | G300E | 7596800 | 59.61 | G300E | 0 | 0
1300 | Story32 | C35 | 40 MPa RC Column (32.5 cm x 32.5 cm) | Column | 40MPa | Concrete Rectangular | 325 | 325 | 1056.3 | 3200 | 0.34 | 826.91 | G300E | 4728533.33 | 37.1 | G300E | 0 | 0
1301 | Story32 | C36 | 40 MPa RC Column (32.5 cm x 32.5 cm) | Column | 40MPa | Concrete Rectangular | 325 | 325 | 1056.3 | 3200 | 0.34 | 826.91 | G300E | 4340266.67 | 34.06 | G300E | 0 | 0
1302 | Story32 | C37 | 40 MPa RC Column (32.5 cm x 32.5 cm) | Column | 40MPa | Concrete Rectangular | 325 | 325 | 1056.3 | 3200 | 0.34 | 826.91 | G300E | 4339200 | 34.05 | G300E | 0 | 0
1303 | Story32 | C38 | 40 MPa RC Column (32.5 cm x 32.5 cm) | Column | 40MPa | Concrete Rectangular | 325 | 325 | 1056.3 | 3200 | 0.34 | 826.91 | G300E | 4728533.33 | 37.1 | G300E | 0 | 0
1304 | Story32 | C39 | 40 MPa RC Column (32.5 cm x 32.5 cm) | Column | 40MPa | Concrete Rectangular | 325 | 325 | 1056.3 | 3200 | 0.34 | 826.91 | G300E | 7602133.33 | 59.65 | G300E | 0 | 0
1305 | Story32 | C4 | 40 MPa RC Column (32.5 cm x 32.5 cm) | Column | 40MPa | Concrete Rectangular | 325 | 325 | 1056.3 | 3200 | 0.34 | 826.91 | G300E | 3379200 | 26.51 | G300E | 0 | 0
1306 | Story32 | C40 | 40 MPa RC Column (32.5 cm x 32.5 cm) | Column | 40MPa | Concrete Rectangular | 325 | 325 | 1056.3 | 3200 | 0.34 | 826.91 | G300E | 8254933.33 | 64.77 | G300E | 0 | 0
1307 | Story32 | C41 | 40 MPa RC Column (32.5 cm x 32.5 cm) | Column | 40MPa | Concrete Rectangular | 325 | 325 | 1056.3 | 3200 | 0.34 | 826.91 | G300E | 3379200 | 26.51 | G300E | 0 | 0
1308 | Story32 | C42 | 40 MPa RC Column (32.5 cm x 32.5 cm) | Column | 40MPa | Concrete Rectangular | 325 | 325 | 1056.3 | 3200 | 0.34 | 826.91 | G300E | 11282133.33 | 88.52 | G300E | 0 | 0
1309 | Story32 | C43 | 40 MPa RC Column (32.5 cm x 32.5 cm) | Column | 40MPa | Concrete Rectangular | 325 | 325 | 1056.3 | 3200 | 0.34 | 826.91 | G300E | 8864000 | 69.55 | G300E | 0 | 0
1310 | Story32 | C44 | 40 MPa RC Column (32.5 cm x 32.5 cm) | Column | 40MPa | Concrete Rectangular | 325 | 325 | 1056.3 | 3200 | 0.34 | 826.91 | G300E | 3379200 | 26.51 | G300E | 0 | 0
1311 | Story32 | C45 | 40 MPa RC Column (32.5 cm x 32.5 cm) | Column | 40MPa | Concrete Rectangular | 325 | 325 | 1056.3 | 3200 | 0.34 | 826.91 | G300E | 3379200 | 26.51 | G300E | 0 | 0
1312 | Story32 | C46 | 40 MPa RC Column (32.5 cm x 32.5 cm) | Column | 40MPa | Concrete Rectangular | 325 | 325 | 1056.3 | 3200 | 0.34 | 826.91 | G300E | 8864000 | 69.55 | G300E | 0 | 0
1313 | Story32 | C47 | 40 MPa RC Column (32.5 cm x 32.5 cm) | Column | 40MPa | Concrete Rectangular | 325 | 325 | 1056.3 | 3200 | 0.34 | 826.91 | G300E | 11282133.33 | 88.52 | G300E | 0 | 0
1314 | Story32 | C48 | 40 MPa RC Column (32.5 cm x 32.5 cm) | Column | 40MPa | Concrete Rectangular | 325 | 325 | 1056.3 | 3200 | 0.34 | 826.91 | G300E | 3379200 | 26.51 | G300E | 0 | 0
1315 | Story32 | C5 | 40 MPa RC Column (32.5 cm x 32.5 cm) | Column | 40MPa | Concrete Rectangular | 325 | 325 | 1056.3 | 3200 | 0.34 | 826.91 | G300E | 3379200 | 26.51 | G300E | 0 | 0
1316 | Story32 | C6 | 40 MPa RC Column (32.5 cm x 32.5 cm) | Column | 40MPa | Concrete Rectangular | 325 | 325 | 1056.3 | 3200 | 0.34 | 826.91 | G300E | 8866133.33 | 69.57 | G300E | 0 | 0
1317 | Story32 | C7 | 40 MPa RC Column (32.5 cm x 32.5 cm) | Column | 40MPa | Concrete Rectangular | 325 | 325 | 1056.3 | 3200 | 0.34 | 826.91 | G300E | 11284266.67 | 88.54 | G300E | 0 | 0
1318 | Story32 | C8 | 40 MPa RC Column (32.5 cm x 32.5 cm) | Column | 40MPa | Concrete Rectangular | 325 | 325 | 1056.3 | 3200 | 0.34 | 826.91 | G300E | 3379200 | 26.51 | G300E | 0 | 0
1319 | Story32 | C9 | 40 MPa RC Column (32.5 cm x 32.5 cm) | Column | 40MPa | Concrete Rectangular | 325 | 325 | 1056.3 | 3200 | 0.34 | 826.91 | G300E | 8262400 | 64.83 | G300E | 0 | 0
1320 | Story33 | C1 | 40 MPa RC Column (30 cm x 30 cm) | Column | 40MPa | Concrete Rectangular | 300 | 300 | 900 | 3175 | 0.29 | 699.08 | G300E | 2857500 | 22.42 | G300E | 0 | 0
1321 | Story33 | C10 | 40 MPa RC Column (30 cm x 30 cm) | Column | 40MPa | Concrete Rectangular | 300 | 300 | 900 | 3175 | 0.29 | 699.08 | G300E | 8498416.67 | 66.68 | G300E | 0 | 0
1322 | Story33 | C11 | 40 MPa RC Column (30 cm x 30 cm) | Column | 40MPa | Concrete Rectangular | 300 | 300 | 900 | 3175 | 0.29 | 699.08 | G300E | 6988175 | 54.83 | G300E | 0 | 0
1323 | Story33 | C12 | 40 MPa RC Column (30 cm x 30 cm) | Column | 40MPa | Concrete Rectangular | 300 | 300 | 900 | 3175 | 0.29 | 699.08 | G300E | 4090458.33 | 32.1 | G300E | 0 | 0
1324 | Story33 | C13 | 40 MPa RC Column (30 cm x 30 cm) | Column | 40MPa | Concrete Rectangular | 300 | 300 | 900 | 3175 | 0.29 | 699.08 | G300E | 4038600 | 31.69 | G300E | 0 | 0
1325 | Story33 | C14 | 40 MPa RC Column (30 cm x 30 cm) | Column | 40MPa | Concrete Rectangular | 300 | 300 | 900 | 3175 | 0.29 | 699.08 | G300E | 7000875 | 54.93 | G300E | 0 | 0
1326 | Story33 | C15 | 40 MPa RC Column (30 cm x 30 cm) | Column | 40MPa | Concrete Rectangular | 300 | 300 | 900 | 3175 | 0.29 | 699.08 | G300E | 8499475 | 66.69 | G300E | 0 | 0
1327 | Story33 | C16 | 40 MPa RC Column (30 cm x 30 cm) | Column | 40MPa | Concrete Rectangular | 300 | 300 | 900 | 3175 | 0.29 | 699.08 | G300E | 8233833.33 | 64.61 | G300E | 0 | 0
1328 | Story33 | C17 | 40 MPa RC Column (30 cm x 30 cm) | Column | 40MPa | Concrete Rectangular | 300 | 300 | 900 | 3175 | 0.29 | 699.08 | G300E | 5365750 | 42.1 | G300E | 0 | 0
1329 | Story33 | C18 | 40 MPa RC Column (30 cm x 30 cm) | Column | 40MPa | Concrete Rectangular | 300 | 300 | 900 | 3175 | 0.29 | 699.08 | G300E | 9703858.33 | 76.14 | G300E | 0 | 0
1330 | Story33 | C19 | 40 MPa RC Column (30 cm x 30 cm) | Column | 40MPa | Concrete Rectangular | 300 | 300 | 900 | 3175 | 0.29 | 699.08 | G300E | 6980766.67 | 54.77 | G300E | 0 | 0
1331 | Story33 | C2 | 40 MPa RC Column (30 cm x 30 cm) | Column | 40MPa | Concrete Rectangular | 300 | 300 | 900 | 3175 | 0.29 | 699.08 | G300E | 10696575 | 83.93 | G300E | 0 | 0
1332 | Story33 | C22 | 40 MPa RC Column (30 cm x 30 cm) | Column | 40MPa | Concrete Rectangular | 300 | 300 | 900 | 3175 | 0.29 | 699.08 | G300E | 6981825 | 54.78 | G300E | 0 | 0
1333 | Story33 | C23 | 40 MPa RC Column (30 cm x 30 cm) | Column | 40MPa | Concrete Rectangular | 300 | 300 | 900 | 3175 | 0.29 | 699.08 | G300E | 9704916.67 | 76.15 | G300E | 0 | 0
1334 | Story33 | C24 | 40 MPa RC Column (30 cm x 30 cm) | Column | 40MPa | Concrete Rectangular | 300 | 300 | 900 | 3175 | 0.29 | 699.08 | G300E | 5365750 | 42.1 | G300E | 0 | 0
1335 | Story33 | C25 | 40 MPa RC Column (30 cm x 30 cm) | Column | 40MPa | Concrete Rectangular | 300 | 300 | 900 | 3175 | 0.29 | 699.08 | G300E | 5365750 | 42.1 | G300E | 0 | 0
1336 | Story33 | C26 | 40 MPa RC Column (30 cm x 30 cm) | Column | 40MPa | Concrete Rectangular | 300 | 300 | 900 | 3175 | 0.29 | 699.08 | G300E | 9705975 | 76.16 | G300E | 0 | 0
1337 | Story33 | C27 | 40 MPa RC Column (30 cm x 30 cm) | Column | 40MPa | Concrete Rectangular | 300 | 300 | 900 | 3175 | 0.29 | 699.08 | G300E | 6982883.33 | 54.79 | G300E | 0 | 0
1338 | Story33 | C3 | 40 MPa RC Column (30 cm x 30 cm) | Column | 40MPa | Concrete Rectangular | 300 | 300 | 900 | 3175 | 0.29 | 699.08 | G300E | 8194675 | 64.3 | G300E | 0 | 0
1339 | Story33 | C30 | 40 MPa RC Column (30 cm x 30 cm) | Column | 40MPa | Concrete Rectangular | 300 | 300 | 900 | 3175 | 0.29 | 699.08 | G300E | 6982883.33 | 54.79 | G300E | 0 | 0
1340 | Story33 | C31 | 40 MPa RC Column (30 cm x 30 cm) | Column | 40MPa | Concrete Rectangular | 300 | 300 | 900 | 3175 | 0.29 | 699.08 | G300E | 9705975 | 76.16 | G300E | 0 | 0
1341 | Story33 | C32 | 40 MPa RC Column (30 cm x 30 cm) | Column | 40MPa | Concrete Rectangular | 300 | 300 | 900 | 3175 | 0.29 | 699.08 | G300E | 5365750 | 42.1 | G300E | 0 | 0
1342 | Story33 | C33 | 40 MPa RC Column (30 cm x 30 cm) | Column | 40MPa | Concrete Rectangular | 300 | 300 | 900 | 3175 | 0.29 | 699.08 | G300E | 8232775 | 64.6 | G300E | 0 | 0
1343 | Story33 | C34 | 40 MPa RC Column (30 cm x 30 cm) | Column | 40MPa | Concrete Rectangular | 300 | 300 | 900 | 3175 | 0.29 | 699.08 | G300E | 8499475 | 66.69 | G300E | 0 | 0
1344 | Story33 | C35 | 40 MPa RC Column (30 cm x 30 cm) | Column | 40MPa | Concrete Rectangular | 300 | 300 | 900 | 3175 | 0.29 | 699.08 | G300E | 7000875 | 54.93 | G300E | 0 | 0
1345 | Story33 | C36 | 40 MPa RC Column (30 cm x 30 cm) | Column | 40MPa | Concrete Rectangular | 300 | 300 | 900 | 3175 | 0.29 | 699.08 | G300E | 4041775 | 31.71 | G300E | 0 | 0
1346 | Story33 | C37 | 40 MPa RC Column (30 cm x 30 cm) | Column | 40MPa | Concrete Rectangular | 300 | 300 | 900 | 3175 | 0.29 | 699.08 | G300E | 4041775 | 31.71 | G300E | 0 | 0
1347 | Story33 | C38 | 40 MPa RC Column (30 cm x 30 cm) | Column | 40MPa | Concrete Rectangular | 300 | 300 | 900 | 3175 | 0.29 | 699.08 | G300E | 7000875 | 54.93 | G300E | 0 | 0
1348 | Story33 | C39 | 40 MPa RC Column (30 cm x 30 cm) | Column | 40MPa | Concrete Rectangular | 300 | 300 | 900 | 3175 | 0.29 | 699.08 | G300E | 8499475 | 66.69 | G300E | 0 | 0
1349 | Story33 | C4 | 40 MPa RC Column (30 cm x 30 cm) | Column | 40MPa | Concrete Rectangular | 300 | 300 | 900 | 3175 | 0.29 | 699.08 | G300E | 2857500 | 22.42 | G300E | 0 | 0
1350 | Story33 | C40 | 40 MPa RC Column (30 cm x 30 cm) | Column | 40MPa | Concrete Rectangular | 300 | 300 | 900 | 3175 | 0.29 | 699.08 | G300E | 8233833.33 | 64.61 | G300E | 0 | 0
1351 | Story33 | C41 | 40 MPa RC Column (30 cm x 30 cm) | Column | 40MPa | Concrete Rectangular | 300 | 300 | 900 | 3175 | 0.29 | 699.08 | G300E | 2857500 | 22.42 | G300E | 0 | 0
1352 | Story33 | C42 | 40 MPa RC Column (30 cm x 30 cm) | Column | 40MPa | Concrete Rectangular | 300 | 300 | 900 | 3175 | 0.29 | 699.08 | G300E | 10699750 | 83.95 | G300E | 0 | 0
1353 | Story33 | C43 | 40 MPa RC Column (30 cm x 30 cm) | Column | 40MPa | Concrete Rectangular | 300 | 300 | 900 | 3175 | 0.29 | 699.08 | G300E | 8265583.33 | 64.85 | G300E | 0 | 0
1354 | Story33 | C44 | 40 MPa RC Column (30 cm x 30 cm) | Column | 40MPa | Concrete Rectangular | 300 | 300 | 900 | 3175 | 0.29 | 699.08 | G300E | 2857500 | 22.42 | G300E | 0 | 0
1355 | Story33 | C45 | 40 MPa RC Column (30 cm x 30 cm) | Column | 40MPa | Concrete Rectangular | 300 | 300 | 900 | 3175 | 0.29 | 699.08 | G300E | 2857500 | 22.42 | G300E | 0 | 0
1356 | Story33 | C46 | 40 MPa RC Column (30 cm x 30 cm) | Column | 40MPa | Concrete Rectangular | 300 | 300 | 900 | 3175 | 0.29 | 699.08 | G300E | 8265583.33 | 64.85 | G300E | 0 | 0
1357 | Story33 | C47 | 40 MPa RC Column (30 cm x 30 cm) | Column | 40MPa | Concrete Rectangular | 300 | 300 | 900 | 3175 | 0.29 | 699.08 | G300E | 10699750 | 83.95 | G300E | 0 | 0
1358 | Story33 | C48 | 40 MPa RC Column (30 cm x 30 cm) | Column | 40MPa | Concrete Rectangular | 300 | 300 | 900 | 3175 | 0.29 | 699.08 | G300E | 2857500 | 22.42 | G300E | 0 | 0
1359 | Story33 | C5 | 40 MPa RC Column (30 cm x 30 cm) | Column | 40MPa | Concrete Rectangular | 300 | 300 | 900 | 3175 | 0.29 | 699.08 | G300E | 2857500 | 22.42 | G300E | 0 | 0
1360 | Story33 | C6 | 40 MPa RC Column (30 cm x 30 cm) | Column | 40MPa | Concrete Rectangular | 300 | 300 | 900 | 3175 | 0.29 | 699.08 | G300E | 8267700 | 64.87 | G300E | 0 | 0
1361 | Story33 | C7 | 40 MPa RC Column (30 cm x 30 cm) | Column | 40MPa | Concrete Rectangular | 300 | 300 | 900 | 3175 | 0.29 | 699.08 | G300E | 10700808.33 | 83.96 | G300E | 0 | 0
1362 | Story33 | C8 | 40 MPa RC Column (30 cm x 30 cm) | Column | 40MPa | Concrete Rectangular | 300 | 300 | 900 | 3175 | 0.29 | 699.08 | G300E | 2857500 | 22.42 | G300E | 0 | 0
1363 | Story33 | C9 | 40 MPa RC Column (30 cm x 30 cm) | Column | 40MPa | Concrete Rectangular | 300 | 300 | 900 | 3175 | 0.29 | 699.08 | G300E | 8232775 | 64.6 | G300E | 0 | 0
1364 | Story34 | C1 | 40 MPa RC Column (30 cm x 30 cm) | Column | 40MPa | Concrete Rectangular | 300 | 300 | 900 | 3175 | 0.29 | 699.08 | G300E | 2857500 | 22.42 | G300E | 0 | 0
1365 | Story34 | C10 | 40 MPa RC Column (30 cm x 30 cm) | Column | 40MPa | Concrete Rectangular | 300 | 300 | 900 | 3175 | 0.29 | 699.08 | G300E | 4248150 | 33.33 | G300E | 0 | 0
1366 | Story34 | C11 | 40 MPa RC Column (30 cm x 30 cm) | Column | 40MPa | Concrete Rectangular | 300 | 300 | 900 | 3175 | 0.29 | 699.08 | G300E | 3512608.33 | 27.56 | G300E | 0 | 0
1367 | Story34 | C12 | 40 MPa RC Column (30 cm x 30 cm) | Column | 40MPa | Concrete Rectangular | 300 | 300 | 900 | 3175 | 0.29 | 699.08 | G300E | 2857500 | 22.42 | G300E | 0 | 0
1368 | Story34 | C13 | 40 MPa RC Column (30 cm x 30 cm) | Column | 40MPa | Concrete Rectangular | 300 | 300 | 900 | 3175 | 0.29 | 699.08 | G300E | 2857500 | 22.42 | G300E | 0 | 0
1369 | Story34 | C14 | 40 MPa RC Column (30 cm x 30 cm) | Column | 40MPa | Concrete Rectangular | 300 | 300 | 900 | 3175 | 0.29 | 699.08 | G300E | 3527425 | 27.68 | G300E | 0 | 0
1370 | Story34 | C15 | 40 MPa RC Column (30 cm x 30 cm) | Column | 40MPa | Concrete Rectangular | 300 | 300 | 900 | 3175 | 0.29 | 699.08 | G300E | 4249208.33 | 33.34 | G300E | 0 | 0
1371 | Story34 | C16 | 40 MPa RC Column (30 cm x 30 cm) | Column | 40MPa | Concrete Rectangular | 300 | 300 | 900 | 3175 | 0.29 | 699.08 | G300E | 7553325 | 59.27 | G300E | 0 | 0
1372 | Story34 | C17 | 40 MPa RC Column (30 cm x 30 cm) | Column | 40MPa | Concrete Rectangular | 300 | 300 | 900 | 3175 | 0.29 | 699.08 | G300E | 4195233.33 | 32.92 | G300E | 0 | 0
1373 | Story34 | C18 | 40 MPa RC Column (30 cm x 30 cm) | Column | 40MPa | Concrete Rectangular | 300 | 300 | 900 | 3175 | 0.29 | 699.08 | G300E | 2857500 | 22.42 | G300E | 0 | 0
1374 | Story34 | C19 | 40 MPa RC Column (30 cm x 30 cm) | Column | 40MPa | Concrete Rectangular | 300 | 300 | 900 | 3175 | 0.29 | 699.08 | G300E | 2857500 | 22.42 | G300E | 0 | 0
1375 | Story34 | C2 | 40 MPa RC Column (30 cm x 30 cm) | Column | 40MPa | Concrete Rectangular | 300 | 300 | 900 | 3175 | 0.29 | 699.08 | G300E | 9034991.67 | 70.89 | G300E | 0 | 0
1376 | Story34 | C22 | 40 MPa RC Column (30 cm x 30 cm) | Column | 40MPa | Concrete Rectangular | 300 | 300 | 900 | 3175 | 0.29 | 699.08 | G300E | 2857500 | 22.42 | G300E | 0 | 0
1377 | Story34 | C23 | 40 MPa RC Column (30 cm x 30 cm) | Column | 40MPa | Concrete Rectangular | 300 | 300 | 900 | 3175 | 0.29 | 699.08 | G300E | 2857500 | 22.42 | G300E | 0 | 0
1378 | Story34 | C24 | 40 MPa RC Column (30 cm x 30 cm) | Column | 40MPa | Concrete Rectangular | 300 | 300 | 900 | 3175 | 0.29 | 699.08 | G300E | 4195233.33 | 32.92 | G300E | 0 | 0
1379 | Story34 | C25 | 40 MPa RC Column (30 cm x 30 cm) | Column | 40MPa | Concrete Rectangular | 300 | 300 | 900 | 3175 | 0.29 | 699.08 | G300E | 4195233.33 | 32.92 | G300E | 0 | 0
1380 | Story34 | C26 | 40 MPa RC Column (30 cm x 30 cm) | Column | 40MPa | Concrete Rectangular | 300 | 300 | 900 | 3175 | 0.29 | 699.08 | G300E | 2857500 | 22.42 | G300E | 0 | 0
1381 | Story34 | C27 | 40 MPa RC Column (30 cm x 30 cm) | Column | 40MPa | Concrete Rectangular | 300 | 300 | 900 | 3175 | 0.29 | 699.08 | G300E | 2857500 | 22.42 | G300E | 0 | 0
1382 | Story34 | C3 | 40 MPa RC Column (30 cm x 30 cm) | Column | 40MPa | Concrete Rectangular | 300 | 300 | 900 | 3175 | 0.29 | 699.08 | G300E | 7032625 | 55.18 | G300E | 0 | 0
1383 | Story34 | C30 | 40 MPa RC Column (30 cm x 30 cm) | Column | 40MPa | Concrete Rectangular | 300 | 300 | 900 | 3175 | 0.29 | 699.08 | G300E | 2857500 | 22.42 | G300E | 0 | 0
1384 | Story34 | C31 | 40 MPa RC Column (30 cm x 30 cm) | Column | 40MPa | Concrete Rectangular | 300 | 300 | 900 | 3175 | 0.29 | 699.08 | G300E | 2857500 | 22.42 | G300E | 0 | 0
1385 | Story34 | C32 | 40 MPa RC Column (30 cm x 30 cm) | Column | 40MPa | Concrete Rectangular | 300 | 300 | 900 | 3175 | 0.29 | 699.08 | G300E | 4195233.33 | 32.92 | G300E | 0 | 0
1386 | Story34 | C33 | 40 MPa RC Column (30 cm x 30 cm) | Column | 40MPa | Concrete Rectangular | 300 | 300 | 900 | 3175 | 0.29 | 699.08 | G300E | 7553325 | 59.27 | G300E | 0 | 0
1387 | Story34 | C34 | 40 MPa RC Column (30 cm x 30 cm) | Column | 40MPa | Concrete Rectangular | 300 | 300 | 900 | 3175 | 0.29 | 699.08 | G300E | 4265083.33 | 33.47 | G300E | 0 | 0
1388 | Story34 | C35 | 40 MPa RC Column (30 cm x 30 cm) | Column | 40MPa | Concrete Rectangular | 300 | 300 | 900 | 3175 | 0.29 | 699.08 | G300E | 3527425 | 27.68 | G300E | 0 | 0
1389 | Story34 | C36 | 40 MPa RC Column (30 cm x 30 cm) | Column | 40MPa | Concrete Rectangular | 300 | 300 | 900 | 3175 | 0.29 | 699.08 | G300E | 2857500 | 22.42 | G300E | 0 | 0
1390 | Story34 | C37 | 40 MPa RC Column (30 cm x 30 cm) | Column | 40MPa | Concrete Rectangular | 300 | 300 | 900 | 3175 | 0.29 | 699.08 | G300E | 2857500 | 22.42 | G300E | 0 | 0
1391 | Story34 | C38 | 40 MPa RC Column (30 cm x 30 cm) | Column | 40MPa | Concrete Rectangular | 300 | 300 | 900 | 3175 | 0.29 | 699.08 | G300E | 3526366.67 | 27.67 | G300E | 0 | 0
1392 | Story34 | C39 | 40 MPa RC Column (30 cm x 30 cm) | Column | 40MPa | Concrete Rectangular | 300 | 300 | 900 | 3175 | 0.29 | 699.08 | G300E | 4261908.33 | 33.44 | G300E | 0 | 0
1393 | Story34 | C4 | 40 MPa RC Column (30 cm x 30 cm) | Column | 40MPa | Concrete Rectangular | 300 | 300 | 900 | 3175 | 0.29 | 699.08 | G300E | 2857500 | 22.42 | G300E | 0 | 0
1394 | Story34 | C40 | 40 MPa RC Column (30 cm x 30 cm) | Column | 40MPa | Concrete Rectangular | 300 | 300 | 900 | 3175 | 0.29 | 699.08 | G300E | 7553325 | 59.27 | G300E | 0 | 0
1395 | Story34 | C41 | 40 MPa RC Column (30 cm x 30 cm) | Column | 40MPa | Concrete Rectangular | 300 | 300 | 900 | 3175 | 0.29 | 699.08 | G300E | 2857500 | 22.42 | G300E | 0 | 0
1396 | Story34 | C42 | 40 MPa RC Column (30 cm x 30 cm) | Column | 40MPa | Concrete Rectangular | 300 | 300 | 900 | 3175 | 0.29 | 699.08 | G300E | 9037108.33 | 70.91 | G300E | 0 | 0
1397 | Story34 | C43 | 40 MPa RC Column (30 cm x 30 cm) | Column | 40MPa | Concrete Rectangular | 300 | 300 | 900 | 3175 | 0.29 | 699.08 | G300E | 7097183.33 | 55.69 | G300E | 0 | 0
1398 | Story34 | C44 | 40 MPa RC Column (30 cm x 30 cm) | Column | 40MPa | Concrete Rectangular | 300 | 300 | 900 | 3175 | 0.29 | 699.08 | G300E | 2857500 | 22.42 | G300E | 0 | 0
1399 | Story34 | C45 | 40 MPa RC Column (30 cm x 30 cm) | Column | 40MPa | Concrete Rectangular | 300 | 300 | 900 | 3175 | 0.29 | 699.08 | G300E | 2857500 | 22.42 | G300E | 0 | 0
1400 | Story34 | C46 | 40 MPa RC Column (30 cm x 30 cm) | Column | 40MPa | Concrete Rectangular | 300 | 300 | 900 | 3175 | 0.29 | 699.08 | G300E | 7097183.33 | 55.69 | G300E | 0 | 0
1401 | Story34 | C47 | 40 MPa RC Column (30 cm x 30 cm) | Column | 40MPa | Concrete Rectangular | 300 | 300 | 900 | 3175 | 0.29 | 699.08 | G300E | 9037108.33 | 70.91 | G300E | 0 | 0
1402 | Story34 | C48 | 40 MPa RC Column (30 cm x 30 cm) | Column | 40MPa | Concrete Rectangular | 300 | 300 | 900 | 3175 | 0.29 | 699.08 | G300E | 2857500 | 22.42 | G300E | 0 | 0
1403 | Story34 | C5 | 40 MPa RC Column (30 cm x 30 cm) | Column | 40MPa | Concrete Rectangular | 300 | 300 | 900 | 3175 | 0.29 | 699.08 | G300E | 2857500 | 22.42 | G300E | 0 | 0
1404 | Story34 | C6 | 40 MPa RC Column (30 cm x 30 cm) | Column | 40MPa | Concrete Rectangular | 300 | 300 | 900 | 3175 | 0.29 | 699.08 | G300E | 7099300 | 55.7 | G300E | 0 | 0
1405 | Story34 | C7 | 40 MPa RC Column (30 cm x 30 cm) | Column | 40MPa | Concrete Rectangular | 300 | 300 | 900 | 3175 | 0.29 | 699.08 | G300E | 9038166.67 | 70.92 | G300E | 0 | 0
1406 | Story34 | C8 | 40 MPa RC Column (30 cm x 30 cm) | Column | 40MPa | Concrete Rectangular | 300 | 300 | 900 | 3175 | 0.29 | 699.08 | G300E | 2857500 | 22.42 | G300E | 0 | 0
1407 | Story34 | C9 | 40 MPa RC Column (30 cm x 30 cm) | Column | 40MPa | Concrete Rectangular | 300 | 300 | 900 | 3175 | 0.29 | 699.08 | G300E | 7553325 | 59.27 | G300E | 0 | 0
1408 | Story35 | C1 | 40 MPa RC Column (27.5 cm x 27.5 cm) | Column | 40MPa | Concrete Rectangular | 275 | 275 | 756.3 | 3175 | 0.24 | 587.42 | G300E | 3908425 | 30.67 | G300E | 0 | 0
1409 | Story35 | C10 | 40 MPa RC Column (27.5 cm x 27.5 cm) | Column | 40MPa | Concrete Rectangular | 275 | 275 | 756.3 | 3175 | 0.24 | 587.42 | G300E | 6842125 | 53.69 | G300E | 0 | 0
1410 | Story35 | C11 | 40 MPa RC Column (27.5 cm x 27.5 cm) | Column | 40MPa | Concrete Rectangular | 275 | 275 | 756.3 | 3175 | 0.24 | 587.42 | G300E | 5796491.67 | 45.48 | G300E | 0 | 0
1411 | Story35 | C12 | 40 MPa RC Column (27.5 cm x 27.5 cm) | Column | 40MPa | Concrete Rectangular | 275 | 275 | 756.3 | 3175 | 0.24 | 587.42 | G300E | 2400300 | 18.83 | G300E | 0 | 0
1412 | Story35 | C13 | 40 MPa RC Column (27.5 cm x 27.5 cm) | Column | 40MPa | Concrete Rectangular | 275 | 275 | 756.3 | 3175 | 0.24 | 587.42 | G300E | 2400300 | 18.83 | G300E | 0 | 0
1413 | Story35 | C14 | 40 MPa RC Column (27.5 cm x 27.5 cm) | Column | 40MPa | Concrete Rectangular | 275 | 275 | 756.3 | 3175 | 0.24 | 587.42 | G300E | 5807075 | 45.56 | G300E | 0 | 0
1414 | Story35 | C15 | 40 MPa RC Column (27.5 cm x 27.5 cm) | Column | 40MPa | Concrete Rectangular | 275 | 275 | 756.3 | 3175 | 0.24 | 587.42 | G300E | 6841066.67 | 53.68 | G300E | 0 | 0
1415 | Story35 | C16 | 40 MPa RC Column (27.5 cm x 27.5 cm) | Column | 40MPa | Concrete Rectangular | 275 | 275 | 756.3 | 3175 | 0.24 | 587.42 | G300E | 8633883.33 | 67.74 | G300E | 0 | 0
1416 | Story35 | C17 | 40 MPa RC Column (27.5 cm x 27.5 cm) | Column | 40MPa | Concrete Rectangular | 275 | 275 | 756.3 | 3175 | 0.24 | 587.42 | G300E | 5039783.33 | 39.54 | G300E | 0 | 0
1417 | Story35 | C18 | 40 MPa RC Column (27.5 cm x 27.5 cm) | Column | 40MPa | Concrete Rectangular | 275 | 275 | 756.3 | 3175 | 0.24 | 587.42 | G300E | 2400300 | 18.83 | G300E | 0 | 0
1418 | Story35 | C19 | 40 MPa RC Column (27.5 cm x 27.5 cm) | Column | 40MPa | Concrete Rectangular | 275 | 275 | 756.3 | 3175 | 0.24 | 587.42 | G300E | 2400300 | 18.83 | G300E | 0 | 0
1419 | Story35 | C2 | 40 MPa RC Column (27.5 cm x 27.5 cm) | Column | 40MPa | Concrete Rectangular | 275 | 275 | 756.3 | 3175 | 0.24 | 587.42 | G300E | 8468783.33 | 66.45 | G300E | 0 | 0
1420 | Story35 | C22 | 40 MPa RC Column (27.5 cm x 27.5 cm) | Column | 40MPa | Concrete Rectangular | 275 | 275 | 756.3 | 3175 | 0.24 | 587.42 | G300E | 2400300 | 18.83 | G300E | 0 | 0
1421 | Story35 | C23 | 40 MPa RC Column (27.5 cm x 27.5 cm) | Column | 40MPa | Concrete Rectangular | 275 | 275 | 756.3 | 3175 | 0.24 | 587.42 | G300E | 2400300 | 18.83 | G300E | 0 | 0
1422 | Story35 | C24 | 40 MPa RC Column (27.5 cm x 27.5 cm) | Column | 40MPa | Concrete Rectangular | 275 | 275 | 756.3 | 3175 | 0.24 | 587.42 | G300E | 5039783.33 | 39.54 | G300E | 0 | 0
1423 | Story35 | C25 | 40 MPa RC Column (27.5 cm x 27.5 cm) | Column | 40MPa | Concrete Rectangular | 275 | 275 | 756.3 | 3175 | 0.24 | 587.42 | G300E | 5039783.33 | 39.54 | G300E | 0 | 0
1424 | Story35 | C26 | 40 MPa RC Column (27.5 cm x 27.5 cm) | Column | 40MPa | Concrete Rectangular | 275 | 275 | 756.3 | 3175 | 0.24 | 587.42 | G300E | 2400300 | 18.83 | G300E | 0 | 0
1425 | Story35 | C27 | 40 MPa RC Column (27.5 cm x 27.5 cm) | Column | 40MPa | Concrete Rectangular | 275 | 275 | 756.3 | 3175 | 0.24 | 587.42 | G300E | 2400300 | 18.83 | G300E | 0 | 0
1426 | Story35 | C3 | 40 MPa RC Column (27.5 cm x 27.5 cm) | Column | 40MPa | Concrete Rectangular | 275 | 275 | 756.3 | 3175 | 0.24 | 587.42 | G300E | 6805083.33 | 53.4 | G300E | 0 | 0
1427 | Story35 | C30 | 40 MPa RC Column (27.5 cm x 27.5 cm) | Column | 40MPa | Concrete Rectangular | 275 | 275 | 756.3 | 3175 | 0.24 | 587.42 | G300E | 2400300 | 18.83 | G300E | 0 | 0
1428 | Story35 | C31 | 40 MPa RC Column (27.5 cm x 27.5 cm) | Column | 40MPa | Concrete Rectangular | 275 | 275 | 756.3 | 3175 | 0.24 | 587.42 | G300E | 2400300 | 18.83 | G300E | 0 | 0
1429 | Story35 | C32 | 40 MPa RC Column (27.5 cm x 27.5 cm) | Column | 40MPa | Concrete Rectangular | 275 | 275 | 756.3 | 3175 | 0.24 | 587.42 | G300E | 5039783.33 | 39.54 | G300E | 0 | 0
1430 | Story35 | C33 | 40 MPa RC Column (27.5 cm x 27.5 cm) | Column | 40MPa | Concrete Rectangular | 275 | 275 | 756.3 | 3175 | 0.24 | 587.42 | G300E | 8469841.67 | 66.46 | G300E | 0 | 0
1431 | Story35 | C34 | 40 MPa RC Column (27.5 cm x 27.5 cm) | Column | 40MPa | Concrete Rectangular | 275 | 275 | 756.3 | 3175 | 0.24 | 587.42 | G300E | 6819900 | 53.51 | G300E | 0 | 0
1432 | Story35 | C35 | 40 MPa RC Column (27.5 cm x 27.5 cm) | Column | 40MPa | Concrete Rectangular | 275 | 275 | 756.3 | 3175 | 0.24 | 587.42 | G300E | 5806016.67 | 45.56 | G300E | 0 | 0
1433 | Story35 | C36 | 40 MPa RC Column (27.5 cm x 27.5 cm) | Column | 40MPa | Concrete Rectangular | 275 | 275 | 756.3 | 3175 | 0.24 | 587.42 | G300E | 2400300 | 18.83 | G300E | 0 | 0
1434 | Story35 | C37 | 40 MPa RC Column (27.5 cm x 27.5 cm) | Column | 40MPa | Concrete Rectangular | 275 | 275 | 756.3 | 3175 | 0.24 | 587.42 | G300E | 2400300 | 18.83 | G300E | 0 | 0
1435 | Story35 | C38 | 40 MPa RC Column (27.5 cm x 27.5 cm) | Column | 40MPa | Concrete Rectangular | 275 | 275 | 756.3 | 3175 | 0.24 | 587.42 | G300E | 5806016.67 | 45.56 | G300E | 0 | 0
1436 | Story35 | C39 | 40 MPa RC Column (27.5 cm x 27.5 cm) | Column | 40MPa | Concrete Rectangular | 275 | 275 | 756.3 | 3175 | 0.24 | 587.42 | G300E | 6820958.33 | 53.52 | G300E | 0 | 0
1437 | Story35 | C4 | 40 MPa RC Column (27.5 cm x 27.5 cm) | Column | 40MPa | Concrete Rectangular | 275 | 275 | 756.3 | 3175 | 0.24 | 587.42 | G300E | 2400300 | 18.83 | G300E | 0 | 0
1438 | Story35 | C40 | 40 MPa RC Column (27.5 cm x 27.5 cm) | Column | 40MPa | Concrete Rectangular | 275 | 275 | 756.3 | 3175 | 0.24 | 587.42 | G300E | 8478308.33 | 66.52 | G300E | 0 | 0
1439 | Story35 | C41 | 40 MPa RC Column (27.5 cm x 27.5 cm) | Column | 40MPa | Concrete Rectangular | 275 | 275 | 756.3 | 3175 | 0.24 | 587.42 | G300E | 3907366.67 | 30.66 | G300E | 0 | 0
1440 | Story35 | C42 | 40 MPa RC Column (27.5 cm x 27.5 cm) | Column | 40MPa | Concrete Rectangular | 275 | 275 | 756.3 | 3175 | 0.24 | 587.42 | G300E | 8470900 | 66.47 | G300E | 0 | 0
1441 | Story35 | C43 | 40 MPa RC Column (27.5 cm x 27.5 cm) | Column | 40MPa | Concrete Rectangular | 275 | 275 | 756.3 | 3175 | 0.24 | 587.42 | G300E | 6871758.33 | 53.92 | G300E | 0 | 0
1442 | Story35 | C44 | 40 MPa RC Column (27.5 cm x 27.5 cm) | Column | 40MPa | Concrete Rectangular | 275 | 275 | 756.3 | 3175 | 0.24 | 587.42 | G300E | 2400300 | 18.83 | G300E | 0 | 0
1443 | Story35 | C45 | 40 MPa RC Column (27.5 cm x 27.5 cm) | Column | 40MPa | Concrete Rectangular | 275 | 275 | 756.3 | 3175 | 0.24 | 587.42 | G300E | 2400300 | 18.83 | G300E | 0 | 0
1444 | Story35 | C46 | 40 MPa RC Column (27.5 cm x 27.5 cm) | Column | 40MPa | Concrete Rectangular | 275 | 275 | 756.3 | 3175 | 0.24 | 587.42 | G300E | 6871758.33 | 53.92 | G300E | 0 | 0
1445 | Story35 | C47 | 40 MPa RC Column (27.5 cm x 27.5 cm) | Column | 40MPa | Concrete Rectangular | 275 | 275 | 756.3 | 3175 | 0.24 | 587.42 | G300E | 8470900 | 66.47 | G300E | 0 | 0
1446 | Story35 | C48 | 40 MPa RC Column (27.5 cm x 27.5 cm) | Column | 40MPa | Concrete Rectangular | 275 | 275 | 756.3 | 3175 | 0.24 | 587.42 | G300E | 3907366.67 | 30.66 | G300E | 0 | 0
1447 | Story35 | C5 | 40 MPa RC Column (27.5 cm x 27.5 cm) | Column | 40MPa | Concrete Rectangular | 275 | 275 | 756.3 | 3175 | 0.24 | 587.42 | G300E | 2400300 | 18.83 | G300E | 0 | 0
1448 | Story35 | C6 | 40 MPa RC Column (27.5 cm x 27.5 cm) | Column | 40MPa | Concrete Rectangular | 275 | 275 | 756.3 | 3175 | 0.24 | 587.42 | G300E | 6872816.67 | 53.93 | G300E | 0 | 0
1449 | Story35 | C7 | 40 MPa RC Column (27.5 cm x 27.5 cm) | Column | 40MPa | Concrete Rectangular | 275 | 275 | 756.3 | 3175 | 0.24 | 587.42 | G300E | 8473016.67 | 66.48 | G300E | 0 | 0
1450 | Story35 | C8 | 40 MPa RC Column (27.5 cm x 27.5 cm) | Column | 40MPa | Concrete Rectangular | 275 | 275 | 756.3 | 3175 | 0.24 | 587.42 | G300E | 3908425 | 30.67 | G300E | 0 | 0
1451 | Story35 | C9 | 40 MPa RC Column (27.5 cm x 27.5 cm) | Column | 40MPa | Concrete Rectangular | 275 | 275 | 756.3 | 3175 | 0.24 | 587.42 | G300E | 8620125 | 67.64 | G300E | 0 | 0
1452 | Story36 | C1 | 40 MPa RC Column (27.5 cm x 27.5 cm) | Column | 40MPa | Concrete Rectangular | 275 | 275 | 756.3 | 3175 | 0.24 | 587.42 | G300E | 3184525 | 24.99 | G300E | 0 | 0
1453 | Story36 | C10 | 40 MPa RC Column (27.5 cm x 27.5 cm) | Column | 40MPa | Concrete Rectangular | 275 | 275 | 756.3 | 3175 | 0.24 | 587.42 | G300E | 2400300 | 18.83 | G300E | 0 | 0
1454 | Story36 | C11 | 40 MPa RC Column (27.5 cm x 27.5 cm) | Column | 40MPa | Concrete Rectangular | 275 | 275 | 756.3 | 3175 | 0.24 | 587.42 | G300E | 2613025 | 20.5 | G300E | 0 | 0
1455 | Story36 | C12 | 40 MPa RC Column (27.5 cm x 27.5 cm) | Column | 40MPa | Concrete Rectangular | 275 | 275 | 756.3 | 3175 | 0.24 | 587.42 | G300E | 2400300 | 18.83 | G300E | 0 | 0
1456 | Story36 | C13 | 40 MPa RC Column (27.5 cm x 27.5 cm) | Column | 40MPa | Concrete Rectangular | 275 | 275 | 756.3 | 3175 | 0.24 | 587.42 | G300E | 2400300 | 18.83 | G300E | 0 | 0
1457 | Story36 | C14 | 40 MPa RC Column (27.5 cm x 27.5 cm) | Column | 40MPa | Concrete Rectangular | 275 | 275 | 756.3 | 3175 | 0.24 | 587.42 | G300E | 2621491.67 | 20.57 | G300E | 0 | 0
1458 | Story36 | C15 | 40 MPa RC Column (27.5 cm x 27.5 cm) | Column | 40MPa | Concrete Rectangular | 275 | 275 | 756.3 | 3175 | 0.24 | 587.42 | G300E | 2400300 | 18.83 | G300E | 0 | 0
1459 | Story36 | C16 | 40 MPa RC Column (27.5 cm x 27.5 cm) | Column | 40MPa | Concrete Rectangular | 275 | 275 | 756.3 | 3175 | 0.24 | 587.42 | G300E | 8049683.33 | 63.16 | G300E | 0 | 0
1460 | Story36 | C17 | 40 MPa RC Column (27.5 cm x 27.5 cm) | Column | 40MPa | Concrete Rectangular | 275 | 275 | 756.3 | 3175 | 0.24 | 587.42 | G300E | 5010150 | 39.31 | G300E | 0 | 0
1461 | Story36 | C18 | 40 MPa RC Column (27.5 cm x 27.5 cm) | Column | 40MPa | Concrete Rectangular | 275 | 275 | 756.3 | 3175 | 0.24 | 587.42 | G300E | 2400300 | 18.83 | G300E | 0 | 0
1462 | Story36 | C19 | 40 MPa RC Column (27.5 cm x 27.5 cm) | Column | 40MPa | Concrete Rectangular | 275 | 275 | 756.3 | 3175 | 0.24 | 587.42 | G300E | 2446866.67 | 19.2 | G300E | 0 | 0
1463 | Story36 | C2 | 40 MPa RC Column (27.5 cm x 27.5 cm) | Column | 40MPa | Concrete Rectangular | 275 | 275 | 756.3 | 3175 | 0.24 | 587.42 | G300E | 8449733.33 | 66.3 | G300E | 0 | 0
1464 | Story36 | C22 | 40 MPa RC Column (27.5 cm x 27.5 cm) | Column | 40MPa | Concrete Rectangular | 275 | 275 | 756.3 | 3175 | 0.24 | 587.42 | G300E | 2448983.33 | 19.22 | G300E | 0 | 0
1465 | Story36 | C23 | 40 MPa RC Column (27.5 cm x 27.5 cm) | Column | 40MPa | Concrete Rectangular | 275 | 275 | 756.3 | 3175 | 0.24 | 587.42 | G300E | 2400300 | 18.83 | G300E | 0 | 0
1466 | Story36 | C24 | 40 MPa RC Column (27.5 cm x 27.5 cm) | Column | 40MPa | Concrete Rectangular | 275 | 275 | 756.3 | 3175 | 0.24 | 587.42 | G300E | 5010150 | 39.31 | G300E | 0 | 0
1467 | Story36 | C25 | 40 MPa RC Column (27.5 cm x 27.5 cm) | Column | 40MPa | Concrete Rectangular | 275 | 275 | 756.3 | 3175 | 0.24 | 587.42 | G300E | 5010150 | 39.31 | G300E | 0 | 0
1468 | Story36 | C26 | 40 MPa RC Column (27.5 cm x 27.5 cm) | Column | 40MPa | Concrete Rectangular | 275 | 275 | 756.3 | 3175 | 0.24 | 587.42 | G300E | 2400300 | 18.83 | G300E | 0 | 0
1469 | Story36 | C27 | 40 MPa RC Column (27.5 cm x 27.5 cm) | Column | 40MPa | Concrete Rectangular | 275 | 275 | 756.3 | 3175 | 0.24 | 587.42 | G300E | 2450041.67 | 19.22 | G300E | 0 | 0
1470 | Story36 | C3 | 40 MPa RC Column (27.5 cm x 27.5 cm) | Column | 40MPa | Concrete Rectangular | 275 | 275 | 756.3 | 3175 | 0.24 | 587.42 | G300E | 7029450 | 55.16 | G300E | 0 | 0
1471 | Story36 | C30 | 40 MPa RC Column (27.5 cm x 27.5 cm) | Column | 40MPa | Concrete Rectangular | 275 | 275 | 756.3 | 3175 | 0.24 | 587.42 | G300E | 2448983.33 | 19.22 | G300E | 0 | 0
1472 | Story36 | C31 | 40 MPa RC Column (27.5 cm x 27.5 cm) | Column | 40MPa | Concrete Rectangular | 275 | 275 | 756.3 | 3175 | 0.24 | 587.42 | G300E | 2400300 | 18.83 | G300E | 0 | 0
1473 | Story36 | C32 | 40 MPa RC Column (27.5 cm x 27.5 cm) | Column | 40MPa | Concrete Rectangular | 275 | 275 | 756.3 | 3175 | 0.24 | 587.42 | G300E | 5010150 | 39.31 | G300E | 0 | 0
1474 | Story36 | C33 | 40 MPa RC Column (27.5 cm x 27.5 cm) | Column | 40MPa | Concrete Rectangular | 275 | 275 | 756.3 | 3175 | 0.24 | 587.42 | G300E | 8048625 | 63.15 | G300E | 0 | 0
1475 | Story36 | C34 | 40 MPa RC Column (27.5 cm x 27.5 cm) | Column | 40MPa | Concrete Rectangular | 275 | 275 | 756.3 | 3175 | 0.24 | 587.42 | G300E | 2400300 | 18.83 | G300E | 0 | 0
1476 | Story36 | C35 | 40 MPa RC Column (27.5 cm x 27.5 cm) | Column | 40MPa | Concrete Rectangular | 275 | 275 | 756.3 | 3175 | 0.24 | 587.42 | G300E | 2620433.33 | 20.56 | G300E | 0 | 0
1477 | Story36 | C36 | 40 MPa RC Column (27.5 cm x 27.5 cm) | Column | 40MPa | Concrete Rectangular | 275 | 275 | 756.3 | 3175 | 0.24 | 587.42 | G300E | 2400300 | 18.83 | G300E | 0 | 0
1478 | Story36 | C37 | 40 MPa RC Column (27.5 cm x 27.5 cm) | Column | 40MPa | Concrete Rectangular | 275 | 275 | 756.3 | 3175 | 0.24 | 587.42 | G300E | 2400300 | 18.83 | G300E | 0 | 0
1479 | Story36 | C38 | 40 MPa RC Column (27.5 cm x 27.5 cm) | Column | 40MPa | Concrete Rectangular | 275 | 275 | 756.3 | 3175 | 0.24 | 587.42 | G300E | 2620433.33 | 20.56 | G300E | 0 | 0
1480 | Story36 | C39 | 40 MPa RC Column (27.5 cm x 27.5 cm) | Column | 40MPa | Concrete Rectangular | 275 | 275 | 756.3 | 3175 | 0.24 | 587.42 | G300E | 2400300 | 18.83 | G300E | 0 | 0
1481 | Story36 | C4 | 40 MPa RC Column (27.5 cm x 27.5 cm) | Column | 40MPa | Concrete Rectangular | 275 | 275 | 756.3 | 3175 | 0.24 | 587.42 | G300E | 2400300 | 18.83 | G300E | 0 | 0
1482 | Story36 | C40 | 40 MPa RC Column (27.5 cm x 27.5 cm) | Column | 40MPa | Concrete Rectangular | 275 | 275 | 756.3 | 3175 | 0.24 | 587.42 | G300E | 8048625 | 63.15 | G300E | 0 | 0
1483 | Story36 | C41 | 40 MPa RC Column (27.5 cm x 27.5 cm) | Column | 40MPa | Concrete Rectangular | 275 | 275 | 756.3 | 3175 | 0.24 | 587.42 | G300E | 3182408.33 | 24.97 | G300E | 0 | 0
1484 | Story36 | C42 | 40 MPa RC Column (27.5 cm x 27.5 cm) | Column | 40MPa | Concrete Rectangular | 275 | 275 | 756.3 | 3175 | 0.24 | 587.42 | G300E | 8450791.67 | 66.31 | G300E | 0 | 0
1485 | Story36 | C43 | 40 MPa RC Column (27.5 cm x 27.5 cm) | Column | 40MPa | Concrete Rectangular | 275 | 275 | 756.3 | 3175 | 0.24 | 587.42 | G300E | 7138458.33 | 56.01 | G300E | 0 | 0
1486 | Story36 | C44 | 40 MPa RC Column (27.5 cm x 27.5 cm) | Column | 40MPa | Concrete Rectangular | 275 | 275 | 756.3 | 3175 | 0.24 | 587.42 | G300E | 2400300 | 18.83 | G300E | 0 | 0
1487 | Story36 | C45 | 40 MPa RC Column (27.5 cm x 27.5 cm) | Column | 40MPa | Concrete Rectangular | 275 | 275 | 756.3 | 3175 | 0.24 | 587.42 | G300E | 2400300 | 18.83 | G300E | 0 | 0
1488 | Story36 | C46 | 40 MPa RC Column (27.5 cm x 27.5 cm) | Column | 40MPa | Concrete Rectangular | 275 | 275 | 756.3 | 3175 | 0.24 | 587.42 | G300E | 7138458.33 | 56.01 | G300E | 0 | 0
1489 | Story36 | C47 | 40 MPa RC Column (27.5 cm x 27.5 cm) | Column | 40MPa | Concrete Rectangular | 275 | 275 | 756.3 | 3175 | 0.24 | 587.42 | G300E | 8450791.67 | 66.31 | G300E | 0 | 0
1490 | Story36 | C48 | 40 MPa RC Column (27.5 cm x 27.5 cm) | Column | 40MPa | Concrete Rectangular | 275 | 275 | 756.3 | 3175 | 0.24 | 587.42 | G300E | 3182408.33 | 24.97 | G300E | 0 | 0
1491 | Story36 | C5 | 40 MPa RC Column (27.5 cm x 27.5 cm) | Column | 40MPa | Concrete Rectangular | 275 | 275 | 756.3 | 3175 | 0.24 | 587.42 | G300E | 2400300 | 18.83 | G300E | 0 | 0
1492 | Story36 | C6 | 40 MPa RC Column (27.5 cm x 27.5 cm) | Column | 40MPa | Concrete Rectangular | 275 | 275 | 756.3 | 3175 | 0.24 | 587.42 | G300E | 7138458.33 | 56.01 | G300E | 0 | 0
1493 | Story36 | C7 | 40 MPa RC Column (27.5 cm x 27.5 cm) | Column | 40MPa | Concrete Rectangular | 275 | 275 | 756.3 | 3175 | 0.24 | 587.42 | G300E | 8451850 | 66.32 | G300E | 0 | 0
1494 | Story36 | C8 | 40 MPa RC Column (27.5 cm x 27.5 cm) | Column | 40MPa | Concrete Rectangular | 275 | 275 | 756.3 | 3175 | 0.24 | 587.42 | G300E | 3184525 | 24.99 | G300E | 0 | 0
1495 | Story36 | C9 | 40 MPa RC Column (27.5 cm x 27.5 cm) | Column | 40MPa | Concrete Rectangular | 275 | 275 | 756.3 | 3175 | 0.24 | 587.42 | G300E | 8048625 | 63.15 | G300E | 0 | 0
1496 | Story37 | C1 | 40 MPa RC Column (25 cm x 25 cm) | Column | 40MPa | Concrete Rectangular | 250 | 250 | 625 | 3175 | 0.2 | 485.47 | G300E | 5500158.33 | 43.16 | G300E | 0 | 0
1497 | Story37 | C10 | 40 MPa RC Column (25 cm x 25 cm) | Column | 40MPa | Concrete Rectangular | 250 | 250 | 625 | 3175 | 0.2 | 485.47 | G300E | 4393141.67 | 34.47 | G300E | 0 | 0
1498 | Story37 | C11 | 40 MPa RC Column (25 cm x 25 cm) | Column | 40MPa | Concrete Rectangular | 250 | 250 | 625 | 3175 | 0.2 | 485.47 | G300E | 4315883.33 | 33.86 | G300E | 0 | 0
1499 | Story37 | C12 | 40 MPa RC Column (25 cm x 25 cm) | Column | 40MPa | Concrete Rectangular | 250 | 250 | 625 | 3175 | 0.2 | 485.47 | G300E | 3061758.33 | 24.02 | G300E | 0 | 0
1500 | Story37 | C13 | 40 MPa RC Column (25 cm x 25 cm) | Column | 40MPa | Concrete Rectangular | 250 | 250 | 625 | 3175 | 0.2 | 485.47 | G300E | 3015191.67 | 23.66 | G300E | 0 | 0
1501 | Story37 | C14 | 40 MPa RC Column (25 cm x 25 cm) | Column | 40MPa | Concrete Rectangular | 250 | 250 | 625 | 3175 | 0.2 | 485.47 | G300E | 4330700 | 33.98 | G300E | 0 | 0
1502 | Story37 | C15 | 40 MPa RC Column (25 cm x 25 cm) | Column | 40MPa | Concrete Rectangular | 250 | 250 | 625 | 3175 | 0.2 | 485.47 | G300E | 4395258.33 | 34.49 | G300E | 0 | 0
1503 | Story37 | C16 | 40 MPa RC Column (25 cm x 25 cm) | Column | 40MPa | Concrete Rectangular | 250 | 250 | 625 | 3175 | 0.2 | 485.47 | G300E | 8027458.33 | 62.99 | G300E | 0 | 0
1504 | Story37 | C17 | 40 MPa RC Column (25 cm x 25 cm) | Column | 40MPa | Concrete Rectangular | 250 | 250 | 625 | 3175 | 0.2 | 485.47 | G300E | 5228166.67 | 41.02 | G300E | 0 | 0
1505 | Story37 | C18 | 40 MPa RC Column (25 cm x 25 cm) | Column | 40MPa | Concrete Rectangular | 250 | 250 | 625 | 3175 | 0.2 | 485.47 | G300E | 4795308.33 | 37.63 | G300E | 230981.25 | 1.81
1506 | Story37 | C19 | 40 MPa RC Column (25 cm x 25 cm) | Column | 40MPa | Concrete Rectangular | 250 | 250 | 625 | 3175 | 0.2 | 485.47 | G300E | 5663141.67 | 44.44 | G300E | 307975 | 2.42
1507 | Story37 | C2 | 40 MPa RC Column (25 cm x 25 cm) | Column | 40MPa | Concrete Rectangular | 250 | 250 | 625 | 3175 | 0.2 | 485.47 | G300E | 7784041.67 | 61.08 | G300E | 0 | 0
1508 | Story37 | C22 | 40 MPa RC Column (25 cm x 25 cm) | Column | 40MPa | Concrete Rectangular | 250 | 250 | 625 | 3175 | 0.2 | 485.47 | G300E | 5666316.67 | 44.46 | G300E | 307975 | 2.42
1509 | Story37 | C23 | 40 MPa RC Column (25 cm x 25 cm) | Column | 40MPa | Concrete Rectangular | 250 | 250 | 625 | 3175 | 0.2 | 485.47 | G300E | 4797425 | 37.64 | G300E | 230981.25 | 1.81
1510 | Story37 | C24 | 40 MPa RC Column (25 cm x 25 cm) | Column | 40MPa | Concrete Rectangular | 250 | 250 | 625 | 3175 | 0.2 | 485.47 | G300E | 5228166.67 | 41.02 | G300E | 0 | 0
1511 | Story37 | C25 | 40 MPa RC Column (25 cm x 25 cm) | Column | 40MPa | Concrete Rectangular | 250 | 250 | 625 | 3175 | 0.2 | 485.47 | G300E | 5228166.67 | 41.02 | G300E | 0 | 0
1512 | Story37 | C26 | 40 MPa RC Column (25 cm x 25 cm) | Column | 40MPa | Concrete Rectangular | 250 | 250 | 625 | 3175 | 0.2 | 485.47 | G300E | 4797425 | 37.64 | G300E | 230981.25 | 1.81
1513 | Story37 | C27 | 40 MPa RC Column (25 cm x 25 cm) | Column | 40MPa | Concrete Rectangular | 250 | 250 | 625 | 3175 | 0.2 | 485.47 | G300E | 5666316.67 | 44.46 | G300E | 307975 | 2.42
1514 | Story37 | C3 | 40 MPa RC Column (25 cm x 25 cm) | Column | 40MPa | Concrete Rectangular | 250 | 250 | 625 | 3175 | 0.2 | 485.47 | G300E | 7187141.67 | 56.39 | G300E | 0 | 0
1515 | Story37 | C30 | 40 MPa RC Column (25 cm x 25 cm) | Column | 40MPa | Concrete Rectangular | 250 | 250 | 625 | 3175 | 0.2 | 485.47 | G300E | 5666316.67 | 44.46 | G300E | 307975 | 2.42
1516 | Story37 | C31 | 40 MPa RC Column (25 cm x 25 cm) | Column | 40MPa | Concrete Rectangular | 250 | 250 | 625 | 3175 | 0.2 | 485.47 | G300E | 4798483.33 | 37.65 | G300E | 230981.25 | 1.81
1517 | Story37 | C32 | 40 MPa RC Column (25 cm x 25 cm) | Column | 40MPa | Concrete Rectangular | 250 | 250 | 625 | 3175 | 0.2 | 485.47 | G300E | 5228166.67 | 41.02 | G300E | 0 | 0
1518 | Story37 | C33 | 40 MPa RC Column (25 cm x 25 cm) | Column | 40MPa | Concrete Rectangular | 250 | 250 | 625 | 3175 | 0.2 | 485.47 | G300E | 8026400 | 62.98 | G300E | 0 | 0
1519 | Story37 | C34 | 40 MPa RC Column (25 cm x 25 cm) | Column | 40MPa | Concrete Rectangular | 250 | 250 | 625 | 3175 | 0.2 | 485.47 | G300E | 4395258.33 | 34.49 | G300E | 0 | 0
1520 | Story37 | C35 | 40 MPa RC Column (25 cm x 25 cm) | Column | 40MPa | Concrete Rectangular | 250 | 250 | 625 | 3175 | 0.2 | 485.47 | G300E | 4329641.67 | 33.97 | G300E | 0 | 0
1521 | Story37 | C36 | 40 MPa RC Column (25 cm x 25 cm) | Column | 40MPa | Concrete Rectangular | 250 | 250 | 625 | 3175 | 0.2 | 485.47 | G300E | 3016250 | 23.67 | G300E | 0 | 0
1522 | Story37 | C37 | 40 MPa RC Column (25 cm x 25 cm) | Column | 40MPa | Concrete Rectangular | 250 | 250 | 625 | 3175 | 0.2 | 485.47 | G300E | 3016250 | 23.67 | G300E | 0 | 0
1523 | Story37 | C38 | 40 MPa RC Column (25 cm x 25 cm) | Column | 40MPa | Concrete Rectangular | 250 | 250 | 625 | 3175 | 0.2 | 485.47 | G300E | 4328583.33 | 33.96 | G300E | 0 | 0
1524 | Story37 | C39 | 40 MPa RC Column (25 cm x 25 cm) | Column | 40MPa | Concrete Rectangular | 250 | 250 | 625 | 3175 | 0.2 | 485.47 | G300E | 4395258.33 | 34.49 | G300E | 0 | 0
1525 | Story37 | C4 | 40 MPa RC Column (25 cm x 25 cm) | Column | 40MPa | Concrete Rectangular | 250 | 250 | 625 | 3175 | 0.2 | 485.47 | G300E | 1984375 | 15.57 | G300E | 0 | 0
1526 | Story37 | C40 | 40 MPa RC Column (25 cm x 25 cm) | Column | 40MPa | Concrete Rectangular | 250 | 250 | 625 | 3175 | 0.2 | 485.47 | G300E | 8027458.33 | 62.99 | G300E | 0 | 0
1527 | Story37 | C41 | 40 MPa RC Column (25 cm x 25 cm) | Column | 40MPa | Concrete Rectangular | 250 | 250 | 625 | 3175 | 0.2 | 485.47 | G300E | 5499100 | 43.15 | G300E | 0 | 0
1528 | Story37 | C42 | 40 MPa RC Column (25 cm x 25 cm) | Column | 40MPa | Concrete Rectangular | 250 | 250 | 625 | 3175 | 0.2 | 485.47 | G300E | 7785100 | 61.08 | G300E | 0 | 0
1529 | Story37 | C43 | 40 MPa RC Column (25 cm x 25 cm) | Column | 40MPa | Concrete Rectangular | 250 | 250 | 625 | 3175 | 0.2 | 485.47 | G300E | 7243233.33 | 56.83 | G300E | 0 | 0
1530 | Story37 | C44 | 40 MPa RC Column (25 cm x 25 cm) | Column | 40MPa | Concrete Rectangular | 250 | 250 | 625 | 3175 | 0.2 | 485.47 | G300E | 1984375 | 15.57 | G300E | 0 | 0
1531 | Story37 | C45 | 40 MPa RC Column (25 cm x 25 cm) | Column | 40MPa | Concrete Rectangular | 250 | 250 | 625 | 3175 | 0.2 | 485.47 | G300E | 1984375 | 15.57 | G300E | 0 | 0
1532 | Story37 | C46 | 40 MPa RC Column (25 cm x 25 cm) | Column | 40MPa | Concrete Rectangular | 250 | 250 | 625 | 3175 | 0.2 | 485.47 | G300E | 7243233.33 | 56.83 | G300E | 0 | 0
1533 | Story37 | C47 | 40 MPa RC Column (25 cm x 25 cm) | Column | 40MPa | Concrete Rectangular | 250 | 250 | 625 | 3175 | 0.2 | 485.47 | G300E | 7785100 | 61.08 | G300E | 0 | 0
1534 | Story37 | C48 | 40 MPa RC Column (25 cm x 25 cm) | Column | 40MPa | Concrete Rectangular | 250 | 250 | 625 | 3175 | 0.2 | 485.47 | G300E | 5499100 | 43.15 | G300E | 0 | 0
1535 | Story37 | C5 | 40 MPa RC Column (25 cm x 25 cm) | Column | 40MPa | Concrete Rectangular | 250 | 250 | 625 | 3175 | 0.2 | 485.47 | G300E | 1984375 | 15.57 | G300E | 0 | 0
1536 | Story37 | C6 | 40 MPa RC Column (25 cm x 25 cm) | Column | 40MPa | Concrete Rectangular | 250 | 250 | 625 | 3175 | 0.2 | 485.47 | G300E | 7243233.33 | 56.83 | G300E | 0 | 0
1537 | Story37 | C7 | 40 MPa RC Column (25 cm x 25 cm) | Column | 40MPa | Concrete Rectangular | 250 | 250 | 625 | 3175 | 0.2 | 485.47 | G300E | 7785100 | 61.08 | G300E | 0 | 0
1538 | Story37 | C8 | 40 MPa RC Column (25 cm x 25 cm) | Column | 40MPa | Concrete Rectangular | 250 | 250 | 625 | 3175 | 0.2 | 485.47 | G300E | 5500158.33 | 43.16 | G300E | 0 | 0
1539 | Story37 | C9 | 40 MPa RC Column (25 cm x 25 cm) | Column | 40MPa | Concrete Rectangular | 250 | 250 | 625 | 3175 | 0.2 | 485.47 | G300E | 8027458.33 | 62.99 | G300E | 0 | 0
1540 | Story38 | C1 | 40 MPa RC Column (25 cm x 25 cm) | Column | 40MPa | Concrete Rectangular | 250 | 250 | 625 | 3175 | 0.2 | 485.47 | G300E | 4285191.67 | 33.62 | G300E | 0 | 0
1541 | Story38 | C10 | 40 MPa RC Column (25 cm x 25 cm) | Column | 40MPa | Concrete Rectangular | 250 | 250 | 625 | 3175 | 0.2 | 485.47 | G300E | 1984375 | 15.57 | G300E | 0 | 0
1542 | Story38 | C11 | 40 MPa RC Column (25 cm x 25 cm) | Column | 40MPa | Concrete Rectangular | 250 | 250 | 625 | 3175 | 0.2 | 485.47 | G300E | 1984375 | 15.57 | G300E | 0 | 0
1543 | Story38 | C12 | 40 MPa RC Column (25 cm x 25 cm) | Column | 40MPa | Concrete Rectangular | 250 | 250 | 625 | 3175 | 0.2 | 485.47 | G300E | 7893050 | 61.93 | G300E | 461962.5 | 3.62
1544 | Story38 | C13 | 40 MPa RC Column (25 cm x 25 cm) | Column | 40MPa | Concrete Rectangular | 250 | 250 | 625 | 3175 | 0.2 | 485.47 | G300E | 7815791.67 | 61.33 | G300E | 461962.5 | 3.62
1545 | Story38 | C14 | 40 MPa RC Column (25 cm x 25 cm) | Column | 40MPa | Concrete Rectangular | 250 | 250 | 625 | 3175 | 0.2 | 485.47 | G300E | 1984375 | 15.57 | G300E | 0 | 0
1546 | Story38 | C15 | 40 MPa RC Column (25 cm x 25 cm) | Column | 40MPa | Concrete Rectangular | 250 | 250 | 625 | 3175 | 0.2 | 485.47 | G300E | 1984375 | 15.57 | G300E | 0 | 0
1547 | Story38 | C16 | 40 MPa RC Column (25 cm x 25 cm) | Column | 40MPa | Concrete Rectangular | 250 | 250 | 625 | 3175 | 0.2 | 485.47 | G300E | 6888691.67 | 54.05 | G300E | 0 | 0
1548 | Story38 | C17 | 40 MPa RC Column (25 cm x 25 cm) | Column | 40MPa | Concrete Rectangular | 250 | 250 | 625 | 3175 | 0.2 | 485.47 | G300E | 4524375 | 35.5 | G300E | 0 | 0
1549 | Story38 | C18 | 40 MPa RC Column (25 cm x 25 cm) | Column | 40MPa | Concrete Rectangular | 250 | 250 | 625 | 3175 | 0.2 | 485.47 | G300E | 12405783.33 | 97.34 | G300E | 461962.5 | 3.62
1550 | Story38 | C19 | 40 MPa RC Column (25 cm x 25 cm) | Column | 40MPa | Concrete Rectangular | 250 | 250 | 625 | 3175 | 0.2 | 485.47 | G300E | 12310533.33 | 96.59 | G300E | 461962.5 | 3.62
1551 | Story38 | C2 | 40 MPa RC Column (25 cm x 25 cm) | Column | 40MPa | Concrete Rectangular | 250 | 250 | 625 | 3175 | 0.2 | 485.47 | G300E | 9103783.33 | 71.43 | G300E | 76993.75 | 0.6
1552 | Story38 | C22 | 40 MPa RC Column (25 cm x 25 cm) | Column | 40MPa | Concrete Rectangular | 250 | 250 | 625 | 3175 | 0.2 | 485.47 | G300E | 12311591.67 | 96.6 | G300E | 461962.5 | 3.62
1553 | Story38 | C23 | 40 MPa RC Column (25 cm x 25 cm) | Column | 40MPa | Concrete Rectangular | 250 | 250 | 625 | 3175 | 0.2 | 485.47 | G300E | 12407900 | 97.36 | G300E | 461962.5 | 3.62
1554 | Story38 | C24 | 40 MPa RC Column (25 cm x 25 cm) | Column | 40MPa | Concrete Rectangular | 250 | 250 | 625 | 3175 | 0.2 | 485.47 | G300E | 4524375 | 35.5 | G300E | 0 | 0
1555 | Story38 | C25 | 40 MPa RC Column (25 cm x 25 cm) | Column | 40MPa | Concrete Rectangular | 250 | 250 | 625 | 3175 | 0.2 | 485.47 | G300E | 4524375 | 35.5 | G300E | 0 | 0
1556 | Story38 | C26 | 40 MPa RC Column (25 cm x 25 cm) | Column | 40MPa | Concrete Rectangular | 250 | 250 | 625 | 3175 | 0.2 | 485.47 | G300E | 12407900 | 97.36 | G300E | 461962.5 | 3.62
1557 | Story38 | C27 | 40 MPa RC Column (25 cm x 25 cm) | Column | 40MPa | Concrete Rectangular | 250 | 250 | 625 | 3175 | 0.2 | 485.47 | G300E | 12312650 | 96.61 | G300E | 461962.5 | 3.62
1558 | Story38 | C3 | 40 MPa RC Column (25 cm x 25 cm) | Column | 40MPa | Concrete Rectangular | 250 | 250 | 625 | 3175 | 0.2 | 485.47 | G300E | 8829675 | 69.28 | G300E | 76993.75 | 0.6
1559 | Story38 | C30 | 40 MPa RC Column (25 cm x 25 cm) | Column | 40MPa | Concrete Rectangular | 250 | 250 | 625 | 3175 | 0.2 | 485.47 | G300E | 12313708.33 | 96.62 | G300E | 461962.5 | 3.62
1560 | Story38 | C31 | 40 MPa RC Column (25 cm x 25 cm) | Column | 40MPa | Concrete Rectangular | 250 | 250 | 625 | 3175 | 0.2 | 485.47 | G300E | 12407900 | 97.36 | G300E | 461962.5 | 3.62
1561 | Story38 | C32 | 40 MPa RC Column (25 cm x 25 cm) | Column | 40MPa | Concrete Rectangular | 250 | 250 | 625 | 3175 | 0.2 | 485.47 | G300E | 4524375 | 35.5 | G300E | 0 | 0
1562 | Story38 | C33 | 40 MPa RC Column (25 cm x 25 cm) | Column | 40MPa | Concrete Rectangular | 250 | 250 | 625 | 3175 | 0.2 | 485.47 | G300E | 6888691.67 | 54.05 | G300E | 0 | 0
1563 | Story38 | C34 | 40 MPa RC Column (25 cm x 25 cm) | Column | 40MPa | Concrete Rectangular | 250 | 250 | 625 | 3175 | 0.2 | 485.47 | G300E | 1984375 | 15.57 | G300E | 0 | 0
1564 | Story38 | C35 | 40 MPa RC Column (25 cm x 25 cm) | Column | 40MPa | Concrete Rectangular | 250 | 250 | 625 | 3175 | 0.2 | 485.47 | G300E | 1984375 | 15.57 | G300E | 0 | 0
1565 | Story38 | C36 | 40 MPa RC Column (25 cm x 25 cm) | Column | 40MPa | Concrete Rectangular | 250 | 250 | 625 | 3175 | 0.2 | 485.47 | G300E | 7828491.67 | 61.43 | G300E | 461962.5 | 3.62
1566 | Story38 | C37 | 40 MPa RC Column (25 cm x 25 cm) | Column | 40MPa | Concrete Rectangular | 250 | 250 | 625 | 3175 | 0.2 | 485.47 | G300E | 7828491.67 | 61.43 | G300E | 461962.5 | 3.62
1567 | Story38 | C38 | 40 MPa RC Column (25 cm x 25 cm) | Column | 40MPa | Concrete Rectangular | 250 | 250 | 625 | 3175 | 0.2 | 485.47 | G300E | 1984375 | 15.57 | G300E | 0 | 0
1568 | Story38 | C39 | 40 MPa RC Column (25 cm x 25 cm) | Column | 40MPa | Concrete Rectangular | 250 | 250 | 625 | 3175 | 0.2 | 485.47 | G300E | 1984375 | 15.57 | G300E | 0 | 0
1569 | Story38 | C4 | 40 MPa RC Column (25 cm x 25 cm) | Column | 40MPa | Concrete Rectangular | 250 | 250 | 625 | 3175 | 0.2 | 485.47 | G300E | 2822575 | 22.15 | G300E | 0 | 0
1570 | Story38 | C40 | 40 MPa RC Column (25 cm x 25 cm) | Column | 40MPa | Concrete Rectangular | 250 | 250 | 625 | 3175 | 0.2 | 485.47 | G300E | 6888691.67 | 54.05 | G300E | 0 | 0
1571 | Story38 | C41 | 40 MPa RC Column (25 cm x 25 cm) | Column | 40MPa | Concrete Rectangular | 250 | 250 | 625 | 3175 | 0.2 | 485.47 | G300E | 4284133.33 | 33.61 | G300E | 0 | 0
1572 | Story38 | C42 | 40 MPa RC Column (25 cm x 25 cm) | Column | 40MPa | Concrete Rectangular | 250 | 250 | 625 | 3175 | 0.2 | 485.47 | G300E | 9102725 | 71.42 | G300E | 76993.75 | 0.6
1573 | Story38 | C43 | 40 MPa RC Column (25 cm x 25 cm) | Column | 40MPa | Concrete Rectangular | 250 | 250 | 625 | 3175 | 0.2 | 485.47 | G300E | 8881533.33 | 69.69 | G300E | 76993.75 | 0.6
1574 | Story38 | C44 | 40 MPa RC Column (25 cm x 25 cm) | Column | 40MPa | Concrete Rectangular | 250 | 250 | 625 | 3175 | 0.2 | 485.47 | G300E | 2832100 | 22.22 | G300E | 0 | 0
1575 | Story38 | C45 | 40 MPa RC Column (25 cm x 25 cm) | Column | 40MPa | Concrete Rectangular | 250 | 250 | 625 | 3175 | 0.2 | 485.47 | G300E | 2832100 | 22.22 | G300E | 0 | 0
1576 | Story38 | C46 | 40 MPa RC Column (25 cm x 25 cm) | Column | 40MPa | Concrete Rectangular | 250 | 250 | 625 | 3175 | 0.2 | 485.47 | G300E | 8881533.33 | 69.69 | G300E | 76993.75 | 0.6
1577 | Story38 | C47 | 40 MPa RC Column (25 cm x 25 cm) | Column | 40MPa | Concrete Rectangular | 250 | 250 | 625 | 3175 | 0.2 | 485.47 | G300E | 9102725 | 71.42 | G300E | 76993.75 | 0.6
1578 | Story38 | C48 | 40 MPa RC Column (25 cm x 25 cm) | Column | 40MPa | Concrete Rectangular | 250 | 250 | 625 | 3175 | 0.2 | 485.47 | G300E | 4284133.33 | 33.61 | G300E | 0 | 0
1579 | Story38 | C5 | 40 MPa RC Column (25 cm x 25 cm) | Column | 40MPa | Concrete Rectangular | 250 | 250 | 625 | 3175 | 0.2 | 485.47 | G300E | 2827866.67 | 22.19 | G300E | 0 | 0
1580 | Story38 | C6 | 40 MPa RC Column (25 cm x 25 cm) | Column | 40MPa | Concrete Rectangular | 250 | 250 | 625 | 3175 | 0.2 | 485.47 | G300E | 8882591.67 | 69.7 | G300E | 76993.75 | 0.6
1581 | Story38 | C7 | 40 MPa RC Column (25 cm x 25 cm) | Column | 40MPa | Concrete Rectangular | 250 | 250 | 625 | 3175 | 0.2 | 485.47 | G300E | 9103783.33 | 71.43 | G300E | 76993.75 | 0.6
1582 | Story38 | C8 | 40 MPa RC Column (25 cm x 25 cm) | Column | 40MPa | Concrete Rectangular | 250 | 250 | 625 | 3175 | 0.2 | 485.47 | G300E | 4285191.67 | 33.62 | G300E | 0 | 0
1583 | Story38 | C9 | 40 MPa RC Column (25 cm x 25 cm) | Column | 40MPa | Concrete Rectangular | 250 | 250 | 625 | 3175 | 0.2 | 485.47 | G300E | 6888691.67 | 54.05 | G300E | 0 | 0
1584 | Story39 | C1 | 40 MPa RC Column (35 cm x 35 cm) | Column | 40MPa | Concrete Rectangular | 350 | 350 | 1225 | 3175 | 0.39 | 951.53 | G300E | 3889375 | 30.52 | G300E | 0 | 0
1585 | Story39 | C10 | 40 MPa RC Column (35 cm x 35 cm) | Column | 40MPa | Concrete Rectangular | 350 | 350 | 1225 | 3175 | 0.39 | 951.53 | G300E | 3889375 | 30.52 | G300E | 0 | 0
1586 | Story39 | C11 | 40 MPa RC Column (35 cm x 35 cm) | Column | 40MPa | Concrete Rectangular | 350 | 350 | 1225 | 3175 | 0.39 | 951.53 | G300E | 3889375 | 30.52 | G300E | 0 | 0
1587 | Story39 | C12 | 40 MPa RC Column (35 cm x 35 cm) | Column | 40MPa | Concrete Rectangular | 350 | 350 | 1225 | 3175 | 0.39 | 951.53 | G300E | 13201650 | 103.59 | G300E | 906780 | 7.11
1588 | Story39 | C13 | 40 MPa RC Column (35 cm x 35 cm) | Column | 40MPa | Concrete Rectangular | 350 | 350 | 1225 | 3175 | 0.39 | 951.53 | G300E | 13073591.67 | 102.58 | G300E | 906780 | 7.11
1589 | Story39 | C14 | 40 MPa RC Column (35 cm x 35 cm) | Column | 40MPa | Concrete Rectangular | 350 | 350 | 1225 | 3175 | 0.39 | 951.53 | G300E | 3889375 | 30.52 | G300E | 0 | 0
1590 | Story39 | C15 | 40 MPa RC Column (35 cm x 35 cm) | Column | 40MPa | Concrete Rectangular | 350 | 350 | 1225 | 3175 | 0.39 | 951.53 | G300E | 3889375 | 30.52 | G300E | 0 | 0
1591 | Story39 | C16 | 40 MPa RC Column (35 cm x 35 cm) | Column | 40MPa | Concrete Rectangular | 350 | 350 | 1225 | 3175 | 0.39 | 951.53 | G300E | 6632575 | 52.04 | G300E | 0 | 0
1592 | Story39 | C17 | 40 MPa RC Column (35 cm x 35 cm) | Column | 40MPa | Concrete Rectangular | 350 | 350 | 1225 | 3175 | 0.39 | 951.53 | G300E | 4674658.33 | 36.68 | G300E | 0 | 0
1593 | Story39 | C18 | 40 MPa RC Column (35 cm x 35 cm) | Column | 40MPa | Concrete Rectangular | 350 | 350 | 1225 | 3175 | 0.39 | 951.53 | G300E | 19613033.33 | 153.89 | G300E | 906780 | 7.11
1594 | Story39 | C19 | 40 MPa RC Column (35 cm x 35 cm) | Column | 40MPa | Concrete Rectangular | 350 | 350 | 1225 | 3175 | 0.39 | 951.53 | G300E | 18595975 | 145.91 | G300E | 906780 | 7.11
1595 | Story39 | C2 | 40 MPa RC Column (35 cm x 35 cm) | Column | 40MPa | Concrete Rectangular | 350 | 350 | 1225 | 3175 | 0.39 | 951.53 | G300E | 11119908.33 | 87.25 | G300E | 453390 | 3.56
1596 | Story39 | C22 | 40 MPa RC Column (35 cm x 35 cm) | Column | 40MPa | Concrete Rectangular | 350 | 350 | 1225 | 3175 | 0.39 | 951.53 | G300E | 18595975 | 145.91 | G300E | 906780 | 7.11
1597 | Story39 | C23 | 40 MPa RC Column (35 cm x 35 cm) | Column | 40MPa | Concrete Rectangular | 350 | 350 | 1225 | 3175 | 0.39 | 951.53 | G300E | 19615150 | 153.91 | G300E | 906780 | 7.11
1598 | Story39 | C24 | 40 MPa RC Column (35 cm x 35 cm) | Column | 40MPa | Concrete Rectangular | 350 | 350 | 1225 | 3175 | 0.39 | 951.53 | G300E | 4674658.33 | 36.68 | G300E | 0 | 0
1599 | Story39 | C25 | 40 MPa RC Column (35 cm x 35 cm) | Column | 40MPa | Concrete Rectangular | 350 | 350 | 1225 | 3175 | 0.39 | 951.53 | G300E | 4674658.33 | 36.68 | G300E | 0 | 0
1600 | Story39 | C26 | 40 MPa RC Column (35 cm x 35 cm) | Column | 40MPa | Concrete Rectangular | 350 | 350 | 1225 | 3175 | 0.39 | 951.53 | G300E | 19615150 | 153.91 | G300E | 906780 | 7.11
1601 | Story39 | C27 | 40 MPa RC Column (35 cm x 35 cm) | Column | 40MPa | Concrete Rectangular | 350 | 350 | 1225 | 3175 | 0.39 | 951.53 | G300E | 18598091.67 | 145.93 | G300E | 906780 | 7.11
1602 | Story39 | C3 | 40 MPa RC Column (35 cm x 35 cm) | Column | 40MPa | Concrete Rectangular | 350 | 350 | 1225 | 3175 | 0.39 | 951.53 | G300E | 10965391.67 | 86.04 | G300E | 453390 | 3.56
1603 | Story39 | C30 | 40 MPa RC Column (35 cm x 35 cm) | Column | 40MPa | Concrete Rectangular | 350 | 350 | 1225 | 3175 | 0.39 | 951.53 | G300E | 18599150 | 145.94 | G300E | 906780 | 7.11
1604 | Story39 | C31 | 40 MPa RC Column (35 cm x 35 cm) | Column | 40MPa | Concrete Rectangular | 350 | 350 | 1225 | 3175 | 0.39 | 951.53 | G300E | 19615150 | 153.91 | G300E | 906780 | 7.11
1605 | Story39 | C32 | 40 MPa RC Column (35 cm x 35 cm) | Column | 40MPa | Concrete Rectangular | 350 | 350 | 1225 | 3175 | 0.39 | 951.53 | G300E | 4674658.33 | 36.68 | G300E | 0 | 0
1606 | Story39 | C33 | 40 MPa RC Column (35 cm x 35 cm) | Column | 40MPa | Concrete Rectangular | 350 | 350 | 1225 | 3175 | 0.39 | 951.53 | G300E | 6632575 | 52.04 | G300E | 0 | 0
1607 | Story39 | C34 | 40 MPa RC Column (35 cm x 35 cm) | Column | 40MPa | Concrete Rectangular | 350 | 350 | 1225 | 3175 | 0.39 | 951.53 | G300E | 3889375 | 30.52 | G300E | 0 | 0
1608 | Story39 | C35 | 40 MPa RC Column (35 cm x 35 cm) | Column | 40MPa | Concrete Rectangular | 350 | 350 | 1225 | 3175 | 0.39 | 951.53 | G300E | 3889375 | 30.52 | G300E | 0 | 0
1609 | Story39 | C36 | 40 MPa RC Column (35 cm x 35 cm) | Column | 40MPa | Concrete Rectangular | 350 | 350 | 1225 | 3175 | 0.39 | 951.53 | G300E | 13092641.67 | 102.73 | G300E | 906780 | 7.11
1610 | Story39 | C37 | 40 MPa RC Column (35 cm x 35 cm) | Column | 40MPa | Concrete Rectangular | 350 | 350 | 1225 | 3175 | 0.39 | 951.53 | G300E | 13092641.67 | 102.73 | G300E | 906780 | 7.11
1611 | Story39 | C38 | 40 MPa RC Column (35 cm x 35 cm) | Column | 40MPa | Concrete Rectangular | 350 | 350 | 1225 | 3175 | 0.39 | 951.53 | G300E | 3889375 | 30.52 | G300E | 0 | 0
1612 | Story39 | C39 | 40 MPa RC Column (35 cm x 35 cm) | Column | 40MPa | Concrete Rectangular | 350 | 350 | 1225 | 3175 | 0.39 | 951.53 | G300E | 3889375 | 30.52 | G300E | 0 | 0
1613 | Story39 | C4 | 40 MPa RC Column (35 cm x 35 cm) | Column | 40MPa | Concrete Rectangular | 350 | 350 | 1225 | 3175 | 0.39 | 951.53 | G300E | 4951941.67 | 38.85 | G300E | 0 | 0
1614 | Story39 | C40 | 40 MPa RC Column (35 cm x 35 cm) | Column | 40MPa | Concrete Rectangular | 350 | 350 | 1225 | 3175 | 0.39 | 951.53 | G300E | 6632575 | 52.04 | G300E | 0 | 0
1615 | Story39 | C41 | 40 MPa RC Column (35 cm x 35 cm) | Column | 40MPa | Concrete Rectangular | 350 | 350 | 1225 | 3175 | 0.39 | 951.53 | G300E | 3889375 | 30.52 | G300E | 0 | 0
1616 | Story39 | C42 | 40 MPa RC Column (35 cm x 35 cm) | Column | 40MPa | Concrete Rectangular | 350 | 350 | 1225 | 3175 | 0.39 | 951.53 | G300E | 11126258.33 | 87.3 | G300E | 453390 | 3.56
1617 | Story39 | C43 | 40 MPa RC Column (35 cm x 35 cm) | Column | 40MPa | Concrete Rectangular | 350 | 350 | 1225 | 3175 | 0.39 | 951.53 | G300E | 10977033.33 | 86.13 | G300E | 453390 | 3.56
1618 | Story39 | C44 | 40 MPa RC Column (35 cm x 35 cm) | Column | 40MPa | Concrete Rectangular | 350 | 350 | 1225 | 3175 | 0.39 | 951.53 | G300E | 4977341.67 | 39.05 | G300E | 0 | 0
1619 | Story39 | C45 | 40 MPa RC Column (35 cm x 35 cm) | Column | 40MPa | Concrete Rectangular | 350 | 350 | 1225 | 3175 | 0.39 | 951.53 | G300E | 4977341.67 | 39.05 | G300E | 0 | 0
1620 | Story39 | C46 | 40 MPa RC Column (35 cm x 35 cm) | Column | 40MPa | Concrete Rectangular | 350 | 350 | 1225 | 3175 | 0.39 | 951.53 | G300E | 10977033.33 | 86.13 | G300E | 453390 | 3.56
1621 | Story39 | C47 | 40 MPa RC Column (35 cm x 35 cm) | Column | 40MPa | Concrete Rectangular | 350 | 350 | 1225 | 3175 | 0.39 | 951.53 | G300E | 11126258.33 | 87.3 | G300E | 453390 | 3.56
1622 | Story39 | C48 | 40 MPa RC Column (35 cm x 35 cm) | Column | 40MPa | Concrete Rectangular | 350 | 350 | 1225 | 3175 | 0.39 | 951.53 | G300E | 3889375 | 30.52 | G300E | 0 | 0
1623 | Story39 | C5 | 40 MPa RC Column (35 cm x 35 cm) | Column | 40MPa | Concrete Rectangular | 350 | 350 | 1225 | 3175 | 0.39 | 951.53 | G300E | 4970991.67 | 39 | G300E | 0 | 0
1624 | Story39 | C6 | 40 MPa RC Column (35 cm x 35 cm) | Column | 40MPa | Concrete Rectangular | 350 | 350 | 1225 | 3175 | 0.39 | 951.53 | G300E | 10978091.67 | 86.14 | G300E | 453390 | 3.56
1625 | Story39 | C7 | 40 MPa RC Column (35 cm x 35 cm) | Column | 40MPa | Concrete Rectangular | 350 | 350 | 1225 | 3175 | 0.39 | 951.53 | G300E | 11126258.33 | 87.3 | G300E | 453390 | 3.56
1626 | Story39 | C8 | 40 MPa RC Column (35 cm x 35 cm) | Column | 40MPa | Concrete Rectangular | 350 | 350 | 1225 | 3175 | 0.39 | 951.53 | G300E | 3889375 | 30.52 | G300E | 0 | 0
1627 | Story39 | C9 | 40 MPa RC Column (35 cm x 35 cm) | Column | 40MPa | Concrete Rectangular | 350 | 350 | 1225 | 3175 | 0.39 | 951.53 | G300E | 6632575 | 52.04 | G300E | 0 | 0
1628 | Story4 | C1 | 40 MPa RC Column (65 cm x 65 cm) | Column | 40MPa | Concrete Rectangular | 650 | 650 | 4225 | 3225 | 1.36 | 3333.49 | G300E | 13625625 | 106.91 | G300E | 0 | 0
1629 | Story4 | C10 | 40 MPa RC Column (65 cm x 65 cm) | Column | 40MPa | Concrete Rectangular | 650 | 650 | 4225 | 3225 | 1.36 | 3333.49 | G300E | 79708025 | 625.42 | G300E | 0 | 0
1630 | Story4 | C11 | 40 MPa RC Column (65 cm x 65 cm) | Column | 40MPa | Concrete Rectangular | 650 | 650 | 4225 | 3225 | 1.36 | 3333.49 | G300E | 70570525 | 553.72 | G300E | 0 | 0
1631 | Story4 | C12 | 40 MPa RC Column (65 cm x 65 cm) | Column | 40MPa | Concrete Rectangular | 650 | 650 | 4225 | 3225 | 1.36 | 3333.49 | G300E | 18312625 | 143.69 | G300E | 0 | 0
1632 | Story4 | C13 | 40 MPa RC Column (65 cm x 65 cm) | Column | 40MPa | Concrete Rectangular | 650 | 650 | 4225 | 3225 | 1.36 | 3333.49 | G300E | 18128800 | 142.25 | G300E | 0 | 0
1633 | Story4 | C14 | 40 MPa RC Column (65 cm x 65 cm) | Column | 40MPa | Concrete Rectangular | 650 | 650 | 4225 | 3225 | 1.36 | 3333.49 | G300E | 70579125 | 553.79 | G300E | 0 | 0
1634 | Story4 | C15 | 40 MPa RC Column (65 cm x 65 cm) | Column | 40MPa | Concrete Rectangular | 650 | 650 | 4225 | 3225 | 1.36 | 3333.49 | G300E | 79711250 | 625.44 | G300E | 0 | 0
1635 | Story4 | C16 | 40 MPa RC Column (65 cm x 65 cm) | Column | 40MPa | Concrete Rectangular | 650 | 650 | 4225 | 3225 | 1.36 | 3333.49 | G300E | 22366450 | 175.5 | G300E | 0 | 0
1636 | Story4 | C17 | 40 MPa RC Column (65 cm x 65 cm) | Column | 40MPa | Concrete Rectangular | 650 | 650 | 4225 | 3225 | 1.36 | 3333.49 | G300E | 24044525 | 188.66 | G300E | 0 | 0
1637 | Story4 | C18 | 40 MPa RC Column (65 cm x 65 cm) | Column | 40MPa | Concrete Rectangular | 650 | 650 | 4225 | 3225 | 1.36 | 3333.49 | G300E | 48509375 | 380.62 | G300E | 0 | 0
1638 | Story4 | C19 | 40 MPa RC Column (65 cm x 65 cm) | Column | 40MPa | Concrete Rectangular | 650 | 650 | 4225 | 3225 | 1.36 | 3333.49 | G300E | 36085600 | 283.14 | G300E | 0 | 0
1639 | Story4 | C2 | 40 MPa RC Column (65 cm x 65 cm) | Column | 40MPa | Concrete Rectangular | 650 | 650 | 4225 | 3225 | 1.36 | 3333.49 | G300E | 22439550 | 176.07 | G300E | 0 | 0
1640 | Story4 | C22 | 40 MPa RC Column (65 cm x 65 cm) | Column | 40MPa | Concrete Rectangular | 650 | 650 | 4225 | 3225 | 1.36 | 3333.49 | G300E | 36086675 | 283.15 | G300E | 0 | 0
1641 | Story4 | C23 | 40 MPa RC Column (65 cm x 65 cm) | Column | 40MPa | Concrete Rectangular | 650 | 650 | 4225 | 3225 | 1.36 | 3333.49 | G300E | 48512600 | 380.65 | G300E | 0 | 0
1642 | Story4 | C24 | 40 MPa RC Column (65 cm x 65 cm) | Column | 40MPa | Concrete Rectangular | 650 | 650 | 4225 | 3225 | 1.36 | 3333.49 | G300E | 24044525 | 188.66 | G300E | 0 | 0
1643 | Story4 | C25 | 40 MPa RC Column (65 cm x 65 cm) | Column | 40MPa | Concrete Rectangular | 650 | 650 | 4225 | 3225 | 1.36 | 3333.49 | G300E | 24044525 | 188.66 | G300E | 0 | 0
1644 | Story4 | C26 | 40 MPa RC Column (65 cm x 65 cm) | Column | 40MPa | Concrete Rectangular | 650 | 650 | 4225 | 3225 | 1.36 | 3333.49 | G300E | 48509375 | 380.62 | G300E | 0 | 0
1645 | Story4 | C27 | 40 MPa RC Column (65 cm x 65 cm) | Column | 40MPa | Concrete Rectangular | 650 | 650 | 4225 | 3225 | 1.36 | 3333.49 | G300E | 36086675 | 283.15 | G300E | 0 | 0
1646 | Story4 | C3 | 40 MPa RC Column (65 cm x 65 cm) | Column | 40MPa | Concrete Rectangular | 650 | 650 | 4225 | 3225 | 1.36 | 3333.49 | G300E | 17663325 | 138.59 | G300E | 0 | 0
1647 | Story4 | C30 | 40 MPa RC Column (65 cm x 65 cm) | Column | 40MPa | Concrete Rectangular | 650 | 650 | 4225 | 3225 | 1.36 | 3333.49 | G300E | 36089900 | 283.17 | G300E | 0 | 0
1648 | Story4 | C31 | 40 MPa RC Column (65 cm x 65 cm) | Column | 40MPa | Concrete Rectangular | 650 | 650 | 4225 | 3225 | 1.36 | 3333.49 | G300E | 48512600 | 380.65 | G300E | 0 | 0
1649 | Story4 | C32 | 40 MPa RC Column (65 cm x 65 cm) | Column | 40MPa | Concrete Rectangular | 650 | 650 | 4225 | 3225 | 1.36 | 3333.49 | G300E | 24044525 | 188.66 | G300E | 0 | 0
1650 | Story4 | C33 | 40 MPa RC Column (65 cm x 65 cm) | Column | 40MPa | Concrete Rectangular | 650 | 650 | 4225 | 3225 | 1.36 | 3333.49 | G300E | 22366450 | 175.5 | G300E | 0 | 0
1651 | Story4 | C34 | 40 MPa RC Column (65 cm x 65 cm) | Column | 40MPa | Concrete Rectangular | 650 | 650 | 4225 | 3225 | 1.36 | 3333.49 | G300E | 79711250 | 625.44 | G300E | 0 | 0
1652 | Story4 | C35 | 40 MPa RC Column (65 cm x 65 cm) | Column | 40MPa | Concrete Rectangular | 650 | 650 | 4225 | 3225 | 1.36 | 3333.49 | G300E | 70582350 | 553.82 | G300E | 0 | 0
1653 | Story4 | C36 | 40 MPa RC Column (65 cm x 65 cm) | Column | 40MPa | Concrete Rectangular | 650 | 650 | 4225 | 3225 | 1.36 | 3333.49 | G300E | 18180400 | 142.65 | G300E | 0 | 0
1654 | Story4 | C37 | 40 MPa RC Column (65 cm x 65 cm) | Column | 40MPa | Concrete Rectangular | 650 | 650 | 4225 | 3225 | 1.36 | 3333.49 | G300E | 18181475 | 142.66 | G300E | 0 | 0
1655 | Story4 | C38 | 40 MPa RC Column (65 cm x 65 cm) | Column | 40MPa | Concrete Rectangular | 650 | 650 | 4225 | 3225 | 1.36 | 3333.49 | G300E | 70583425 | 553.82 | G300E | 0 | 0
1656 | Story4 | C39 | 40 MPa RC Column (65 cm x 65 cm) | Column | 40MPa | Concrete Rectangular | 650 | 650 | 4225 | 3225 | 1.36 | 3333.49 | G300E | 79711250 | 625.44 | G300E | 0 | 0
1657 | Story4 | C4 | 40 MPa RC Column (65 cm x 65 cm) | Column | 40MPa | Concrete Rectangular | 650 | 650 | 4225 | 3225 | 1.36 | 3333.49 | G300E | 13625625 | 106.91 | G300E | 0 | 0
1658 | Story4 | C40 | 40 MPa RC Column (65 cm x 65 cm) | Column | 40MPa | Concrete Rectangular | 650 | 650 | 4225 | 3225 | 1.36 | 3333.49 | G300E | 22368600 | 175.51 | G300E | 0 | 0
1659 | Story4 | C41 | 40 MPa RC Column (65 cm x 65 cm) | Column | 40MPa | Concrete Rectangular | 650 | 650 | 4225 | 3225 | 1.36 | 3333.49 | G300E | 13625625 | 106.91 | G300E | 0 | 0
1660 | Story4 | C42 | 40 MPa RC Column (65 cm x 65 cm) | Column | 40MPa | Concrete Rectangular | 650 | 650 | 4225 | 3225 | 1.36 | 3333.49 | G300E | 22438475 | 176.06 | G300E | 0 | 0
1661 | Story4 | C43 | 40 MPa RC Column (65 cm x 65 cm) | Column | 40MPa | Concrete Rectangular | 650 | 650 | 4225 | 3225 | 1.36 | 3333.49 | G300E | 17645050 | 138.45 | G300E | 0 | 0
1662 | Story4 | C44 | 40 MPa RC Column (65 cm x 65 cm) | Column | 40MPa | Concrete Rectangular | 650 | 650 | 4225 | 3225 | 1.36 | 3333.49 | G300E | 13625625 | 106.91 | G300E | 0 | 0
1663 | Story4 | C45 | 40 MPa RC Column (65 cm x 65 cm) | Column | 40MPa | Concrete Rectangular | 650 | 650 | 4225 | 3225 | 1.36 | 3333.49 | G300E | 13625625 | 106.91 | G300E | 0 | 0
1664 | Story4 | C46 | 40 MPa RC Column (65 cm x 65 cm) | Column | 40MPa | Concrete Rectangular | 650 | 650 | 4225 | 3225 | 1.36 | 3333.49 | G300E | 17645050 | 138.45 | G300E | 0 | 0
1665 | Story4 | C47 | 40 MPa RC Column (65 cm x 65 cm) | Column | 40MPa | Concrete Rectangular | 650 | 650 | 4225 | 3225 | 1.36 | 3333.49 | G300E | 22439550 | 176.07 | G300E | 0 | 0
1666 | Story4 | C48 | 40 MPa RC Column (65 cm x 65 cm) | Column | 40MPa | Concrete Rectangular | 650 | 650 | 4225 | 3225 | 1.36 | 3333.49 | G300E | 13625625 | 106.91 | G300E | 0 | 0
1667 | Story4 | C5 | 40 MPa RC Column (65 cm x 65 cm) | Column | 40MPa | Concrete Rectangular | 650 | 650 | 4225 | 3225 | 1.36 | 3333.49 | G300E | 13625625 | 106.91 | G300E | 0 | 0
1668 | Story4 | C6 | 40 MPa RC Column (65 cm x 65 cm) | Column | 40MPa | Concrete Rectangular | 650 | 650 | 4225 | 3225 | 1.36 | 3333.49 | G300E | 17641825 | 138.42 | G300E | 0 | 0
1669 | Story4 | C7 | 40 MPa RC Column (65 cm x 65 cm) | Column | 40MPa | Concrete Rectangular | 650 | 650 | 4225 | 3225 | 1.36 | 3333.49 | G300E | 22436325 | 176.04 | G300E | 0 | 0
1670 | Story4 | C8 | 40 MPa RC Column (65 cm x 65 cm) | Column | 40MPa | Concrete Rectangular | 650 | 650 | 4225 | 3225 | 1.36 | 3333.49 | G300E | 13625625 | 106.91 | G300E | 0 | 0
1671 | Story4 | C9 | 40 MPa RC Column (65 cm x 65 cm) | Column | 40MPa | Concrete Rectangular | 650 | 650 | 4225 | 3225 | 1.36 | 3333.49 | G300E | 22366450 | 175.5 | G300E | 0 | 0
1672 | Story40 | C1 | 40 MPa RC Column (35 cm x 35 cm) | Column | 40MPa | Concrete Rectangular | 350 | 350 | 1225 | 3175 | 0.39 | 951.53 | G300E | 3889375 | 30.52 | G300E | 0 | 0
1673 | Story40 | C10 | 40 MPa RC Column (35 cm x 35 cm) | Column | 40MPa | Concrete Rectangular | 350 | 350 | 1225 | 3175 | 0.39 | 951.53 | G300E | 3889375 | 30.52 | G300E | 0 | 0
1674 | Story40 | C11 | 40 MPa RC Column (35 cm x 35 cm) | Column | 40MPa | Concrete Rectangular | 350 | 350 | 1225 | 3175 | 0.39 | 951.53 | G300E | 3889375 | 30.52 | G300E | 0 | 0
1675 | Story40 | C12 | 40 MPa RC Column (35 cm x 35 cm) | Column | 40MPa | Concrete Rectangular | 350 | 350 | 1225 | 3175 | 0.39 | 951.53 | G300E | 18634075 | 146.21 | G300E | 906780 | 7.11
1676 | Story40 | C13 | 40 MPa RC Column (35 cm x 35 cm) | Column | 40MPa | Concrete Rectangular | 350 | 350 | 1225 | 3175 | 0.39 | 951.53 | G300E | 18476383.33 | 144.97 | G300E | 906780 | 7.11
1677 | Story40 | C14 | 40 MPa RC Column (35 cm x 35 cm) | Column | 40MPa | Concrete Rectangular | 350 | 350 | 1225 | 3175 | 0.39 | 951.53 | G300E | 3889375 | 30.52 | G300E | 0 | 0
1678 | Story40 | C15 | 40 MPa RC Column (35 cm x 35 cm) | Column | 40MPa | Concrete Rectangular | 350 | 350 | 1225 | 3175 | 0.39 | 951.53 | G300E | 3889375 | 30.52 | G300E | 0 | 0
1679 | Story40 | C16 | 40 MPa RC Column (35 cm x 35 cm) | Column | 40MPa | Concrete Rectangular | 350 | 350 | 1225 | 3175 | 0.39 | 951.53 | G300E | 6858000 | 53.81 | G300E | 0 | 0
1680 | Story40 | C17 | 40 MPa RC Column (35 cm x 35 cm) | Column | 40MPa | Concrete Rectangular | 350 | 350 | 1225 | 3175 | 0.39 | 951.53 | G300E | 4625975 | 36.3 | G300E | 0 | 0
1681 | Story40 | C18 | 40 MPa RC Column (35 cm x 35 cm) | Column | 40MPa | Concrete Rectangular | 350 | 350 | 1225 | 3175 | 0.39 | 951.53 | G300E | 26591683.33 | 208.65 | G300E | 906780 | 7.11
1682 | Story40 | C19 | 40 MPa RC Column (35 cm x 35 cm) | Column | 40MPa | Concrete Rectangular | 350 | 350 | 1225 | 3175 | 0.39 | 951.53 | G300E | 24597783.33 | 193 | G300E | 906780 | 7.11
1683 | Story40 | C2 | 40 MPa RC Column (35 cm x 35 cm) | Column | 40MPa | Concrete Rectangular | 350 | 350 | 1225 | 3175 | 0.39 | 951.53 | G300E | 12922250 | 101.39 | G300E | 906780 | 7.11
1684 | Story40 | C22 | 40 MPa RC Column (35 cm x 35 cm) | Column | 40MPa | Concrete Rectangular | 350 | 350 | 1225 | 3175 | 0.39 | 951.53 | G300E | 24600958.33 | 193.03 | G300E | 906780 | 7.11
1685 | Story40 | C23 | 40 MPa RC Column (35 cm x 35 cm) | Column | 40MPa | Concrete Rectangular | 350 | 350 | 1225 | 3175 | 0.39 | 951.53 | G300E | 26593800 | 208.66 | G300E | 906780 | 7.11
1686 | Story40 | C24 | 40 MPa RC Column (35 cm x 35 cm) | Column | 40MPa | Concrete Rectangular | 350 | 350 | 1225 | 3175 | 0.39 | 951.53 | G300E | 4625975 | 36.3 | G300E | 0 | 0
1687 | Story40 | C25 | 40 MPa RC Column (35 cm x 35 cm) | Column | 40MPa | Concrete Rectangular | 350 | 350 | 1225 | 3175 | 0.39 | 951.53 | G300E | 4625975 | 36.3 | G300E | 0 | 0
1688 | Story40 | C26 | 40 MPa RC Column (35 cm x 35 cm) | Column | 40MPa | Concrete Rectangular | 350 | 350 | 1225 | 3175 | 0.39 | 951.53 | G300E | 26593800 | 208.66 | G300E | 906780 | 7.11
1689 | Story40 | C27 | 40 MPa RC Column (35 cm x 35 cm) | Column | 40MPa | Concrete Rectangular | 350 | 350 | 1225 | 3175 | 0.39 | 951.53 | G300E | 24600958.33 | 193.03 | G300E | 906780 | 7.11
1690 | Story40 | C3 | 40 MPa RC Column (35 cm x 35 cm) | Column | 40MPa | Concrete Rectangular | 350 | 350 | 1225 | 3175 | 0.39 | 951.53 | G300E | 12744450 | 100 | G300E | 906780 | 7.11
1691 | Story40 | C30 | 40 MPa RC Column (35 cm x 35 cm) | Column | 40MPa | Concrete Rectangular | 350 | 350 | 1225 | 3175 | 0.39 | 951.53 | G300E | 24603075 | 193.04 | G300E | 906780 | 7.11
1692 | Story40 | C31 | 40 MPa RC Column (35 cm x 35 cm) | Column | 40MPa | Concrete Rectangular | 350 | 350 | 1225 | 3175 | 0.39 | 951.53 | G300E | 26593800 | 208.66 | G300E | 906780 | 7.11
1693 | Story40 | C32 | 40 MPa RC Column (35 cm x 35 cm) | Column | 40MPa | Concrete Rectangular | 350 | 350 | 1225 | 3175 | 0.39 | 951.53 | G300E | 4625975 | 36.3 | G300E | 0 | 0
1694 | Story40 | C33 | 40 MPa RC Column (35 cm x 35 cm) | Column | 40MPa | Concrete Rectangular | 350 | 350 | 1225 | 3175 | 0.39 | 951.53 | G300E | 6858000 | 53.81 | G300E | 0 | 0
1695 | Story40 | C34 | 40 MPa RC Column (35 cm x 35 cm) | Column | 40MPa | Concrete Rectangular | 350 | 350 | 1225 | 3175 | 0.39 | 951.53 | G300E | 3889375 | 30.52 | G300E | 0 | 0
1696 | Story40 | C35 | 40 MPa RC Column (35 cm x 35 cm) | Column | 40MPa | Concrete Rectangular | 350 | 350 | 1225 | 3175 | 0.39 | 951.53 | G300E | 3889375 | 30.52 | G300E | 0 | 0
1697 | Story40 | C36 | 40 MPa RC Column (35 cm x 35 cm) | Column | 40MPa | Concrete Rectangular | 350 | 350 | 1225 | 3175 | 0.39 | 951.53 | G300E | 18519775 | 145.31 | G300E | 906780 | 7.11
1698 | Story40 | C37 | 40 MPa RC Column (35 cm x 35 cm) | Column | 40MPa | Concrete Rectangular | 350 | 350 | 1225 | 3175 | 0.39 | 951.53 | G300E | 18519775 | 145.31 | G300E | 906780 | 7.11
1699 | Story40 | C38 | 40 MPa RC Column (35 cm x 35 cm) | Column | 40MPa | Concrete Rectangular | 350 | 350 | 1225 | 3175 | 0.39 | 951.53 | G300E | 3889375 | 30.52 | G300E | 0 | 0
1700 | Story40 | C39 | 40 MPa RC Column (35 cm x 35 cm) | Column | 40MPa | Concrete Rectangular | 350 | 350 | 1225 | 3175 | 0.39 | 951.53 | G300E | 3889375 | 30.52 | G300E | 0 | 0
1701 | Story40 | C4 | 40 MPa RC Column (35 cm x 35 cm) | Column | 40MPa | Concrete Rectangular | 350 | 350 | 1225 | 3175 | 0.39 | 951.53 | G300E | 6348941.67 | 49.82 | G300E | 0 | 0
1702 | Story40 | C40 | 40 MPa RC Column (35 cm x 35 cm) | Column | 40MPa | Concrete Rectangular | 350 | 350 | 1225 | 3175 | 0.39 | 951.53 | G300E | 6858000 | 53.81 | G300E | 0 | 0
1703 | Story40 | C41 | 40 MPa RC Column (35 cm x 35 cm) | Column | 40MPa | Concrete Rectangular | 350 | 350 | 1225 | 3175 | 0.39 | 951.53 | G300E | 3889375 | 30.52 | G300E | 0 | 0
1704 | Story40 | C42 | 40 MPa RC Column (35 cm x 35 cm) | Column | 40MPa | Concrete Rectangular | 350 | 350 | 1225 | 3175 | 0.39 | 951.53 | G300E | 12929658.33 | 101.45 | G300E | 906780 | 7.11
1705 | Story40 | C43 | 40 MPa RC Column (35 cm x 35 cm) | Column | 40MPa | Concrete Rectangular | 350 | 350 | 1225 | 3175 | 0.39 | 951.53 | G300E | 12737041.67 | 99.94 | G300E | 906780 | 7.11
1706 | Story40 | C44 | 40 MPa RC Column (35 cm x 35 cm) | Column | 40MPa | Concrete Rectangular | 350 | 350 | 1225 | 3175 | 0.39 | 951.53 | G300E | 6384925 | 50.1 | G300E | 0 | 0
1707 | Story40 | C45 | 40 MPa RC Column (35 cm x 35 cm) | Column | 40MPa | Concrete Rectangular | 350 | 350 | 1225 | 3175 | 0.39 | 951.53 | G300E | 6384925 | 50.1 | G300E | 0 | 0
1708 | Story40 | C46 | 40 MPa RC Column (35 cm x 35 cm) | Column | 40MPa | Concrete Rectangular | 350 | 350 | 1225 | 3175 | 0.39 | 951.53 | G300E | 12737041.67 | 99.94 | G300E | 906780 | 7.11
1709 | Story40 | C47 | 40 MPa RC Column (35 cm x 35 cm) | Column | 40MPa | Concrete Rectangular | 350 | 350 | 1225 | 3175 | 0.39 | 951.53 | G300E | 12929658.33 | 101.45 | G300E | 906780 | 7.11
1710 | Story40 | C48 | 40 MPa RC Column (35 cm x 35 cm) | Column | 40MPa | Concrete Rectangular | 350 | 350 | 1225 | 3175 | 0.39 | 951.53 | G300E | 3889375 | 30.52 | G300E | 0 | 0
1711 | Story40 | C5 | 40 MPa RC Column (35 cm x 35 cm) | Column | 40MPa | Concrete Rectangular | 350 | 350 | 1225 | 3175 | 0.39 | 951.53 | G300E | 6378575 | 50.05 | G300E | 0 | 0
1712 | Story40 | C6 | 40 MPa RC Column (35 cm x 35 cm) | Column | 40MPa | Concrete Rectangular | 350 | 350 | 1225 | 3175 | 0.39 | 951.53 | G300E | 12738100 | 99.95 | G300E | 906780 | 7.11
1713 | Story40 | C7 | 40 MPa RC Column (35 cm x 35 cm) | Column | 40MPa | Concrete Rectangular | 350 | 350 | 1225 | 3175 | 0.39 | 951.53 | G300E | 12928600 | 101.44 | G300E | 906780 | 7.11
1714 | Story40 | C8 | 40 MPa RC Column (35 cm x 35 cm) | Column | 40MPa | Concrete Rectangular | 350 | 350 | 1225 | 3175 | 0.39 | 951.53 | G300E | 3889375 | 30.52 | G300E | 0 | 0
1715 | Story40 | C9 | 40 MPa RC Column (35 cm x 35 cm) | Column | 40MPa | Concrete Rectangular | 350 | 350 | 1225 | 3175 | 0.39 | 951.53 | G300E | 6858000 | 53.81 | G300E | 0 | 0
1716 | Story41 | C1 | 40 MPa RC Column (25 cm x 25 cm) | Column | 40MPa | Concrete Rectangular | 250 | 250 | 625 | 3175 | 0.2 | 485.47 | G300E | 1984375 | 15.57 | G300E | 0 | 0
1717 | Story41 | C10 | 40 MPa RC Column (25 cm x 25 cm) | Column | 40MPa | Concrete Rectangular | 250 | 250 | 625 | 3175 | 0.2 | 485.47 | G300E | 1984375 | 15.57 | G300E | 0 | 0
1718 | Story41 | C11 | 40 MPa RC Column (25 cm x 25 cm) | Column | 40MPa | Concrete Rectangular | 250 | 250 | 625 | 3175 | 0.2 | 485.47 | G300E | 3332691.67 | 26.15 | G300E | 0 | 0
1719 | Story41 | C12 | 40 MPa RC Column (25 cm x 25 cm) | Column | 40MPa | Concrete Rectangular | 250 | 250 | 625 | 3175 | 0.2 | 485.47 | G300E | 5101166.67 | 40.03 | G300E | 461962.5 | 3.62
1720 | Story41 | C13 | 40 MPa RC Column (25 cm x 25 cm) | Column | 40MPa | Concrete Rectangular | 250 | 250 | 625 | 3175 | 0.2 | 485.47 | G300E | 5066241.67 | 39.75 | G300E | 461962.5 | 3.62
1721 | Story41 | C14 | 40 MPa RC Column (25 cm x 25 cm) | Column | 40MPa | Concrete Rectangular | 250 | 250 | 625 | 3175 | 0.2 | 485.47 | G300E | 3335866.67 | 26.17 | G300E | 0 | 0
1722 | Story41 | C15 | 40 MPa RC Column (25 cm x 25 cm) | Column | 40MPa | Concrete Rectangular | 250 | 250 | 625 | 3175 | 0.2 | 485.47 | G300E | 1984375 | 15.57 | G300E | 0 | 0
1723 | Story41 | C16 | 40 MPa RC Column (25 cm x 25 cm) | Column | 40MPa | Concrete Rectangular | 250 | 250 | 625 | 3175 | 0.2 | 485.47 | G300E | 1984375 | 15.57 | G300E | 0 | 0
1724 | Story41 | C17 | 40 MPa RC Column (25 cm x 25 cm) | Column | 40MPa | Concrete Rectangular | 250 | 250 | 625 | 3175 | 0.2 | 485.47 | G300E | 1984375 | 15.57 | G300E | 0 | 0
1725 | Story41 | C18 | 40 MPa RC Column (25 cm x 25 cm) | Column | 40MPa | Concrete Rectangular | 250 | 250 | 625 | 3175 | 0.2 | 485.47 | G300E | 7729008.33 | 60.64 | G300E | 461962.5 | 3.62
1726 | Story41 | C19 | 40 MPa RC Column (25 cm x 25 cm) | Column | 40MPa | Concrete Rectangular | 250 | 250 | 625 | 3175 | 0.2 | 485.47 | G300E | 8158691.67 | 64.02 | G300E | 461962.5 | 3.62
1727 | Story41 | C2 | 40 MPa RC Column (25 cm x 25 cm) | Column | 40MPa | Concrete Rectangular | 250 | 250 | 625 | 3175 | 0.2 | 485.47 | G300E | 4115858.33 | 32.29 | G300E | 230981.25 | 1.81
1728 | Story41 | C22 | 40 MPa RC Column (25 cm x 25 cm) | Column | 40MPa | Concrete Rectangular | 250 | 250 | 625 | 3175 | 0.2 | 485.47 | G300E | 8159750 | 64.02 | G300E | 461962.5 | 3.62
1729 | Story41 | C23 | 40 MPa RC Column (25 cm x 25 cm) | Column | 40MPa | Concrete Rectangular | 250 | 250 | 625 | 3175 | 0.2 | 485.47 | G300E | 7729008.33 | 60.64 | G300E | 461962.5 | 3.62
1730 | Story41 | C24 | 40 MPa RC Column (25 cm x 25 cm) | Column | 40MPa | Concrete Rectangular | 250 | 250 | 625 | 3175 | 0.2 | 485.47 | G300E | 1984375 | 15.57 | G300E | 0 | 0
1731 | Story41 | C25 | 40 MPa RC Column (25 cm x 25 cm) | Column | 40MPa | Concrete Rectangular | 250 | 250 | 625 | 3175 | 0.2 | 485.47 | G300E | 1984375 | 15.57 | G300E | 0 | 0
1732 | Story41 | C26 | 40 MPa RC Column (25 cm x 25 cm) | Column | 40MPa | Concrete Rectangular | 250 | 250 | 625 | 3175 | 0.2 | 485.47 | G300E | 7729008.33 | 60.64 | G300E | 461962.5 | 3.62
1733 | Story41 | C27 | 40 MPa RC Column (25 cm x 25 cm) | Column | 40MPa | Concrete Rectangular | 250 | 250 | 625 | 3175 | 0.2 | 485.47 | G300E | 8160808.33 | 64.03 | G300E | 461962.5 | 3.62
1734 | Story41 | C3 | 40 MPa RC Column (25 cm x 25 cm) | Column | 40MPa | Concrete Rectangular | 250 | 250 | 625 | 3175 | 0.2 | 485.47 | G300E | 3817408.33 | 29.95 | G300E | 153987.5 | 1.21
1735 | Story41 | C30 | 40 MPa RC Column (25 cm x 25 cm) | Column | 40MPa | Concrete Rectangular | 250 | 250 | 625 | 3175 | 0.2 | 485.47 | G300E | 8160808.33 | 64.03 | G300E | 461962.5 | 3.62
1736 | Story41 | C31 | 40 MPa RC Column (25 cm x 25 cm) | Column | 40MPa | Concrete Rectangular | 250 | 250 | 625 | 3175 | 0.2 | 485.47 | G300E | 7729008.33 | 60.64 | G300E | 461962.5 | 3.62
1737 | Story41 | C32 | 40 MPa RC Column (25 cm x 25 cm) | Column | 40MPa | Concrete Rectangular | 250 | 250 | 625 | 3175 | 0.2 | 485.47 | G300E | 1984375 | 15.57 | G300E | 0 | 0
1738 | Story41 | C33 | 40 MPa RC Column (25 cm x 25 cm) | Column | 40MPa | Concrete Rectangular | 250 | 250 | 625 | 3175 | 0.2 | 485.47 | G300E | 1984375 | 15.57 | G300E | 0 | 0
1739 | Story41 | C34 | 40 MPa RC Column (25 cm x 25 cm) | Column | 40MPa | Concrete Rectangular | 250 | 250 | 625 | 3175 | 0.2 | 485.47 | G300E | 1984375 | 15.57 | G300E | 0 | 0
1740 | Story41 | C35 | 40 MPa RC Column (25 cm x 25 cm) | Column | 40MPa | Concrete Rectangular | 250 | 250 | 625 | 3175 | 0.2 | 485.47 | G300E | 3335866.67 | 26.17 | G300E | 0 | 0
1741 | Story41 | C36 | 40 MPa RC Column (25 cm x 25 cm) | Column | 40MPa | Concrete Rectangular | 250 | 250 | 625 | 3175 | 0.2 | 485.47 | G300E | 5078941.67 | 39.85 | G300E | 461962.5 | 3.62
1742 | Story41 | C37 | 40 MPa RC Column (25 cm x 25 cm) | Column | 40MPa | Concrete Rectangular | 250 | 250 | 625 | 3175 | 0.2 | 485.47 | G300E | 5076825 | 39.83 | G300E | 461962.5 | 3.62
1743 | Story41 | C38 | 40 MPa RC Column (25 cm x 25 cm) | Column | 40MPa | Concrete Rectangular | 250 | 250 | 625 | 3175 | 0.2 | 485.47 | G300E | 3335866.67 | 26.17 | G300E | 0 | 0
1744 | Story41 | C39 | 40 MPa RC Column (25 cm x 25 cm) | Column | 40MPa | Concrete Rectangular | 250 | 250 | 625 | 3175 | 0.2 | 485.47 | G300E | 1984375 | 15.57 | G300E | 0 | 0
1745 | Story41 | C4 | 40 MPa RC Column (25 cm x 25 cm) | Column | 40MPa | Concrete Rectangular | 250 | 250 | 625 | 3175 | 0.2 | 485.47 | G300E | 1984375 | 15.57 | G300E | 0 | 0
1746 | Story41 | C40 | 40 MPa RC Column (25 cm x 25 cm) | Column | 40MPa | Concrete Rectangular | 250 | 250 | 625 | 3175 | 0.2 | 485.47 | G300E | 1984375 | 15.57 | G300E | 0 | 0
1747 | Story41 | C41 | 40 MPa RC Column (25 cm x 25 cm) | Column | 40MPa | Concrete Rectangular | 250 | 250 | 625 | 3175 | 0.2 | 485.47 | G300E | 1984375 | 15.57 | G300E | 0 | 0
1748 | Story41 | C42 | 40 MPa RC Column (25 cm x 25 cm) | Column | 40MPa | Concrete Rectangular | 250 | 250 | 625 | 3175 | 0.2 | 485.47 | G300E | 4119033.33 | 32.32 | G300E | 307975 | 2.42
1749 | Story41 | C43 | 40 MPa RC Column (25 cm x 25 cm) | Column | 40MPa | Concrete Rectangular | 250 | 250 | 625 | 3175 | 0.2 | 485.47 | G300E | 3807883.33 | 29.88 | G300E | 153987.5 | 1.21
1750 | Story41 | C44 | 40 MPa RC Column (25 cm x 25 cm) | Column | 40MPa | Concrete Rectangular | 250 | 250 | 625 | 3175 | 0.2 | 485.47 | G300E | 1984375 | 15.57 | G300E | 0 | 0
1751 | Story41 | C45 | 40 MPa RC Column (25 cm x 25 cm) | Column | 40MPa | Concrete Rectangular | 250 | 250 | 625 | 3175 | 0.2 | 485.47 | G300E | 1984375 | 15.57 | G300E | 0 | 0
1752 | Story41 | C46 | 40 MPa RC Column (25 cm x 25 cm) | Column | 40MPa | Concrete Rectangular | 250 | 250 | 625 | 3175 | 0.2 | 485.47 | G300E | 3807883.33 | 29.88 | G300E | 153987.5 | 1.21
1753 | Story41 | C47 | 40 MPa RC Column (25 cm x 25 cm) | Column | 40MPa | Concrete Rectangular | 250 | 250 | 625 | 3175 | 0.2 | 485.47 | G300E | 4119033.33 | 32.32 | G300E | 307975 | 2.42
1754 | Story41 | C48 | 40 MPa RC Column (25 cm x 25 cm) | Column | 40MPa | Concrete Rectangular | 250 | 250 | 625 | 3175 | 0.2 | 485.47 | G300E | 1984375 | 15.57 | G300E | 0 | 0
1755 | Story41 | C5 | 40 MPa RC Column (25 cm x 25 cm) | Column | 40MPa | Concrete Rectangular | 250 | 250 | 625 | 3175 | 0.2 | 485.47 | G300E | 1984375 | 15.57 | G300E | 0 | 0
1756 | Story41 | C6 | 40 MPa RC Column (25 cm x 25 cm) | Column | 40MPa | Concrete Rectangular | 250 | 250 | 625 | 3175 | 0.2 | 485.47 | G300E | 3806825 | 29.87 | G300E | 153987.5 | 1.21
1757 | Story41 | C7 | 40 MPa RC Column (25 cm x 25 cm) | Column | 40MPa | Concrete Rectangular | 250 | 250 | 625 | 3175 | 0.2 | 485.47 | G300E | 4119033.33 | 32.32 | G300E | 307975 | 2.42
1758 | Story41 | C8 | 40 MPa RC Column (25 cm x 25 cm) | Column | 40MPa | Concrete Rectangular | 250 | 250 | 625 | 3175 | 0.2 | 485.47 | G300E | 1984375 | 15.57 | G300E | 0 | 0
1759 | Story41 | C9 | 40 MPa RC Column (25 cm x 25 cm) | Column | 40MPa | Concrete Rectangular | 250 | 250 | 625 | 3175 | 0.2 | 485.47 | G300E | 1984375 | 15.57 | G300E | 0 | 0
1760 | Story41 | D1 | 40 MPa RC Column (75 cm x 75 cm) | Column | 40MPa | Concrete Rectangular | 750 | 750 | 5625 | 8005.6 | 4.5 | 11016.88 | G300E | 50725483 | 398.01 | G300E | 0 | 0
1761 | Story41 | D10 | 40 MPa RC Column (75 cm x 75 cm) | Column | 40MPa | Concrete Rectangular | 750 | 750 | 5625 | 8005.6 | 4.5 | 11016.88 | G300E | 45031500 | 353.33 | G300E | 0 | 0
1762 | Story41 | D11 | 40 MPa RC Column (75 cm x 75 cm) | Column | 40MPa | Concrete Rectangular | 750 | 750 | 5625 | 5940.5 | 3.34 | 8175 | G300E | 33415312.5 | 262.19 | G300E | 0 | 0
1763 | Story41 | D12 | 40 MPa RC Column (75 cm x 75 cm) | Column | 40MPa | Concrete Rectangular | 750 | 750 | 5625 | 5940.5 | 3.34 | 8175 | G300E | 33415312.5 | 262.19 | G300E | 0 | 0
1764 | Story41 | D13 | 40 MPa RC Column (75 cm x 75 cm) | Column | 40MPa | Concrete Rectangular | 750 | 750 | 5625 | 5940.5 | 3.34 | 8175 | G300E | 181636728 | 1425.19 | G300E | 7796906.25 | 61.18
1765 | Story41 | D14 | 40 MPa RC Column (75 cm x 75 cm) | Column | 40MPa | Concrete Rectangular | 750 | 750 | 5625 | 5940.5 | 3.34 | 8175 | G300E | 181424355.12 | 1423.52 | G300E | 7796906.25 | 61.18
1766 | Story41 | D15 | 40 MPa RC Column (75 cm x 75 cm) | Column | 40MPa | Concrete Rectangular | 750 | 750 | 5625 | 5940.5 | 3.34 | 8175 | G300E | 33415312.5 | 262.19 | G300E | 0 | 0
1767 | Story41 | D16 | 40 MPa RC Column (75 cm x 75 cm) | Column | 40MPa | Concrete Rectangular | 750 | 750 | 5625 | 5940.5 | 3.34 | 8175 | G300E | 33415312.5 | 262.19 | G300E | 0 | 0
1768 | Story41 | D17 | 40 MPa RC Column (75 cm x 75 cm) | Column | 40MPa | Concrete Rectangular | 750 | 750 | 5625 | 8005.6 | 4.5 | 11016.88 | G300E | 67405150.6 | 528.89 | G300E | 3940256.25 | 30.92
1769 | Story41 | D18 | 40 MPa RC Column (75 cm x 75 cm) | Column | 40MPa | Concrete Rectangular | 750 | 750 | 5625 | 8005.6 | 4.5 | 11016.88 | G300E | 202017313.2 | 1585.1 | G300E | 10507350 | 82.44
1770 | Story41 | D19 | 40 MPa RC Column (75 cm x 75 cm) | Column | 40MPa | Concrete Rectangular | 750 | 750 | 5625 | 8005.6 | 4.5 | 11016.88 | G300E | 318756973.8 | 2501.09 | G300E | 10507350 | 82.44
1771 | Story41 | D2 | 40 MPa RC Column (75 cm x 75 cm) | Column | 40MPa | Concrete Rectangular | 750 | 750 | 5625 | 5940.5 | 3.34 | 8175 | G300E | 33415312.5 | 262.19 | G300E | 0 | 0
1772 | Story41 | D20 | 40 MPa RC Column (75 cm x 75 cm) | Column | 40MPa | Concrete Rectangular | 750 | 750 | 5625 | 8005.6 | 4.5 | 11016.88 | G300E | 45031500 | 353.33 | G300E | 0 | 0
1773 | Story41 | D21 | 40 MPa RC Column (75 cm x 75 cm) | Column | 40MPa | Concrete Rectangular | 750 | 750 | 5625 | 8005.6 | 4.5 | 11016.88 | G300E | 45031500 | 353.33 | G300E | 0 | 0
1774 | Story41 | D22 | 40 MPa RC Column (75 cm x 75 cm) | Column | 40MPa | Concrete Rectangular | 750 | 750 | 5625 | 8005.6 | 4.5 | 11016.88 | G300E | 45031500 | 353.33 | G300E | 0 | 0
1775 | Story41 | D23 | 40 MPa RC Column (75 cm x 75 cm) | Column | 40MPa | Concrete Rectangular | 750 | 750 | 5625 | 5940.5 | 3.34 | 8175 | G300E | 33415312.5 | 262.19 | G300E | 0 | 0
1776 | Story41 | D24 | 40 MPa RC Column (75 cm x 75 cm) | Column | 40MPa | Concrete Rectangular | 750 | 750 | 5625 | 5940.5 | 3.34 | 8175 | G300E | 33415312.5 | 262.19 | G300E | 0 | 0
1777 | Story41 | D25 | 40 MPa RC Column (75 cm x 75 cm) | Column | 40MPa | Concrete Rectangular | 750 | 750 | 5625 | 8005.6 | 4.5 | 11016.88 | G300E | 67401147.8 | 528.85 | G300E | 3940256.25 | 30.92
1778 | Story41 | D26 | 40 MPa RC Column (75 cm x 75 cm) | Column | 40MPa | Concrete Rectangular | 750 | 750 | 5625 | 8005.6 | 4.5 | 11016.88 | G300E | 202023317.4 | 1585.15 | G300E | 10507350 | 82.44
1779 | Story41 | D27 | 40 MPa RC Column (75 cm x 75 cm) | Column | 40MPa | Concrete Rectangular | 750 | 750 | 5625 | 8005.6 | 4.5 | 11016.88 | G300E | 318776987.8 | 2501.24 | G300E | 10507350 | 82.44
1780 | Story41 | D28 | 40 MPa RC Column (75 cm x 75 cm) | Column | 40MPa | Concrete Rectangular | 750 | 750 | 5625 | 5940.5 | 3.34 | 8175 | G300E | 33415312.5 | 262.19 | G300E | 0 | 0
1781 | Story41 | D29 | 40 MPa RC Column (75 cm x 75 cm) | Column | 40MPa | Concrete Rectangular | 750 | 750 | 5625 | 5940.5 | 3.34 | 8175 | G300E | 33415312.5 | 262.19 | G300E | 0 | 0
1782 | Story41 | D3 | 40 MPa RC Column (75 cm x 75 cm) | Column | 40MPa | Concrete Rectangular | 750 | 750 | 5625 | 8005.6 | 4.5 | 11016.88 | G300E | 121146743.4 | 950.56 | G300E | 10507350 | 82.44
1783 | Story41 | D30 | 40 MPa RC Column (75 cm x 75 cm) | Column | 40MPa | Concrete Rectangular | 750 | 750 | 5625 | 8005.6 | 4.5 | 11016.88 | G300E | 45031500 | 353.33 | G300E | 0 | 0
1784 | Story41 | D31 | 40 MPa RC Column (75 cm x 75 cm) | Column | 40MPa | Concrete Rectangular | 750 | 750 | 5625 | 8005.6 | 4.5 | 11016.88 | G300E | 45031500 | 353.33 | G300E | 0 | 0
1785 | Story41 | D32 | 40 MPa RC Column (75 cm x 75 cm) | Column | 40MPa | Concrete Rectangular | 750 | 750 | 5625 | 8005.6 | 4.5 | 11016.88 | G300E | 45031500 | 353.33 | G300E | 0 | 0
1786 | Story41 | D33 | 40 MPa RC Column (75 cm x 75 cm) | Column | 40MPa | Concrete Rectangular | 750 | 750 | 5625 | 5940.5 | 3.34 | 8175 | G300E | 33415312.5 | 262.19 | G300E | 0 | 0
1787 | Story41 | D34 | 40 MPa RC Column (75 cm x 75 cm) | Column | 40MPa | Concrete Rectangular | 750 | 750 | 5625 | 5940.5 | 3.34 | 8175 | G300E | 33415312.5 | 262.19 | G300E | 0 | 0
1788 | Story41 | D35 | 40 MPa RC Column (75 cm x 75 cm) | Column | 40MPa | Concrete Rectangular | 750 | 750 | 5625 | 5940.5 | 3.34 | 8175 | G300E | 33415312.5 | 262.19 | G300E | 0 | 0
1789 | Story41 | D36 | 40 MPa RC Column (75 cm x 75 cm) | Column | 40MPa | Concrete Rectangular | 750 | 750 | 5625 | 5940.5 | 3.34 | 8175 | G300E | 33415312.5 | 262.19 | G300E | 0 | 0
1790 | Story41 | D37 | 40 MPa RC Column (75 cm x 75 cm) | Column | 40MPa | Concrete Rectangular | 750 | 750 | 5625 | 5940.5 | 3.34 | 8175 | G300E | 33415312.5 | 262.19 | G300E | 0 | 0
1791 | Story41 | D38 | 40 MPa RC Column (75 cm x 75 cm) | Column | 40MPa | Concrete Rectangular | 750 | 750 | 5625 | 8005.6 | 4.5 | 11016.88 | G300E | 50729485.8 | 398.04 | G300E | 0 | 0
1792 | Story41 | D39 | 40 MPa RC Column (75 cm x 75 cm) | Column | 40MPa | Concrete Rectangular | 750 | 750 | 5625 | 8005.6 | 4.5 | 11016.88 | G300E | 121162754.6 | 950.69 | G300E | 10507350 | 82.44
1793 | Story41 | D4 | 40 MPa RC Column (75 cm x 75 cm) | Column | 40MPa | Concrete Rectangular | 750 | 750 | 5625 | 8005.6 | 4.5 | 11016.88 | G300E | 181016623 | 1420.32 | G300E | 10507350 | 82.44
1794 | Story41 | D40 | 40 MPa RC Column (75 cm x 75 cm) | Column | 40MPa | Concrete Rectangular | 750 | 750 | 5625 | 8005.6 | 4.5 | 11016.88 | G300E | 181006616 | 1420.25 | G300E | 10507350 | 82.44
1795 | Story41 | D41 | 40 MPa RC Column (75 cm x 75 cm) | Column | 40MPa | Concrete Rectangular | 750 | 750 | 5625 | 8005.6 | 4.5 | 11016.88 | G300E | 45031500 | 353.33 | G300E | 0 | 0
1796 | Story41 | D42 | 40 MPa RC Column (75 cm x 75 cm) | Column | 40MPa | Concrete Rectangular | 750 | 750 | 5625 | 8005.6 | 4.5 | 11016.88 | G300E | 45031500 | 353.33 | G300E | 0 | 0
1797 | Story41 | D43 | 40 MPa RC Column (75 cm x 75 cm) | Column | 40MPa | Concrete Rectangular | 750 | 750 | 5625 | 8005.6 | 4.5 | 11016.88 | G300E | 45031500 | 353.33 | G300E | 0 | 0
1798 | Story41 | D44 | 40 MPa RC Column (75 cm x 75 cm) | Column | 40MPa | Concrete Rectangular | 750 | 750 | 5625 | 8005.6 | 4.5 | 11016.88 | G300E | 45031500 | 353.33 | G300E | 0 | 0
1799 | Story41 | D45 | 40 MPa RC Column (75 cm x 75 cm) | Column | 40MPa | Concrete Rectangular | 750 | 750 | 5625 | 8005.6 | 4.5 | 11016.88 | G300E | 45031500 | 353.33 | G300E | 0 | 0
1800 | Story41 | D46 | 40 MPa RC Column (75 cm x 75 cm) | Column | 40MPa | Concrete Rectangular | 750 | 750 | 5625 | 5940.5 | 3.34 | 8175 | G300E | 33415312.5 | 262.19 | G300E | 0 | 0
1801 | Story41 | D47 | 40 MPa RC Column (75 cm x 75 cm) | Column | 40MPa | Concrete Rectangular | 750 | 750 | 5625 | 8005.6 | 4.5 | 11016.88 | G300E | 45031500 | 353.33 | G300E | 0 | 0
1802 | Story41 | D48 | 40 MPa RC Column (75 cm x 75 cm) | Column | 40MPa | Concrete Rectangular | 750 | 750 | 5625 | 8005.6 | 4.5 | 11016.88 | G300E | 45031500 | 353.33 | G300E | 0 | 0
1803 | Story41 | D49 | 40 MPa RC Column (75 cm x 75 cm) | Column | 40MPa | Concrete Rectangular | 750 | 750 | 5625 | 8005.6 | 4.5 | 11016.88 | G300E | 45031500 | 353.33 | G300E | 0 | 0
1804 | Story41 | D5 | 40 MPa RC Column (75 cm x 75 cm) | Column | 40MPa | Concrete Rectangular | 750 | 750 | 5625 | 8005.6 | 4.5 | 11016.88 | G300E | 45031500 | 353.33 | G300E | 0 | 0
1805 | Story41 | D50 | 40 MPa RC Column (75 cm x 75 cm) | Column | 40MPa | Concrete Rectangular | 750 | 750 | 5625 | 5940.5 | 3.34 | 8175 | G300E | 33415312.5 | 262.19 | G300E | 0 | 0
1806 | Story41 | D51 | 40 MPa RC Column (75 cm x 75 cm) | Column | 40MPa | Concrete Rectangular | 750 | 750 | 5625 | 8005.6 | 4.5 | 11016.88 | G300E | 181016623 | 1420.32 | G300E | 10507350 | 82.44
1807 | Story41 | D52 | 40 MPa RC Column (75 cm x 75 cm) | Column | 40MPa | Concrete Rectangular | 750 | 750 | 5625 | 5940.5 | 3.34 | 8175 | G300E | 33415312.5 | 262.19 | G300E | 0 | 0
1808 | Story41 | D53 | 40 MPa RC Column (75 cm x 75 cm) | Column | 40MPa | Concrete Rectangular | 750 | 750 | 5625 | 8005.6 | 4.5 | 11016.88 | G300E | 121168758.8 | 950.74 | G300E | 10507350 | 82.44
1809 | Story41 | D54 | 40 MPa RC Column (75 cm x 75 cm) | Column | 40MPa | Concrete Rectangular | 750 | 750 | 5625 | 8005.6 | 4.5 | 11016.88 | G300E | 50735490 | 398.09 | G300E | 0 | 0
1810 | Story41 | D55 | 40 MPa RC Column (75 cm x 75 cm) | Column | 40MPa | Concrete Rectangular | 750 | 750 | 5625 | 5940.5 | 3.34 | 8175 | G300E | 33415312.5 | 262.19 | G300E | 0 | 0
1811 | Story41 | D56 | 40 MPa RC Column (75 cm x 75 cm) | Column | 40MPa | Concrete Rectangular | 750 | 750 | 5625 | 5940.5 | 3.34 | 8175 | G300E | 33415312.5 | 262.19 | G300E | 0 | 0
1812 | Story41 | D57 | 40 MPa RC Column (75 cm x 75 cm) | Column | 40MPa | Concrete Rectangular | 750 | 750 | 5625 | 5940.5 | 3.34 | 8175 | G300E | 33415312.5 | 262.19 | G300E | 0 | 0
1813 | Story41 | D58 | 40 MPa RC Column (75 cm x 75 cm) | Column | 40MPa | Concrete Rectangular | 750 | 750 | 5625 | 5940.5 | 3.34 | 8175 | G300E | 33415312.5 | 262.19 | G300E | 0 | 0
1814 | Story41 | D59 | 40 MPa RC Column (75 cm x 75 cm) | Column | 40MPa | Concrete Rectangular | 750 | 750 | 5625 | 5940.5 | 3.34 | 8175 | G300E | 33415312.5 | 262.19 | G300E | 0 | 0
1815 | Story41 | D6 | 40 MPa RC Column (75 cm x 75 cm) | Column | 40MPa | Concrete Rectangular | 750 | 750 | 5625 | 5940.5 | 3.34 | 8175 | G300E | 133595904.5 | 1048.24 | G300E | 7796906.25 | 61.18
1816 | Story41 | D60 | 40 MPa RC Column (75 cm x 75 cm) | Column | 40MPa | Concrete Rectangular | 750 | 750 | 5625 | 5940.5 | 3.34 | 8175 | G300E | 33415312.5 | 262.19 | G300E | 0 | 0
1817 | Story41 | D61 | 40 MPa RC Column (75 cm x 75 cm) | Column | 40MPa | Concrete Rectangular | 750 | 750 | 5625 | 8005.6 | 4.5 | 11016.88 | G300E | 45031500 | 353.33 | G300E | 0 | 0
1818 | Story41 | D62 | 40 MPa RC Column (75 cm x 75 cm) | Column | 40MPa | Concrete Rectangular | 750 | 750 | 5625 | 8005.6 | 4.5 | 11016.88 | G300E | 45031500 | 353.33 | G300E | 0 | 0
1819 | Story41 | D63 | 40 MPa RC Column (75 cm x 75 cm) | Column | 40MPa | Concrete Rectangular | 750 | 750 | 5625 | 8005.6 | 4.5 | 11016.88 | G300E | 45031500 | 353.33 | G300E | 0 | 0
1820 | Story41 | D64 | 40 MPa RC Column (75 cm x 75 cm) | Column | 40MPa | Concrete Rectangular | 750 | 750 | 5625 | 8005.6 | 4.5 | 11016.88 | G300E | 318768982.2 | 2501.18 | G300E | 10507350 | 82.44
1821 | Story41 | D65 | 40 MPa RC Column (75 cm x 75 cm) | Column | 40MPa | Concrete Rectangular | 750 | 750 | 5625 | 8005.6 | 4.5 | 11016.88 | G300E | 202017313.2 | 1585.1 | G300E | 10507350 | 82.44
1822 | Story41 | D66 | 40 MPa RC Column (75 cm x 75 cm) | Column | 40MPa | Concrete Rectangular | 750 | 750 | 5625 | 8005.6 | 4.5 | 11016.88 | G300E | 67397145 | 528.82 | G300E | 3940256.25 | 30.92
1823 | Story41 | D67 | 40 MPa RC Column (75 cm x 75 cm) | Column | 40MPa | Concrete Rectangular | 750 | 750 | 5625 | 5940.5 | 3.34 | 8175 | G300E | 33415312.5 | 262.19 | G300E | 0 | 0
1824 | Story41 | D68 | 40 MPa RC Column (75 cm x 75 cm) | Column | 40MPa | Concrete Rectangular | 750 | 750 | 5625 | 5940.5 | 3.34 | 8175 | G300E | 33415312.5 | 262.19 | G300E | 0 | 0
1825 | Story41 | D69 | 40 MPa RC Column (75 cm x 75 cm) | Column | 40MPa | Concrete Rectangular | 750 | 750 | 5625 | 8005.6 | 4.5 | 11016.88 | G300E | 45031500 | 353.33 | G300E | 0 | 0
1826 | Story41 | D7 | 40 MPa RC Column (75 cm x 75 cm) | Column | 40MPa | Concrete Rectangular | 750 | 750 | 5625 | 8005.6 | 4.5 | 11016.88 | G300E | 45031500 | 353.33 | G300E | 0 | 0
1827 | Story41 | D70 | 40 MPa RC Column (75 cm x 75 cm) | Column | 40MPa | Concrete Rectangular | 750 | 750 | 5625 | 8005.6 | 4.5 | 11016.88 | G300E | 45031500 | 353.33 | G300E | 0 | 0
1828 | Story41 | D71 | 40 MPa RC Column (75 cm x 75 cm) | Column | 40MPa | Concrete Rectangular | 750 | 750 | 5625 | 8005.6 | 4.5 | 11016.88 | G300E | 45031500 | 353.33 | G300E | 0 | 0
1829 | Story41 | D72 | 40 MPa RC Column (75 cm x 75 cm) | Column | 40MPa | Concrete Rectangular | 750 | 750 | 5625 | 5940.5 | 3.34 | 8175 | G300E | 181535739.5 | 1424.4 | G300E | 7796906.25 | 61.18
1830 | Story41 | D73 | 40 MPa RC Column (75 cm x 75 cm) | Column | 40MPa | Concrete Rectangular | 750 | 750 | 5625 | 5940.5 | 3.34 | 8175 | G300E | 181498611.38 | 1424.11 | G300E | 7796906.25 | 61.18
1831 | Story41 | D74 | 40 MPa RC Column (75 cm x 75 cm) | Column | 40MPa | Concrete Rectangular | 750 | 750 | 5625 | 8005.6 | 4.5 | 11016.88 | G300E | 318776987.8 | 2501.24 | G300E | 10507350 | 82.44
1832 | Story41 | D75 | 40 MPa RC Column (75 cm x 75 cm) | Column | 40MPa | Concrete Rectangular | 750 | 750 | 5625 | 8005.6 | 4.5 | 11016.88 | G300E | 202021316 | 1585.13 | G300E | 10507350 | 82.44
1833 | Story41 | D76 | 40 MPa RC Column (75 cm x 75 cm) | Column | 40MPa | Concrete Rectangular | 750 | 750 | 5625 | 8005.6 | 4.5 | 11016.88 | G300E | 67399146.4 | 528.84 | G300E | 3940256.25 | 30.92
1834 | Story41 | D77 | 40 MPa RC Column (75 cm x 75 cm) | Column | 40MPa | Concrete Rectangular | 750 | 750 | 5625 | 5940.5 | 3.34 | 8175 | G300E | 33415312.5 | 262.19 | G300E | 0 | 0
1835 | Story41 | D78 | 40 MPa RC Column (75 cm x 75 cm) | Column | 40MPa | Concrete Rectangular | 750 | 750 | 5625 | 5940.5 | 3.34 | 8175 | G300E | 33415312.5 | 262.19 | G300E | 0 | 0
1836 | Story41 | D79 | 40 MPa RC Column (75 cm x 75 cm) | Column | 40MPa | Concrete Rectangular | 750 | 750 | 5625 | 5940.5 | 3.34 | 8175 | G300E | 133676101.25 | 1048.87 | G300E | 7796906.25 | 61.18
1837 | Story41 | D8 | 40 MPa RC Column (75 cm x 75 cm) | Column | 40MPa | Concrete Rectangular | 750 | 750 | 5625 | 5940.5 | 3.34 | 8175 | G300E | 133665705.38 | 1048.79 | G300E | 7796906.25 | 61.18
1838 | Story41 | D80 | 40 MPa RC Column (75 cm x 75 cm) | Column | 40MPa | Concrete Rectangular | 750 | 750 | 5625 | 5940.5 | 3.34 | 8175 | G300E | 133674616.12 | 1048.86 | G300E | 7796906.25 | 61.18
1839 | Story41 | D81 | 40 MPa RC Column (75 cm x 75 cm) | Column | 40MPa | Concrete Rectangular | 750 | 750 | 5625 | 5940.5 | 3.34 | 8175 | G300E | 33415312.5 | 262.19 | G300E | 0 | 0
1840 | Story41 | D82 | 40 MPa RC Column (75 cm x 75 cm) | Column | 40MPa | Concrete Rectangular | 750 | 750 | 5625 | 8005.6 | 4.5 | 11016.88 | G300E | 45031500 | 353.33 | G300E | 0 | 0
1841 | Story41 | D83 | 40 MPa RC Column (75 cm x 75 cm) | Column | 40MPa | Concrete Rectangular | 750 | 750 | 5625 | 8005.6 | 4.5 | 11016.88 | G300E | 45031500 | 353.33 | G300E | 0 | 0
1842 | Story41 | D84 | 40 MPa RC Column (75 cm x 75 cm) | Column | 40MPa | Concrete Rectangular | 750 | 750 | 5625 | 8005.6 | 4.5 | 11016.88 | G300E | 45031500 | 353.33 | G300E | 0 | 0
1843 | Story41 | D85 | 40 MPa RC Column (75 cm x 75 cm) | Column | 40MPa | Concrete Rectangular | 750 | 750 | 5625 | 8005.6 | 4.5 | 11016.88 | G300E | 45031500 | 353.33 | G300E | 0 | 0
1844 | Story41 | D86 | 40 MPa RC Column (75 cm x 75 cm) | Column | 40MPa | Concrete Rectangular | 750 | 750 | 5625 | 8005.6 | 4.5 | 11016.88 | G300E | 181006616 | 1420.25 | G300E | 10507350 | 82.44
1845 | Story41 | D87 | 40 MPa RC Column (75 cm x 75 cm) | Column | 40MPa | Concrete Rectangular | 750 | 750 | 5625 | 8005.6 | 4.5 | 11016.88 | G300E | 121166757.4 | 950.72 | G300E | 10507350 | 82.44
1846 | Story41 | D88 | 40 MPa RC Column (75 cm x 75 cm) | Column | 40MPa | Concrete Rectangular | 750 | 750 | 5625 | 8005.6 | 4.5 | 11016.88 | G300E | 50731487.2 | 398.06 | G300E | 0 | 0
1847 | Story41 | D9 | 40 MPa RC Column (75 cm x 75 cm) | Column | 40MPa | Concrete Rectangular | 750 | 750 | 5625 | 8005.6 | 4.5 | 11016.88 | G300E | 45031500 | 353.33 | G300E | 0 | 0
1848 | Story5 | C1 | 40 MPa RC Column (62.5 cm x 62.5 cm) | Column | 40MPa | Concrete Rectangular | 625 | 625 | 3906.3 | 3225 | 1.26 | 3082 | G300E | 19117800 | 150.01 | G300E | 0 | 0
1849 | Story5 | C10 | 40 MPa RC Column (62.5 cm x 62.5 cm) | Column | 40MPa | Concrete Rectangular | 625 | 625 | 3906.3 | 3200 | 1.25 | 3058.1 | G300E | 82710400 | 648.98 | G300E | 0 | 0
1850 | Story5 | C11 | 40 MPa RC Column (62.5 cm x 62.5 cm) | Column | 40MPa | Concrete Rectangular | 625 | 625 | 3906.3 | 3200 | 1.25 | 3058.1 | G300E | 73281066.67 | 574.99 | G300E | 0 | 0
1851 | Story5 | C12 | 40 MPa RC Column (62.5 cm x 62.5 cm) | Column | 40MPa | Concrete Rectangular | 625 | 625 | 3906.3 | 3200 | 1.25 | 3058.1 | G300E | 21574400 | 169.28 | G300E | 0 | 0
1852 | Story5 | C13 | 40 MPa RC Column (62.5 cm x 62.5 cm) | Column | 40MPa | Concrete Rectangular | 625 | 625 | 3906.3 | 3200 | 1.25 | 3058.1 | G300E | 21434666.67 | 168.18 | G300E | 0 | 0
1853 | Story5 | C14 | 40 MPa RC Column (62.5 cm x 62.5 cm) | Column | 40MPa | Concrete Rectangular | 625 | 625 | 3906.3 | 3200 | 1.25 | 3058.1 | G300E | 73286400 | 575.03 | G300E | 0 | 0
1854 | Story5 | C15 | 40 MPa RC Column (62.5 cm x 62.5 cm) | Column | 40MPa | Concrete Rectangular | 625 | 625 | 3906.3 | 3200 | 1.25 | 3058.1 | G300E | 82713600 | 649 | G300E | 0 | 0
1855 | Story5 | C16 | 40 MPa RC Column (62.5 cm x 62.5 cm) | Column | 40MPa | Concrete Rectangular | 625 | 625 | 3906.3 | 3200 | 1.25 | 3058.1 | G300E | 29607466.67 | 232.31 | G300E | 0 | 0
1856 | Story5 | C17 | 40 MPa RC Column (62.5 cm x 62.5 cm) | Column | 40MPa | Concrete Rectangular | 625 | 625 | 3906.3 | 3200 | 1.25 | 3058.1 | G300E | 31531733.33 | 247.41 | G300E | 0 | 0
1857 | Story5 | C18 | 40 MPa RC Column (62.5 cm x 62.5 cm) | Column | 40MPa | Concrete Rectangular | 625 | 625 | 3906.3 | 3200 | 1.25 | 3058.1 | G300E | 50891733.33 | 399.32 | G300E | 0 | 0
1858 | Story5 | C19 | 40 MPa RC Column (62.5 cm x 62.5 cm) | Column | 40MPa | Concrete Rectangular | 625 | 625 | 3906.3 | 3200 | 1.25 | 3058.1 | G300E | 38870400 | 304.99 | G300E | 0 | 0
1859 | Story5 | C2 | 40 MPa RC Column (62.5 cm x 62.5 cm) | Column | 40MPa | Concrete Rectangular | 625 | 625 | 3906.3 | 3200 | 1.25 | 3058.1 | G300E | 29149866.67 | 228.72 | G300E | 0 | 0
1860 | Story5 | C22 | 40 MPa RC Column (62.5 cm x 62.5 cm) | Column | 40MPa | Concrete Rectangular | 625 | 625 | 3906.3 | 3200 | 1.25 | 3058.1 | G300E | 38872533.33 | 305.01 | G300E | 0 | 0
1861 | Story5 | C23 | 40 MPa RC Column (62.5 cm x 62.5 cm) | Column | 40MPa | Concrete Rectangular | 625 | 625 | 3906.3 | 3200 | 1.25 | 3058.1 | G300E | 50894933.33 | 399.34 | G300E | 0 | 0
1862 | Story5 | C24 | 40 MPa RC Column (62.5 cm x 62.5 cm) | Column | 40MPa | Concrete Rectangular | 625 | 625 | 3906.3 | 3200 | 1.25 | 3058.1 | G300E | 31532800 | 247.42 | G300E | 0 | 0
1863 | Story5 | C25 | 40 MPa RC Column (62.5 cm x 62.5 cm) | Column | 40MPa | Concrete Rectangular | 625 | 625 | 3906.3 | 3200 | 1.25 | 3058.1 | G300E | 31531733.33 | 247.41 | G300E | 0 | 0
1864 | Story5 | C26 | 40 MPa RC Column (62.5 cm x 62.5 cm) | Column | 40MPa | Concrete Rectangular | 625 | 625 | 3906.3 | 3200 | 1.25 | 3058.1 | G300E | 50894933.33 | 399.34 | G300E | 0 | 0
1865 | Story5 | C27 | 40 MPa RC Column (62.5 cm x 62.5 cm) | Column | 40MPa | Concrete Rectangular | 625 | 625 | 3906.3 | 3200 | 1.25 | 3058.1 | G300E | 38872533.33 | 305.01 | G300E | 0 | 0
1866 | Story5 | C3 | 40 MPa RC Column (62.5 cm x 62.5 cm) | Column | 40MPa | Concrete Rectangular | 625 | 625 | 3906.3 | 3200 | 1.25 | 3058.1 | G300E | 24295466.67 | 190.63 | G300E | 0 | 0
1867 | Story5 | C30 | 40 MPa RC Column (62.5 cm x 62.5 cm) | Column | 40MPa | Concrete Rectangular | 625 | 625 | 3906.3 | 3200 | 1.25 | 3058.1 | G300E | 38875733.33 | 305.03 | G300E | 0 | 0
1868 | Story5 | C31 | 40 MPa RC Column (62.5 cm x 62.5 cm) | Column | 40MPa | Concrete Rectangular | 625 | 625 | 3906.3 | 3200 | 1.25 | 3058.1 | G300E | 50894933.33 | 399.34 | G300E | 0 | 0
1869 | Story5 | C32 | 40 MPa RC Column (62.5 cm x 62.5 cm) | Column | 40MPa | Concrete Rectangular | 625 | 625 | 3906.3 | 3200 | 1.25 | 3058.1 | G300E | 31532800 | 247.42 | G300E | 0 | 0
1870 | Story5 | C33 | 40 MPa RC Column (62.5 cm x 62.5 cm) | Column | 40MPa | Concrete Rectangular | 625 | 625 | 3906.3 | 3200 | 1.25 | 3058.1 | G300E | 29607466.67 | 232.31 | G300E | 0 | 0
1871 | Story5 | C34 | 40 MPa RC Column (62.5 cm x 62.5 cm) | Column | 40MPa | Concrete Rectangular | 625 | 625 | 3906.3 | 3200 | 1.25 | 3058.1 | G300E | 82713600 | 649 | G300E | 0 | 0
1872 | Story5 | C35 | 40 MPa RC Column (62.5 cm x 62.5 cm) | Column | 40MPa | Concrete Rectangular | 625 | 625 | 3906.3 | 3200 | 1.25 | 3058.1 | G300E | 73289600 | 575.06 | G300E | 0 | 0
1873 | Story5 | C36 | 40 MPa RC Column (62.5 cm x 62.5 cm) | Column | 40MPa | Concrete Rectangular | 625 | 625 | 3906.3 | 3200 | 1.25 | 3058.1 | G300E | 21474133.33 | 168.49 | G300E | 0 | 0
1874 | Story5 | C37 | 40 MPa RC Column (62.5 cm x 62.5 cm) | Column | 40MPa | Concrete Rectangular | 625 | 625 | 3906.3 | 3200 | 1.25 | 3058.1 | G300E | 21474133.33 | 168.49 | G300E | 0 | 0
1875 | Story5 | C38 | 40 MPa RC Column (62.5 cm x 62.5 cm) | Column | 40MPa | Concrete Rectangular | 625 | 625 | 3906.3 | 3200 | 1.25 | 3058.1 | G300E | 73289600 | 575.06 | G300E | 0 | 0
1876 | Story5 | C39 | 40 MPa RC Column (62.5 cm x 62.5 cm) | Column | 40MPa | Concrete Rectangular | 625 | 625 | 3906.3 | 3200 | 1.25 | 3058.1 | G300E | 82713600 | 649 | G300E | 0 | 0
1877 | Story5 | C4 | 40 MPa RC Column (62.5 cm x 62.5 cm) | Column | 40MPa | Concrete Rectangular | 625 | 625 | 3906.3 | 3200 | 1.25 | 3058.1 | G300E | 16387200 | 128.58 | G300E | 0 | 0
1878 | Story5 | C40 | 40 MPa RC Column (62.5 cm x 62.5 cm) | Column | 40MPa | Concrete Rectangular | 625 | 625 | 3906.3 | 3200 | 1.25 | 3058.1 | G300E | 29607466.67 | 232.31 | G300E | 0 | 0
1879 | Story5 | C41 | 40 MPa RC Column (62.5 cm x 62.5 cm) | Column | 40MPa | Concrete Rectangular | 625 | 625 | 3906.3 | 3225 | 1.26 | 3082 | G300E | 19115650 | 149.99 | G300E | 0 | 0
1880 | Story5 | C42 | 40 MPa RC Column (62.5 cm x 62.5 cm) | Column | 40MPa | Concrete Rectangular | 625 | 625 | 3906.3 | 3200 | 1.25 | 3058.1 | G300E | 29147733.33 | 228.7 | G300E | 0 | 0
1881 | Story5 | C43 | 40 MPa RC Column (62.5 cm x 62.5 cm) | Column | 40MPa | Concrete Rectangular | 625 | 625 | 3906.3 | 3200 | 1.25 | 3058.1 | G300E | 24277333.33 | 190.49 | G300E | 0 | 0
1882 | Story5 | C44 | 40 MPa RC Column (62.5 cm x 62.5 cm) | Column | 40MPa | Concrete Rectangular | 625 | 625 | 3906.3 | 3200 | 1.25 | 3058.1 | G300E | 16403200 | 128.71 | G300E | 0 | 0
1883 | Story5 | C45 | 40 MPa RC Column (62.5 cm x 62.5 cm) | Column | 40MPa | Concrete Rectangular | 625 | 625 | 3906.3 | 3200 | 1.25 | 3058.1 | G300E | 15459200 | 121.3 | G300E | 0 | 0
1884 | Story5 | C46 | 40 MPa RC Column (62.5 cm x 62.5 cm) | Column | 40MPa | Concrete Rectangular | 625 | 625 | 3906.3 | 3200 | 1.25 | 3058.1 | G300E | 24279466.67 | 190.51 | G300E | 0 | 0
1885 | Story5 | C47 | 40 MPa RC Column (62.5 cm x 62.5 cm) | Column | 40MPa | Concrete Rectangular | 625 | 625 | 3906.3 | 3200 | 1.25 | 3058.1 | G300E | 29148800 | 228.71 | G300E | 0 | 0
1886 | Story5 | C48 | 40 MPa RC Column (62.5 cm x 62.5 cm) | Column | 40MPa | Concrete Rectangular | 625 | 625 | 3906.3 | 3225 | 1.26 | 3082 | G300E | 19116725 | 150 | G300E | 0 | 0
1887 | Story5 | C5 | 40 MPa RC Column (62.5 cm x 62.5 cm) | Column | 40MPa | Concrete Rectangular | 625 | 625 | 3906.3 | 3200 | 1.25 | 3058.1 | G300E | 15454933.33 | 121.27 | G300E | 0 | 0
1888 | Story5 | C6 | 40 MPa RC Column (62.5 cm x 62.5 cm) | Column | 40MPa | Concrete Rectangular | 625 | 625 | 3906.3 | 3200 | 1.25 | 3058.1 | G300E | 24276266.67 | 190.48 | G300E | 0 | 0
1889 | Story5 | C7 | 40 MPa RC Column (62.5 cm x 62.5 cm) | Column | 40MPa | Concrete Rectangular | 625 | 625 | 3906.3 | 3200 | 1.25 | 3058.1 | G300E | 29147733.33 | 228.7 | G300E | 0 | 0
1890 | Story5 | C8 | 40 MPa RC Column (62.5 cm x 62.5 cm) | Column | 40MPa | Concrete Rectangular | 625 | 625 | 3906.3 | 3225 | 1.26 | 3082 | G300E | 19116725 | 150 | G300E | 0 | 0
1891 | Story5 | C9 | 40 MPa RC Column (62.5 cm x 62.5 cm) | Column | 40MPa | Concrete Rectangular | 625 | 625 | 3906.3 | 3200 | 1.25 | 3058.1 | G300E | 29607466.67 | 232.31 | G300E | 0 | 0
1892 | Story6 | C1 | 40 MPa RC Column (62.5 cm x 62.5 cm) | Column | 40MPa | Concrete Rectangular | 625 | 625 | 3906.3 | 3225 | 1.26 | 3082 | G300E | 15473550 | 121.41 | G300E | 0 | 0
1893 | Story6 | C10 | 40 MPa RC Column (62.5 cm x 62.5 cm) | Column | 40MPa | Concrete Rectangular | 625 | 625 | 3906.3 | 3200 | 1.25 | 3058.1 | G300E | 72918400 | 572.14 | G300E | 0 | 0
1894 | Story6 | C11 | 40 MPa RC Column (62.5 cm x 62.5 cm) | Column | 40MPa | Concrete Rectangular | 625 | 625 | 3906.3 | 3200 | 1.25 | 3058.1 | G300E | 64233600 | 504 | G300E | 0 | 0
1895 | Story6 | C12 | 40 MPa RC Column (62.5 cm x 62.5 cm) | Column | 40MPa | Concrete Rectangular | 625 | 625 | 3906.3 | 3200 | 1.25 | 3058.1 | G300E | 12523733.33 | 98.27 | G300E | 0 | 0
1896 | Story6 | C13 | 40 MPa RC Column (62.5 cm x 62.5 cm) | Column | 40MPa | Concrete Rectangular | 625 | 625 | 3906.3 | 3200 | 1.25 | 3058.1 | G300E | 12499200 | 98.07 | G300E | 0 | 0
1897 | Story6 | C14 | 40 MPa RC Column (62.5 cm x 62.5 cm) | Column | 40MPa | Concrete Rectangular | 625 | 625 | 3906.3 | 3200 | 1.25 | 3058.1 | G300E | 64237866.67 | 504.03 | G300E | 0 | 0
1898 | Story6 | C15 | 40 MPa RC Column (62.5 cm x 62.5 cm) | Column | 40MPa | Concrete Rectangular | 625 | 625 | 3906.3 | 3200 | 1.25 | 3058.1 | G300E | 72920533.33 | 572.16 | G300E | 0 | 0
1899 | Story6 | C16 | 40 MPa RC Column (62.5 cm x 62.5 cm) | Column | 40MPa | Concrete Rectangular | 625 | 625 | 3906.3 | 3200 | 1.25 | 3058.1 | G300E | 23430400 | 183.84 | G300E | 0 | 0
1900 | Story6 | C17 | 40 MPa RC Column (62.5 cm x 62.5 cm) | Column | 40MPa | Concrete Rectangular | 625 | 625 | 3906.3 | 3200 | 1.25 | 3058.1 | G300E | 25684266.67 | 201.53 | G300E | 0 | 0
1901 | Story6 | C18 | 40 MPa RC Column (62.5 cm x 62.5 cm) | Column | 40MPa | Concrete Rectangular | 625 | 625 | 3906.3 | 3200 | 1.25 | 3058.1 | G300E | 40584533.33 | 318.44 | G300E | 0 | 0
1902 | Story6 | C19 | 40 MPa RC Column (62.5 cm x 62.5 cm) | Column | 40MPa | Concrete Rectangular | 625 | 625 | 3906.3 | 3200 | 1.25 | 3058.1 | G300E | 29145600 | 228.69 | G300E | 0 | 0
1903 | Story6 | C2 | 40 MPa RC Column (62.5 cm x 62.5 cm) | Column | 40MPa | Concrete Rectangular | 625 | 625 | 3906.3 | 3200 | 1.25 | 3058.1 | G300E | 22427733.33 | 175.98 | G300E | 0 | 0
1904 | Story6 | C22 | 40 MPa RC Column (62.5 cm x 62.5 cm) | Column | 40MPa | Concrete Rectangular | 625 | 625 | 3906.3 | 3200 | 1.25 | 3058.1 | G300E | 29146666.67 | 228.7 | G300E | 0 | 0
1905 | Story6 | C23 | 40 MPa RC Column (62.5 cm x 62.5 cm) | Column | 40MPa | Concrete Rectangular | 625 | 625 | 3906.3 | 3200 | 1.25 | 3058.1 | G300E | 40587733.33 | 318.47 | G300E | 0 | 0
1906 | Story6 | C24 | 40 MPa RC Column (62.5 cm x 62.5 cm) | Column | 40MPa | Concrete Rectangular | 625 | 625 | 3906.3 | 3200 | 1.25 | 3058.1 | G300E | 25686400 | 201.55 | G300E | 0 | 0
1907 | Story6 | C25 | 40 MPa RC Column (62.5 cm x 62.5 cm) | Column | 40MPa | Concrete Rectangular | 625 | 625 | 3906.3 | 3200 | 1.25 | 3058.1 | G300E | 25684266.67 | 201.53 | G300E | 0 | 0
1908 | Story6 | C26 | 40 MPa RC Column (62.5 cm x 62.5 cm) | Column | 40MPa | Concrete Rectangular | 625 | 625 | 3906.3 | 3200 | 1.25 | 3058.1 | G300E | 40585600 | 318.45 | G300E | 0 | 0
1909 | Story6 | C27 | 40 MPa RC Column (62.5 cm x 62.5 cm) | Column | 40MPa | Concrete Rectangular | 625 | 625 | 3906.3 | 3200 | 1.25 | 3058.1 | G300E | 29146666.67 | 228.7 | G300E | 0 | 0
1910 | Story6 | C3 | 40 MPa RC Column (62.5 cm x 62.5 cm) | Column | 40MPa | Concrete Rectangular | 625 | 625 | 3906.3 | 3200 | 1.25 | 3058.1 | G300E | 18048000 | 141.61 | G300E | 0 | 0
1911 | Story6 | C30 | 40 MPa RC Column (62.5 cm x 62.5 cm) | Column | 40MPa | Concrete Rectangular | 625 | 625 | 3906.3 | 3200 | 1.25 | 3058.1 | G300E | 29148800 | 228.71 | G300E | 0 | 0
1912 | Story6 | C31 | 40 MPa RC Column (62.5 cm x 62.5 cm) | Column | 40MPa | Concrete Rectangular | 625 | 625 | 3906.3 | 3200 | 1.25 | 3058.1 | G300E | 40587733.33 | 318.47 | G300E | 0 | 0
1913 | Story6 | C32 | 40 MPa RC Column (62.5 cm x 62.5 cm) | Column | 40MPa | Concrete Rectangular | 625 | 625 | 3906.3 | 3200 | 1.25 | 3058.1 | G300E | 25686400 | 201.55 | G300E | 0 | 0
1914 | Story6 | C33 | 40 MPa RC Column (62.5 cm x 62.5 cm) | Column | 40MPa | Concrete Rectangular | 625 | 625 | 3906.3 | 3200 | 1.25 | 3058.1 | G300E | 23429333.33 | 183.84 | G300E | 0 | 0
1915 | Story6 | C34 | 40 MPa RC Column (62.5 cm x 62.5 cm) | Column | 40MPa | Concrete Rectangular | 625 | 625 | 3906.3 | 3200 | 1.25 | 3058.1 | G300E | 72920533.33 | 572.16 | G300E | 0 | 0
1916 | Story6 | C35 | 40 MPa RC Column (62.5 cm x 62.5 cm) | Column | 40MPa | Concrete Rectangular | 625 | 625 | 3906.3 | 3200 | 1.25 | 3058.1 | G300E | 64241066.67 | 504.06 | G300E | 0 | 0
1917 | Story6 | C36 | 40 MPa RC Column (62.5 cm x 62.5 cm) | Column | 40MPa | Concrete Rectangular | 625 | 625 | 3906.3 | 3200 | 1.25 | 3058.1 | G300E | 12499200 | 98.07 | G300E | 0 | 0
1918 | Story6 | C37 | 40 MPa RC Column (62.5 cm x 62.5 cm) | Column | 40MPa | Concrete Rectangular | 625 | 625 | 3906.3 | 3200 | 1.25 | 3058.1 | G300E | 12499200 | 98.07 | G300E | 0 | 0
1919 | Story6 | C38 | 40 MPa RC Column (62.5 cm x 62.5 cm) | Column | 40MPa | Concrete Rectangular | 625 | 625 | 3906.3 | 3200 | 1.25 | 3058.1 | G300E | 64242133.33 | 504.07 | G300E | 0 | 0
1920 | Story6 | C39 | 40 MPa RC Column (62.5 cm x 62.5 cm) | Column | 40MPa | Concrete Rectangular | 625 | 625 | 3906.3 | 3200 | 1.25 | 3058.1 | G300E | 72921600 | 572.17 | G300E | 0 | 0
1921 | Story6 | C4 | 40 MPa RC Column (62.5 cm x 62.5 cm) | Column | 40MPa | Concrete Rectangular | 625 | 625 | 3906.3 | 3200 | 1.25 | 3058.1 | G300E | 12499200 | 98.07 | G300E | 0 | 0
1922 | Story6 | C40 | 40 MPa RC Column (62.5 cm x 62.5 cm) | Column | 40MPa | Concrete Rectangular | 625 | 625 | 3906.3 | 3200 | 1.25 | 3058.1 | G300E | 23431466.67 | 183.85 | G300E | 0 | 0
1923 | Story6 | C41 | 40 MPa RC Column (62.5 cm x 62.5 cm) | Column | 40MPa | Concrete Rectangular | 625 | 625 | 3906.3 | 3225 | 1.26 | 3082 | G300E | 15471400 | 121.39 | G300E | 0 | 0
1924 | Story6 | C42 | 40 MPa RC Column (62.5 cm x 62.5 cm) | Column | 40MPa | Concrete Rectangular | 625 | 625 | 3906.3 | 3200 | 1.25 | 3058.1 | G300E | 22425600 | 175.96 | G300E | 0 | 0
1925 | Story6 | C43 | 40 MPa RC Column (62.5 cm x 62.5 cm) | Column | 40MPa | Concrete Rectangular | 625 | 625 | 3906.3 | 3200 | 1.25 | 3058.1 | G300E | 18035200 | 141.51 | G300E | 0 | 0
1926 | Story6 | C44 | 40 MPa RC Column (62.5 cm x 62.5 cm) | Column | 40MPa | Concrete Rectangular | 625 | 625 | 3906.3 | 3200 | 1.25 | 3058.1 | G300E | 12499200 | 98.07 | G300E | 0 | 0
1927 | Story6 | C45 | 40 MPa RC Column (62.5 cm x 62.5 cm) | Column | 40MPa | Concrete Rectangular | 625 | 625 | 3906.3 | 3200 | 1.25 | 3058.1 | G300E | 12499200 | 98.07 | G300E | 0 | 0
1928 | Story6 | C46 | 40 MPa RC Column (62.5 cm x 62.5 cm) | Column | 40MPa | Concrete Rectangular | 625 | 625 | 3906.3 | 3200 | 1.25 | 3058.1 | G300E | 18035200 | 141.51 | G300E | 0 | 0
1929 | Story6 | C47 | 40 MPa RC Column (62.5 cm x 62.5 cm) | Column | 40MPa | Concrete Rectangular | 625 | 625 | 3906.3 | 3200 | 1.25 | 3058.1 | G300E | 22426666.67 | 175.97 | G300E | 0 | 0
1930 | Story6 | C48 | 40 MPa RC Column (62.5 cm x 62.5 cm) | Column | 40MPa | Concrete Rectangular | 625 | 625 | 3906.3 | 3225 | 1.26 | 3082 | G300E | 15472475 | 121.4 | G300E | 0 | 0
1931 | Story6 | C5 | 40 MPa RC Column (62.5 cm x 62.5 cm) | Column | 40MPa | Concrete Rectangular | 625 | 625 | 3906.3 | 3200 | 1.25 | 3058.1 | G300E | 12499200 | 98.07 | G300E | 0 | 0
1932 | Story6 | C6 | 40 MPa RC Column (62.5 cm x 62.5 cm) | Column | 40MPa | Concrete Rectangular | 625 | 625 | 3906.3 | 3200 | 1.25 | 3058.1 | G300E | 18032000 | 141.49 | G300E | 0 | 0
1933 | Story6 | C7 | 40 MPa RC Column (62.5 cm x 62.5 cm) | Column | 40MPa | Concrete Rectangular | 625 | 625 | 3906.3 | 3200 | 1.25 | 3058.1 | G300E | 22425600 | 175.96 | G300E | 0 | 0
1934 | Story6 | C8 | 40 MPa RC Column (62.5 cm x 62.5 cm) | Column | 40MPa | Concrete Rectangular | 625 | 625 | 3906.3 | 3225 | 1.26 | 3082 | G300E | 15472475 | 121.4 | G300E | 0 | 0
1935 | Story6 | C9 | 40 MPa RC Column (62.5 cm x 62.5 cm) | Column | 40MPa | Concrete Rectangular | 625 | 625 | 3906.3 | 3200 | 1.25 | 3058.1 | G300E | 23430400 | 183.84 | G300E | 0 | 0
1936 | Story7 | C1 | 40 MPa RC Column (60 cm x 60 cm) | Column | 40MPa | Concrete Rectangular | 600 | 600 | 3600 | 3200 | 1.15 | 2818.35 | G300E | 24382933.33 | 191.32 | G300E | 0 | 0
1937 | Story7 | C10 | 40 MPa RC Column (60 cm x 60 cm) | Column | 40MPa | Concrete Rectangular | 600 | 600 | 3600 | 3200 | 1.15 | 2818.35 | G300E | 76466133.33 | 599.98 | G300E | 0 | 0
1938 | Story7 | C11 | 40 MPa RC Column (60 cm x 60 cm) | Column | 40MPa | Concrete Rectangular | 600 | 600 | 3600 | 3200 | 1.15 | 2818.35 | G300E | 67454933.33 | 529.28 | G300E | 0 | 0
1939 | Story7 | C12 | 40 MPa RC Column (60 cm x 60 cm) | Column | 40MPa | Concrete Rectangular | 600 | 600 | 3600 | 3200 | 1.15 | 2818.35 | G300E | 15324800 | 120.24 | G300E | 0 | 0
1940 | Story7 | C13 | 40 MPa RC Column (60 cm x 60 cm) | Column | 40MPa | Concrete Rectangular | 600 | 600 | 3600 | 3200 | 1.15 | 2818.35 | G300E | 15252266.67 | 119.67 | G300E | 0 | 0
1941 | Story7 | C14 | 40 MPa RC Column (60 cm x 60 cm) | Column | 40MPa | Concrete Rectangular | 600 | 600 | 3600 | 3200 | 1.15 | 2818.35 | G300E | 67457066.67 | 529.29 | G300E | 0 | 0
1942 | Story7 | C15 | 40 MPa RC Column (60 cm x 60 cm) | Column | 40MPa | Concrete Rectangular | 600 | 600 | 3600 | 3200 | 1.15 | 2818.35 | G300E | 76469333.33 | 600.01 | G300E | 0 | 0
1943 | Story7 | C16 | 40 MPa RC Column (60 cm x 60 cm) | Column | 40MPa | Concrete Rectangular | 600 | 600 | 3600 | 3200 | 1.15 | 2818.35 | G300E | 30433066.67 | 238.79 | G300E | 0 | 0
1944 | Story7 | C17 | 40 MPa RC Column (60 cm x 60 cm) | Column | 40MPa | Concrete Rectangular | 600 | 600 | 3600 | 3200 | 1.15 | 2818.35 | G300E | 32662400 | 256.28 | G300E | 0 | 0
1945 | Story7 | C18 | 40 MPa RC Column (60 cm x 60 cm) | Column | 40MPa | Concrete Rectangular | 600 | 600 | 3600 | 3200 | 1.15 | 2818.35 | G300E | 43060266.67 | 337.87 | G300E | 0 | 0
1946 | Story7 | C19 | 40 MPa RC Column (60 cm x 60 cm) | Column | 40MPa | Concrete Rectangular | 600 | 600 | 3600 | 3200 | 1.15 | 2818.35 | G300E | 31724800 | 248.92 | G300E | 0 | 0
1947 | Story7 | C2 | 40 MPa RC Column (60 cm x 60 cm) | Column | 40MPa | Concrete Rectangular | 600 | 600 | 3600 | 3200 | 1.15 | 2818.35 | G300E | 28811733.33 | 226.07 | G300E | 0 | 0
1948 | Story7 | C22 | 40 MPa RC Column (60 cm x 60 cm) | Column | 40MPa | Concrete Rectangular | 600 | 600 | 3600 | 3200 | 1.15 | 2818.35 | G300E | 31725866.67 | 248.93 | G300E | 0 | 0
1949 | Story7 | C23 | 40 MPa RC Column (60 cm x 60 cm) | Column | 40MPa | Concrete Rectangular | 600 | 600 | 3600 | 3200 | 1.15 | 2818.35 | G300E | 43061333.33 | 337.88 | G300E | 0 | 0
1950 | Story7 | C24 | 40 MPa RC Column (60 cm x 60 cm) | Column | 40MPa | Concrete Rectangular | 600 | 600 | 3600 | 3200 | 1.15 | 2818.35 | G300E | 32663466.67 | 256.29 | G300E | 0 | 0
1951 | Story7 | C25 | 40 MPa RC Column (60 cm x 60 cm) | Column | 40MPa | Concrete Rectangular | 600 | 600 | 3600 | 3200 | 1.15 | 2818.35 | G300E | 32660266.67 | 256.26 | G300E | 0 | 0
1952 | Story7 | C26 | 40 MPa RC Column (60 cm x 60 cm) | Column | 40MPa | Concrete Rectangular | 600 | 600 | 3600 | 3200 | 1.15 | 2818.35 | G300E | 43060266.67 | 337.87 | G300E | 0 | 0
1953 | Story7 | C27 | 40 MPa RC Column (60 cm x 60 cm) | Column | 40MPa | Concrete Rectangular | 600 | 600 | 3600 | 3200 | 1.15 | 2818.35 | G300E | 31725866.67 | 248.93 | G300E | 0 | 0
1954 | Story7 | C3 | 40 MPa RC Column (60 cm x 60 cm) | Column | 40MPa | Concrete Rectangular | 600 | 600 | 3600 | 3200 | 1.15 | 2818.35 | G300E | 24343466.67 | 191.01 | G300E | 0 | 0
1955 | Story7 | C30 | 40 MPa RC Column (60 cm x 60 cm) | Column | 40MPa | Concrete Rectangular | 600 | 600 | 3600 | 3200 | 1.15 | 2818.35 | G300E | 31728000 | 248.95 | G300E | 0 | 0
1956 | Story7 | C31 | 40 MPa RC Column (60 cm x 60 cm) | Column | 40MPa | Concrete Rectangular | 600 | 600 | 3600 | 3200 | 1.15 | 2818.35 | G300E | 43061333.33 | 337.88 | G300E | 0 | 0
1957 | Story7 | C32 | 40 MPa RC Column (60 cm x 60 cm) | Column | 40MPa | Concrete Rectangular | 600 | 600 | 3600 | 3200 | 1.15 | 2818.35 | G300E | 32663466.67 | 256.29 | G300E | 0 | 0
1958 | Story7 | C33 | 40 MPa RC Column (60 cm x 60 cm) | Column | 40MPa | Concrete Rectangular | 600 | 600 | 3600 | 3200 | 1.15 | 2818.35 | G300E | 30433066.67 | 238.79 | G300E | 0 | 0
1959 | Story7 | C34 | 40 MPa RC Column (60 cm x 60 cm) | Column | 40MPa | Concrete Rectangular | 600 | 600 | 3600 | 3200 | 1.15 | 2818.35 | G300E | 76469333.33 | 600.01 | G300E | 0 | 0
1960 | Story7 | C35 | 40 MPa RC Column (60 cm x 60 cm) | Column | 40MPa | Concrete Rectangular | 600 | 600 | 3600 | 3200 | 1.15 | 2818.35 | G300E | 67459200 | 529.31 | G300E | 0 | 0
1961 | Story7 | C36 | 40 MPa RC Column (60 cm x 60 cm) | Column | 40MPa | Concrete Rectangular | 600 | 600 | 3600 | 3200 | 1.15 | 2818.35 | G300E | 15274666.67 | 119.85 | G300E | 0 | 0
1962 | Story7 | C37 | 40 MPa RC Column (60 cm x 60 cm) | Column | 40MPa | Concrete Rectangular | 600 | 600 | 3600 | 3200 | 1.15 | 2818.35 | G300E | 15274666.67 | 119.85 | G300E | 0 | 0
1963 | Story7 | C38 | 40 MPa RC Column (60 cm x 60 cm) | Column | 40MPa | Concrete Rectangular | 600 | 600 | 3600 | 3200 | 1.15 | 2818.35 | G300E | 67460266.67 | 529.32 | G300E | 0 | 0
1964 | Story7 | C39 | 40 MPa RC Column (60 cm x 60 cm) | Column | 40MPa | Concrete Rectangular | 600 | 600 | 3600 | 3200 | 1.15 | 2818.35 | G300E | 76469333.33 | 600.01 | G300E | 0 | 0
1965 | Story7 | C4 | 40 MPa RC Column (60 cm x 60 cm) | Column | 40MPa | Concrete Rectangular | 600 | 600 | 3600 | 3200 | 1.15 | 2818.35 | G300E | 18387200 | 144.27 | G300E | 0 | 0
1966 | Story7 | C40 | 40 MPa RC Column (60 cm x 60 cm) | Column | 40MPa | Concrete Rectangular | 600 | 600 | 3600 | 3200 | 1.15 | 2818.35 | G300E | 30433066.67 | 238.79 | G300E | 0 | 0
1967 | Story7 | C41 | 40 MPa RC Column (60 cm x 60 cm) | Column | 40MPa | Concrete Rectangular | 600 | 600 | 3600 | 3200 | 1.15 | 2818.35 | G300E | 24381866.67 | 191.31 | G300E | 0 | 0
1968 | Story7 | C42 | 40 MPa RC Column (60 cm x 60 cm) | Column | 40MPa | Concrete Rectangular | 600 | 600 | 3600 | 3200 | 1.15 | 2818.35 | G300E | 28809600 | 226.05 | G300E | 0 | 0
1969 | Story7 | C43 | 40 MPa RC Column (60 cm x 60 cm) | Column | 40MPa | Concrete Rectangular | 600 | 600 | 3600 | 3200 | 1.15 | 2818.35 | G300E | 24334933.33 | 190.94 | G300E | 0 | 0
1970 | Story7 | C44 | 40 MPa RC Column (60 cm x 60 cm) | Column | 40MPa | Concrete Rectangular | 600 | 600 | 3600 | 3200 | 1.15 | 2818.35 | G300E | 18392533.33 | 144.31 | G300E | 0 | 0
1971 | Story7 | C45 | 40 MPa RC Column (60 cm x 60 cm) | Column | 40MPa | Concrete Rectangular | 600 | 600 | 3600 | 3200 | 1.15 | 2818.35 | G300E | 17699200 | 138.87 | G300E | 0 | 0
1972 | Story7 | C46 | 40 MPa RC Column (60 cm x 60 cm) | Column | 40MPa | Concrete Rectangular | 600 | 600 | 3600 | 3200 | 1.15 | 2818.35 | G300E | 24334933.33 | 190.94 | G300E | 0 | 0
1973 | Story7 | C47 | 40 MPa RC Column (60 cm x 60 cm) | Column | 40MPa | Concrete Rectangular | 600 | 600 | 3600 | 3200 | 1.15 | 2818.35 | G300E | 28810666.67 | 226.06 | G300E | 0 | 0
1974 | Story7 | C48 | 40 MPa RC Column (60 cm x 60 cm) | Column | 40MPa | Concrete Rectangular | 600 | 600 | 3600 | 3200 | 1.15 | 2818.35 | G300E | 24382933.33 | 191.32 | G300E | 0 | 0
1975 | Story7 | C5 | 40 MPa RC Column (60 cm x 60 cm) | Column | 40MPa | Concrete Rectangular | 600 | 600 | 3600 | 3200 | 1.15 | 2818.35 | G300E | 17693866.67 | 138.83 | G300E | 0 | 0
1976 | Story7 | C6 | 40 MPa RC Column (60 cm x 60 cm) | Column | 40MPa | Concrete Rectangular | 600 | 600 | 3600 | 3200 | 1.15 | 2818.35 | G300E | 24331733.33 | 190.92 | G300E | 0 | 0
1977 | Story7 | C7 | 40 MPa RC Column (60 cm x 60 cm) | Column | 40MPa | Concrete Rectangular | 600 | 600 | 3600 | 3200 | 1.15 | 2818.35 | G300E | 28808533.33 | 226.04 | G300E | 0 | 0
1978 | Story7 | C8 | 40 MPa RC Column (60 cm x 60 cm) | Column | 40MPa | Concrete Rectangular | 600 | 600 | 3600 | 3200 | 1.15 | 2818.35 | G300E | 24382933.33 | 191.32 | G300E | 0 | 0
1979 | Story7 | C9 | 40 MPa RC Column (60 cm x 60 cm) | Column | 40MPa | Concrete Rectangular | 600 | 600 | 3600 | 3200 | 1.15 | 2818.35 | G300E | 30433066.67 | 238.79 | G300E | 0 | 0
1980 | Story8 | C1 | 40 MPa RC Column (60 cm x 60 cm) | Column | 40MPa | Concrete Rectangular | 600 | 600 | 3600 | 3200 | 1.15 | 2818.35 | G300E | 20630400 | 161.87 | G300E | 0 | 0
1981 | Story8 | C10 | 40 MPa RC Column (60 cm x 60 cm) | Column | 40MPa | Concrete Rectangular | 600 | 600 | 3600 | 3200 | 1.15 | 2818.35 | G300E | 67114666.67 | 526.61 | G300E | 0 | 0
1982 | Story8 | C11 | 40 MPa RC Column (60 cm x 60 cm) | Column | 40MPa | Concrete Rectangular | 600 | 600 | 3600 | 3200 | 1.15 | 2818.35 | G300E | 58760533.33 | 461.06 | G300E | 0 | 0
1983 | Story8 | C12 | 40 MPa RC Column (60 cm x 60 cm) | Column | 40MPa | Concrete Rectangular | 600 | 600 | 3600 | 3200 | 1.15 | 2818.35 | G300E | 11520000 | 90.39 | G300E | 0 | 0
1984 | Story8 | C13 | 40 MPa RC Column (60 cm x 60 cm) | Column | 40MPa | Concrete Rectangular | 600 | 600 | 3600 | 3200 | 1.15 | 2818.35 | G300E | 11520000 | 90.39 | G300E | 0 | 0
1985 | Story8 | C14 | 40 MPa RC Column (60 cm x 60 cm) | Column | 40MPa | Concrete Rectangular | 600 | 600 | 3600 | 3200 | 1.15 | 2818.35 | G300E | 58761600 | 461.07 | G300E | 0 | 0
1986 | Story8 | C15 | 40 MPa RC Column (60 cm x 60 cm) | Column | 40MPa | Concrete Rectangular | 600 | 600 | 3600 | 3200 | 1.15 | 2818.35 | G300E | 67117866.67 | 526.63 | G300E | 0 | 0
1987 | Story8 | C16 | 40 MPa RC Column (60 cm x 60 cm) | Column | 40MPa | Concrete Rectangular | 600 | 600 | 3600 | 3200 | 1.15 | 2818.35 | G300E | 24508800 | 192.31 | G300E | 0 | 0
1988 | Story8 | C17 | 40 MPa RC Column (60 cm x 60 cm) | Column | 40MPa | Concrete Rectangular | 600 | 600 | 3600 | 3200 | 1.15 | 2818.35 | G300E | 27106133.33 | 212.68 | G300E | 0 | 0
1989 | Story8 | C18 | 40 MPa RC Column (60 cm x 60 cm) | Column | 40MPa | Concrete Rectangular | 600 | 600 | 3600 | 3200 | 1.15 | 2818.35 | G300E | 32550400 | 255.4 | G300E | 0 | 0
1990 | Story8 | C19 | 40 MPa RC Column (60 cm x 60 cm) | Column | 40MPa | Concrete Rectangular | 600 | 600 | 3600 | 3200 | 1.15 | 2818.35 | G300E | 21640533.33 | 169.8 | G300E | 0 | 0
1991 | Story8 | C2 | 40 MPa RC Column (60 cm x 60 cm) | Column | 40MPa | Concrete Rectangular | 600 | 600 | 3600 | 3200 | 1.15 | 2818.35 | G300E | 22003200 | 172.65 | G300E | 0 | 0
1992 | Story8 | C22 | 40 MPa RC Column (60 cm x 60 cm) | Column | 40MPa | Concrete Rectangular | 600 | 600 | 3600 | 3200 | 1.15 | 2818.35 | G300E | 21640533.33 | 169.8 | G300E | 0 | 0
1993 | Story8 | C23 | 40 MPa RC Column (60 cm x 60 cm) | Column | 40MPa | Concrete Rectangular | 600 | 600 | 3600 | 3200 | 1.15 | 2818.35 | G300E | 32551466.67 | 255.41 | G300E | 0 | 0
1994 | Story8 | C24 | 40 MPa RC Column (60 cm x 60 cm) | Column | 40MPa | Concrete Rectangular | 600 | 600 | 3600 | 3200 | 1.15 | 2818.35 | G300E | 27106133.33 | 212.68 | G300E | 0 | 0
1995 | Story8 | C25 | 40 MPa RC Column (60 cm x 60 cm) | Column | 40MPa | Concrete Rectangular | 600 | 600 | 3600 | 3200 | 1.15 | 2818.35 | G300E | 27106133.33 | 212.68 | G300E | 0 | 0
1996 | Story8 | C26 | 40 MPa RC Column (60 cm x 60 cm) | Column | 40MPa | Concrete Rectangular | 600 | 600 | 3600 | 3200 | 1.15 | 2818.35 | G300E | 32550400 | 255.4 | G300E | 0 | 0
1997 | Story8 | C27 | 40 MPa RC Column (60 cm x 60 cm) | Column | 40MPa | Concrete Rectangular | 600 | 600 | 3600 | 3200 | 1.15 | 2818.35 | G300E | 21640533.33 | 169.8 | G300E | 0 | 0
1998 | Story8 | C3 | 40 MPa RC Column (60 cm x 60 cm) | Column | 40MPa | Concrete Rectangular | 600 | 600 | 3600 | 3200 | 1.15 | 2818.35 | G300E | 17841066.67 | 139.99 | G300E | 0 | 0
1999 | Story8 | C30 | 40 MPa RC Column (60 cm x 60 cm) | Column | 40MPa | Concrete Rectangular | 600 | 600 | 3600 | 3200 | 1.15 | 2818.35 | G300E | 21641600 | 169.81 | G300E | 0 | 0
2000 | Story8 | C31 | 40 MPa RC Column (60 cm x 60 cm) | Column | 40MPa | Concrete Rectangular | 600 | 600 | 3600 | 3200 | 1.15 | 2818.35 | G300E | 32551466.67 | 255.41 | G300E | 0 | 0
2001 | Story8 | C32 | 40 MPa RC Column (60 cm x 60 cm) | Column | 40MPa | Concrete Rectangular | 600 | 600 | 3600 | 3200 | 1.15 | 2818.35 | G300E | 27106133.33 | 212.68 | G300E | 0 | 0
2002 | Story8 | C33 | 40 MPa RC Column (60 cm x 60 cm) | Column | 40MPa | Concrete Rectangular | 600 | 600 | 3600 | 3200 | 1.15 | 2818.35 | G300E | 24508800 | 192.31 | G300E | 0 | 0
2003 | Story8 | C34 | 40 MPa RC Column (60 cm x 60 cm) | Column | 40MPa | Concrete Rectangular | 600 | 600 | 3600 | 3200 | 1.15 | 2818.35 | G300E | 67117866.67 | 526.63 | G300E | 0 | 0
2004 | Story8 | C35 | 40 MPa RC Column (60 cm x 60 cm) | Column | 40MPa | Concrete Rectangular | 600 | 600 | 3600 | 3200 | 1.15 | 2818.35 | G300E | 58762666.67 | 461.07 | G300E | 0 | 0
2005 | Story8 | C36 | 40 MPa RC Column (60 cm x 60 cm) | Column | 40MPa | Concrete Rectangular | 600 | 600 | 3600 | 3200 | 1.15 | 2818.35 | G300E | 11520000 | 90.39 | G300E | 0 | 0
2006 | Story8 | C37 | 40 MPa RC Column (60 cm x 60 cm) | Column | 40MPa | Concrete Rectangular | 600 | 600 | 3600 | 3200 | 1.15 | 2818.35 | G300E | 11520000 | 90.39 | G300E | 0 | 0
2007 | Story8 | C38 | 40 MPa RC Column (60 cm x 60 cm) | Column | 40MPa | Concrete Rectangular | 600 | 600 | 3600 | 3200 | 1.15 | 2818.35 | G300E | 58764800 | 461.09 | G300E | 0 | 0
2008 | Story8 | C39 | 40 MPa RC Column (60 cm x 60 cm) | Column | 40MPa | Concrete Rectangular | 600 | 600 | 3600 | 3200 | 1.15 | 2818.35 | G300E | 67117866.67 | 526.63 | G300E | 0 | 0
2009 | Story8 | C4 | 40 MPa RC Column (60 cm x 60 cm) | Column | 40MPa | Concrete Rectangular | 600 | 600 | 3600 | 3200 | 1.15 | 2818.35 | G300E | 13096533.33 | 102.76 | G300E | 0 | 0
2010 | Story8 | C40 | 40 MPa RC Column (60 cm x 60 cm) | Column | 40MPa | Concrete Rectangular | 600 | 600 | 3600 | 3200 | 1.15 | 2818.35 | G300E | 24509866.67 | 192.31 | G300E | 0 | 0
2011 | Story8 | C41 | 40 MPa RC Column (60 cm x 60 cm) | Column | 40MPa | Concrete Rectangular | 600 | 600 | 3600 | 3200 | 1.15 | 2818.35 | G300E | 20629333.33 | 161.87 | G300E | 0 | 0
2012 | Story8 | C42 | 40 MPa RC Column (60 cm x 60 cm) | Column | 40MPa | Concrete Rectangular | 600 | 600 | 3600 | 3200 | 1.15 | 2818.35 | G300E | 22001066.67 | 172.63 | G300E | 0 | 0
2013 | Story8 | C43 | 40 MPa RC Column (60 cm x 60 cm) | Column | 40MPa | Concrete Rectangular | 600 | 600 | 3600 | 3200 | 1.15 | 2818.35 | G300E | 17838933.33 | 139.97 | G300E | 0 | 0
2014 | Story8 | C44 | 40 MPa RC Column (60 cm x 60 cm) | Column | 40MPa | Concrete Rectangular | 600 | 600 | 3600 | 3200 | 1.15 | 2818.35 | G300E | 13094400 | 102.74 | G300E | 0 | 0
2015 | Story8 | C45 | 40 MPa RC Column (60 cm x 60 cm) | Column | 40MPa | Concrete Rectangular | 600 | 600 | 3600 | 3200 | 1.15 | 2818.35 | G300E | 12457600 | 97.75 | G300E | 0 | 0
2016 | Story8 | C46 | 40 MPa RC Column (60 cm x 60 cm) | Column | 40MPa | Concrete Rectangular | 600 | 600 | 3600 | 3200 | 1.15 | 2818.35 | G300E | 17838933.33 | 139.97 | G300E | 0 | 0
2017 | Story8 | C47 | 40 MPa RC Column (60 cm x 60 cm) | Column | 40MPa | Concrete Rectangular | 600 | 600 | 3600 | 3200 | 1.15 | 2818.35 | G300E | 22002133.33 | 172.64 | G300E | 0 | 0
2018 | Story8 | C48 | 40 MPa RC Column (60 cm x 60 cm) | Column | 40MPa | Concrete Rectangular | 600 | 600 | 3600 | 3200 | 1.15 | 2818.35 | G300E | 20629333.33 | 161.87 | G300E | 0 | 0
2019 | Story8 | C5 | 40 MPa RC Column (60 cm x 60 cm) | Column | 40MPa | Concrete Rectangular | 600 | 600 | 3600 | 3200 | 1.15 | 2818.35 | G300E | 12453333.33 | 97.71 | G300E | 0 | 0
2020 | Story8 | C6 | 40 MPa RC Column (60 cm x 60 cm) | Column | 40MPa | Concrete Rectangular | 600 | 600 | 3600 | 3200 | 1.15 | 2818.35 | G300E | 17835733.33 | 139.95 | G300E | 0 | 0
2021 | Story8 | C7 | 40 MPa RC Column (60 cm x 60 cm) | Column | 40MPa | Concrete Rectangular | 600 | 600 | 3600 | 3200 | 1.15 | 2818.35 | G300E | 22000000 | 172.62 | G300E | 0 | 0
2022 | Story8 | C8 | 40 MPa RC Column (60 cm x 60 cm) | Column | 40MPa | Concrete Rectangular | 600 | 600 | 3600 | 3200 | 1.15 | 2818.35 | G300E | 20629333.33 | 161.87 | G300E | 0 | 0
2023 | Story8 | C9 | 40 MPa RC Column (60 cm x 60 cm) | Column | 40MPa | Concrete Rectangular | 600 | 600 | 3600 | 3200 | 1.15 | 2818.35 | G300E | 24509866.67 | 192.31 | G300E | 0 | 0
2024 | Story9 | C1 | 40 MPa RC Column (57.5 cm x 57.5 cm) | Column | 40MPa | Concrete Rectangular | 575 | 575 | 3306.3 | 3200 | 1.06 | 2588.38 | G300E | 29309866.67 | 229.98 | G300E | 0 | 0
2025 | Story9 | C10 | 40 MPa RC Column (57.5 cm x 57.5 cm) | Column | 40MPa | Concrete Rectangular | 575 | 575 | 3306.3 | 3200 | 1.06 | 2588.38 | G300E | 70581333.33 | 553.81 | G300E | 0 | 0
2026 | Story9 | C11 | 40 MPa RC Column (57.5 cm x 57.5 cm) | Column | 40MPa | Concrete Rectangular | 575 | 575 | 3306.3 | 3200 | 1.06 | 2588.38 | G300E | 61909333.33 | 485.76 | G300E | 0 | 0
2027 | Story9 | C12 | 40 MPa RC Column (57.5 cm x 57.5 cm) | Column | 40MPa | Concrete Rectangular | 575 | 575 | 3306.3 | 3200 | 1.06 | 2588.38 | G300E | 10579200 | 83.01 | G300E | 0 | 0
2028 | Story9 | C13 | 40 MPa RC Column (57.5 cm x 57.5 cm) | Column | 40MPa | Concrete Rectangular | 575 | 575 | 3306.3 | 3200 | 1.06 | 2588.38 | G300E | 10579200 | 83.01 | G300E | 0 | 0
2029 | Story9 | C14 | 40 MPa RC Column (57.5 cm x 57.5 cm) | Column | 40MPa | Concrete Rectangular | 575 | 575 | 3306.3 | 3200 | 1.06 | 2588.38 | G300E | 61907200 | 485.75 | G300E | 0 | 0
2030 | Story9 | C15 | 40 MPa RC Column (57.5 cm x 57.5 cm) | Column | 40MPa | Concrete Rectangular | 575 | 575 | 3306.3 | 3200 | 1.06 | 2588.38 | G300E | 70583466.67 | 553.82 | G300E | 0 | 0
2031 | Story9 | C16 | 40 MPa RC Column (57.5 cm x 57.5 cm) | Column | 40MPa | Concrete Rectangular | 575 | 575 | 3306.3 | 3200 | 1.06 | 2588.38 | G300E | 30746666.67 | 241.25 | G300E | 0 | 0
2032 | Story9 | C17 | 40 MPa RC Column (57.5 cm x 57.5 cm) | Column | 40MPa | Concrete Rectangular | 575 | 575 | 3306.3 | 3200 | 1.06 | 2588.38 | G300E | 33561600 | 263.34 | G300E | 0 | 0
2033 | Story9 | C18 | 40 MPa RC Column (57.5 cm x 57.5 cm) | Column | 40MPa | Concrete Rectangular | 575 | 575 | 3306.3 | 3200 | 1.06 | 2588.38 | G300E | 34359466.67 | 269.6 | G300E | 0 | 0
2034 | Story9 | C19 | 40 MPa RC Column (57.5 cm x 57.5 cm) | Column | 40MPa | Concrete Rectangular | 575 | 575 | 3306.3 | 3200 | 1.06 | 2588.38 | G300E | 23925333.33 | 187.73 | G300E | 0 | 0
2035 | Story9 | C2 | 40 MPa RC Column (57.5 cm x 57.5 cm) | Column | 40MPa | Concrete Rectangular | 575 | 575 | 3306.3 | 3200 | 1.06 | 2588.38 | G300E | 27716266.67 | 217.47 | G300E | 0 | 0
2036 | Story9 | C22 | 40 MPa RC Column (57.5 cm x 57.5 cm) | Column | 40MPa | Concrete Rectangular | 575 | 575 | 3306.3 | 3200 | 1.06 | 2588.38 | G300E | 23926400 | 187.74 | G300E | 0 | 0
2037 | Story9 | C23 | 40 MPa RC Column (57.5 cm x 57.5 cm) | Column | 40MPa | Concrete Rectangular | 575 | 575 | 3306.3 | 3200 | 1.06 | 2588.38 | G300E | 34360533.33 | 269.61 | G300E | 0 | 0
2038 | Story9 | C24 | 40 MPa RC Column (57.5 cm x 57.5 cm) | Column | 40MPa | Concrete Rectangular | 575 | 575 | 3306.3 | 3200 | 1.06 | 2588.38 | G300E | 33561600 | 263.34 | G300E | 0 | 0
2039 | Story9 | C25 | 40 MPa RC Column (57.5 cm x 57.5 cm) | Column | 40MPa | Concrete Rectangular | 575 | 575 | 3306.3 | 3200 | 1.06 | 2588.38 | G300E | 33561600 | 263.34 | G300E | 0 | 0
2040 | Story9 | C26 | 40 MPa RC Column (57.5 cm x 57.5 cm) | Column | 40MPa | Concrete Rectangular | 575 | 575 | 3306.3 | 3200 | 1.06 | 2588.38 | G300E | 34359466.67 | 269.6 | G300E | 0 | 0
2041 | Story9 | C27 | 40 MPa RC Column (57.5 cm x 57.5 cm) | Column | 40MPa | Concrete Rectangular | 575 | 575 | 3306.3 | 3200 | 1.06 | 2588.38 | G300E | 23924266.67 | 187.72 | G300E | 0 | 0
2042 | Story9 | C3 | 40 MPa RC Column (57.5 cm x 57.5 cm) | Column | 40MPa | Concrete Rectangular | 575 | 575 | 3306.3 | 3200 | 1.06 | 2588.38 | G300E | 23590400 | 185.1 | G300E | 0 | 0
2043 | Story9 | C30 | 40 MPa RC Column (57.5 cm x 57.5 cm) | Column | 40MPa | Concrete Rectangular | 575 | 575 | 3306.3 | 3200 | 1.06 | 2588.38 | G300E | 23926400 | 187.74 | G300E | 0 | 0
2044 | Story9 | C31 | 40 MPa RC Column (57.5 cm x 57.5 cm) | Column | 40MPa | Concrete Rectangular | 575 | 575 | 3306.3 | 3200 | 1.06 | 2588.38 | G300E | 34360533.33 | 269.61 | G300E | 0 | 0
2045 | Story9 | C32 | 40 MPa RC Column (57.5 cm x 57.5 cm) | Column | 40MPa | Concrete Rectangular | 575 | 575 | 3306.3 | 3200 | 1.06 | 2588.38 | G300E | 33561600 | 263.34 | G300E | 0 | 0
2046 | Story9 | C33 | 40 MPa RC Column (57.5 cm x 57.5 cm) | Column | 40MPa | Concrete Rectangular | 575 | 575 | 3306.3 | 3200 | 1.06 | 2588.38 | G300E | 30745600 | 241.24 | G300E | 0 | 0
2047 | Story9 | C34 | 40 MPa RC Column (57.5 cm x 57.5 cm) | Column | 40MPa | Concrete Rectangular | 575 | 575 | 3306.3 | 3200 | 1.06 | 2588.38 | G300E | 70583466.67 | 553.82 | G300E | 0 | 0
2048 | Story9 | C35 | 40 MPa RC Column (57.5 cm x 57.5 cm) | Column | 40MPa | Concrete Rectangular | 575 | 575 | 3306.3 | 3200 | 1.06 | 2588.38 | G300E | 61909333.33 | 485.76 | G300E | 0 | 0
2049 | Story9 | C36 | 40 MPa RC Column (57.5 cm x 57.5 cm) | Column | 40MPa | Concrete Rectangular | 575 | 575 | 3306.3 | 3200 | 1.06 | 2588.38 | G300E | 10579200 | 83.01 | G300E | 0 | 0
2050 | Story9 | C37 | 40 MPa RC Column (57.5 cm x 57.5 cm) | Column | 40MPa | Concrete Rectangular | 575 | 575 | 3306.3 | 3200 | 1.06 | 2588.38 | G300E | 10579200 | 83.01 | G300E | 0 | 0
2051 | Story9 | C38 | 40 MPa RC Column (57.5 cm x 57.5 cm) | Column | 40MPa | Concrete Rectangular | 575 | 575 | 3306.3 | 3200 | 1.06 | 2588.38 | G300E | 61909333.33 | 485.76 | G300E | 0 | 0
2052 | Story9 | C39 | 40 MPa RC Column (57.5 cm x 57.5 cm) | Column | 40MPa | Concrete Rectangular | 575 | 575 | 3306.3 | 3200 | 1.06 | 2588.38 | G300E | 70584533.33 | 553.83 | G300E | 0 | 0
2053 | Story9 | C4 | 40 MPa RC Column (57.5 cm x 57.5 cm) | Column | 40MPa | Concrete Rectangular | 575 | 575 | 3306.3 | 3200 | 1.06 | 2588.38 | G300E | 19826133.33 | 155.56 | G300E | 0 | 0
2054 | Story9 | C40 | 40 MPa RC Column (57.5 cm x 57.5 cm) | Column | 40MPa | Concrete Rectangular | 575 | 575 | 3306.3 | 3200 | 1.06 | 2588.38 | G300E | 30746666.67 | 241.25 | G300E | 0 | 0
2055 | Story9 | C41 | 40 MPa RC Column (57.5 cm x 57.5 cm) | Column | 40MPa | Concrete Rectangular | 575 | 575 | 3306.3 | 3200 | 1.06 | 2588.38 | G300E | 29306666.67 | 229.95 | G300E | 0 | 0
2056 | Story9 | C42 | 40 MPa RC Column (57.5 cm x 57.5 cm) | Column | 40MPa | Concrete Rectangular | 575 | 575 | 3306.3 | 3200 | 1.06 | 2588.38 | G300E | 27713066.67 | 217.45 | G300E | 0 | 0
2057 | Story9 | C43 | 40 MPa RC Column (57.5 cm x 57.5 cm) | Column | 40MPa | Concrete Rectangular | 575 | 575 | 3306.3 | 3200 | 1.06 | 2588.38 | G300E | 23588266.67 | 185.08 | G300E | 0 | 0
2058 | Story9 | C44 | 40 MPa RC Column (57.5 cm x 57.5 cm) | Column | 40MPa | Concrete Rectangular | 575 | 575 | 3306.3 | 3200 | 1.06 | 2588.38 | G300E | 19818666.67 | 155.5 | G300E | 0 | 0
2059 | Story9 | C45 | 40 MPa RC Column (57.5 cm x 57.5 cm) | Column | 40MPa | Concrete Rectangular | 575 | 575 | 3306.3 | 3200 | 1.06 | 2588.38 | G300E | 19303466.67 | 151.46 | G300E | 0 | 0
2060 | Story9 | C46 | 40 MPa RC Column (57.5 cm x 57.5 cm) | Column | 40MPa | Concrete Rectangular | 575 | 575 | 3306.3 | 3200 | 1.06 | 2588.38 | G300E | 23589333.33 | 185.09 | G300E | 0 | 0
2061 | Story9 | C47 | 40 MPa RC Column (57.5 cm x 57.5 cm) | Column | 40MPa | Concrete Rectangular | 575 | 575 | 3306.3 | 3200 | 1.06 | 2588.38 | G300E | 27714133.33 | 217.46 | G300E | 0 | 0
2062 | Story9 | C48 | 40 MPa RC Column (57.5 cm x 57.5 cm) | Column | 40MPa | Concrete Rectangular | 575 | 575 | 3306.3 | 3200 | 1.06 | 2588.38 | G300E | 29309866.67 | 229.98 | G300E | 0 | 0
2063 | Story9 | C5 | 40 MPa RC Column (57.5 cm x 57.5 cm) | Column | 40MPa | Concrete Rectangular | 575 | 575 | 3306.3 | 3200 | 1.06 | 2588.38 | G300E | 19297066.67 | 151.41 | G300E | 0 | 0
2064 | Story9 | C6 | 40 MPa RC Column (57.5 cm x 57.5 cm) | Column | 40MPa | Concrete Rectangular | 575 | 575 | 3306.3 | 3200 | 1.06 | 2588.38 | G300E | 23585066.67 | 185.06 | G300E | 0 | 0
2065 | Story9 | C7 | 40 MPa RC Column (57.5 cm x 57.5 cm) | Column | 40MPa | Concrete Rectangular | 575 | 575 | 3306.3 | 3200 | 1.06 | 2588.38 | G300E | 27713066.67 | 217.45 | G300E | 0 | 0
2066 | Story9 | C8 | 40 MPa RC Column (57.5 cm x 57.5 cm) | Column | 40MPa | Concrete Rectangular | 575 | 575 | 3306.3 | 3200 | 1.06 | 2588.38 | G300E | 29309866.67 | 229.98 | G300E | 0 | 0
2067 | Story9 | C9 | 40 MPa RC Column (57.5 cm x 57.5 cm) | Column | 40MPa | Concrete Rectangular | 575 | 575 | 3306.3 | 3200 | 1.06 | 2588.38 | G300E | 30746666.67 | 241.25 | G300E | 0 | 0

## Walls
| Story | Label | Section | Structural_Element_Type | Material | Width_(mm) | Depth_(mm) | Area_(cm^2) | Length_(mm) | Volume_(m^3) | Mass_(kg) | Long._Rebar_Material | Long._Rebar_Volume_(mm^3) | Long._Rebar_Mass_(kg) | Tran._Rebar_Material | Tran._Rebar_Volume_(mm^3) | Tran._Rebar_Mass_(kg)
0 | Story1 | P1 | RC Wall - 750 mm | Wall | 40MPa | 7200 | 750 | 54000 | 3500 | 18.9 | 46238.53 | G300E | 555660000 | 4359.91 | G300E | 47250000 | 370.74
1 | Story1 | P2 | RC Wall - 750 mm | Wall | 40MPa | 7200 | 750 | 54000 | 3500 | 18.9 | 46238.53 | G300E | 555660000 | 4359.91 | G300E | 47250000 | 370.74
2 | Story1 | P3 | RC Wall - 750 mm | Wall | 40MPa | 4800 | 750 | 36000 | 3500 | 12.6 | 30825.69 | G300E | 31500000 | 247.16 | G300E | 31500000 | 247.16
3 | Story1 | P4 | RC Wall - 750 mm | Wall | 40MPa | 4800 | 750 | 36000 | 3500 | 12.6 | 30825.69 | G300E | 173250000 | 1359.38 | G300E | 123285120 | 967.34
4 | Story10 | P1 | RC Wall - 650 mm | Wall | 40MPa | 7200 | 650 | 46800 | 3500 | 16.38 | 40073.39 | G300E | 40950000 | 321.31 | G300E | 40950000 | 321.31
5 | Story10 | P2 | RC Wall - 650 mm | Wall | 40MPa | 7200 | 650 | 46800 | 3500 | 16.38 | 40073.39 | G300E | 40950000 | 321.31 | G300E | 40950000 | 321.31
6 | Story10 | P3 | RC Wall - 650 mm | Wall | 40MPa | 4800 | 650 | 31200 | 3500 | 10.92 | 26715.6 | G300E | 27300000 | 214.21 | G300E | 27300000 | 214.21
7 | Story10 | P4 | RC Wall - 650 mm | Wall | 40MPa | 4800 | 650 | 31200 | 3500 | 10.92 | 26715.6 | G300E | 27300000 | 214.21 | G300E | 52659768 | 413.19
8 | Story11 | P1 | RC Wall - 625 mm | Wall | 40MPa | 7200 | 625 | 45000 | 3500 | 15.75 | 38532.11 | G300E | 50400000 | 395.46 | G300E | 39375000 | 308.95
9 | Story11 | P2 | RC Wall - 625 mm | Wall | 40MPa | 7200 | 625 | 45000 | 3500 | 15.75 | 38532.11 | G300E | 50400000 | 395.46 | G300E | 39375000 | 308.95
10 | Story11 | P3 | RC Wall - 625 mm | Wall | 40MPa | 4800 | 625 | 30000 | 3500 | 10.5 | 25688.07 | G300E | 33075000 | 259.52 | G300E | 26250000 | 205.97
11 | Story11 | P4 | RC Wall - 625 mm | Wall | 40MPa | 4800 | 625 | 30000 | 3500 | 10.5 | 25688.07 | G300E | 33075000 | 259.52 | G300E | 52957464 | 415.52
12 | Story12 | P1 | RC Wall - 625 mm | Wall | 40MPa | 7200 | 625 | 45000 | 3500 | 15.75 | 38532.11 | G300E | 39375000 | 308.95 | G300E | 39375000 | 308.95
13 | Story12 | P2 | RC Wall - 625 mm | Wall | 40MPa | 7200 | 625 | 45000 | 3500 | 15.75 | 38532.11 | G300E | 39375000 | 308.95 | G300E | 39375000 | 308.95
14 | Story12 | P3 | RC Wall - 625 mm | Wall | 40MPa | 4800 | 625 | 30000 | 3500 | 10.5 | 25688.07 | G300E | 26250000 | 205.97 | G300E | 26250000 | 205.97
15 | Story12 | P4 | RC Wall - 625 mm | Wall | 40MPa | 4800 | 625 | 30000 | 3500 | 10.5 | 25688.07 | G300E | 26250000 | 205.97 | G300E | 48526968 | 380.76
16 | Story13 | P1 | RC Wall - 600 mm | Wall | 40MPa | 7200 | 600 | 43200 | 3500 | 15.12 | 36990.83 | G300E | 78624000 | 616.91 | G300E | 37800000 | 296.59
17 | Story13 | P2 | RC Wall - 600 mm | Wall | 40MPa | 7200 | 600 | 43200 | 3500 | 15.12 | 36990.83 | G300E | 78624000 | 616.91 | G300E | 37800000 | 296.59
18 | Story13 | P3 | RC Wall - 600 mm | Wall | 40MPa | 4800 | 600 | 28800 | 3500 | 10.08 | 24660.55 | G300E | 49392000 | 387.55 | G300E | 25200000 | 197.73
19 | Story13 | P4 | RC Wall - 600 mm | Wall | 40MPa | 4800 | 600 | 28800 | 3500 | 10.08 | 24660.55 | G300E | 49392000 | 387.55 | G300E | 51666552 | 405.39
20 | Story14 | P1 | RC Wall - 600 mm | Wall | 40MPa | 7200 | 600 | 43200 | 3500 | 15.12 | 36990.83 | G300E | 143640000 | 1127.05 | G300E | 37800000 | 296.59
21 | Story14 | P2 | RC Wall - 600 mm | Wall | 40MPa | 7200 | 600 | 43200 | 3500 | 15.12 | 36990.83 | G300E | 143640000 | 1127.05 | G300E | 37800000 | 296.59
22 | Story14 | P3 | RC Wall - 600 mm | Wall | 40MPa | 4800 | 600 | 28800 | 3500 | 10.08 | 24660.55 | G300E | 41328000 | 324.27 | G300E | 25200000 | 197.73
23 | Story14 | P4 | RC Wall - 600 mm | Wall | 40MPa | 4800 | 600 | 28800 | 3500 | 10.08 | 24660.55 | G300E | 41328000 | 324.27 | G300E | 25200000 | 197.73
24 | Story15 | P1 | RC Wall - 600 mm | Wall | 40MPa | 7200 | 600 | 43200 | 3500 | 15.12 | 36990.83 | G300E | 37800000 | 296.59 | G300E | 42926436 | 336.82
25 | Story15 | P2 | RC Wall - 600 mm | Wall | 40MPa | 7200 | 600 | 43200 | 3500 | 15.12 | 36990.83 | G300E | 37800000 | 296.59 | G300E | 38145996 | 299.31
26 | Story15 | P3 | RC Wall - 600 mm | Wall | 40MPa | 4800 | 600 | 28800 | 3500 | 10.08 | 24660.55 | G300E | 189504000 | 1486.92 | G300E | 284832912 | 2234.9
27 | Story15 | P4 | RC Wall - 600 mm | Wall | 40MPa | 4800 | 600 | 28800 | 3500 | 10.08 | 24660.55 | G300E | 218232000 | 1712.33 | G300E | 302619912 | 2374.47
28 | Story16 | P1 | RC Wall - 600 mm | Wall | 40MPa | 7200 | 600 | 43200 | 3500 | 15.12 | 36990.83 | G300E | 37800000 | 296.59 | G300E | 37800000 | 296.59
29 | Story16 | P2 | RC Wall - 600 mm | Wall | 40MPa | 7200 | 600 | 43200 | 3500 | 15.12 | 36990.83 | G300E | 37800000 | 296.59 | G300E | 37800000 | 296.59
30 | Story16 | P3 | RC Wall - 600 mm | Wall | 40MPa | 4800 | 600 | 28800 | 3500 | 10.08 | 24660.55 | G300E | 25200000 | 197.73 | G300E | 25200000 | 197.73
31 | Story16 | P4 | RC Wall - 600 mm | Wall | 40MPa | 4800 | 600 | 28800 | 3500 | 10.08 | 24660.55 | G300E | 25200000 | 197.73 | G300E | 25200000 | 197.73
32 | Story17 | P1 | RC Wall - 600 mm | Wall | 40MPa | 7200 | 600 | 43200 | 3500 | 15.12 | 36990.83 | G300E | 37800000 | 296.59 | G300E | 37800000 | 296.59
33 | Story17 | P2 | RC Wall - 600 mm | Wall | 40MPa | 7200 | 600 | 43200 | 3500 | 15.12 | 36990.83 | G300E | 37800000 | 296.59 | G300E | 37800000 | 296.59
34 | Story17 | P3 | RC Wall - 600 mm | Wall | 40MPa | 4800 | 600 | 28800 | 3500 | 10.08 | 24660.55 | G300E | 25200000 | 197.73 | G300E | 25200000 | 197.73
35 | Story17 | P4 | RC Wall - 600 mm | Wall | 40MPa | 4800 | 600 | 28800 | 3500 | 10.08 | 24660.55 | G300E | 25200000 | 197.73 | G300E | 29743728 | 233.38
36 | Story18 | P1 | RC Wall - 600 mm | Wall | 40MPa | 7200 | 600 | 43200 | 3500 | 15.12 | 36990.83 | G300E | 37800000 | 296.59 | G300E | 37800000 | 296.59
37 | Story18 | P2 | RC Wall - 600 mm | Wall | 40MPa | 7200 | 600 | 43200 | 3500 | 15.12 | 36990.83 | G300E | 37800000 | 296.59 | G300E | 37800000 | 296.59
38 | Story18 | P3 | RC Wall - 600 mm | Wall | 40MPa | 4800 | 600 | 28800 | 3500 | 10.08 | 24660.55 | G300E | 25200000 | 197.73 | G300E | 25200000 | 197.73
39 | Story18 | P4 | RC Wall - 600 mm | Wall | 40MPa | 4800 | 600 | 28800 | 3500 | 10.08 | 24660.55 | G300E | 25200000 | 197.73 | G300E | 25200000 | 197.73
40 | Story19 | P1 | RC Wall - 600 mm | Wall | 40MPa | 7200 | 600 | 43200 | 3500 | 15.12 | 36990.83 | G300E | 37800000 | 296.59 | G300E | 37800000 | 296.59
41 | Story19 | P2 | RC Wall - 600 mm | Wall | 40MPa | 7200 | 600 | 43200 | 3500 | 15.12 | 36990.83 | G300E | 37800000 | 296.59 | G300E | 37800000 | 296.59
42 | Story19 | P3 | RC Wall - 600 mm | Wall | 40MPa | 4800 | 600 | 28800 | 3500 | 10.08 | 24660.55 | G300E | 25200000 | 197.73 | G300E | 25200000 | 197.73
43 | Story19 | P4 | RC Wall - 600 mm | Wall | 40MPa | 4800 | 600 | 28800 | 3500 | 10.08 | 24660.55 | G300E | 25200000 | 197.73 | G300E | 25200000 | 197.73
44 | Story2 | P1 | RC Wall - 750 mm | Wall | 40MPa | 7200 | 750 | 54000 | 3500 | 18.9 | 46238.53 | G300E | 417690000 | 3277.35 | G300E | 47250000 | 370.74
45 | Story2 | P2 | RC Wall - 750 mm | Wall | 40MPa | 7200 | 750 | 54000 | 3500 | 18.9 | 46238.53 | G300E | 417690000 | 3277.35 | G300E | 47250000 | 370.74
46 | Story2 | P3 | RC Wall - 750 mm | Wall | 40MPa | 4800 | 750 | 36000 | 3500 | 12.6 | 30825.69 | G300E | 31500000 | 247.16 | G300E | 31500000 | 247.16
47 | Story2 | P4 | RC Wall - 750 mm | Wall | 40MPa | 4800 | 750 | 36000 | 3500 | 12.6 | 30825.69 | G300E | 107730000 | 845.29 | G300E | 85856904 | 673.67
48 | Story20 | P1 | RC Wall - 600 mm | Wall | 40MPa | 7200 | 600 | 43200 | 3500 | 15.12 | 36990.83 | G300E | 37800000 | 296.59 | G300E | 37800000 | 296.59
49 | Story20 | P2 | RC Wall - 600 mm | Wall | 40MPa | 7200 | 600 | 43200 | 3500 | 15.12 | 36990.83 | G300E | 37800000 | 296.59 | G300E | 37800000 | 296.59
50 | Story20 | P3 | RC Wall - 600 mm | Wall | 40MPa | 4800 | 600 | 28800 | 3500 | 10.08 | 24660.55 | G300E | 25200000 | 197.73 | G300E | 25200000 | 197.73
51 | Story20 | P4 | RC Wall - 600 mm | Wall | 40MPa | 4800 | 600 | 28800 | 3500 | 10.08 | 24660.55 | G300E | 25200000 | 197.73 | G300E | 25200000 | 197.73
52 | Story21 | P1 | RC Wall - 600 mm | Wall | 40MPa | 7200 | 600 | 43200 | 3500 | 15.12 | 36990.83 | G300E | 37800000 | 296.59 | G300E | 37800000 | 296.59
53 | Story21 | P2 | RC Wall - 600 mm | Wall | 40MPa | 7200 | 600 | 43200 | 3500 | 15.12 | 36990.83 | G300E | 37800000 | 296.59 | G300E | 37800000 | 296.59
54 | Story21 | P3 | RC Wall - 600 mm | Wall | 40MPa | 4800 | 600 | 28800 | 3500 | 10.08 | 24660.55 | G300E | 25200000 | 197.73 | G300E | 25200000 | 197.73
55 | Story21 | P4 | RC Wall - 600 mm | Wall | 40MPa | 4800 | 600 | 28800 | 3500 | 10.08 | 24660.55 | G300E | 25200000 | 197.73 | G300E | 25200000 | 197.73
56 | Story22 | P1 | RC Wall - 600 mm | Wall | 40MPa | 7200 | 600 | 43200 | 3500 | 15.12 | 36990.83 | G300E | 37800000 | 296.59 | G300E | 37800000 | 296.59
57 | Story22 | P2 | RC Wall - 600 mm | Wall | 40MPa | 7200 | 600 | 43200 | 3500 | 15.12 | 36990.83 | G300E | 37800000 | 296.59 | G300E | 37800000 | 296.59
58 | Story22 | P3 | RC Wall - 600 mm | Wall | 40MPa | 4800 | 600 | 28800 | 3500 | 10.08 | 24660.55 | G300E | 25200000 | 197.73 | G300E | 25200000 | 197.73
59 | Story22 | P4 | RC Wall - 600 mm | Wall | 40MPa | 4800 | 600 | 28800 | 3500 | 10.08 | 24660.55 | G300E | 25200000 | 197.73 | G300E | 25200000 | 197.73
60 | Story23 | P1 | RC Wall - 600 mm | Wall | 40MPa | 7200 | 600 | 43200 | 3500 | 15.12 | 36990.83 | G300E | 37800000 | 296.59 | G300E | 37800000 | 296.59
61 | Story23 | P2 | RC Wall - 600 mm | Wall | 40MPa | 7200 | 600 | 43200 | 3500 | 15.12 | 36990.83 | G300E | 37800000 | 296.59 | G300E | 37800000 | 296.59
62 | Story23 | P3 | RC Wall - 600 mm | Wall | 40MPa | 4800 | 600 | 28800 | 3500 | 10.08 | 24660.55 | G300E | 25200000 | 197.73 | G300E | 25200000 | 197.73
63 | Story23 | P4 | RC Wall - 600 mm | Wall | 40MPa | 4800 | 600 | 28800 | 3500 | 10.08 | 24660.55 | G300E | 25200000 | 197.73 | G300E | 25200000 | 197.73
64 | Story24 | P1 | RC Wall - 600 mm | Wall | 40MPa | 7200 | 600 | 43200 | 3500 | 15.12 | 36990.83 | G300E | 37800000 | 296.59 | G300E | 37800000 | 296.59
65 | Story24 | P2 | RC Wall - 600 mm | Wall | 40MPa | 7200 | 600 | 43200 | 3500 | 15.12 | 36990.83 | G300E | 37800000 | 296.59 | G300E | 37800000 | 296.59
66 | Story24 | P3 | RC Wall - 600 mm | Wall | 40MPa | 4800 | 600 | 28800 | 3500 | 10.08 | 24660.55 | G300E | 25200000 | 197.73 | G300E | 25200000 | 197.73
67 | Story24 | P4 | RC Wall - 600 mm | Wall | 40MPa | 4800 | 600 | 28800 | 3500 | 10.08 | 24660.55 | G300E | 25200000 | 197.73 | G300E | 25200000 | 197.73
68 | Story25 | P1 | RC Wall - 600 mm | Wall | 40MPa | 7200 | 600 | 43200 | 3500 | 15.12 | 36990.83 | G300E | 37800000 | 296.59 | G300E | 37800000 | 296.59
69 | Story25 | P2 | RC Wall - 600 mm | Wall | 40MPa | 7200 | 600 | 43200 | 3500 | 15.12 | 36990.83 | G300E | 37800000 | 296.59 | G300E | 37800000 | 296.59
70 | Story25 | P3 | RC Wall - 600 mm | Wall | 40MPa | 4800 | 600 | 28800 | 3500 | 10.08 | 24660.55 | G300E | 25200000 | 197.73 | G300E | 25200000 | 197.73
71 | Story25 | P4 | RC Wall - 600 mm | Wall | 40MPa | 4800 | 600 | 28800 | 3500 | 10.08 | 24660.55 | G300E | 25200000 | 197.73 | G300E | 25200000 | 197.73
72 | Story26 | P1 | RC Wall - 600 mm | Wall | 40MPa | 7200 | 600 | 43200 | 3500 | 15.12 | 36990.83 | G300E | 37800000 | 296.59 | G300E | 37800000 | 296.59
73 | Story26 | P2 | RC Wall - 600 mm | Wall | 40MPa | 7200 | 600 | 43200 | 3500 | 15.12 | 36990.83 | G300E | 37800000 | 296.59 | G300E | 37800000 | 296.59
74 | Story26 | P3 | RC Wall - 600 mm | Wall | 40MPa | 4800 | 600 | 28800 | 3500 | 10.08 | 24660.55 | G300E | 25200000 | 197.73 | G300E | 25200000 | 197.73
75 | Story26 | P4 | RC Wall - 600 mm | Wall | 40MPa | 4800 | 600 | 28800 | 3500 | 10.08 | 24660.55 | G300E | 25200000 | 197.73 | G300E | 25200000 | 197.73
76 | Story27 | P1 | RC Wall - 600 mm | Wall | 40MPa | 7200 | 600 | 43200 | 3500 | 15.12 | 36990.83 | G300E | 37800000 | 296.59 | G300E | 37800000 | 296.59
77 | Story27 | P2 | RC Wall - 600 mm | Wall | 40MPa | 7200 | 600 | 43200 | 3500 | 15.12 | 36990.83 | G300E | 37800000 | 296.59 | G300E | 37800000 | 296.59
78 | Story27 | P3 | RC Wall - 600 mm | Wall | 40MPa | 4800 | 600 | 28800 | 3500 | 10.08 | 24660.55 | G300E | 25200000 | 197.73 | G300E | 25200000 | 197.73
79 | Story27 | P4 | RC Wall - 600 mm | Wall | 40MPa | 4800 | 600 | 28800 | 3500 | 10.08 | 24660.55 | G300E | 25200000 | 197.73 | G300E | 25200000 | 197.73
80 | Story28 | P1 | RC Wall - 600 mm | Wall | 40MPa | 7200 | 600 | 43200 | 3500 | 15.12 | 36990.83 | G300E | 37800000 | 296.59 | G300E | 37800000 | 296.59
81 | Story28 | P2 | RC Wall - 600 mm | Wall | 40MPa | 7200 | 600 | 43200 | 3500 | 15.12 | 36990.83 | G300E | 37800000 | 296.59 | G300E | 37800000 | 296.59
82 | Story28 | P3 | RC Wall - 600 mm | Wall | 40MPa | 4800 | 600 | 28800 | 3500 | 10.08 | 24660.55 | G300E | 25200000 | 197.73 | G300E | 78458688 | 615.62
83 | Story28 | P4 | RC Wall - 600 mm | Wall | 40MPa | 4800 | 600 | 28800 | 3500 | 10.08 | 24660.55 | G300E | 25200000 | 197.73 | G300E | 86804256 | 681.1
84 | Story29 | P1 | RC Wall - 600 mm | Wall | 40MPa | 7200 | 600 | 43200 | 3500 | 15.12 | 36990.83 | G300E | 37800000 | 296.59 | G300E | 37800000 | 296.59
85 | Story29 | P2 | RC Wall - 600 mm | Wall | 40MPa | 7200 | 600 | 43200 | 3500 | 15.12 | 36990.83 | G300E | 37800000 | 296.59 | G300E | 37800000 | 296.59
86 | Story29 | P3 | RC Wall - 600 mm | Wall | 40MPa | 4800 | 600 | 28800 | 3500 | 10.08 | 24660.55 | G300E | 25200000 | 197.73 | G300E | 25200000 | 197.73
87 | Story29 | P4 | RC Wall - 600 mm | Wall | 40MPa | 4800 | 600 | 28800 | 3500 | 10.08 | 24660.55 | G300E | 25200000 | 197.73 | G300E | 25200000 | 197.73
88 | Story3 | P1 | RC Wall - 725 mm | Wall | 40MPa | 7200 | 725 | 52200 | 3500 | 18.27 | 44697.25 | G300E | 338908500 | 2659.2 | G300E | 45675000 | 358.38
89 | Story3 | P2 | RC Wall - 725 mm | Wall | 40MPa | 7200 | 725 | 52200 | 3500 | 18.27 | 44697.25 | G300E | 338908500 | 2659.2 | G300E | 45675000 | 358.38
90 | Story3 | P3 | RC Wall - 725 mm | Wall | 40MPa | 4800 | 725 | 34800 | 3500 | 12.18 | 29798.17 | G300E | 30450000 | 238.92 | G300E | 30450000 | 238.92
91 | Story3 | P4 | RC Wall - 725 mm | Wall | 40MPa | 4800 | 725 | 34800 | 3500 | 12.18 | 29798.17 | G300E | 89523000 | 702.43 | G300E | 81217080 | 637.26
92 | Story30 | P1 | RC Wall - 600 mm | Wall | 40MPa | 7200 | 600 | 43200 | 3500 | 15.12 | 36990.83 | G300E | 37800000 | 296.59 | G300E | 37800000 | 296.59
93 | Story30 | P2 | RC Wall - 600 mm | Wall | 40MPa | 7200 | 600 | 43200 | 3500 | 15.12 | 36990.83 | G300E | 37800000 | 296.59 | G300E | 37800000 | 296.59
94 | Story30 | P3 | RC Wall - 600 mm | Wall | 40MPa | 4800 | 600 | 28800 | 3500 | 10.08 | 24660.55 | G300E | 25200000 | 197.73 | G300E | 25200000 | 197.73
95 | Story30 | P4 | RC Wall - 600 mm | Wall | 40MPa | 4800 | 600 | 28800 | 3500 | 10.08 | 24660.55 | G300E | 25200000 | 197.73 | G300E | 25200000 | 197.73
96 | Story31 | P1 | RC Wall - 600 mm | Wall | 40MPa | 7200 | 600 | 43200 | 3500 | 15.12 | 36990.83 | G300E | 37800000 | 296.59 | G300E | 37800000 | 296.59
97 | Story31 | P2 | RC Wall - 600 mm | Wall | 40MPa | 7200 | 600 | 43200 | 3500 | 15.12 | 36990.83 | G300E | 37800000 | 296.59 | G300E | 37800000 | 296.59
98 | Story31 | P3 | RC Wall - 600 mm | Wall | 40MPa | 4800 | 600 | 28800 | 3500 | 10.08 | 24660.55 | G300E | 25200000 | 197.73 | G300E | 25200000 | 197.73
99 | Story31 | P4 | RC Wall - 600 mm | Wall | 40MPa | 4800 | 600 | 28800 | 3500 | 10.08 | 24660.55 | G300E | 25200000 | 197.73 | G300E | 25200000 | 197.73
100 | Story32 | P1 | RC Wall - 600 mm | Wall | 40MPa | 7200 | 600 | 43200 | 3500 | 15.12 | 36990.83 | G300E | 37800000 | 296.59 | G300E | 37800000 | 296.59
101 | Story32 | P2 | RC Wall - 600 mm | Wall | 40MPa | 7200 | 600 | 43200 | 3500 | 15.12 | 36990.83 | G300E | 37800000 | 296.59 | G300E | 37800000 | 296.59
102 | Story32 | P3 | RC Wall - 600 mm | Wall | 40MPa | 4800 | 600 | 28800 | 3500 | 10.08 | 24660.55 | G300E | 25200000 | 197.73 | G300E | 25200000 | 197.73
103 | Story32 | P4 | RC Wall - 600 mm | Wall | 40MPa | 4800 | 600 | 28800 | 3500 | 10.08 | 24660.55 | G300E | 25200000 | 197.73 | G300E | 25200000 | 197.73
104 | Story33 | P1 | RC Wall - 600 mm | Wall | 40MPa | 7200 | 600 | 43200 | 3500 | 15.12 | 36990.83 | G300E | 37800000 | 296.59 | G300E | 37800000 | 296.59
105 | Story33 | P2 | RC Wall - 600 mm | Wall | 40MPa | 7200 | 600 | 43200 | 3500 | 15.12 | 36990.83 | G300E | 37800000 | 296.59 | G300E | 37800000 | 296.59
106 | Story33 | P3 | RC Wall - 600 mm | Wall | 40MPa | 4800 | 600 | 28800 | 3500 | 10.08 | 24660.55 | G300E | 25200000 | 197.73 | G300E | 25200000 | 197.73
107 | Story33 | P4 | RC Wall - 600 mm | Wall | 40MPa | 4800 | 600 | 28800 | 3500 | 10.08 | 24660.55 | G300E | 25200000 | 197.73 | G300E | 25200000 | 197.73
108 | Story34 | P1 | RC Wall - 600 mm | Wall | 40MPa | 7200 | 600 | 43200 | 3500 | 15.12 | 36990.83 | G300E | 37800000 | 296.59 | G300E | 37800000 | 296.59
109 | Story34 | P2 | RC Wall - 600 mm | Wall | 40MPa | 7200 | 600 | 43200 | 3500 | 15.12 | 36990.83 | G300E | 37800000 | 296.59 | G300E | 37800000 | 296.59
110 | Story34 | P3 | RC Wall - 600 mm | Wall | 40MPa | 4800 | 600 | 28800 | 3500 | 10.08 | 24660.55 | G300E | 25200000 | 197.73 | G300E | 25200000 | 197.73
111 | Story34 | P4 | RC Wall - 600 mm | Wall | 40MPa | 4800 | 600 | 28800 | 3500 | 10.08 | 24660.55 | G300E | 25200000 | 197.73 | G300E | 25200000 | 197.73
112 | Story35 | P1 | RC Wall - 600 mm | Wall | 40MPa | 7200 | 600 | 43200 | 3500 | 15.12 | 36990.83 | G300E | 37800000 | 296.59 | G300E | 37800000 | 296.59
113 | Story35 | P2 | RC Wall - 600 mm | Wall | 40MPa | 7200 | 600 | 43200 | 3500 | 15.12 | 36990.83 | G300E | 37800000 | 296.59 | G300E | 37800000 | 296.59
114 | Story35 | P3 | RC Wall - 600 mm | Wall | 40MPa | 4800 | 600 | 28800 | 3500 | 10.08 | 24660.55 | G300E | 25200000 | 197.73 | G300E | 25200000 | 197.73
115 | Story35 | P4 | RC Wall - 600 mm | Wall | 40MPa | 4800 | 600 | 28800 | 3500 | 10.08 | 24660.55 | G300E | 25200000 | 197.73 | G300E | 25200000 | 197.73
116 | Story36 | P1 | RC Wall - 600 mm | Wall | 40MPa | 7200 | 600 | 43200 | 3500 | 15.12 | 36990.83 | G300E | 37800000 | 296.59 | G300E | 37800000 | 296.59
117 | Story36 | P2 | RC Wall - 600 mm | Wall | 40MPa | 7200 | 600 | 43200 | 3500 | 15.12 | 36990.83 | G300E | 37800000 | 296.59 | G300E | 37800000 | 296.59
118 | Story36 | P3 | RC Wall - 600 mm | Wall | 40MPa | 4800 | 600 | 28800 | 3500 | 10.08 | 24660.55 | G300E | 25200000 | 197.73 | G300E | 25200000 | 197.73
119 | Story36 | P4 | RC Wall - 600 mm | Wall | 40MPa | 4800 | 600 | 28800 | 3500 | 10.08 | 24660.55 | G300E | 25200000 | 197.73 | G300E | 25200000 | 197.73
120 | Story37 | P1 | RC Wall - 600 mm | Wall | 40MPa | 7200 | 600 | 43200 | 3500 | 15.12 | 36990.83 | G300E | 37800000 | 296.59 | G300E | 37800000 | 296.59
121 | Story37 | P2 | RC Wall - 600 mm | Wall | 40MPa | 7200 | 600 | 43200 | 3500 | 15.12 | 36990.83 | G300E | 37800000 | 296.59 | G300E | 37800000 | 296.59
122 | Story37 | P3 | RC Wall - 600 mm | Wall | 40MPa | 4800 | 600 | 28800 | 3500 | 10.08 | 24660.55 | G300E | 25200000 | 197.73 | G300E | 25200000 | 197.73
123 | Story37 | P4 | RC Wall - 600 mm | Wall | 40MPa | 4800 | 600 | 28800 | 3500 | 10.08 | 24660.55 | G300E | 25200000 | 197.73 | G300E | 25200000 | 197.73
124 | Story38 | P1 | RC Wall - 600 mm | Wall | 40MPa | 7200 | 600 | 43200 | 3500 | 15.12 | 36990.83 | G300E | 37800000 | 296.59 | G300E | 37800000 | 296.59
125 | Story38 | P2 | RC Wall - 600 mm | Wall | 40MPa | 7200 | 600 | 43200 | 3500 | 15.12 | 36990.83 | G300E | 37800000 | 296.59 | G300E | 37800000 | 296.59
126 | Story38 | P3 | RC Wall - 600 mm | Wall | 40MPa | 4800 | 600 | 28800 | 3500 | 10.08 | 24660.55 | G300E | 25200000 | 197.73 | G300E | 25200000 | 197.73
127 | Story38 | P4 | RC Wall - 600 mm | Wall | 40MPa | 4800 | 600 | 28800 | 3500 | 10.08 | 24660.55 | G300E | 25200000 | 197.73 | G300E | 25200000 | 197.73
128 | Story39 | P1 | RC Wall - 600 mm | Wall | 40MPa | 7200 | 600 | 43200 | 3500 | 15.12 | 36990.83 | G300E | 37800000 | 296.59 | G300E | 37800000 | 296.59
129 | Story39 | P2 | RC Wall - 600 mm | Wall | 40MPa | 7200 | 600 | 43200 | 3500 | 15.12 | 36990.83 | G300E | 37800000 | 296.59 | G300E | 37800000 | 296.59
130 | Story39 | P3 | RC Wall - 600 mm | Wall | 40MPa | 4800 | 600 | 28800 | 3500 | 10.08 | 24660.55 | G300E | 25200000 | 197.73 | G300E | 25200000 | 197.73
131 | Story39 | P4 | RC Wall - 600 mm | Wall | 40MPa | 4800 | 600 | 28800 | 3500 | 10.08 | 24660.55 | G300E | 25200000 | 197.73 | G300E | 25200000 | 197.73
132 | Story4 | P1 | RC Wall - 725 mm | Wall | 40MPa | 7200 | 725 | 52200 | 3500 | 18.27 | 44697.25 | G300E | 206451000 | 1619.89 | G300E | 45675000 | 358.38
133 | Story4 | P2 | RC Wall - 725 mm | Wall | 40MPa | 7200 | 725 | 52200 | 3500 | 18.27 | 44697.25 | G300E | 206451000 | 1619.89 | G300E | 45675000 | 358.38
134 | Story4 | P3 | RC Wall - 725 mm | Wall | 40MPa | 4800 | 725 | 34800 | 3500 | 12.18 | 29798.17 | G300E | 30450000 | 238.92 | G300E | 30450000 | 238.92
135 | Story4 | P4 | RC Wall - 725 mm | Wall | 40MPa | 4800 | 725 | 34800 | 3500 | 12.18 | 29798.17 | G300E | 56637000 | 444.39 | G300E | 74699352 | 586.12
136 | Story40 | P1 | RC Wall - 600 mm | Wall | 40MPa | 7200 | 600 | 43200 | 3500 | 15.12 | 36990.83 | G300E | 37800000 | 296.59 | G300E | 37800000 | 296.59
137 | Story40 | P2 | RC Wall - 600 mm | Wall | 40MPa | 7200 | 600 | 43200 | 3500 | 15.12 | 36990.83 | G300E | 37800000 | 296.59 | G300E | 37800000 | 296.59
138 | Story40 | P3 | RC Wall - 600 mm | Wall | 40MPa | 4800 | 600 | 28800 | 3500 | 10.08 | 24660.55 | G300E | 25200000 | 197.73 | G300E | 25200000 | 197.73
139 | Story40 | P4 | RC Wall - 600 mm | Wall | 40MPa | 4800 | 600 | 28800 | 3500 | 10.08 | 24660.55 | G300E | 25200000 | 197.73 | G300E | 25200000 | 197.73
140 | Story41 | P1 | RC Wall - 600 mm | Wall | 40MPa | 7200 | 600 | 43200 | 3500 | 15.12 | 36990.83 | G300E | 37800000 | 296.59 | G300E | 37800000 | 296.59
141 | Story41 | P2 | RC Wall - 600 mm | Wall | 40MPa | 7200 | 600 | 43200 | 3500 | 15.12 | 36990.83 | G300E | 37800000 | 296.59 | G300E | 37800000 | 296.59
142 | Story41 | P3 | RC Wall - 600 mm | Wall | 40MPa | 4800 | 600 | 28800 | 3500 | 10.08 | 24660.55 | G300E | 25200000 | 197.73 | G300E | 25200000 | 197.73
143 | Story41 | P4 | RC Wall - 600 mm | Wall | 40MPa | 4800 | 600 | 28800 | 3500 | 10.08 | 24660.55 | G300E | 25200000 | 197.73 | G300E | 25200000 | 197.73
144 | Story5 | P1 | RC Wall - 700 mm | Wall | 40MPa | 7200 | 700 | 50400 | 3500 | 17.64 | 43155.96 | G300E | 140238000 | 1100.36 | G300E | 44100000 | 346.02
145 | Story5 | P2 | RC Wall - 700 mm | Wall | 40MPa | 7200 | 700 | 50400 | 3500 | 17.64 | 43155.96 | G300E | 140238000 | 1100.36 | G300E | 44100000 | 346.02
146 | Story5 | P3 | RC Wall - 700 mm | Wall | 40MPa | 4800 | 700 | 33600 | 3500 | 11.76 | 28770.64 | G300E | 29400000 | 230.68 | G300E | 29400000 | 230.68
147 | Story5 | P4 | RC Wall - 700 mm | Wall | 40MPa | 4800 | 700 | 33600 | 3500 | 11.76 | 28770.64 | G300E | 47040000 | 369.09 | G300E | 72085272 | 565.61
148 | Story6 | P1 | RC Wall - 700 mm | Wall | 40MPa | 7200 | 700 | 50400 | 3500 | 17.64 | 43155.96 | G300E | 44100000 | 346.02 | G300E | 44100000 | 346.02
149 | Story6 | P2 | RC Wall - 700 mm | Wall | 40MPa | 7200 | 700 | 50400 | 3500 | 17.64 | 43155.96 | G300E | 44100000 | 346.02 | G300E | 44100000 | 346.02
150 | Story6 | P3 | RC Wall - 700 mm | Wall | 40MPa | 4800 | 700 | 33600 | 3500 | 11.76 | 28770.64 | G300E | 29400000 | 230.68 | G300E | 29400000 | 230.68
151 | Story6 | P4 | RC Wall - 700 mm | Wall | 40MPa | 4800 | 700 | 33600 | 3500 | 11.76 | 28770.64 | G300E | 29400000 | 230.68 | G300E | 66047352 | 518.23
152 | Story7 | P1 | RC Wall - 675 mm | Wall | 40MPa | 7200 | 675 | 48600 | 3500 | 17.01 | 41614.68 | G300E | 42525000 | 333.67 | G300E | 42525000 | 333.67
153 | Story7 | P2 | RC Wall - 675 mm | Wall | 40MPa | 7200 | 675 | 48600 | 3500 | 17.01 | 41614.68 | G300E | 42525000 | 333.67 | G300E | 42525000 | 333.67
154 | Story7 | P3 | RC Wall - 675 mm | Wall | 40MPa | 4800 | 675 | 32400 | 3500 | 11.34 | 27743.12 | G300E | 28350000 | 222.44 | G300E | 28350000 | 222.44
155 | Story7 | P4 | RC Wall - 675 mm | Wall | 40MPa | 4800 | 675 | 32400 | 3500 | 11.34 | 27743.12 | G300E | 28350000 | 222.44 | G300E | 64406160 | 505.35
156 | Story8 | P1 | RC Wall - 675 mm | Wall | 40MPa | 7200 | 675 | 48600 | 3500 | 17.01 | 41614.68 | G300E | 42525000 | 333.67 | G300E | 42525000 | 333.67
157 | Story8 | P2 | RC Wall - 675 mm | Wall | 40MPa | 7200 | 675 | 48600 | 3500 | 17.01 | 41614.68 | G300E | 42525000 | 333.67 | G300E | 42525000 | 333.67
158 | Story8 | P3 | RC Wall - 675 mm | Wall | 40MPa | 4800 | 675 | 32400 | 3500 | 11.34 | 27743.12 | G300E | 28350000 | 222.44 | G300E | 28350000 | 222.44
159 | Story8 | P4 | RC Wall - 675 mm | Wall | 40MPa | 4800 | 675 | 32400 | 3500 | 11.34 | 27743.12 | G300E | 28350000 | 222.44 | G300E | 58558248 | 459.47
160 | Story9 | P1 | RC Wall - 650 mm | Wall | 40MPa | 7200 | 650 | 46800 | 3500 | 16.38 | 40073.39 | G300E | 40950000 | 321.31 | G300E | 40950000 | 321.31
161 | Story9 | P2 | RC Wall - 650 mm | Wall | 40MPa | 7200 | 650 | 46800 | 3500 | 16.38 | 40073.39 | G300E | 40950000 | 321.31 | G300E | 40950000 | 321.31
162 | Story9 | P3 | RC Wall - 650 mm | Wall | 40MPa | 4800 | 650 | 31200 | 3500 | 10.92 | 26715.6 | G300E | 27300000 | 214.21 | G300E | 27300000 | 214.21
163 | Story9 | P4 | RC Wall - 650 mm | Wall | 40MPa | 4800 | 650 | 31200 | 3500 | 10.92 | 26715.6 | G300E | 27300000 | 214.21 | G300E | 57959832 | 454.77

## Slabs
| Story | Label | Section | Structural_Element_Type | Material | Length_(mm) | Width_(mm) | Depth_(mm) | Area_(cm^2) | Volume_(m^3) | Mass_(kg) | Long._Rebar_Material | Long._Rebar_Volume_(mm^3) | Long._Rebar_Mass_(kg) | Tran._Rebar_Material | Tran._Rebar_Volume_(mm^3) | Tran._Rebar_Mass_(kg)
0 | Story1 | F1 | Slab1 | Slab | 32MPa | 24000 | 50400 | 170 | 40800 | 205.63 | 503075.23 | G300E | 1570399526.91 | 12321.94 | G300E | 0 | 0
1 | Story10 | F1 | Slab1 | Slab | 32MPa | 24000 | 50400 | 170 | 40800 | 205.63 | 503075.23 | G300E | 1629582742.86 | 12786.31 | G300E | 0 | 0
2 | Story11 | F1 | Slab1 | Slab | 32MPa | 24000 | 50400 | 170 | 40800 | 205.63 | 503075.23 | G300E | 1632695223.92 | 12810.73 | G300E | 0 | 0
3 | Story12 | F1 | Slab1 | Slab | 32MPa | 24000 | 50400 | 170 | 40800 | 205.63 | 503075.23 | G300E | 1622037209.3 | 12727.11 | G300E | 0 | 0
4 | Story13 | F1 | Slab1 | Slab | 32MPa | 24000 | 50400 | 170 | 40800 | 205.63 | 503075.23 | G300E | 1615559040.53 | 12676.28 | G300E | 0 | 0
5 | Story14 | F1 | Slab1 | Slab | 32MPa | 24000 | 50400 | 170 | 40800 | 205.63 | 503075.23 | G300E | 1574627816.61 | 12355.11 | G300E | 0 | 0
6 | Story15 | F1 | Slab1 | Slab | 32MPa | 24000 | 50400 | 170 | 40800 | 205.63 | 503075.23 | G300E | 1585423962.79 | 12439.82 | G300E | 0 | 0
7 | Story16 | F1 | Slab1 | Slab | 32MPa | 24000 | 50400 | 170 | 40800 | 205.63 | 503075.23 | G300E | 1616680619.27 | 12685.08 | G300E | 0 | 0
8 | Story17 | F1 | Slab1 | Slab | 32MPa | 24000 | 50400 | 170 | 40800 | 205.63 | 503075.23 | G300E | 1620571553.49 | 12715.61 | G300E | 0 | 0
9 | Story18 | F1 | Slab1 | Slab | 32MPa | 24000 | 50400 | 170 | 40800 | 205.63 | 503075.23 | G300E | 1627038365.45 | 12766.35 | G300E | 0 | 0
10 | Story19 | F1 | Slab1 | Slab | 32MPa | 24000 | 50400 | 170 | 40800 | 205.63 | 503075.23 | G300E | 1630307221.26 | 12792 | G300E | 0 | 0
11 | Story2 | F1 | Slab1 | Slab | 32MPa | 24000 | 50400 | 170 | 40800 | 205.63 | 503075.23 | G300E | 1586082556.81 | 12444.99 | G300E | 0 | 0
12 | Story20 | F1 | Slab1 | Slab | 32MPa | 24000 | 50400 | 170 | 40800 | 205.63 | 503075.23 | G300E | 1631370259.14 | 12800.34 | G300E | 0 | 0
13 | Story21 | F1 | Slab1 | Slab | 32MPa | 24000 | 50400 | 170 | 40800 | 205.63 | 503075.23 | G300E | 1617674389.37 | 12692.87 | G300E | 0 | 0
14 | Story22 | F1 | Slab1 | Slab | 32MPa | 24000 | 50400 | 170 | 40800 | 205.63 | 503075.23 | G300E | 1615410979.4 | 12675.11 | G300E | 0 | 0
15 | Story23 | F1 | Slab1 | Slab | 32MPa | 24000 | 50400 | 170 | 40800 | 205.63 | 503075.23 | G300E | 1612745698.34 | 12654.2 | G300E | 0 | 0
16 | Story24 | F1 | Slab1 | Slab | 32MPa | 24000 | 50400 | 170 | 40800 | 205.63 | 503075.23 | G300E | 1612276699 | 12650.52 | G300E | 0 | 0
17 | Story25 | F1 | Slab1 | Slab | 32MPa | 24000 | 50400 | 170 | 40800 | 205.63 | 503075.23 | G300E | 1613896201.99 | 12663.23 | G300E | 0 | 0
18 | Story26 | F1 | Slab1 | Slab | 32MPa | 24000 | 50400 | 170 | 40800 | 205.63 | 503075.23 | G300E | 1616992462.46 | 12687.52 | G300E | 0 | 0
19 | Story27 | F1 | Slab1 | Slab | 32MPa | 24000 | 50400 | 170 | 40800 | 205.63 | 503075.23 | G300E | 1608758046.51 | 12622.91 | G300E | 0 | 0
20 | Story28 | F1 | Slab1 | Slab | 32MPa | 24000 | 50400 | 170 | 40800 | 205.63 | 503075.23 | G300E | 1629502788.04 | 12785.68 | G300E | 0 | 0
21 | Story29 | F1 | Slab1 | Slab | 32MPa | 24000 | 50400 | 170 | 40800 | 205.63 | 503075.23 | G300E | 1648212148.84 | 12932.48 | G300E | 0 | 0
22 | Story3 | F1 | Slab1 | Slab | 32MPa | 24000 | 50400 | 170 | 40800 | 205.63 | 503075.23 | G300E | 1592516621.93 | 12495.48 | G300E | 0 | 0
23 | Story30 | F1 | Slab1 | Slab | 32MPa | 24000 | 50400 | 170 | 40800 | 205.63 | 503075.23 | G300E | 1642956725.58 | 12891.25 | G300E | 0 | 0
24 | Story31 | F1 | Slab1 | Slab | 32MPa | 24000 | 50400 | 170 | 40800 | 205.63 | 503075.23 | G300E | 1644770551.5 | 12905.48 | G300E | 0 | 0
25 | Story32 | F1 | Slab1 | Slab | 32MPa | 24000 | 50400 | 170 | 40800 | 205.63 | 503075.23 | G300E | 1636954267.11 | 12844.15 | G300E | 0 | 0
26 | Story33 | F1 | Slab1 | Slab | 32MPa | 24000 | 50400 | 170 | 40800 | 205.63 | 503075.23 | G300E | 1599093190.7 | 12547.08 | G300E | 0 | 0
27 | Story34 | F1 | Slab1 | Slab | 32MPa | 24000 | 50400 | 170 | 40800 | 205.63 | 503075.23 | G300E | 1594468417.28 | 12510.79 | G300E | 0 | 0
28 | Story35 | F1 | Slab1 | Slab | 32MPa | 24000 | 50400 | 170 | 40800 | 205.63 | 503075.23 | G300E | 1607701602.66 | 12614.62 | G300E | 0 | 0
29 | Story36 | F1 | Slab1 | Slab | 32MPa | 24000 | 50400 | 170 | 40800 | 205.63 | 503075.23 | G300E | 1615050458.47 | 12672.29 | G300E | 0 | 0
30 | Story37 | F1 | Slab1 | Slab | 32MPa | 24000 | 50400 | 170 | 40800 | 205.63 | 503075.23 | G300E | 1628615532.23 | 12778.72 | G300E | 0 | 0
31 | Story38 | F1 | Slab1 | Slab | 32MPa | 24000 | 50400 | 170 | 40800 | 205.63 | 503075.23 | G300E | 1651052103.65 | 12954.77 | G300E | 0 | 0
32 | Story39 | F1 | Slab1 | Slab | 32MPa | 24000 | 50400 | 170 | 40800 | 205.63 | 503075.23 | G300E | 1676115611.96 | 13151.43 | G300E | 0 | 0
33 | Story4 | F1 | Slab1 | Slab | 32MPa | 24000 | 50400 | 170 | 40800 | 205.63 | 503075.23 | G300E | 1612514192.69 | 12652.38 | G300E | 0 | 0
34 | Story40 | F1 | Slab1 | Slab | 32MPa | 24000 | 50400 | 170 | 40800 | 205.63 | 503075.23 | G300E | 1782757283.72 | 13988.18 | G300E | 0 | 0
35 | Story41 | F1 | Slab1 | Slab | 32MPa | 24000 | 50400 | 170 | 40800 | 205.63 | 503075.23 | G300E | 3648555035.22 | 28627.92 | G300E | 0 | 0
36 | Story5 | F1 | Slab1 | Slab | 32MPa | 24000 | 50400 | 170 | 40800 | 205.63 | 503075.23 | G300E | 1613148310.96 | 12657.36 | G300E | 0 | 0
37 | Story6 | F1 | Slab1 | Slab | 32MPa | 24000 | 50400 | 170 | 40800 | 205.63 | 503075.23 | G300E | 1627517326.25 | 12770.1 | G300E | 0 | 0
38 | Story7 | F1 | Slab1 | Slab | 32MPa | 24000 | 50400 | 170 | 40800 | 205.63 | 503075.23 | G300E | 1626800247.18 | 12764.48 | G300E | 0 | 0
39 | Story8 | F1 | Slab1 | Slab | 32MPa | 24000 | 50400 | 170 | 40800 | 205.63 | 503075.23 | G300E | 1632527590.7 | 12809.42 | G300E | 0 | 0
40 | Story9 | F1 | Slab1 | Slab | 32MPa | 24000 | 50400 | 170 | 40800 | 205.63 | 503075.23 | G300E | 1633530330.9 | 12817.29 | G300E | 0 | 0

## Materials by Element Type
Material | Structural_Element_Type | Width_(mm) | Depth_(mm) | Area_(cm^2) | Length_(mm) | Volume_(m^3) | Mass_(kg)
32MPa | Slab | 2066400 | 6970 | 1672800 | 984000 | 8430.83 | 20626084.43
40MPa | Wall | 984000 | 102600 | 6156000 | 574000 | 2154.6 | 5271192.88
| Beam | 799500 | 854400 | 2136000 | 18547325 | 1238.88 | 3032698.26
| Column | 1005400 | 1005400 | 5398844 | 7656947.6 | 2317.2 | 5668589.08
G300E | Beam_Long_Rebar | 0 | 0 | 0 | 0 | 8.2107 | 64424.42
| Beam_Tran_Rebar | 0 | 0 | 0 | 0 | 2.5789 | 20234.89
| Column_Long_Rebar | 0 | 0 | 0 | 0 | 52.3479 | 410740.89
| Column_Tran_Rebar | 0 | 0 | 0 | 0 | 0.58875 | 4619.23
| Slab_Long_Rebar | 0 | 0 | 0 | 0 | 68.5845 | 538139.38
| Slab_Tran_Rebar | 0 | 0 | 0 | 0 | 0 | 0
| Wall_Long_Rebar | 0 | 0 | 0 | 0 | 9.3324 | 73225.19
| Wall_Tran_Rebar | 0 | 0 | 0 | 0 | 6.5667 | 51524.32

## Total Embodied Flows
| Embodied_Energy_(MJ) | Embodied_Water_(L) | Embodied_GHG_(kgCO2e)
Total | 78581800.97 | 112520915.976 | 8613018.112

## Total Embodied Flows per NFA
| Embodied_Energy_(MJ) | Embodied_Water_(L) | Embodied_GHG_(kgCO2e)
Total/NFA | 1631.1183 | 2335.5908 | 178.78

## Embodied Flows By Element Type
Structural_Element_Type | Embodied_Energy_(MJ) | Embodied_Water_(L) | Embodied_GHG_(kgCO2e)
Slab | 41294064.16 | 60092143.534 | 4637317.978
Wall | 10176229.545 | 14791183.293 | 1158287.571
Beam | 6803796.525 | 9145729.833 | 793507.911
Column | 20307710.74 | 28491859.316 | 2023904.652