## Index
Data Item Description | Worksheet Hyperlink
Beams | Click here to access worksheet
Columns | Click here to access worksheet
Walls | Click here to access worksheet
Slabs | Click here to access worksheet
Materials by Element Type | Click here to access worksheet
Total Embodied Flows | Click here to access worksheet
Total Embodied Flows per NFA | Click here to access worksheet
Embodied Flows By Element Type | Click here to access worksheet
© James Helal 2021

## Beams
| Story | Label | Section | Structural_Element_Type | Material | Cross_Section_Type | Width_(mm) | Depth_(mm) | Area_(cm^2) | Length_(mm) | Volume_(m^3) | Mass_(kg) | Long._Rebar_Material | Long._Rebar_Volume_(mm^3) | Long._Rebar_Mass_(kg) | Tran._Rebar_Material | Tran._Rebar_Volume_(mm^3) | Tran._Rebar_Mass_(kg)
0 | Story1 | B1 | 50 MPa RC Beam (25 cm x 25 cm) | Beam | 50MPa | Concrete Rectangular | 250 | 250 | 625 | 4462.5 | 0.28 | 682.34 | G300E | 1743881.25 | 13.68 | G300E | 825243.75 | 6.48
1 | Story1 | B10 | 50 MPa RC Beam (25 cm x 25 cm) | Beam | 50MPa | Concrete Rectangular | 250 | 250 | 625 | 6862.5 | 0.43 | 1049.31 | G300E | 2261193.75 | 17.74 | G300E | 623239.77 | 4.89
2 | Story1 | B11 | 50 MPa RC Beam (25 cm x 25 cm) | Beam | 50MPa | Concrete Rectangular | 250 | 250 | 625 | 4462.5 | 0.28 | 682.34 | G300E | 1687781.25 | 13.24 | G300E | 129386.2 | 1.02
3 | Story1 | B12 | 50 MPa RC Beam (25 cm x 25 cm) | Beam | 50MPa | Concrete Rectangular | 250 | 250 | 625 | 6862.5 | 0.43 | 1049.31 | G300E | 2233119.89 | 17.52 | G300E | 623239.77 | 4.89
4 | Story1 | B13 | 50 MPa RC Beam (25 cm x 25 cm) | Beam | 50MPa | Concrete Rectangular | 250 | 250 | 625 | 4462.5 | 0.28 | 682.34 | G300E | 1732087.5 | 13.59 | G300E | 341673.7 | 2.68
5 | Story1 | B14 | 50 MPa RC Beam (25 cm x 25 cm) | Beam | 50MPa | Concrete Rectangular | 250 | 250 | 625 | 6862.5 | 0.43 | 1049.31 | G300E | 2577180.68 | 20.22 | G300E | 623239.77 | 4.89
6 | Story1 | B15 | 50 MPa RC Beam (25 cm x 25 cm) | Beam | 50MPa | Concrete Rectangular | 250 | 250 | 625 | 4462.5 | 0.28 | 682.34 | G300E | 1443937.5 | 11.33 | G300E | 825243.75 | 6.48
7 | Story1 | B16 | 50 MPa RC Beam (25 cm x 25 cm) | Beam | 50MPa | Concrete Rectangular | 250 | 250 | 625 | 4462.5 | 0.28 | 682.34 | G300E | 1726350 | 13.55 | G300E | 799425 | 6.27
8 | Story1 | B17 | 50 MPa RC Beam (25 cm x 25 cm) | Beam | 50MPa | Concrete Rectangular | 250 | 250 | 625 | 6862.5 | 0.43 | 1049.31 | G300E | 3342037.5 | 26.22 | G300E | 707670.36 | 5.55
9 | Story1 | B18 | 50 MPa RC Beam (25 cm x 25 cm) | Beam | 50MPa | Concrete Rectangular | 250 | 250 | 625 | 4462.5 | 0.28 | 682.34 | G300E | 1763006.25 | 13.83 | G300E | 318431.25 | 2.5
10 | Story1 | B19 | 50 MPa RC Beam (25 cm x 25 cm) | Beam | 50MPa | Concrete Rectangular | 250 | 250 | 625 | 6862.5 | 0.43 | 1049.31 | G300E | 2805202.84 | 22.01 | G300E | 623239.77 | 4.89
11 | Story1 | B2 | 50 MPa RC Beam (25 cm x 25 cm) | Beam | 50MPa | Concrete Rectangular | 250 | 250 | 625 | 6862.5 | 0.43 | 1049.31 | G300E | 2649860.8 | 20.79 | G300E | 633533.52 | 4.97
12 | Story1 | B20 | 50 MPa RC Beam (25 cm x 25 cm) | Beam | 50MPa | Concrete Rectangular | 250 | 250 | 625 | 4462.5 | 0.28 | 682.34 | G300E | 1689693.75 | 13.26 | G300E | 0 | 0
13 | Story1 | B21 | 50 MPa RC Beam (25 cm x 25 cm) | Beam | 50MPa | Concrete Rectangular | 250 | 250 | 625 | 6862.5 | 0.43 | 1049.31 | G300E | 2852928.41 | 22.39 | G300E | 668730.35 | 5.25
14 | Story1 | B22 | 50 MPa RC Beam (25 cm x 25 cm) | Beam | 50MPa | Concrete Rectangular | 250 | 250 | 625 | 4800 | 0.3 | 733.94 | G300E | 1833280 | 14.38 | G300E | 639360 | 5.02
15 | Story1 | B23 | 50 MPa RC Beam (25 cm x 25 cm) | Beam | 50MPa | Concrete Rectangular | 250 | 250 | 625 | 6862.5 | 0.43 | 1049.31 | G300E | 2502940.91 | 19.64 | G300E | 623239.77 | 4.89
16 | Story1 | B24 | 50 MPa RC Beam (25 cm x 25 cm) | Beam | 50MPa | Concrete Rectangular | 250 | 250 | 625 | 4800 | 0.3 | 733.94 | G300E | 1520000 | 11.93 | G300E | 745920 | 5.85
17 | Story1 | B25 | 50 MPa RC Beam (25 cm x 25 cm) | Beam | 50MPa | Concrete Rectangular | 250 | 250 | 625 | 6862.5 | 0.43 | 1049.31 | G300E | 2926856.25 | 22.97 | G300E | 22745.29 | 0.18
18 | Story1 | B26 | 50 MPa RC Beam (25 cm x 25 cm) | Beam | 50MPa | Concrete Rectangular | 250 | 250 | 625 | 4462.5 | 0.28 | 682.34 | G300E | 1494937.5 | 11.73 | G300E | 0 | 0
19 | Story1 | B27 | 50 MPa RC Beam (25 cm x 25 cm) | Beam | 50MPa | Concrete Rectangular | 250 | 250 | 625 | 6862.5 | 0.43 | 1049.31 | G300E | 2805514.77 | 22.01 | G300E | 0 | 0
20 | Story1 | B28 | 50 MPa RC Beam (25 cm x 25 cm) | Beam | 50MPa | Concrete Rectangular | 250 | 250 | 625 | 4462.5 | 0.28 | 682.34 | G300E | 1526812.5 | 11.98 | G300E | 0 | 0
21 | Story1 | B29 | 50 MPa RC Beam (25 cm x 25 cm) | Beam | 50MPa | Concrete Rectangular | 250 | 250 | 625 | 6862.5 | 0.43 | 1049.31 | G300E | 3342037.5 | 26.22 | G300E | 402601.04 | 3.16
22 | Story1 | B3 | 50 MPa RC Beam (25 cm x 25 cm) | Beam | 50MPa | Concrete Rectangular | 250 | 250 | 625 | 4462.5 | 0.28 | 682.34 | G300E | 1957125 | 15.36 | G300E | 364916.16 | 2.86
23 | Story1 | B30 | 50 MPa RC Beam (25 cm x 25 cm) | Beam | 50MPa | Concrete Rectangular | 250 | 250 | 625 | 4462.5 | 0.28 | 682.34 | G300E | 1648575 | 12.94 | G300E | 799425 | 6.27
24 | Story1 | B31 | 50 MPa RC Beam (25 cm x 25 cm) | Beam | 50MPa | Concrete Rectangular | 250 | 250 | 625 | 4462.5 | 0.28 | 682.34 | G300E | 1727625 | 13.56 | G300E | 791775 | 6.21
25 | Story1 | B32 | 50 MPa RC Beam (25 cm x 25 cm) | Beam | 50MPa | Concrete Rectangular | 250 | 250 | 625 | 6862.5 | 0.43 | 1049.31 | G300E | 3280586.93 | 25.74 | G300E | 666209.16 | 5.23
26 | Story1 | B33 | 50 MPa RC Beam (25 cm x 25 cm) | Beam | 50MPa | Concrete Rectangular | 250 | 250 | 625 | 4462.5 | 0.28 | 682.34 | G300E | 1755037.5 | 13.77 | G300E | 0 | 0
27 | Story1 | B34 | 50 MPa RC Beam (25 cm x 25 cm) | Beam | 50MPa | Concrete Rectangular | 250 | 250 | 625 | 6862.5 | 0.43 | 1049.31 | G300E | 2773385.8 | 21.76 | G300E | 623239.77 | 4.89
28 | Story1 | B35 | 50 MPa RC Beam (25 cm x 25 cm) | Beam | 50MPa | Concrete Rectangular | 250 | 250 | 625 | 4462.5 | 0.28 | 682.34 | G300E | 1653037.5 | 12.97 | G300E | 0 | 0
29 | Story1 | B36 | 50 MPa RC Beam (25 cm x 25 cm) | Beam | 50MPa | Concrete Rectangular | 250 | 250 | 625 | 7200 | 0.45 | 1100.92 | G300E | 3054052.17 | 23.96 | G300E | 729704.35 | 5.73
30 | Story1 | B4 | 50 MPa RC Beam (25 cm x 25 cm) | Beam | 50MPa | Concrete Rectangular | 250 | 250 | 625 | 6862.5 | 0.43 | 1049.31 | G300E | 2233119.89 | 17.52 | G300E | 623239.77 | 4.89
31 | Story1 | B40 | 50 MPa RC Beam (25 cm x 25 cm) | Beam | 50MPa | Concrete Rectangular | 250 | 250 | 625 | 6862.5 | 0.43 | 1049.31 | G300E | 2973849.46 | 23.33 | G300E | 397428.26 | 3.12
32 | Story1 | B41 | 50 MPa RC Beam (25 cm x 25 cm) | Beam | 50MPa | Concrete Rectangular | 250 | 250 | 625 | 4462.5 | 0.28 | 682.34 | G300E | 1459875 | 11.45 | G300E | 0 | 0
33 | Story1 | B42 | 50 MPa RC Beam (25 cm x 25 cm) | Beam | 50MPa | Concrete Rectangular | 250 | 250 | 625 | 6862.5 | 0.43 | 1049.31 | G300E | 2700705.68 | 21.19 | G300E | 0 | 0
34 | Story1 | B43 | 50 MPa RC Beam (25 cm x 25 cm) | Beam | 50MPa | Concrete Rectangular | 250 | 250 | 625 | 4462.5 | 0.28 | 682.34 | G300E | 1519800 | 11.92 | G300E | 0 | 0
35 | Story1 | B44 | 50 MPa RC Beam (25 cm x 25 cm) | Beam | 50MPa | Concrete Rectangular | 250 | 250 | 625 | 6862.5 | 0.43 | 1049.31 | G300E | 3280586.93 | 25.74 | G300E | 379855.75 | 2.98
36 | Story1 | B45 | 50 MPa RC Beam (25 cm x 25 cm) | Beam | 50MPa | Concrete Rectangular | 250 | 250 | 625 | 4462.5 | 0.28 | 682.34 | G300E | 1649850 | 12.95 | G300E | 791775 | 6.21
37 | Story1 | B46 | 50 MPa RC Beam (25 cm x 25 cm) | Beam | 50MPa | Concrete Rectangular | 250 | 250 | 625 | 4462.5 | 0.28 | 682.34 | G300E | 1726350 | 13.55 | G300E | 799425 | 6.27
38 | Story1 | B47 | 50 MPa RC Beam (25 cm x 25 cm) | Beam | 50MPa | Concrete Rectangular | 250 | 250 | 625 | 6862.5 | 0.43 | 1049.31 | G300E | 3280586.93 | 25.74 | G300E | 666209.16 | 5.23
39 | Story1 | B48 | 50 MPa RC Beam (25 cm x 25 cm) | Beam | 50MPa | Concrete Rectangular | 250 | 250 | 625 | 4462.5 | 0.28 | 682.34 | G300E | 1763006.25 | 13.83 | G300E | 318431.25 | 2.5
40 | Story1 | B49 | 50 MPa RC Beam (25 cm x 25 cm) | Beam | 50MPa | Concrete Rectangular | 250 | 250 | 625 | 6862.5 | 0.43 | 1049.31 | G300E | 2773385.8 | 21.76 | G300E | 623239.77 | 4.89
41 | Story1 | B5 | 50 MPa RC Beam (25 cm x 25 cm) | Beam | 50MPa | Concrete Rectangular | 250 | 250 | 625 | 4462.5 | 0.28 | 682.34 | G300E | 1733043.75 | 13.6 | G300E | 341673.7 | 2.68
42 | Story1 | B50 | 50 MPa RC Beam (25 cm x 25 cm) | Beam | 50MPa | Concrete Rectangular | 250 | 250 | 625 | 4462.5 | 0.28 | 682.34 | G300E | 1689375 | 13.26 | G300E | 0 | 0
43 | Story1 | B51 | 50 MPa RC Beam (25 cm x 25 cm) | Beam | 50MPa | Concrete Rectangular | 250 | 250 | 625 | 7200 | 0.45 | 1100.92 | G300E | 3121669.57 | 24.49 | G300E | 729704.35 | 5.73
44 | Story1 | B52 | 50 MPa RC Beam (25 cm x 25 cm) | Beam | 50MPa | Concrete Rectangular | 250 | 250 | 625 | 4462.5 | 0.28 | 682.34 | G300E | 1578237.5 | 12.38 | G300E | 693472.5 | 5.44
45 | Story1 | B54 | 50 MPa RC Beam (25 cm x 25 cm) | Beam | 50MPa | Concrete Rectangular | 250 | 250 | 625 | 4462.5 | 0.28 | 682.34 | G300E | 1415505 | 11.11 | G300E | 693472.5 | 5.44
46 | Story1 | B55 | 50 MPa RC Beam (25 cm x 25 cm) | Beam | 50MPa | Concrete Rectangular | 250 | 250 | 625 | 6862.5 | 0.43 | 1049.31 | G300E | 2975341.3 | 23.35 | G300E | 397428.26 | 3.12
47 | Story1 | B56 | 50 MPa RC Beam (25 cm x 25 cm) | Beam | 50MPa | Concrete Rectangular | 250 | 250 | 625 | 4462.5 | 0.28 | 682.34 | G300E | 1495256.25 | 11.73 | G300E | 0 | 0
48 | Story1 | B57 | 50 MPa RC Beam (25 cm x 25 cm) | Beam | 50MPa | Concrete Rectangular | 250 | 250 | 625 | 6862.5 | 0.43 | 1049.31 | G300E | 2773385.8 | 21.76 | G300E | 0 | 0
49 | Story1 | B58 | 50 MPa RC Beam (25 cm x 25 cm) | Beam | 50MPa | Concrete Rectangular | 250 | 250 | 625 | 4462.5 | 0.28 | 682.34 | G300E | 1526812.5 | 11.98 | G300E | 0 | 0
50 | Story1 | B59 | 50 MPa RC Beam (25 cm x 25 cm) | Beam | 50MPa | Concrete Rectangular | 250 | 250 | 625 | 6862.5 | 0.43 | 1049.31 | G300E | 3280586.93 | 25.74 | G300E | 379855.75 | 2.98
51 | Story1 | B6 | 50 MPa RC Beam (25 cm x 25 cm) | Beam | 50MPa | Concrete Rectangular | 250 | 250 | 625 | 6862.5 | 0.43 | 1049.31 | G300E | 2256904.69 | 17.71 | G300E | 571303.12 | 4.48
52 | Story1 | B60 | 50 MPa RC Beam (25 cm x 25 cm) | Beam | 50MPa | Concrete Rectangular | 250 | 250 | 625 | 4462.5 | 0.28 | 682.34 | G300E | 1648575 | 12.94 | G300E | 799425 | 6.27
53 | Story1 | B61 | 50 MPa RC Beam (25 cm x 25 cm) | Beam | 50MPa | Concrete Rectangular | 250 | 250 | 625 | 4462.5 | 0.28 | 682.34 | G300E | 1743881.25 | 13.68 | G300E | 825243.75 | 6.48
54 | Story1 | B62 | 50 MPa RC Beam (25 cm x 25 cm) | Beam | 50MPa | Concrete Rectangular | 250 | 250 | 625 | 6862.5 | 0.43 | 1049.31 | G300E | 3342037.5 | 26.22 | G300E | 707670.36 | 5.55
55 | Story1 | B63 | 50 MPa RC Beam (25 cm x 25 cm) | Beam | 50MPa | Concrete Rectangular | 250 | 250 | 625 | 4462.5 | 0.28 | 682.34 | G300E | 1957125 | 15.36 | G300E | 364916.16 | 2.86
56 | Story1 | B64 | 50 MPa RC Beam (25 cm x 25 cm) | Beam | 50MPa | Concrete Rectangular | 250 | 250 | 625 | 6862.5 | 0.43 | 1049.31 | G300E | 2805514.77 | 22.01 | G300E | 623239.77 | 4.89
57 | Story1 | B65 | 50 MPa RC Beam (25 cm x 25 cm) | Beam | 50MPa | Concrete Rectangular | 250 | 250 | 625 | 4462.5 | 0.28 | 682.34 | G300E | 1721250 | 13.51 | G300E | 341673.7 | 2.68
58 | Story1 | B66 | 50 MPa RC Beam (25 cm x 25 cm) | Beam | 50MPa | Concrete Rectangular | 250 | 250 | 625 | 6862.5 | 0.43 | 1049.31 | G300E | 2927168.18 | 22.97 | G300E | 645985.06 | 5.07
59 | Story1 | B67 | 50 MPa RC Beam (25 cm x 25 cm) | Beam | 50MPa | Concrete Rectangular | 250 | 250 | 625 | 4462.5 | 0.28 | 682.34 | G300E | 1709775 | 13.42 | G300E | 341673.7 | 2.68
60 | Story1 | B68 | 50 MPa RC Beam (25 cm x 25 cm) | Beam | 50MPa | Concrete Rectangular | 250 | 250 | 625 | 6862.5 | 0.43 | 1049.31 | G300E | 2506684.09 | 19.67 | G300E | 623239.77 | 4.89
61 | Story1 | B69 | 50 MPa RC Beam (25 cm x 25 cm) | Beam | 50MPa | Concrete Rectangular | 250 | 250 | 625 | 4462.5 | 0.28 | 682.34 | G300E | 1709775 | 13.42 | G300E | 129386.2 | 1.02
62 | Story1 | B7 | 50 MPa RC Beam (25 cm x 25 cm) | Beam | 50MPa | Concrete Rectangular | 250 | 250 | 625 | 4462.5 | 0.28 | 682.34 | G300E | 1713281.25 | 13.44 | G300E | 341673.7 | 2.68
63 | Story1 | B70 | 50 MPa RC Beam (25 cm x 25 cm) | Beam | 50MPa | Concrete Rectangular | 250 | 250 | 625 | 6862.5 | 0.43 | 1049.31 | G300E | 2927168.18 | 22.97 | G300E | 22745.29 | 0.18
64 | Story1 | B71 | 50 MPa RC Beam (25 cm x 25 cm) | Beam | 50MPa | Concrete Rectangular | 250 | 250 | 625 | 4462.5 | 0.28 | 682.34 | G300E | 1687781.25 | 13.24 | G300E | 129386.2 | 1.02
65 | Story1 | B72 | 50 MPa RC Beam (25 cm x 25 cm) | Beam | 50MPa | Concrete Rectangular | 250 | 250 | 625 | 6862.5 | 0.43 | 1049.31 | G300E | 2805514.77 | 22.01 | G300E | 0 | 0
66 | Story1 | B73 | 50 MPa RC Beam (25 cm x 25 cm) | Beam | 50MPa | Concrete Rectangular | 250 | 250 | 625 | 4462.5 | 0.28 | 682.34 | G300E | 1732087.5 | 13.59 | G300E | 341673.7 | 2.68
67 | Story1 | B74 | 50 MPa RC Beam (25 cm x 25 cm) | Beam | 50MPa | Concrete Rectangular | 250 | 250 | 625 | 6862.5 | 0.43 | 1049.31 | G300E | 3342037.5 | 26.22 | G300E | 402601.04 | 3.16
68 | Story1 | B75 | 50 MPa RC Beam (25 cm x 25 cm) | Beam | 50MPa | Concrete Rectangular | 250 | 250 | 625 | 4462.5 | 0.28 | 682.34 | G300E | 1443937.5 | 11.33 | G300E | 825243.75 | 6.48
69 | Story1 | B76 | 50 MPa RC Beam (25 cm x 25 cm) | Beam | 50MPa | Concrete Rectangular | 250 | 250 | 625 | 6862.5 | 0.43 | 1049.31 | G300E | 2649860.8 | 20.79 | G300E | 633533.52 | 4.97
70 | Story1 | B77 | 50 MPa RC Beam (25 cm x 25 cm) | Beam | 50MPa | Concrete Rectangular | 250 | 250 | 625 | 6862.5 | 0.43 | 1049.31 | G300E | 2233119.89 | 17.52 | G300E | 623239.77 | 4.89
71 | Story1 | B78 | 50 MPa RC Beam (25 cm x 25 cm) | Beam | 50MPa | Concrete Rectangular | 250 | 250 | 625 | 6862.5 | 0.43 | 1049.31 | G300E | 2260881.82 | 17.74 | G300E | 623239.77 | 4.89
72 | Story1 | B79 | 50 MPa RC Beam (25 cm x 25 cm) | Beam | 50MPa | Concrete Rectangular | 250 | 250 | 625 | 6862.5 | 0.43 | 1049.31 | G300E | 2259634.09 | 17.73 | G300E | 623239.77 | 4.89
73 | Story1 | B8 | 50 MPa RC Beam (25 cm x 25 cm) | Beam | 50MPa | Concrete Rectangular | 250 | 250 | 625 | 6862.5 | 0.43 | 1049.31 | G300E | 2259010.23 | 17.73 | G300E | 623239.77 | 4.89
74 | Story1 | B80 | 50 MPa RC Beam (25 cm x 25 cm) | Beam | 50MPa | Concrete Rectangular | 250 | 250 | 625 | 6862.5 | 0.43 | 1049.31 | G300E | 2260881.82 | 17.74 | G300E | 623239.77 | 4.89
75 | Story1 | B81 | 50 MPa RC Beam (25 cm x 25 cm) | Beam | 50MPa | Concrete Rectangular | 250 | 250 | 625 | 6862.5 | 0.43 | 1049.31 | G300E | 2233119.89 | 17.52 | G300E | 623239.77 | 4.89
76 | Story1 | B82 | 50 MPa RC Beam (25 cm x 25 cm) | Beam | 50MPa | Concrete Rectangular | 250 | 250 | 625 | 6862.5 | 0.43 | 1049.31 | G300E | 2577180.68 | 20.22 | G300E | 623239.77 | 4.89
77 | Story1 | B9 | 50 MPa RC Beam (25 cm x 25 cm) | Beam | 50MPa | Concrete Rectangular | 250 | 250 | 625 | 4462.5 | 0.28 | 682.34 | G300E | 1709456.25 | 13.41 | G300E | 129386.2 | 1.02
78 | Story10 | B1 | 50 MPa RC Beam (25 cm x 25 cm) | Beam | 50MPa | Concrete Rectangular | 250 | 250 | 625 | 4512.5 | 0.28 | 689.98 | G300E | 2296217.86 | 18.02 | G300E | 919583.04 | 7.22
79 | Story10 | B10 | 50 MPa RC Beam (25 cm x 25 cm) | Beam | 50MPa | Concrete Rectangular | 250 | 250 | 625 | 6912.5 | 0.43 | 1056.96 | G300E | 2740492.05 | 21.5 | G300E | 644747.73 | 5.06
80 | Story10 | B11 | 50 MPa RC Beam (25 cm x 25 cm) | Beam | 50MPa | Concrete Rectangular | 250 | 250 | 625 | 4512.5 | 0.28 | 689.98 | G300E | 2263985.71 | 17.76 | G300E | 714506.83 | 5.61
81 | Story10 | B12 | 50 MPa RC Beam (25 cm x 25 cm) | Beam | 50MPa | Concrete Rectangular | 250 | 250 | 625 | 6912.5 | 0.43 | 1056.96 | G300E | 2768770.45 | 21.72 | G300E | 710730.68 | 5.58
82 | Story10 | B13 | 50 MPa RC Beam (25 cm x 25 cm) | Beam | 50MPa | Concrete Rectangular | 250 | 250 | 625 | 4512.5 | 0.28 | 689.98 | G300E | 2211447.32 | 17.35 | G300E | 392507.73 | 3.08
83 | Story10 | B14 | 50 MPa RC Beam (25 cm x 25 cm) | Beam | 50MPa | Concrete Rectangular | 250 | 250 | 625 | 6912.5 | 0.43 | 1056.96 | G300E | 3158384.09 | 24.78 | G300E | 705651.57 | 5.54
84 | Story10 | B15 | 50 MPa RC Beam (25 cm x 25 cm) | Beam | 50MPa | Concrete Rectangular | 250 | 250 | 625 | 4512.5 | 0.28 | 689.98 | G300E | 1202258.93 | 9.43 | G300E | 920550 | 7.22
85 | Story10 | B16 | 50 MPa RC Beam (25 cm x 25 cm) | Beam | 50MPa | Concrete Rectangular | 250 | 250 | 625 | 4512.5 | 0.28 | 689.98 | G300E | 2267531.25 | 17.79 | G300E | 903144.64 | 7.09
86 | Story10 | B17 | 50 MPa RC Beam (25 cm x 25 cm) | Beam | 50MPa | Concrete Rectangular | 250 | 250 | 625 | 6912.5 | 0.43 | 1056.96 | G300E | 4012392.05 | 31.48 | G300E | 818759.7 | 6.42
87 | Story10 | B18 | 50 MPa RC Beam (25 cm x 25 cm) | Beam | 50MPa | Concrete Rectangular | 250 | 250 | 625 | 4512.5 | 0.28 | 689.98 | G300E | 2857379.46 | 22.42 | G300E | 523343.63 | 4.11
88 | Story10 | B19 | 50 MPa RC Beam (25 cm x 25 cm) | Beam | 50MPa | Concrete Rectangular | 250 | 250 | 625 | 6912.5 | 0.43 | 1056.96 | G300E | 3228451.7 | 25.33 | G300E | 694051.92 | 5.45
89 | Story10 | B2 | 50 MPa RC Beam (25 cm x 25 cm) | Beam | 50MPa | Concrete Rectangular | 250 | 250 | 625 | 6912.5 | 0.43 | 1056.96 | G300E | 3231593.75 | 25.36 | G300E | 1030853.27 | 8.09
90 | Story10 | B20 | 50 MPa RC Beam (25 cm x 25 cm) | Beam | 50MPa | Concrete Rectangular | 250 | 250 | 625 | 4512.5 | 0.28 | 689.98 | G300E | 2628531.25 | 20.62 | G300E | 738009.71 | 5.79
91 | Story10 | B21 | 50 MPa RC Beam (25 cm x 25 cm) | Beam | 50MPa | Concrete Rectangular | 250 | 250 | 625 | 6912.5 | 0.43 | 1056.96 | G300E | 2799876.7 | 21.97 | G300E | 720733.38 | 5.66
92 | Story10 | B22 | 50 MPa RC Beam (25 cm x 25 cm) | Beam | 50MPa | Concrete Rectangular | 250 | 250 | 625 | 4800 | 0.3 | 733.94 | G300E | 3047680 | 23.91 | G300E | 719920.8 | 5.65
93 | Story10 | B23 | 50 MPa RC Beam (25 cm x 25 cm) | Beam | 50MPa | Concrete Rectangular | 250 | 250 | 625 | 6912.5 | 0.43 | 1056.96 | G300E | 2846064.77 | 22.33 | G300E | 782369.32 | 6.14
94 | Story10 | B24 | 50 MPa RC Beam (25 cm x 25 cm) | Beam | 50MPa | Concrete Rectangular | 250 | 250 | 625 | 4800 | 0.3 | 733.94 | G300E | 2734400 | 21.46 | G300E | 792587.2 | 6.22
95 | Story10 | B25 | 50 MPa RC Beam (25 cm x 25 cm) | Beam | 50MPa | Concrete Rectangular | 250 | 250 | 625 | 6912.5 | 0.43 | 1056.96 | G300E | 3380526.7 | 26.52 | G300E | 670146.45 | 5.26
96 | Story10 | B26 | 50 MPa RC Beam (25 cm x 25 cm) | Beam | 50MPa | Concrete Rectangular | 250 | 250 | 625 | 4512.5 | 0.28 | 689.98 | G300E | 2249481.25 | 17.65 | G300E | 476337.89 | 3.74
97 | Story10 | B27 | 50 MPa RC Beam (25 cm x 25 cm) | Beam | 50MPa | Concrete Rectangular | 250 | 250 | 625 | 6912.5 | 0.43 | 1056.96 | G300E | 3228451.7 | 25.33 | G300E | 650691.69 | 5.11
98 | Story10 | B28 | 50 MPa RC Beam (25 cm x 25 cm) | Beam | 50MPa | Concrete Rectangular | 250 | 250 | 625 | 4512.5 | 0.28 | 689.98 | G300E | 2072849.11 | 16.26 | G300E | 261671.82 | 2.05
99 | Story10 | B29 | 50 MPa RC Beam (25 cm x 25 cm) | Beam | 50MPa | Concrete Rectangular | 250 | 250 | 625 | 6912.5 | 0.43 | 1056.96 | G300E | 4012077.84 | 31.48 | G300E | 697164.12 | 5.47
100 | Story10 | B3 | 50 MPa RC Beam (25 cm x 25 cm) | Beam | 50MPa | Concrete Rectangular | 250 | 250 | 625 | 4512.5 | 0.28 | 689.98 | G300E | 2923455.36 | 22.94 | G300E | 439513.47 | 3.45
101 | Story10 | B30 | 50 MPa RC Beam (25 cm x 25 cm) | Beam | 50MPa | Concrete Rectangular | 250 | 250 | 625 | 4512.5 | 0.28 | 689.98 | G300E | 1219986.61 | 9.57 | G300E | 903144.64 | 7.09
102 | Story10 | B31 | 50 MPa RC Beam (25 cm x 25 cm) | Beam | 50MPa | Concrete Rectangular | 250 | 250 | 625 | 4512.5 | 0.28 | 689.98 | G300E | 2267208.93 | 17.79 | G300E | 858664.29 | 6.74
103 | Story10 | B32 | 50 MPa RC Beam (25 cm x 25 cm) | Beam | 50MPa | Concrete Rectangular | 250 | 250 | 625 | 6912.5 | 0.43 | 1056.96 | G300E | 4223537.5 | 33.14 | G300E | 907293.12 | 7.12
104 | Story10 | B33 | 50 MPa RC Beam (25 cm x 25 cm) | Beam | 50MPa | Concrete Rectangular | 250 | 250 | 625 | 4512.5 | 0.28 | 689.98 | G300E | 2608547.32 | 20.47 | G300E | 201344.53 | 1.58
105 | Story10 | B34 | 50 MPa RC Beam (25 cm x 25 cm) | Beam | 50MPa | Concrete Rectangular | 250 | 250 | 625 | 6912.5 | 0.43 | 1056.96 | G300E | 3711069.89 | 29.12 | G300E | 829422.23 | 6.51
106 | Story10 | B35 | 50 MPa RC Beam (25 cm x 25 cm) | Beam | 50MPa | Concrete Rectangular | 250 | 250 | 625 | 4512.5 | 0.28 | 689.98 | G300E | 2180182.14 | 17.11 | G300E | 630676.67 | 4.95
107 | Story10 | B36 | 50 MPa RC Beam (25 cm x 25 cm) | Beam | 50MPa | Concrete Rectangular | 250 | 250 | 625 | 7200 | 0.45 | 1100.92 | G300E | 4032313.04 | 31.64 | G300E | 810756.78 | 6.36
108 | Story10 | B4 | 50 MPa RC Beam (25 cm x 25 cm) | Beam | 50MPa | Concrete Rectangular | 250 | 250 | 625 | 6912.5 | 0.43 | 1056.96 | G300E | 2842608.52 | 22.3 | G300E | 845524.43 | 6.63
109 | Story10 | B40 | 50 MPa RC Beam (25 cm x 25 cm) | Beam | 50MPa | Concrete Rectangular | 250 | 250 | 625 | 6912.5 | 0.43 | 1056.96 | G300E | 3861983.7 | 30.3 | G300E | 722481.73 | 5.67
110 | Story10 | B41 | 50 MPa RC Beam (25 cm x 25 cm) | Beam | 50MPa | Concrete Rectangular | 250 | 250 | 625 | 4512.5 | 0.28 | 689.98 | G300E | 1805644.64 | 14.17 | G300E | 536665.18 | 4.21
111 | Story10 | B42 | 50 MPa RC Beam (25 cm x 25 cm) | Beam | 50MPa | Concrete Rectangular | 250 | 250 | 625 | 6912.5 | 0.43 | 1056.96 | G300E | 3711069.89 | 29.12 | G300E | 696513.71 | 5.47
112 | Story10 | B43 | 50 MPa RC Beam (25 cm x 25 cm) | Beam | 50MPa | Concrete Rectangular | 250 | 250 | 625 | 4512.5 | 0.28 | 689.98 | G300E | 1719262.5 | 13.49 | G300E | 214666.07 | 1.68
113 | Story10 | B44 | 50 MPa RC Beam (25 cm x 25 cm) | Beam | 50MPa | Concrete Rectangular | 250 | 250 | 625 | 6912.5 | 0.43 | 1056.96 | G300E | 4223223.3 | 33.14 | G300E | 742335.73 | 5.82
114 | Story10 | B45 | 50 MPa RC Beam (25 cm x 25 cm) | Beam | 50MPa | Concrete Rectangular | 250 | 250 | 625 | 4512.5 | 0.28 | 689.98 | G300E | 1217085.71 | 9.55 | G300E | 858664.29 | 6.74
115 | Story10 | B46 | 50 MPa RC Beam (25 cm x 25 cm) | Beam | 50MPa | Concrete Rectangular | 250 | 250 | 625 | 4512.5 | 0.28 | 689.98 | G300E | 2267531.25 | 17.79 | G300E | 903144.64 | 7.09
116 | Story10 | B47 | 50 MPa RC Beam (25 cm x 25 cm) | Beam | 50MPa | Concrete Rectangular | 250 | 250 | 625 | 6912.5 | 0.43 | 1056.96 | G300E | 4223537.5 | 33.14 | G300E | 907293.12 | 7.12
117 | Story10 | B48 | 50 MPa RC Beam (25 cm x 25 cm) | Beam | 50MPa | Concrete Rectangular | 250 | 250 | 625 | 4512.5 | 0.28 | 689.98 | G300E | 2857057.14 | 22.42 | G300E | 523343.63 | 4.11
118 | Story10 | B49 | 50 MPa RC Beam (25 cm x 25 cm) | Beam | 50MPa | Concrete Rectangular | 250 | 250 | 625 | 6912.5 | 0.43 | 1056.96 | G300E | 3711069.89 | 29.12 | G300E | 829422.23 | 6.51
119 | Story10 | B5 | 50 MPa RC Beam (25 cm x 25 cm) | Beam | 50MPa | Concrete Rectangular | 250 | 250 | 625 | 4512.5 | 0.28 | 689.98 | G300E | 2622084.82 | 20.57 | G300E | 416010.6 | 3.26
120 | Story10 | B50 | 50 MPa RC Beam (25 cm x 25 cm) | Beam | 50MPa | Concrete Rectangular | 250 | 250 | 625 | 4512.5 | 0.28 | 689.98 | G300E | 2628853.57 | 20.63 | G300E | 738009.71 | 5.79
121 | Story10 | B51 | 50 MPa RC Beam (25 cm x 25 cm) | Beam | 50MPa | Concrete Rectangular | 250 | 250 | 625 | 7200 | 0.45 | 1100.92 | G300E | 4025739.13 | 31.59 | G300E | 810756.78 | 6.36
122 | Story10 | B52 | 50 MPa RC Beam (25 cm x 25 cm) | Beam | 50MPa | Concrete Rectangular | 250 | 250 | 625 | 4512.5 | 0.28 | 689.98 | G300E | 2768569.17 | 21.72 | G300E | 767050.54 | 6.02
123 | Story10 | B54 | 50 MPa RC Beam (25 cm x 25 cm) | Beam | 50MPa | Concrete Rectangular | 250 | 250 | 625 | 4512.5 | 0.28 | 689.98 | G300E | 2574531.67 | 20.2 | G300E | 745114.53 | 5.85
124 | Story10 | B55 | 50 MPa RC Beam (25 cm x 25 cm) | Beam | 50MPa | Concrete Rectangular | 250 | 250 | 625 | 6912.5 | 0.43 | 1056.96 | G300E | 3864989.13 | 30.33 | G300E | 722481.73 | 5.67
125 | Story10 | B56 | 50 MPa RC Beam (25 cm x 25 cm) | Beam | 50MPa | Concrete Rectangular | 250 | 250 | 625 | 4512.5 | 0.28 | 689.98 | G300E | 2249481.25 | 17.65 | G300E | 691003.96 | 5.42
126 | Story10 | B57 | 50 MPa RC Beam (25 cm x 25 cm) | Beam | 50MPa | Concrete Rectangular | 250 | 250 | 625 | 6912.5 | 0.43 | 1056.96 | G300E | 3711069.89 | 29.12 | G300E | 696513.71 | 5.47
127 | Story10 | B58 | 50 MPa RC Beam (25 cm x 25 cm) | Beam | 50MPa | Concrete Rectangular | 250 | 250 | 625 | 4512.5 | 0.28 | 689.98 | G300E | 2072849.11 | 16.26 | G300E | 261671.82 | 2.05
128 | Story10 | B59 | 50 MPa RC Beam (25 cm x 25 cm) | Beam | 50MPa | Concrete Rectangular | 250 | 250 | 625 | 6912.5 | 0.43 | 1056.96 | G300E | 4223223.3 | 33.14 | G300E | 742335.73 | 5.82
129 | Story10 | B6 | 50 MPa RC Beam (25 cm x 25 cm) | Beam | 50MPa | Concrete Rectangular | 250 | 250 | 625 | 6912.5 | 0.43 | 1056.96 | G300E | 2713732.29 | 21.29 | G300E | 932323.44 | 7.32
130 | Story10 | B60 | 50 MPa RC Beam (25 cm x 25 cm) | Beam | 50MPa | Concrete Rectangular | 250 | 250 | 625 | 4512.5 | 0.28 | 689.98 | G300E | 1219986.61 | 9.57 | G300E | 903144.64 | 7.09
131 | Story10 | B61 | 50 MPa RC Beam (25 cm x 25 cm) | Beam | 50MPa | Concrete Rectangular | 250 | 250 | 625 | 4512.5 | 0.28 | 689.98 | G300E | 2296217.86 | 18.02 | G300E | 919583.04 | 7.22
132 | Story10 | B62 | 50 MPa RC Beam (25 cm x 25 cm) | Beam | 50MPa | Concrete Rectangular | 250 | 250 | 625 | 6912.5 | 0.43 | 1056.96 | G300E | 4012077.84 | 31.48 | G300E | 818759.7 | 6.42
133 | Story10 | B63 | 50 MPa RC Beam (25 cm x 25 cm) | Beam | 50MPa | Concrete Rectangular | 250 | 250 | 625 | 4512.5 | 0.28 | 689.98 | G300E | 2923777.68 | 22.94 | G300E | 439513.47 | 3.45
134 | Story10 | B64 | 50 MPa RC Beam (25 cm x 25 cm) | Beam | 50MPa | Concrete Rectangular | 250 | 250 | 625 | 6912.5 | 0.43 | 1056.96 | G300E | 3228451.7 | 25.33 | G300E | 694051.92 | 5.45
135 | Story10 | B65 | 50 MPa RC Beam (25 cm x 25 cm) | Beam | 50MPa | Concrete Rectangular | 250 | 250 | 625 | 4512.5 | 0.28 | 689.98 | G300E | 2605001.79 | 20.44 | G300E | 523343.63 | 4.11
136 | Story10 | B66 | 50 MPa RC Beam (25 cm x 25 cm) | Beam | 50MPa | Concrete Rectangular | 250 | 250 | 625 | 6912.5 | 0.43 | 1056.96 | G300E | 3378955.68 | 26.51 | G300E | 723561.22 | 5.68
137 | Story10 | B67 | 50 MPa RC Beam (25 cm x 25 cm) | Beam | 50MPa | Concrete Rectangular | 250 | 250 | 625 | 4512.5 | 0.28 | 689.98 | G300E | 2537314.29 | 19.91 | G300E | 738009.71 | 5.79
138 | Story10 | B68 | 50 MPa RC Beam (25 cm x 25 cm) | Beam | 50MPa | Concrete Rectangular | 250 | 250 | 625 | 6912.5 | 0.43 | 1056.96 | G300E | 2851720.45 | 22.38 | G300E | 788967.61 | 6.19
139 | Story10 | B69 | 50 MPa RC Beam (25 cm x 25 cm) | Beam | 50MPa | Concrete Rectangular | 250 | 250 | 625 | 4512.5 | 0.28 | 689.98 | G300E | 2455444.64 | 19.27 | G300E | 738009.71 | 5.79
140 | Story10 | B7 | 50 MPa RC Beam (25 cm x 25 cm) | Beam | 50MPa | Concrete Rectangular | 250 | 250 | 625 | 4512.5 | 0.28 | 689.98 | G300E | 2538603.57 | 19.92 | G300E | 738009.71 | 5.79
141 | Story10 | B70 | 50 MPa RC Beam (25 cm x 25 cm) | Beam | 50MPa | Concrete Rectangular | 250 | 250 | 625 | 6912.5 | 0.43 | 1056.96 | G300E | 3379898.3 | 26.52 | G300E | 669832.25 | 5.26
142 | Story10 | B71 | 50 MPa RC Beam (25 cm x 25 cm) | Beam | 50MPa | Concrete Rectangular | 250 | 250 | 625 | 4512.5 | 0.28 | 689.98 | G300E | 2263985.71 | 17.76 | G300E | 714506.83 | 5.61
143 | Story10 | B72 | 50 MPa RC Beam (25 cm x 25 cm) | Beam | 50MPa | Concrete Rectangular | 250 | 250 | 625 | 6912.5 | 0.43 | 1056.96 | G300E | 3228451.7 | 25.33 | G300E | 650691.69 | 5.11
144 | Story10 | B73 | 50 MPa RC Beam (25 cm x 25 cm) | Beam | 50MPa | Concrete Rectangular | 250 | 250 | 625 | 4512.5 | 0.28 | 689.98 | G300E | 2211447.32 | 17.35 | G300E | 392507.73 | 3.08
145 | Story10 | B74 | 50 MPa RC Beam (25 cm x 25 cm) | Beam | 50MPa | Concrete Rectangular | 250 | 250 | 625 | 6912.5 | 0.43 | 1056.96 | G300E | 4012077.84 | 31.48 | G300E | 697164.12 | 5.47
146 | Story10 | B75 | 50 MPa RC Beam (25 cm x 25 cm) | Beam | 50MPa | Concrete Rectangular | 250 | 250 | 625 | 4512.5 | 0.28 | 689.98 | G300E | 1202258.93 | 9.43 | G300E | 919583.04 | 7.22
147 | Story10 | B76 | 50 MPa RC Beam (25 cm x 25 cm) | Beam | 50MPa | Concrete Rectangular | 250 | 250 | 625 | 6912.5 | 0.43 | 1056.96 | G300E | 3231593.75 | 25.36 | G300E | 1030853.27 | 8.09
148 | Story10 | B77 | 50 MPa RC Beam (25 cm x 25 cm) | Beam | 50MPa | Concrete Rectangular | 250 | 250 | 625 | 6912.5 | 0.43 | 1056.96 | G300E | 2842294.32 | 22.3 | G300E | 844581.82 | 6.63
149 | Story10 | B78 | 50 MPa RC Beam (25 cm x 25 cm) | Beam | 50MPa | Concrete Rectangular | 250 | 250 | 625 | 6912.5 | 0.43 | 1056.96 | G300E | 2813701.7 | 22.08 | G300E | 951097.16 | 7.46
150 | Story10 | B79 | 50 MPa RC Beam (25 cm x 25 cm) | Beam | 50MPa | Concrete Rectangular | 250 | 250 | 625 | 6912.5 | 0.43 | 1056.96 | G300E | 2678279.55 | 21.01 | G300E | 735238.64 | 5.77
151 | Story10 | B8 | 50 MPa RC Beam (25 cm x 25 cm) | Beam | 50MPa | Concrete Rectangular | 250 | 250 | 625 | 6912.5 | 0.43 | 1056.96 | G300E | 2677651.14 | 21.01 | G300E | 736181.25 | 5.78
152 | Story10 | B80 | 50 MPa RC Beam (25 cm x 25 cm) | Beam | 50MPa | Concrete Rectangular | 250 | 250 | 625 | 6912.5 | 0.43 | 1056.96 | G300E | 2813701.7 | 22.08 | G300E | 644747.73 | 5.06
153 | Story10 | B81 | 50 MPa RC Beam (25 cm x 25 cm) | Beam | 50MPa | Concrete Rectangular | 250 | 250 | 625 | 6912.5 | 0.43 | 1056.96 | G300E | 2769084.66 | 21.73 | G300E | 710730.68 | 5.58
154 | Story10 | B82 | 50 MPa RC Beam (25 cm x 25 cm) | Beam | 50MPa | Concrete Rectangular | 250 | 250 | 625 | 6912.5 | 0.43 | 1056.96 | G300E | 3158384.09 | 24.78 | G300E | 705651.57 | 5.54
155 | Story10 | B9 | 50 MPa RC Beam (25 cm x 25 cm) | Beam | 50MPa | Concrete Rectangular | 250 | 250 | 625 | 4512.5 | 0.28 | 689.98 | G300E | 2453833.04 | 19.25 | G300E | 738009.71 | 5.79
156 | Story11 | B1 | 50 MPa RC Beam (25 cm x 25 cm) | Beam | 50MPa | Concrete Rectangular | 250 | 250 | 625 | 4525 | 0.28 | 691.9 | G300E | 2264762.5 | 17.77 | G300E | 923100 | 7.24
157 | Story11 | B10 | 50 MPa RC Beam (25 cm x 25 cm) | Beam | 50MPa | Concrete Rectangular | 250 | 250 | 625 | 6925 | 0.43 | 1058.87 | G300E | 2837676.14 | 22.27 | G300E | 643080.68 | 5.05
158 | Story11 | B11 | 50 MPa RC Beam (25 cm x 25 cm) | Beam | 50MPa | Concrete Rectangular | 250 | 250 | 625 | 4525 | 0.28 | 691.9 | G300E | 2301608.93 | 18.06 | G300E | 716486.08 | 5.62
159 | Story11 | B12 | 50 MPa RC Beam (25 cm x 25 cm) | Beam | 50MPa | Concrete Rectangular | 250 | 250 | 625 | 6925 | 0.43 | 1058.87 | G300E | 2802736.36 | 21.99 | G300E | 730902.27 | 5.73
160 | Story11 | B13 | 50 MPa RC Beam (25 cm x 25 cm) | Beam | 50MPa | Concrete Rectangular | 250 | 250 | 625 | 4525 | 0.28 | 691.9 | G300E | 2257328.57 | 17.71 | G300E | 393595 | 3.09
161 | Story11 | B14 | 50 MPa RC Beam (25 cm x 25 cm) | Beam | 50MPa | Concrete Rectangular | 250 | 250 | 625 | 6925 | 0.43 | 1058.87 | G300E | 3190536.36 | 25.03 | G300E | 713537.84 | 5.6
162 | Story11 | B15 | 50 MPa RC Beam (25 cm x 25 cm) | Beam | 50MPa | Concrete Rectangular | 250 | 250 | 625 | 4525 | 0.28 | 691.9 | G300E | 1134482.14 | 8.9 | G300E | 923100 | 7.24
163 | Story11 | B16 | 50 MPa RC Beam (25 cm x 25 cm) | Beam | 50MPa | Concrete Rectangular | 250 | 250 | 625 | 4525 | 0.28 | 691.9 | G300E | 2229208.93 | 17.49 | G300E | 903707.14 | 7.09
164 | Story11 | B17 | 50 MPa RC Beam (25 cm x 25 cm) | Beam | 50MPa | Concrete Rectangular | 250 | 250 | 625 | 6925 | 0.43 | 1058.87 | G300E | 4035386.36 | 31.66 | G300E | 791000.26 | 6.21
165 | Story11 | B18 | 50 MPa RC Beam (25 cm x 25 cm) | Beam | 50MPa | Concrete Rectangular | 250 | 250 | 625 | 4525 | 0.28 | 691.9 | G300E | 2774794.64 | 21.77 | G300E | 524793.34 | 4.12
166 | Story11 | B19 | 50 MPa RC Beam (25 cm x 25 cm) | Beam | 50MPa | Concrete Rectangular | 250 | 250 | 625 | 6925 | 0.43 | 1058.87 | G300E | 3222328.41 | 25.28 | G300E | 666033.12 | 5.23
167 | Story11 | B2 | 50 MPa RC Beam (25 cm x 25 cm) | Beam | 50MPa | Concrete Rectangular | 250 | 250 | 625 | 6925 | 0.43 | 1058.87 | G300E | 3263878.41 | 25.61 | G300E | 1017608.29 | 7.98
168 | Story11 | B20 | 50 MPa RC Beam (25 cm x 25 cm) | Beam | 50MPa | Concrete Rectangular | 250 | 250 | 625 | 4525 | 0.28 | 691.9 | G300E | 2633226.79 | 20.66 | G300E | 740054.05 | 5.81
169 | Story11 | B21 | 50 MPa RC Beam (25 cm x 25 cm) | Beam | 50MPa | Concrete Rectangular | 250 | 250 | 625 | 6925 | 0.43 | 1058.87 | G300E | 2799273.86 | 21.96 | G300E | 690874.2 | 5.42
170 | Story11 | B22 | 50 MPa RC Beam (25 cm x 25 cm) | Beam | 50MPa | Concrete Rectangular | 250 | 250 | 625 | 4800 | 0.3 | 733.94 | G300E | 2813440 | 22.08 | G300E | 723760.8 | 5.68
171 | Story11 | B23 | 50 MPa RC Beam (25 cm x 25 cm) | Beam | 50MPa | Concrete Rectangular | 250 | 250 | 625 | 6925 | 0.43 | 1058.87 | G300E | 2871986.36 | 22.53 | G300E | 748844.32 | 5.88
172 | Story11 | B24 | 50 MPa RC Beam (25 cm x 25 cm) | Beam | 50MPa | Concrete Rectangular | 250 | 250 | 625 | 4800 | 0.3 | 733.94 | G300E | 2661120 | 20.88 | G300E | 769253.6 | 6.04
173 | Story11 | B25 | 50 MPa RC Beam (25 cm x 25 cm) | Beam | 50MPa | Concrete Rectangular | 250 | 250 | 625 | 6925 | 0.43 | 1058.87 | G300E | 3467851.14 | 27.21 | G300E | 674820.79 | 5.29
174 | Story11 | B26 | 50 MPa RC Beam (25 cm x 25 cm) | Beam | 50MPa | Concrete Rectangular | 250 | 250 | 625 | 4525 | 0.28 | 691.9 | G300E | 2267671.43 | 17.79 | G300E | 477657.38 | 3.75
175 | Story11 | B27 | 50 MPa RC Beam (25 cm x 25 cm) | Beam | 50MPa | Concrete Rectangular | 250 | 250 | 625 | 6925 | 0.43 | 1058.87 | G300E | 3222643.18 | 25.29 | G300E | 651868.35 | 5.11
176 | Story11 | B28 | 50 MPa RC Beam (25 cm x 25 cm) | Beam | 50MPa | Concrete Rectangular | 250 | 250 | 625 | 4525 | 0.28 | 691.9 | G300E | 2030108.93 | 15.93 | G300E | 262396.67 | 2.06
177 | Story11 | B29 | 50 MPa RC Beam (25 cm x 25 cm) | Beam | 50MPa | Concrete Rectangular | 250 | 250 | 625 | 6925 | 0.43 | 1058.87 | G300E | 4035701.14 | 31.67 | G300E | 488820.01 | 3.84
178 | Story11 | B3 | 50 MPa RC Beam (25 cm x 25 cm) | Beam | 50MPa | Concrete Rectangular | 250 | 250 | 625 | 4525 | 0.28 | 691.9 | G300E | 2843962.5 | 22.31 | G300E | 417162.98 | 3.27
179 | Story11 | B30 | 50 MPa RC Beam (25 cm x 25 cm) | Beam | 50MPa | Concrete Rectangular | 250 | 250 | 625 | 4525 | 0.28 | 691.9 | G300E | 1145794.64 | 8.99 | G300E | 903707.14 | 7.09
180 | Story11 | B31 | 50 MPa RC Beam (25 cm x 25 cm) | Beam | 50MPa | Concrete Rectangular | 250 | 250 | 625 | 4525 | 0.28 | 691.9 | G300E | 2230178.57 | 17.5 | G300E | 853285.71 | 6.7
181 | Story11 | B32 | 50 MPa RC Beam (25 cm x 25 cm) | Beam | 50MPa | Concrete Rectangular | 250 | 250 | 625 | 6925 | 0.43 | 1058.87 | G300E | 4282168.18 | 33.6 | G300E | 887214.47 | 6.96
182 | Story11 | B33 | 50 MPa RC Beam (25 cm x 25 cm) | Beam | 50MPa | Concrete Rectangular | 250 | 250 | 625 | 4525 | 0.28 | 691.9 | G300E | 2552100 | 20.02 | G300E | 94271.91 | 0.74
183 | Story11 | B34 | 50 MPa RC Beam (25 cm x 25 cm) | Beam | 50MPa | Concrete Rectangular | 250 | 250 | 625 | 6925 | 0.43 | 1058.87 | G300E | 3781050 | 29.67 | G300E | 813924.37 | 6.39
184 | Story11 | B35 | 50 MPa RC Beam (25 cm x 25 cm) | Beam | 50MPa | Concrete Rectangular | 250 | 250 | 625 | 4525 | 0.28 | 691.9 | G300E | 1992292.86 | 15.63 | G300E | 632423.7 | 4.96
185 | Story11 | B36 | 50 MPa RC Beam (25 cm x 25 cm) | Beam | 50MPa | Concrete Rectangular | 250 | 250 | 625 | 7200 | 0.45 | 1100.92 | G300E | 4062052.17 | 31.87 | G300E | 788843.74 | 6.19
186 | Story11 | B4 | 50 MPa RC Beam (25 cm x 25 cm) | Beam | 50MPa | Concrete Rectangular | 250 | 250 | 625 | 6925 | 0.43 | 1058.87 | G300E | 2803365.91 | 22 | G300E | 835721.59 | 6.56
187 | Story11 | B40 | 50 MPa RC Beam (25 cm x 25 cm) | Beam | 50MPa | Concrete Rectangular | 250 | 250 | 625 | 6925 | 0.43 | 1058.87 | G300E | 3896968.48 | 30.58 | G300E | 723788.2 | 5.68
188 | Story11 | B41 | 50 MPa RC Beam (25 cm x 25 cm) | Beam | 50MPa | Concrete Rectangular | 250 | 250 | 625 | 4525 | 0.28 | 691.9 | G300E | 1632555.36 | 12.81 | G300E | 538151.79 | 4.22
189 | Story11 | B42 | 50 MPa RC Beam (25 cm x 25 cm) | Beam | 50MPa | Concrete Rectangular | 250 | 250 | 625 | 6925 | 0.43 | 1058.87 | G300E | 3781679.55 | 29.67 | G300E | 697773.23 | 5.47
190 | Story11 | B43 | 50 MPa RC Beam (25 cm x 25 cm) | Beam | 50MPa | Concrete Rectangular | 250 | 250 | 625 | 4525 | 0.28 | 691.9 | G300E | 1705278.57 | 13.38 | G300E | 107630.36 | 0.84
191 | Story11 | B44 | 50 MPa RC Beam (25 cm x 25 cm) | Beam | 50MPa | Concrete Rectangular | 250 | 250 | 625 | 6925 | 0.43 | 1058.87 | G300E | 4282168.18 | 33.6 | G300E | 638858.79 | 5.01
192 | Story11 | B45 | 50 MPa RC Beam (25 cm x 25 cm) | Beam | 50MPa | Concrete Rectangular | 250 | 250 | 625 | 4525 | 0.28 | 691.9 | G300E | 1064021.43 | 8.35 | G300E | 853285.71 | 6.7
193 | Story11 | B46 | 50 MPa RC Beam (25 cm x 25 cm) | Beam | 50MPa | Concrete Rectangular | 250 | 250 | 625 | 4525 | 0.28 | 691.9 | G300E | 2229532.14 | 17.49 | G300E | 903707.14 | 7.09
194 | Story11 | B47 | 50 MPa RC Beam (25 cm x 25 cm) | Beam | 50MPa | Concrete Rectangular | 250 | 250 | 625 | 6925 | 0.43 | 1058.87 | G300E | 4282168.18 | 33.6 | G300E | 887214.47 | 6.96
195 | Story11 | B48 | 50 MPa RC Beam (25 cm x 25 cm) | Beam | 50MPa | Concrete Rectangular | 250 | 250 | 625 | 4525 | 0.28 | 691.9 | G300E | 2774794.64 | 21.77 | G300E | 524793.34 | 4.12
196 | Story11 | B49 | 50 MPa RC Beam (25 cm x 25 cm) | Beam | 50MPa | Concrete Rectangular | 250 | 250 | 625 | 6925 | 0.43 | 1058.87 | G300E | 3781364.77 | 29.67 | G300E | 813924.37 | 6.39
197 | Story11 | B5 | 50 MPa RC Beam (25 cm x 25 cm) | Beam | 50MPa | Concrete Rectangular | 250 | 250 | 625 | 4525 | 0.28 | 691.9 | G300E | 2543696.43 | 19.96 | G300E | 524793.34 | 4.12
198 | Story11 | B50 | 50 MPa RC Beam (25 cm x 25 cm) | Beam | 50MPa | Concrete Rectangular | 250 | 250 | 625 | 4525 | 0.28 | 691.9 | G300E | 2633226.79 | 20.66 | G300E | 740054.05 | 5.81
199 | Story11 | B51 | 50 MPa RC Beam (25 cm x 25 cm) | Beam | 50MPa | Concrete Rectangular | 250 | 250 | 625 | 7200 | 0.45 | 1100.92 | G300E | 4054852.17 | 31.82 | G300E | 788843.74 | 6.19
200 | Story11 | B52 | 50 MPa RC Beam (25 cm x 25 cm) | Beam | 50MPa | Concrete Rectangular | 250 | 250 | 625 | 4525 | 0.28 | 691.9 | G300E | 2633248.33 | 20.66 | G300E | 747178.56 | 5.86
201 | Story11 | B54 | 50 MPa RC Beam (25 cm x 25 cm) | Beam | 50MPa | Concrete Rectangular | 250 | 250 | 625 | 4525 | 0.28 | 691.9 | G300E | 2512581.67 | 19.71 | G300E | 725181.78 | 5.69
202 | Story11 | B55 | 50 MPa RC Beam (25 cm x 25 cm) | Beam | 50MPa | Concrete Rectangular | 250 | 250 | 625 | 6925 | 0.43 | 1058.87 | G300E | 3899979.35 | 30.6 | G300E | 723788.2 | 5.68
203 | Story11 | B56 | 50 MPa RC Beam (25 cm x 25 cm) | Beam | 50MPa | Concrete Rectangular | 250 | 250 | 625 | 4525 | 0.28 | 691.9 | G300E | 2267994.64 | 17.8 | G300E | 692918.1 | 5.44
204 | Story11 | B57 | 50 MPa RC Beam (25 cm x 25 cm) | Beam | 50MPa | Concrete Rectangular | 250 | 250 | 625 | 6925 | 0.43 | 1058.87 | G300E | 3781679.55 | 29.67 | G300E | 697773.23 | 5.47
205 | Story11 | B58 | 50 MPa RC Beam (25 cm x 25 cm) | Beam | 50MPa | Concrete Rectangular | 250 | 250 | 625 | 4525 | 0.28 | 691.9 | G300E | 2030108.93 | 15.93 | G300E | 262396.67 | 2.06
206 | Story11 | B59 | 50 MPa RC Beam (25 cm x 25 cm) | Beam | 50MPa | Concrete Rectangular | 250 | 250 | 625 | 6925 | 0.43 | 1058.87 | G300E | 4282168.18 | 33.6 | G300E | 638858.79 | 5.01
207 | Story11 | B6 | 50 MPa RC Beam (25 cm x 25 cm) | Beam | 50MPa | Concrete Rectangular | 250 | 250 | 625 | 6925 | 0.43 | 1058.87 | G300E | 2737683.33 | 21.48 | G300E | 914965.62 | 7.18
208 | Story11 | B60 | 50 MPa RC Beam (25 cm x 25 cm) | Beam | 50MPa | Concrete Rectangular | 250 | 250 | 625 | 4525 | 0.28 | 691.9 | G300E | 1145794.64 | 8.99 | G300E | 903707.14 | 7.09
209 | Story11 | B61 | 50 MPa RC Beam (25 cm x 25 cm) | Beam | 50MPa | Concrete Rectangular | 250 | 250 | 625 | 4525 | 0.28 | 691.9 | G300E | 2264762.5 | 17.77 | G300E | 923100 | 7.24
210 | Story11 | B62 | 50 MPa RC Beam (25 cm x 25 cm) | Beam | 50MPa | Concrete Rectangular | 250 | 250 | 625 | 6925 | 0.43 | 1058.87 | G300E | 4035386.36 | 31.66 | G300E | 791001.04 | 6.21
211 | Story11 | B63 | 50 MPa RC Beam (25 cm x 25 cm) | Beam | 50MPa | Concrete Rectangular | 250 | 250 | 625 | 4525 | 0.28 | 691.9 | G300E | 2843962.5 | 22.31 | G300E | 417162.98 | 3.27
212 | Story11 | B64 | 50 MPa RC Beam (25 cm x 25 cm) | Beam | 50MPa | Concrete Rectangular | 250 | 250 | 625 | 6925 | 0.43 | 1058.87 | G300E | 3222328.41 | 25.28 | G300E | 666033.12 | 5.23
213 | Story11 | B65 | 50 MPa RC Beam (25 cm x 25 cm) | Beam | 50MPa | Concrete Rectangular | 250 | 250 | 625 | 4525 | 0.28 | 691.9 | G300E | 2525273.21 | 19.81 | G300E | 524793.34 | 4.12
214 | Story11 | B66 | 50 MPa RC Beam (25 cm x 25 cm) | Beam | 50MPa | Concrete Rectangular | 250 | 250 | 625 | 6925 | 0.43 | 1058.87 | G300E | 3465018.18 | 27.19 | G300E | 692762.84 | 5.44
215 | Story11 | B67 | 50 MPa RC Beam (25 cm x 25 cm) | Beam | 50MPa | Concrete Rectangular | 250 | 250 | 625 | 4525 | 0.28 | 691.9 | G300E | 2536908.93 | 19.91 | G300E | 740054.05 | 5.81
216 | Story11 | B68 | 50 MPa RC Beam (25 cm x 25 cm) | Beam | 50MPa | Concrete Rectangular | 250 | 250 | 625 | 6925 | 0.43 | 1058.87 | G300E | 2877022.73 | 22.57 | G300E | 755454.55 | 5.93
217 | Story11 | B69 | 50 MPa RC Beam (25 cm x 25 cm) | Beam | 50MPa | Concrete Rectangular | 250 | 250 | 625 | 4525 | 0.28 | 691.9 | G300E | 2456428.57 | 19.27 | G300E | 740054.05 | 5.81
218 | Story11 | B7 | 50 MPa RC Beam (25 cm x 25 cm) | Beam | 50MPa | Concrete Rectangular | 250 | 250 | 625 | 4525 | 0.28 | 691.9 | G300E | 2538525 | 19.92 | G300E | 740054.05 | 5.81
219 | Story11 | B70 | 50 MPa RC Beam (25 cm x 25 cm) | Beam | 50MPa | Concrete Rectangular | 250 | 250 | 625 | 6925 | 0.43 | 1058.87 | G300E | 3467851.14 | 27.21 | G300E | 674820.79 | 5.29
220 | Story11 | B71 | 50 MPa RC Beam (25 cm x 25 cm) | Beam | 50MPa | Concrete Rectangular | 250 | 250 | 625 | 4525 | 0.28 | 691.9 | G300E | 2301608.93 | 18.06 | G300E | 716486.08 | 5.62
221 | Story11 | B72 | 50 MPa RC Beam (25 cm x 25 cm) | Beam | 50MPa | Concrete Rectangular | 250 | 250 | 625 | 6925 | 0.43 | 1058.87 | G300E | 3222328.41 | 25.28 | G300E | 651868.35 | 5.11
222 | Story11 | B73 | 50 MPa RC Beam (25 cm x 25 cm) | Beam | 50MPa | Concrete Rectangular | 250 | 250 | 625 | 4525 | 0.28 | 691.9 | G300E | 2257651.79 | 17.71 | G300E | 393595 | 3.09
223 | Story11 | B74 | 50 MPa RC Beam (25 cm x 25 cm) | Beam | 50MPa | Concrete Rectangular | 250 | 250 | 625 | 6925 | 0.43 | 1058.87 | G300E | 4035701.14 | 31.67 | G300E | 488820.01 | 3.84
224 | Story11 | B75 | 50 MPa RC Beam (25 cm x 25 cm) | Beam | 50MPa | Concrete Rectangular | 250 | 250 | 625 | 4525 | 0.28 | 691.9 | G300E | 1134482.14 | 8.9 | G300E | 923100 | 7.24
225 | Story11 | B76 | 50 MPa RC Beam (25 cm x 25 cm) | Beam | 50MPa | Concrete Rectangular | 250 | 250 | 625 | 6925 | 0.43 | 1058.87 | G300E | 3263878.41 | 25.61 | G300E | 1017608.29 | 7.98
226 | Story11 | B77 | 50 MPa RC Beam (25 cm x 25 cm) | Beam | 50MPa | Concrete Rectangular | 250 | 250 | 625 | 6925 | 0.43 | 1058.87 | G300E | 2802736.36 | 21.99 | G300E | 833832.95 | 6.54
227 | Story11 | B78 | 50 MPa RC Beam (25 cm x 25 cm) | Beam | 50MPa | Concrete Rectangular | 250 | 250 | 625 | 6925 | 0.43 | 1058.87 | G300E | 2837361.36 | 22.26 | G300E | 932042.05 | 7.31
228 | Story11 | B79 | 50 MPa RC Beam (25 cm x 25 cm) | Beam | 50MPa | Concrete Rectangular | 250 | 250 | 625 | 6925 | 0.43 | 1058.87 | G300E | 2688788.64 | 21.1 | G300E | 733735.23 | 5.76
229 | Story11 | B8 | 50 MPa RC Beam (25 cm x 25 cm) | Beam | 50MPa | Concrete Rectangular | 250 | 250 | 625 | 6925 | 0.43 | 1058.87 | G300E | 2688473.86 | 21.09 | G300E | 733735.23 | 5.76
230 | Story11 | B80 | 50 MPa RC Beam (25 cm x 25 cm) | Beam | 50MPa | Concrete Rectangular | 250 | 250 | 625 | 6925 | 0.43 | 1058.87 | G300E | 2837361.36 | 22.26 | G300E | 643080.68 | 5.05
231 | Story11 | B81 | 50 MPa RC Beam (25 cm x 25 cm) | Beam | 50MPa | Concrete Rectangular | 250 | 250 | 625 | 6925 | 0.43 | 1058.87 | G300E | 2802736.36 | 21.99 | G300E | 730902.27 | 5.73
232 | Story11 | B82 | 50 MPa RC Beam (25 cm x 25 cm) | Beam | 50MPa | Concrete Rectangular | 250 | 250 | 625 | 6925 | 0.43 | 1058.87 | G300E | 3190536.36 | 25.03 | G300E | 713537.84 | 5.6
233 | Story11 | B9 | 50 MPa RC Beam (25 cm x 25 cm) | Beam | 50MPa | Concrete Rectangular | 250 | 250 | 625 | 4525 | 0.28 | 691.9 | G300E | 2455135.71 | 19.26 | G300E | 740054.05 | 5.81
234 | Story12 | B1 | 50 MPa RC Beam (25 cm x 25 cm) | Beam | 50MPa | Concrete Rectangular | 250 | 250 | 625 | 4525 | 0.28 | 691.9 | G300E | 2190100 | 17.18 | G300E | 927948.21 | 7.28
235 | Story12 | B10 | 50 MPa RC Beam (25 cm x 25 cm) | Beam | 50MPa | Concrete Rectangular | 250 | 250 | 625 | 6925 | 0.43 | 1058.87 | G300E | 2838620.45 | 22.27 | G300E | 653468.18 | 5.13
236 | Story12 | B11 | 50 MPa RC Beam (25 cm x 25 cm) | Beam | 50MPa | Concrete Rectangular | 250 | 250 | 625 | 4525 | 0.28 | 691.9 | G300E | 2316800 | 18.18 | G300E | 716486.08 | 5.62
237 | Story12 | B12 | 50 MPa RC Beam (25 cm x 25 cm) | Beam | 50MPa | Concrete Rectangular | 250 | 250 | 625 | 6925 | 0.43 | 1058.87 | G300E | 2814697.73 | 22.09 | G300E | 759231.82 | 5.96
238 | Story12 | B13 | 50 MPa RC Beam (25 cm x 25 cm) | Beam | 50MPa | Concrete Rectangular | 250 | 250 | 625 | 4525 | 0.28 | 691.9 | G300E | 2277367.86 | 17.87 | G300E | 393818.83 | 3.09
239 | Story12 | B14 | 50 MPa RC Beam (25 cm x 25 cm) | Beam | 50MPa | Concrete Rectangular | 250 | 250 | 625 | 6925 | 0.43 | 1058.87 | G300E | 3193369.32 | 25.06 | G300E | 725813.97 | 5.7
240 | Story12 | B15 | 50 MPa RC Beam (25 cm x 25 cm) | Beam | 50MPa | Concrete Rectangular | 250 | 250 | 625 | 4525 | 0.28 | 691.9 | G300E | 1133835.71 | 8.9 | G300E | 927948.21 | 7.28
241 | Story12 | B16 | 50 MPa RC Beam (25 cm x 25 cm) | Beam | 50MPa | Concrete Rectangular | 250 | 250 | 625 | 4525 | 0.28 | 691.9 | G300E | 2153900 | 16.9 | G300E | 909525 | 7.14
242 | Story12 | B17 | 50 MPa RC Beam (25 cm x 25 cm) | Beam | 50MPa | Concrete Rectangular | 250 | 250 | 625 | 6925 | 0.43 | 1058.87 | G300E | 4021536.36 | 31.55 | G300E | 753991.64 | 5.92
243 | Story12 | B18 | 50 MPa RC Beam (25 cm x 25 cm) | Beam | 50MPa | Concrete Rectangular | 250 | 250 | 625 | 4525 | 0.28 | 691.9 | G300E | 2746998.21 | 21.55 | G300E | 524793.34 | 4.12
244 | Story12 | B19 | 50 MPa RC Beam (25 cm x 25 cm) | Beam | 50MPa | Concrete Rectangular | 250 | 250 | 625 | 6925 | 0.43 | 1058.87 | G300E | 3184240.91 | 24.98 | G300E | 635814.94 | 4.99
245 | Story12 | B2 | 50 MPa RC Beam (25 cm x 25 cm) | Beam | 50MPa | Concrete Rectangular | 250 | 250 | 625 | 6925 | 0.43 | 1058.87 | G300E | 3266711.36 | 25.63 | G300E | 994000.34 | 7.8
246 | Story12 | B20 | 50 MPa RC Beam (25 cm x 25 cm) | Beam | 50MPa | Concrete Rectangular | 250 | 250 | 625 | 4525 | 0.28 | 691.9 | G300E | 2608339.29 | 20.47 | G300E | 716486.08 | 5.62
247 | Story12 | B21 | 50 MPa RC Beam (25 cm x 25 cm) | Beam | 50MPa | Concrete Rectangular | 250 | 250 | 625 | 6925 | 0.43 | 1058.87 | G300E | 2780072.73 | 21.81 | G300E | 663488.97 | 5.21
248 | Story12 | B22 | 50 MPa RC Beam (25 cm x 25 cm) | Beam | 50MPa | Concrete Rectangular | 250 | 250 | 625 | 4800 | 0.3 | 733.94 | G300E | 2698560 | 21.17 | G300E | 724720.8 | 5.69
249 | Story12 | B23 | 50 MPa RC Beam (25 cm x 25 cm) | Beam | 50MPa | Concrete Rectangular | 250 | 250 | 625 | 6925 | 0.43 | 1058.87 | G300E | 2873245.45 | 22.54 | G300E | 701628.41 | 5.51
250 | Story12 | B24 | 50 MPa RC Beam (25 cm x 25 cm) | Beam | 50MPa | Concrete Rectangular | 250 | 250 | 625 | 4800 | 0.3 | 733.94 | G300E | 2558720 | 20.08 | G300E | 769253.6 | 6.04
251 | Story12 | B25 | 50 MPa RC Beam (25 cm x 25 cm) | Beam | 50MPa | Concrete Rectangular | 250 | 250 | 625 | 6925 | 0.43 | 1058.87 | G300E | 3454945.45 | 27.11 | G300E | 674820.79 | 5.29
252 | Story12 | B26 | 50 MPa RC Beam (25 cm x 25 cm) | Beam | 50MPa | Concrete Rectangular | 250 | 250 | 625 | 4525 | 0.28 | 691.9 | G300E | 2259914.29 | 17.73 | G300E | 477657.38 | 3.75
253 | Story12 | B27 | 50 MPa RC Beam (25 cm x 25 cm) | Beam | 50MPa | Concrete Rectangular | 250 | 250 | 625 | 6925 | 0.43 | 1058.87 | G300E | 3184240.91 | 24.98 | G300E | 442229.71 | 3.47
254 | Story12 | B28 | 50 MPa RC Beam (25 cm x 25 cm) | Beam | 50MPa | Concrete Rectangular | 250 | 250 | 625 | 4525 | 0.28 | 691.9 | G300E | 2036573.21 | 15.98 | G300E | 262396.67 | 2.06
255 | Story12 | B29 | 50 MPa RC Beam (25 cm x 25 cm) | Beam | 50MPa | Concrete Rectangular | 250 | 250 | 625 | 6925 | 0.43 | 1058.87 | G300E | 4021536.36 | 31.55 | G300E | 279945.49 | 2.2
256 | Story12 | B3 | 50 MPa RC Beam (25 cm x 25 cm) | Beam | 50MPa | Concrete Rectangular | 250 | 250 | 625 | 4525 | 0.28 | 691.9 | G300E | 2652619.64 | 20.81 | G300E | 417162.98 | 3.27
257 | Story12 | B30 | 50 MPa RC Beam (25 cm x 25 cm) | Beam | 50MPa | Concrete Rectangular | 250 | 250 | 625 | 4525 | 0.28 | 691.9 | G300E | 1069516.07 | 8.39 | G300E | 909525 | 7.14
258 | Story12 | B31 | 50 MPa RC Beam (25 cm x 25 cm) | Beam | 50MPa | Concrete Rectangular | 250 | 250 | 625 | 4525 | 0.28 | 691.9 | G300E | 2153253.57 | 16.9 | G300E | 851346.43 | 6.68
259 | Story12 | B32 | 50 MPa RC Beam (25 cm x 25 cm) | Beam | 50MPa | Concrete Rectangular | 250 | 250 | 625 | 6925 | 0.43 | 1058.87 | G300E | 4297906.82 | 33.72 | G300E | 856051.97 | 6.72
260 | Story12 | B33 | 50 MPa RC Beam (25 cm x 25 cm) | Beam | 50MPa | Concrete Rectangular | 250 | 250 | 625 | 4525 | 0.28 | 691.9 | G300E | 2460307.14 | 19.3 | G300E | 94271.91 | 0.74
261 | Story12 | B34 | 50 MPa RC Beam (25 cm x 25 cm) | Beam | 50MPa | Concrete Rectangular | 250 | 250 | 625 | 6925 | 0.43 | 1058.87 | G300E | 3815989.77 | 29.94 | G300E | 797870.96 | 6.26
262 | Story12 | B35 | 50 MPa RC Beam (25 cm x 25 cm) | Beam | 50MPa | Concrete Rectangular | 250 | 250 | 625 | 4525 | 0.28 | 691.9 | G300E | 1923125 | 15.09 | G300E | 477657.38 | 3.75
263 | Story12 | B36 | 50 MPa RC Beam (25 cm x 25 cm) | Beam | 50MPa | Concrete Rectangular | 250 | 250 | 625 | 7200 | 0.45 | 1100.92 | G300E | 4072382.61 | 31.95 | G300E | 767556.78 | 6.02
264 | Story12 | B4 | 50 MPa RC Beam (25 cm x 25 cm) | Beam | 50MPa | Concrete Rectangular | 250 | 250 | 625 | 6925 | 0.43 | 1058.87 | G300E | 2815012.5 | 22.09 | G300E | 821556.82 | 6.45
265 | Story12 | B40 | 50 MPa RC Beam (25 cm x 25 cm) | Beam | 50MPa | Concrete Rectangular | 250 | 250 | 625 | 6925 | 0.43 | 1058.87 | G300E | 3907205.43 | 30.66 | G300E | 723788.2 | 5.68
266 | Story12 | B41 | 50 MPa RC Beam (25 cm x 25 cm) | Beam | 50MPa | Concrete Rectangular | 250 | 250 | 625 | 4525 | 0.28 | 691.9 | G300E | 1583750 | 12.43 | G300E | 538151.79 | 4.22
267 | Story12 | B42 | 50 MPa RC Beam (25 cm x 25 cm) | Beam | 50MPa | Concrete Rectangular | 250 | 250 | 625 | 6925 | 0.43 | 1058.87 | G300E | 3816934.09 | 29.95 | G300E | 697773.23 | 5.47
268 | Story12 | B43 | 50 MPa RC Beam (25 cm x 25 cm) | Beam | 50MPa | Concrete Rectangular | 250 | 250 | 625 | 4525 | 0.28 | 691.9 | G300E | 1532035.71 | 12.02 | G300E | 107630.36 | 0.84
269 | Story12 | B44 | 50 MPa RC Beam (25 cm x 25 cm) | Beam | 50MPa | Concrete Rectangular | 250 | 250 | 625 | 6925 | 0.43 | 1058.87 | G300E | 4297592.05 | 33.72 | G300E | 638858.79 | 5.01
270 | Story12 | B45 | 50 MPa RC Beam (25 cm x 25 cm) | Beam | 50MPa | Concrete Rectangular | 250 | 250 | 625 | 4525 | 0.28 | 691.9 | G300E | 1063375 | 8.34 | G300E | 851346.43 | 6.68
271 | Story12 | B46 | 50 MPa RC Beam (25 cm x 25 cm) | Beam | 50MPa | Concrete Rectangular | 250 | 250 | 625 | 4525 | 0.28 | 691.9 | G300E | 2153900 | 16.9 | G300E | 909525 | 7.14
272 | Story12 | B47 | 50 MPa RC Beam (25 cm x 25 cm) | Beam | 50MPa | Concrete Rectangular | 250 | 250 | 625 | 6925 | 0.43 | 1058.87 | G300E | 4297906.82 | 33.72 | G300E | 856051.97 | 6.72
273 | Story12 | B48 | 50 MPa RC Beam (25 cm x 25 cm) | Beam | 50MPa | Concrete Rectangular | 250 | 250 | 625 | 4525 | 0.28 | 691.9 | G300E | 2747644.64 | 21.56 | G300E | 524793.34 | 4.12
274 | Story12 | B49 | 50 MPa RC Beam (25 cm x 25 cm) | Beam | 50MPa | Concrete Rectangular | 250 | 250 | 625 | 6925 | 0.43 | 1058.87 | G300E | 3816934.09 | 29.95 | G300E | 797870.96 | 6.26
275 | Story12 | B5 | 50 MPa RC Beam (25 cm x 25 cm) | Beam | 50MPa | Concrete Rectangular | 250 | 250 | 625 | 4525 | 0.28 | 691.9 | G300E | 2518485.71 | 19.76 | G300E | 524793.34 | 4.12
276 | Story12 | B50 | 50 MPa RC Beam (25 cm x 25 cm) | Beam | 50MPa | Concrete Rectangular | 250 | 250 | 625 | 4525 | 0.28 | 691.9 | G300E | 2608662.5 | 20.47 | G300E | 716486.08 | 5.62
277 | Story12 | B51 | 50 MPa RC Beam (25 cm x 25 cm) | Beam | 50MPa | Concrete Rectangular | 250 | 250 | 625 | 7200 | 0.45 | 1100.92 | G300E | 4065808.7 | 31.9 | G300E | 767556.78 | 6.02
278 | Story12 | B52 | 50 MPa RC Beam (25 cm x 25 cm) | Beam | 50MPa | Concrete Rectangular | 250 | 250 | 625 | 4525 | 0.28 | 691.9 | G300E | 2520726.67 | 19.78 | G300E | 725181.78 | 5.69
279 | Story12 | B54 | 50 MPa RC Beam (25 cm x 25 cm) | Beam | 50MPa | Concrete Rectangular | 250 | 250 | 625 | 4525 | 0.28 | 691.9 | G300E | 2415445 | 18.95 | G300E | 725181.78 | 5.69
280 | Story12 | B55 | 50 MPa RC Beam (25 cm x 25 cm) | Beam | 50MPa | Concrete Rectangular | 250 | 250 | 625 | 6925 | 0.43 | 1058.87 | G300E | 3910818.48 | 30.69 | G300E | 723788.2 | 5.68
281 | Story12 | B56 | 50 MPa RC Beam (25 cm x 25 cm) | Beam | 50MPa | Concrete Rectangular | 250 | 250 | 625 | 4525 | 0.28 | 691.9 | G300E | 2259914.29 | 17.73 | G300E | 585287.74 | 4.59
282 | Story12 | B57 | 50 MPa RC Beam (25 cm x 25 cm) | Beam | 50MPa | Concrete Rectangular | 250 | 250 | 625 | 6925 | 0.43 | 1058.87 | G300E | 3816934.09 | 29.95 | G300E | 697773.23 | 5.47
283 | Story12 | B58 | 50 MPa RC Beam (25 cm x 25 cm) | Beam | 50MPa | Concrete Rectangular | 250 | 250 | 625 | 4525 | 0.28 | 691.9 | G300E | 2036573.21 | 15.98 | G300E | 262396.67 | 2.06
284 | Story12 | B59 | 50 MPa RC Beam (25 cm x 25 cm) | Beam | 50MPa | Concrete Rectangular | 250 | 250 | 625 | 6925 | 0.43 | 1058.87 | G300E | 4297592.05 | 33.72 | G300E | 638858.79 | 5.01
285 | Story12 | B6 | 50 MPa RC Beam (25 cm x 25 cm) | Beam | 50MPa | Concrete Rectangular | 250 | 250 | 625 | 6925 | 0.43 | 1058.87 | G300E | 2739414.58 | 21.49 | G300E | 795509.38 | 6.24
286 | Story12 | B60 | 50 MPa RC Beam (25 cm x 25 cm) | Beam | 50MPa | Concrete Rectangular | 250 | 250 | 625 | 4525 | 0.28 | 691.9 | G300E | 1069516.07 | 8.39 | G300E | 909525 | 7.14
287 | Story12 | B61 | 50 MPa RC Beam (25 cm x 25 cm) | Beam | 50MPa | Concrete Rectangular | 250 | 250 | 625 | 4525 | 0.28 | 691.9 | G300E | 2190423.21 | 17.19 | G300E | 927948.21 | 7.28
288 | Story12 | B62 | 50 MPa RC Beam (25 cm x 25 cm) | Beam | 50MPa | Concrete Rectangular | 250 | 250 | 625 | 6925 | 0.43 | 1058.87 | G300E | 4021536.36 | 31.55 | G300E | 753992.43 | 5.92
289 | Story12 | B63 | 50 MPa RC Beam (25 cm x 25 cm) | Beam | 50MPa | Concrete Rectangular | 250 | 250 | 625 | 4525 | 0.28 | 691.9 | G300E | 2652296.43 | 20.81 | G300E | 417162.98 | 3.27
290 | Story12 | B64 | 50 MPa RC Beam (25 cm x 25 cm) | Beam | 50MPa | Concrete Rectangular | 250 | 250 | 625 | 6925 | 0.43 | 1058.87 | G300E | 3184240.91 | 24.98 | G300E | 635814.94 | 4.99
291 | Story12 | B65 | 50 MPa RC Beam (25 cm x 25 cm) | Beam | 50MPa | Concrete Rectangular | 250 | 250 | 625 | 4525 | 0.28 | 691.9 | G300E | 2499739.29 | 19.61 | G300E | 524793.34 | 4.12
292 | Story12 | B66 | 50 MPa RC Beam (25 cm x 25 cm) | Beam | 50MPa | Concrete Rectangular | 250 | 250 | 625 | 6925 | 0.43 | 1058.87 | G300E | 3448335.23 | 27.06 | G300E | 664433.29 | 5.21
293 | Story12 | B67 | 50 MPa RC Beam (25 cm x 25 cm) | Beam | 50MPa | Concrete Rectangular | 250 | 250 | 625 | 4525 | 0.28 | 691.9 | G300E | 2493921.43 | 19.57 | G300E | 740054.05 | 5.81
294 | Story12 | B68 | 50 MPa RC Beam (25 cm x 25 cm) | Beam | 50MPa | Concrete Rectangular | 250 | 250 | 625 | 6925 | 0.43 | 1058.87 | G300E | 2879540.91 | 22.59 | G300E | 707294.32 | 5.55
295 | Story12 | B69 | 50 MPa RC Beam (25 cm x 25 cm) | Beam | 50MPa | Concrete Rectangular | 250 | 250 | 625 | 4525 | 0.28 | 691.9 | G300E | 2339425 | 18.36 | G300E | 740054.05 | 5.81
296 | Story12 | B7 | 50 MPa RC Beam (25 cm x 25 cm) | Beam | 50MPa | Concrete Rectangular | 250 | 250 | 625 | 4525 | 0.28 | 691.9 | G300E | 2495860.71 | 19.58 | G300E | 740054.05 | 5.81
297 | Story12 | B70 | 50 MPa RC Beam (25 cm x 25 cm) | Beam | 50MPa | Concrete Rectangular | 250 | 250 | 625 | 6925 | 0.43 | 1058.87 | G300E | 3455575 | 27.11 | G300E | 674820.79 | 5.29
298 | Story12 | B71 | 50 MPa RC Beam (25 cm x 25 cm) | Beam | 50MPa | Concrete Rectangular | 250 | 250 | 625 | 4525 | 0.28 | 691.9 | G300E | 2316800 | 18.18 | G300E | 716486.08 | 5.62
299 | Story12 | B72 | 50 MPa RC Beam (25 cm x 25 cm) | Beam | 50MPa | Concrete Rectangular | 250 | 250 | 625 | 6925 | 0.43 | 1058.87 | G300E | 3184240.91 | 24.98 | G300E | 442229.71 | 3.47
300 | Story12 | B73 | 50 MPa RC Beam (25 cm x 25 cm) | Beam | 50MPa | Concrete Rectangular | 250 | 250 | 625 | 4525 | 0.28 | 691.9 | G300E | 2277367.86 | 17.87 | G300E | 393817.21 | 3.09
301 | Story12 | B74 | 50 MPa RC Beam (25 cm x 25 cm) | Beam | 50MPa | Concrete Rectangular | 250 | 250 | 625 | 6925 | 0.43 | 1058.87 | G300E | 4021536.36 | 31.55 | G300E | 279945.49 | 2.2
302 | Story12 | B75 | 50 MPa RC Beam (25 cm x 25 cm) | Beam | 50MPa | Concrete Rectangular | 250 | 250 | 625 | 4525 | 0.28 | 691.9 | G300E | 1133512.5 | 8.89 | G300E | 927948.21 | 7.28
303 | Story12 | B76 | 50 MPa RC Beam (25 cm x 25 cm) | Beam | 50MPa | Concrete Rectangular | 250 | 250 | 625 | 6925 | 0.43 | 1058.87 | G300E | 3266711.36 | 25.63 | G300E | 994000.34 | 7.8
304 | Story12 | B77 | 50 MPa RC Beam (25 cm x 25 cm) | Beam | 50MPa | Concrete Rectangular | 250 | 250 | 625 | 6925 | 0.43 | 1058.87 | G300E | 2814697.73 | 22.09 | G300E | 819668.18 | 6.43
305 | Story12 | B78 | 50 MPa RC Beam (25 cm x 25 cm) | Beam | 50MPa | Concrete Rectangular | 250 | 250 | 625 | 6925 | 0.43 | 1058.87 | G300E | 2765278.41 | 21.7 | G300E | 800781.82 | 6.28
306 | Story12 | B79 | 50 MPa RC Beam (25 cm x 25 cm) | Beam | 50MPa | Concrete Rectangular | 250 | 250 | 625 | 6925 | 0.43 | 1058.87 | G300E | 2679975 | 21.03 | G300E | 733735.23 | 5.76
307 | Story12 | B8 | 50 MPa RC Beam (25 cm x 25 cm) | Beam | 50MPa | Concrete Rectangular | 250 | 250 | 625 | 6925 | 0.43 | 1058.87 | G300E | 2679345.45 | 21.02 | G300E | 733735.23 | 5.76
308 | Story12 | B80 | 50 MPa RC Beam (25 cm x 25 cm) | Beam | 50MPa | Concrete Rectangular | 250 | 250 | 625 | 6925 | 0.43 | 1058.87 | G300E | 2838620.45 | 22.27 | G300E | 653468.18 | 5.13
309 | Story12 | B81 | 50 MPa RC Beam (25 cm x 25 cm) | Beam | 50MPa | Concrete Rectangular | 250 | 250 | 625 | 6925 | 0.43 | 1058.87 | G300E | 2814697.73 | 22.09 | G300E | 759231.82 | 5.96
310 | Story12 | B82 | 50 MPa RC Beam (25 cm x 25 cm) | Beam | 50MPa | Concrete Rectangular | 250 | 250 | 625 | 6925 | 0.43 | 1058.87 | G300E | 3193369.32 | 25.06 | G300E | 725813.97 | 5.7
311 | Story12 | B9 | 50 MPa RC Beam (25 cm x 25 cm) | Beam | 50MPa | Concrete Rectangular | 250 | 250 | 625 | 4525 | 0.28 | 691.9 | G300E | 2338778.57 | 18.35 | G300E | 740054.05 | 5.81
312 | Story13 | B1 | 50 MPa RC Beam (25 cm x 25 cm) | Beam | 50MPa | Concrete Rectangular | 250 | 250 | 625 | 4525 | 0.28 | 691.9 | G300E | 1853957.14 | 14.55 | G300E | 870739.29 | 6.83
313 | Story13 | B10 | 50 MPa RC Beam (25 cm x 25 cm) | Beam | 50MPa | Concrete Rectangular | 250 | 250 | 625 | 6925 | 0.43 | 1058.87 | G300E | 2351981.82 | 18.45 | G300E | 628915.91 | 4.93
314 | Story13 | B11 | 50 MPa RC Beam (25 cm x 25 cm) | Beam | 50MPa | Concrete Rectangular | 250 | 250 | 625 | 4525 | 0.28 | 691.9 | G300E | 2290296.43 | 17.97 | G300E | 717307.04 | 5.63
315 | Story13 | B12 | 50 MPa RC Beam (25 cm x 25 cm) | Beam | 50MPa | Concrete Rectangular | 250 | 250 | 625 | 6925 | 0.43 | 1058.87 | G300E | 2391013.64 | 18.76 | G300E | 695018.18 | 5.45
316 | Story13 | B13 | 50 MPa RC Beam (25 cm x 25 cm) | Beam | 50MPa | Concrete Rectangular | 250 | 250 | 625 | 4525 | 0.28 | 691.9 | G300E | 2344919.64 | 18.4 | G300E | 396781.9 | 3.11
317 | Story13 | B14 | 50 MPa RC Beam (25 cm x 25 cm) | Beam | 50MPa | Concrete Rectangular | 250 | 250 | 625 | 6925 | 0.43 | 1058.87 | G300E | 2719006.82 | 21.33 | G300E | 648746.59 | 5.09
318 | Story13 | B15 | 50 MPa RC Beam (25 cm x 25 cm) | Beam | 50MPa | Concrete Rectangular | 250 | 250 | 625 | 4525 | 0.28 | 691.9 | G300E | 1072101.79 | 8.41 | G300E | 870739.29 | 6.83
319 | Story13 | B16 | 50 MPa RC Beam (25 cm x 25 cm) | Beam | 50MPa | Concrete Rectangular | 250 | 250 | 625 | 4525 | 0.28 | 691.9 | G300E | 1980333.93 | 15.54 | G300E | 830983.93 | 6.52
320 | Story13 | B17 | 50 MPa RC Beam (25 cm x 25 cm) | Beam | 50MPa | Concrete Rectangular | 250 | 250 | 625 | 6925 | 0.43 | 1058.87 | G300E | 4088268.18 | 32.08 | G300E | 747769.37 | 5.87
321 | Story13 | B18 | 50 MPa RC Beam (25 cm x 25 cm) | Beam | 50MPa | Concrete Rectangular | 250 | 250 | 625 | 4525 | 0.28 | 691.9 | G300E | 2718232.14 | 21.33 | G300E | 501225.36 | 3.93
322 | Story13 | B19 | 50 MPa RC Beam (25 cm x 25 cm) | Beam | 50MPa | Concrete Rectangular | 250 | 250 | 625 | 6925 | 0.43 | 1058.87 | G300E | 3157170.45 | 24.77 | G300E | 623538.8 | 4.89
323 | Story13 | B2 | 50 MPa RC Beam (25 cm x 25 cm) | Beam | 50MPa | Concrete Rectangular | 250 | 250 | 625 | 6925 | 0.43 | 1058.87 | G300E | 2792348.86 | 21.91 | G300E | 774340.91 | 6.08
324 | Story13 | B20 | 50 MPa RC Beam (25 cm x 25 cm) | Beam | 50MPa | Concrete Rectangular | 250 | 250 | 625 | 4525 | 0.28 | 691.9 | G300E | 2581512.5 | 20.26 | G300E | 716486.08 | 5.62
325 | Story13 | B21 | 50 MPa RC Beam (25 cm x 25 cm) | Beam | 50MPa | Concrete Rectangular | 250 | 250 | 625 | 6925 | 0.43 | 1058.87 | G300E | 2705786.36 | 21.23 | G300E | 658767.38 | 5.17
326 | Story13 | B22 | 50 MPa RC Beam (25 cm x 25 cm) | Beam | 50MPa | Concrete Rectangular | 250 | 250 | 625 | 4800 | 0.3 | 733.94 | G300E | 2597120 | 20.38 | G300E | 727600.8 | 5.71
327 | Story13 | B23 | 50 MPa RC Beam (25 cm x 25 cm) | Beam | 50MPa | Concrete Rectangular | 250 | 250 | 625 | 6925 | 0.43 | 1058.87 | G300E | 2910703.41 | 22.84 | G300E | 668577.27 | 5.25
328 | Story13 | B24 | 50 MPa RC Beam (25 cm x 25 cm) | Beam | 50MPa | Concrete Rectangular | 250 | 250 | 625 | 4800 | 0.3 | 733.94 | G300E | 2405760 | 18.88 | G300E | 745920 | 5.85
329 | Story13 | B25 | 50 MPa RC Beam (25 cm x 25 cm) | Beam | 50MPa | Concrete Rectangular | 250 | 250 | 625 | 6925 | 0.43 | 1058.87 | G300E | 3461555.68 | 27.16 | G300E | 674820.79 | 5.29
330 | Story13 | B26 | 50 MPa RC Beam (25 cm x 25 cm) | Beam | 50MPa | Concrete Rectangular | 250 | 250 | 625 | 4525 | 0.28 | 691.9 | G300E | 2185898.21 | 17.15 | G300E | 477657.38 | 3.75
331 | Story13 | B27 | 50 MPa RC Beam (25 cm x 25 cm) | Beam | 50MPa | Concrete Rectangular | 250 | 250 | 625 | 6925 | 0.43 | 1058.87 | G300E | 3157170.45 | 24.77 | G300E | 337410.39 | 2.65
332 | Story13 | B28 | 50 MPa RC Beam (25 cm x 25 cm) | Beam | 50MPa | Concrete Rectangular | 250 | 250 | 625 | 4525 | 0.28 | 691.9 | G300E | 2048532.14 | 16.07 | G300E | 262396.67 | 2.06
333 | Story13 | B29 | 50 MPa RC Beam (25 cm x 25 cm) | Beam | 50MPa | Concrete Rectangular | 250 | 250 | 625 | 6925 | 0.43 | 1058.87 | G300E | 4087953.41 | 32.08 | G300E | 282222.08 | 2.21
334 | Story13 | B3 | 50 MPa RC Beam (25 cm x 25 cm) | Beam | 50MPa | Concrete Rectangular | 250 | 250 | 625 | 4525 | 0.28 | 691.9 | G300E | 2670719.64 | 20.96 | G300E | 417162.98 | 3.27
335 | Story13 | B30 | 50 MPa RC Beam (25 cm x 25 cm) | Beam | 50MPa | Concrete Rectangular | 250 | 250 | 625 | 4525 | 0.28 | 691.9 | G300E | 1054325 | 8.27 | G300E | 830983.93 | 6.52
336 | Story13 | B31 | 50 MPa RC Beam (25 cm x 25 cm) | Beam | 50MPa | Concrete Rectangular | 250 | 250 | 625 | 4525 | 0.28 | 691.9 | G300E | 1978071.43 | 15.52 | G300E | 767957.14 | 6.03
337 | Story13 | B32 | 50 MPa RC Beam (25 cm x 25 cm) | Beam | 50MPa | Concrete Rectangular | 250 | 250 | 625 | 6925 | 0.43 | 1058.87 | G300E | 4364638.64 | 34.25 | G300E | 856051.97 | 6.72
338 | Story13 | B33 | 50 MPa RC Beam (25 cm x 25 cm) | Beam | 50MPa | Concrete Rectangular | 250 | 250 | 625 | 4525 | 0.28 | 691.9 | G300E | 2406007.14 | 18.88 | G300E | 94271.91 | 0.74
339 | Story13 | B34 | 50 MPa RC Beam (25 cm x 25 cm) | Beam | 50MPa | Concrete Rectangular | 250 | 250 | 625 | 6925 | 0.43 | 1058.87 | G300E | 3846522.73 | 30.18 | G300E | 786539.14 | 6.17
340 | Story13 | B35 | 50 MPa RC Beam (25 cm x 25 cm) | Beam | 50MPa | Concrete Rectangular | 250 | 250 | 625 | 4525 | 0.28 | 691.9 | G300E | 1873350 | 14.7 | G300E | 430521.43 | 3.38
341 | Story13 | B36 | 50 MPa RC Beam (25 cm x 25 cm) | Beam | 50MPa | Concrete Rectangular | 250 | 250 | 625 | 7200 | 0.45 | 1100.92 | G300E | 4072382.61 | 31.95 | G300E | 760982.87 | 5.97
342 | Story13 | B4 | 50 MPa RC Beam (25 cm x 25 cm) | Beam | 50MPa | Concrete Rectangular | 250 | 250 | 625 | 6925 | 0.43 | 1058.87 | G300E | 2391328.41 | 18.76 | G300E | 738456.82 | 5.79
343 | Story13 | B40 | 50 MPa RC Beam (25 cm x 25 cm) | Beam | 50MPa | Concrete Rectangular | 250 | 250 | 625 | 6925 | 0.43 | 1058.87 | G300E | 3906904.35 | 30.66 | G300E | 723788.2 | 5.68
344 | Story13 | B41 | 50 MPa RC Beam (25 cm x 25 cm) | Beam | 50MPa | Concrete Rectangular | 250 | 250 | 625 | 4525 | 0.28 | 691.9 | G300E | 1413092.86 | 11.09 | G300E | 538151.79 | 4.22
345 | Story13 | B42 | 50 MPa RC Beam (25 cm x 25 cm) | Beam | 50MPa | Concrete Rectangular | 250 | 250 | 625 | 6925 | 0.43 | 1058.87 | G300E | 3847152.27 | 30.19 | G300E | 697773.23 | 5.47
346 | Story13 | B43 | 50 MPa RC Beam (25 cm x 25 cm) | Beam | 50MPa | Concrete Rectangular | 250 | 250 | 625 | 4525 | 0.28 | 691.9 | G300E | 1515875 | 11.89 | G300E | 107630.36 | 0.84
347 | Story13 | B44 | 50 MPa RC Beam (25 cm x 25 cm) | Beam | 50MPa | Concrete Rectangular | 250 | 250 | 625 | 6925 | 0.43 | 1058.87 | G300E | 4364953.41 | 34.25 | G300E | 638858.79 | 5.01
348 | Story13 | B45 | 50 MPa RC Beam (25 cm x 25 cm) | Beam | 50MPa | Concrete Rectangular | 250 | 250 | 625 | 4525 | 0.28 | 691.9 | G300E | 1054325 | 8.27 | G300E | 767957.14 | 6.03
349 | Story13 | B46 | 50 MPa RC Beam (25 cm x 25 cm) | Beam | 50MPa | Concrete Rectangular | 250 | 250 | 625 | 4525 | 0.28 | 691.9 | G300E | 1980333.93 | 15.54 | G300E | 830983.93 | 6.52
350 | Story13 | B47 | 50 MPa RC Beam (25 cm x 25 cm) | Beam | 50MPa | Concrete Rectangular | 250 | 250 | 625 | 6925 | 0.43 | 1058.87 | G300E | 4364953.41 | 34.25 | G300E | 856051.97 | 6.72
351 | Story13 | B48 | 50 MPa RC Beam (25 cm x 25 cm) | Beam | 50MPa | Concrete Rectangular | 250 | 250 | 625 | 4525 | 0.28 | 691.9 | G300E | 2718555.36 | 21.33 | G300E | 393595 | 3.09
352 | Story13 | B49 | 50 MPa RC Beam (25 cm x 25 cm) | Beam | 50MPa | Concrete Rectangular | 250 | 250 | 625 | 6925 | 0.43 | 1058.87 | G300E | 3846837.5 | 30.18 | G300E | 786539.14 | 6.17
353 | Story13 | B5 | 50 MPa RC Beam (25 cm x 25 cm) | Beam | 50MPa | Concrete Rectangular | 250 | 250 | 625 | 4525 | 0.28 | 691.9 | G300E | 2550483.93 | 20.01 | G300E | 525142.41 | 4.12
354 | Story13 | B50 | 50 MPa RC Beam (25 cm x 25 cm) | Beam | 50MPa | Concrete Rectangular | 250 | 250 | 625 | 4525 | 0.28 | 691.9 | G300E | 2582482.14 | 20.26 | G300E | 716486.08 | 5.62
355 | Story13 | B51 | 50 MPa RC Beam (25 cm x 25 cm) | Beam | 50MPa | Concrete Rectangular | 250 | 250 | 625 | 7200 | 0.45 | 1100.92 | G300E | 4065808.7 | 31.9 | G300E | 760982.87 | 5.97
356 | Story13 | B52 | 50 MPa RC Beam (25 cm x 25 cm) | Beam | 50MPa | Concrete Rectangular | 250 | 250 | 625 | 4525 | 0.28 | 691.9 | G300E | 2419970 | 18.99 | G300E | 725181.78 | 5.69
357 | Story13 | B54 | 50 MPa RC Beam (25 cm x 25 cm) | Beam | 50MPa | Concrete Rectangular | 250 | 250 | 625 | 4525 | 0.28 | 691.9 | G300E | 2271851.67 | 17.83 | G300E | 703185 | 5.52
358 | Story13 | B55 | 50 MPa RC Beam (25 cm x 25 cm) | Beam | 50MPa | Concrete Rectangular | 250 | 250 | 625 | 6925 | 0.43 | 1058.87 | G300E | 3910517.39 | 30.68 | G300E | 723788.2 | 5.68
359 | Story13 | B56 | 50 MPa RC Beam (25 cm x 25 cm) | Beam | 50MPa | Concrete Rectangular | 250 | 250 | 625 | 4525 | 0.28 | 691.9 | G300E | 2185898.21 | 17.15 | G300E | 477657.38 | 3.75
360 | Story13 | B57 | 50 MPa RC Beam (25 cm x 25 cm) | Beam | 50MPa | Concrete Rectangular | 250 | 250 | 625 | 6925 | 0.43 | 1058.87 | G300E | 3847152.27 | 30.19 | G300E | 697773.23 | 5.47
361 | Story13 | B58 | 50 MPa RC Beam (25 cm x 25 cm) | Beam | 50MPa | Concrete Rectangular | 250 | 250 | 625 | 4525 | 0.28 | 691.9 | G300E | 2048532.14 | 16.07 | G300E | 262396.67 | 2.06
362 | Story13 | B59 | 50 MPa RC Beam (25 cm x 25 cm) | Beam | 50MPa | Concrete Rectangular | 250 | 250 | 625 | 6925 | 0.43 | 1058.87 | G300E | 4364953.41 | 34.25 | G300E | 638858.79 | 5.01
363 | Story13 | B6 | 50 MPa RC Beam (25 cm x 25 cm) | Beam | 50MPa | Concrete Rectangular | 250 | 250 | 625 | 6925 | 0.43 | 1058.87 | G300E | 2346132.29 | 18.41 | G300E | 637965.62 | 5.01
364 | Story13 | B60 | 50 MPa RC Beam (25 cm x 25 cm) | Beam | 50MPa | Concrete Rectangular | 250 | 250 | 625 | 4525 | 0.28 | 691.9 | G300E | 1054325 | 8.27 | G300E | 830983.93 | 6.52
365 | Story13 | B61 | 50 MPa RC Beam (25 cm x 25 cm) | Beam | 50MPa | Concrete Rectangular | 250 | 250 | 625 | 4525 | 0.28 | 691.9 | G300E | 1853957.14 | 14.55 | G300E | 870739.29 | 6.83
366 | Story13 | B62 | 50 MPa RC Beam (25 cm x 25 cm) | Beam | 50MPa | Concrete Rectangular | 250 | 250 | 625 | 6925 | 0.43 | 1058.87 | G300E | 4087953.41 | 32.08 | G300E | 747769.37 | 5.87
367 | Story13 | B63 | 50 MPa RC Beam (25 cm x 25 cm) | Beam | 50MPa | Concrete Rectangular | 250 | 250 | 625 | 4525 | 0.28 | 691.9 | G300E | 2670719.64 | 20.96 | G300E | 417162.98 | 3.27
368 | Story13 | B64 | 50 MPa RC Beam (25 cm x 25 cm) | Beam | 50MPa | Concrete Rectangular | 250 | 250 | 625 | 6925 | 0.43 | 1058.87 | G300E | 3157170.45 | 24.77 | G300E | 623538.8 | 4.89
369 | Story13 | B65 | 50 MPa RC Beam (25 cm x 25 cm) | Beam | 50MPa | Concrete Rectangular | 250 | 250 | 625 | 4525 | 0.28 | 691.9 | G300E | 2528828.57 | 19.84 | G300E | 524793.34 | 4.12
370 | Story13 | B66 | 50 MPa RC Beam (25 cm x 25 cm) | Beam | 50MPa | Concrete Rectangular | 250 | 250 | 625 | 6925 | 0.43 | 1058.87 | G300E | 3452742.05 | 27.09 | G300E | 657823.06 | 5.16
371 | Story13 | B67 | 50 MPa RC Beam (25 cm x 25 cm) | Beam | 50MPa | Concrete Rectangular | 250 | 250 | 625 | 4525 | 0.28 | 691.9 | G300E | 2509758.93 | 19.69 | G300E | 740054.05 | 5.81
372 | Story13 | B68 | 50 MPa RC Beam (25 cm x 25 cm) | Beam | 50MPa | Concrete Rectangular | 250 | 250 | 625 | 6925 | 0.43 | 1058.87 | G300E | 2916684.09 | 22.89 | G300E | 674243.18 | 5.29
373 | Story13 | B69 | 50 MPa RC Beam (25 cm x 25 cm) | Beam | 50MPa | Concrete Rectangular | 250 | 250 | 625 | 4525 | 0.28 | 691.9 | G300E | 2278660.71 | 17.88 | G300E | 740054.05 | 5.81
374 | Story13 | B7 | 50 MPa RC Beam (25 cm x 25 cm) | Beam | 50MPa | Concrete Rectangular | 250 | 250 | 625 | 4525 | 0.28 | 691.9 | G300E | 2511698.21 | 19.71 | G300E | 740054.05 | 5.81
375 | Story13 | B70 | 50 MPa RC Beam (25 cm x 25 cm) | Beam | 50MPa | Concrete Rectangular | 250 | 250 | 625 | 6925 | 0.43 | 1058.87 | G300E | 3461240.91 | 27.16 | G300E | 674820.79 | 5.29
376 | Story13 | B71 | 50 MPa RC Beam (25 cm x 25 cm) | Beam | 50MPa | Concrete Rectangular | 250 | 250 | 625 | 4525 | 0.28 | 691.9 | G300E | 2290296.43 | 17.97 | G300E | 717303.81 | 5.63
377 | Story13 | B72 | 50 MPa RC Beam (25 cm x 25 cm) | Beam | 50MPa | Concrete Rectangular | 250 | 250 | 625 | 6925 | 0.43 | 1058.87 | G300E | 3157170.45 | 24.77 | G300E | 337410.39 | 2.65
378 | Story13 | B73 | 50 MPa RC Beam (25 cm x 25 cm) | Beam | 50MPa | Concrete Rectangular | 250 | 250 | 625 | 4525 | 0.28 | 691.9 | G300E | 2344919.64 | 18.4 | G300E | 396779.47 | 3.11
379 | Story13 | B74 | 50 MPa RC Beam (25 cm x 25 cm) | Beam | 50MPa | Concrete Rectangular | 250 | 250 | 625 | 6925 | 0.43 | 1058.87 | G300E | 4087953.41 | 32.08 | G300E | 282222.08 | 2.21
380 | Story13 | B75 | 50 MPa RC Beam (25 cm x 25 cm) | Beam | 50MPa | Concrete Rectangular | 250 | 250 | 625 | 4525 | 0.28 | 691.9 | G300E | 1072101.79 | 8.41 | G300E | 870739.29 | 6.83
381 | Story13 | B76 | 50 MPa RC Beam (25 cm x 25 cm) | Beam | 50MPa | Concrete Rectangular | 250 | 250 | 625 | 6925 | 0.43 | 1058.87 | G300E | 2792348.86 | 21.91 | G300E | 774340.91 | 6.08
382 | Story13 | B77 | 50 MPa RC Beam (25 cm x 25 cm) | Beam | 50MPa | Concrete Rectangular | 250 | 250 | 625 | 6925 | 0.43 | 1058.87 | G300E | 2391013.64 | 18.76 | G300E | 736568.18 | 5.78
383 | Story13 | B78 | 50 MPa RC Beam (25 cm x 25 cm) | Beam | 50MPa | Concrete Rectangular | 250 | 250 | 625 | 6925 | 0.43 | 1058.87 | G300E | 2351667.05 | 18.45 | G300E | 643080.68 | 5.05
384 | Story13 | B79 | 50 MPa RC Beam (25 cm x 25 cm) | Beam | 50MPa | Concrete Rectangular | 250 | 250 | 625 | 6925 | 0.43 | 1058.87 | G300E | 2279584.09 | 17.89 | G300E | 628915.91 | 4.93
385 | Story13 | B8 | 50 MPa RC Beam (25 cm x 25 cm) | Beam | 50MPa | Concrete Rectangular | 250 | 250 | 625 | 6925 | 0.43 | 1058.87 | G300E | 2279584.09 | 17.89 | G300E | 628915.91 | 4.93
386 | Story13 | B80 | 50 MPa RC Beam (25 cm x 25 cm) | Beam | 50MPa | Concrete Rectangular | 250 | 250 | 625 | 6925 | 0.43 | 1058.87 | G300E | 2351667.05 | 18.45 | G300E | 628915.91 | 4.93
387 | Story13 | B81 | 50 MPa RC Beam (25 cm x 25 cm) | Beam | 50MPa | Concrete Rectangular | 250 | 250 | 625 | 6925 | 0.43 | 1058.87 | G300E | 2391013.64 | 18.76 | G300E | 695018.18 | 5.45
388 | Story13 | B82 | 50 MPa RC Beam (25 cm x 25 cm) | Beam | 50MPa | Concrete Rectangular | 250 | 250 | 625 | 6925 | 0.43 | 1058.87 | G300E | 2719006.82 | 21.33 | G300E | 648746.59 | 5.09
389 | Story13 | B9 | 50 MPa RC Beam (25 cm x 25 cm) | Beam | 50MPa | Concrete Rectangular | 250 | 250 | 625 | 4525 | 0.28 | 691.9 | G300E | 2277367.86 | 17.87 | G300E | 740054.05 | 5.81
390 | Story14 | B1 | 50 MPa RC Beam (25 cm x 25 cm) | Beam | 50MPa | Concrete Rectangular | 250 | 250 | 625 | 4525 | 0.28 | 691.9 | G300E | 1136744.64 | 8.92 | G300E | 887223.21 | 6.96
391 | Story14 | B10 | 50 MPa RC Beam (25 cm x 25 cm) | Beam | 50MPa | Concrete Rectangular | 250 | 250 | 625 | 6925 | 0.43 | 1058.87 | G300E | 2344742.05 | 18.4 | G300E | 649690.91 | 5.1
392 | Story14 | B11 | 50 MPa RC Beam (25 cm x 25 cm) | Beam | 50MPa | Concrete Rectangular | 250 | 250 | 625 | 4525 | 0.28 | 691.9 | G300E | 2264762.5 | 17.77 | G300E | 289198.41 | 2.27
393 | Story14 | B12 | 50 MPa RC Beam (25 cm x 25 cm) | Beam | 50MPa | Concrete Rectangular | 250 | 250 | 625 | 6925 | 0.43 | 1058.87 | G300E | 2387551.14 | 18.73 | G300E | 755454.55 | 5.93
394 | Story14 | B13 | 50 MPa RC Beam (25 cm x 25 cm) | Beam | 50MPa | Concrete Rectangular | 250 | 250 | 625 | 4525 | 0.28 | 691.9 | G300E | 2349444.64 | 18.43 | G300E | 80034.32 | 0.63
395 | Story14 | B14 | 50 MPa RC Beam (25 cm x 25 cm) | Beam | 50MPa | Concrete Rectangular | 250 | 250 | 625 | 6925 | 0.43 | 1058.87 | G300E | 2555954.55 | 20.05 | G300E | 678020.45 | 5.32
396 | Story14 | B15 | 50 MPa RC Beam (25 cm x 25 cm) | Beam | 50MPa | Concrete Rectangular | 250 | 250 | 625 | 4525 | 0.28 | 691.9 | G300E | 1136744.64 | 8.92 | G300E | 887223.21 | 6.96
397 | Story14 | B16 | 50 MPa RC Beam (25 cm x 25 cm) | Beam | 50MPa | Concrete Rectangular | 250 | 250 | 625 | 4525 | 0.28 | 691.9 | G300E | 1054325 | 8.27 | G300E | 860073.21 | 6.75
398 | Story14 | B17 | 50 MPa RC Beam (25 cm x 25 cm) | Beam | 50MPa | Concrete Rectangular | 250 | 250 | 625 | 6925 | 0.43 | 1058.87 | G300E | 4112820.45 | 32.27 | G300E | 707001.58 | 5.55
399 | Story14 | B18 | 50 MPa RC Beam (25 cm x 25 cm) | Beam | 50MPa | Concrete Rectangular | 250 | 250 | 625 | 4525 | 0.28 | 691.9 | G300E | 2111558.93 | 16.57 | G300E | 47135.96 | 0.37
400 | Story14 | B19 | 50 MPa RC Beam (25 cm x 25 cm) | Beam | 50MPa | Concrete Rectangular | 250 | 250 | 625 | 6925 | 0.43 | 1058.87 | G300E | 3112472.73 | 24.42 | G300E | 628915.91 | 4.93
401 | Story14 | B2 | 50 MPa RC Beam (25 cm x 25 cm) | Beam | 50MPa | Concrete Rectangular | 250 | 250 | 625 | 6925 | 0.43 | 1058.87 | G300E | 2555954.55 | 20.05 | G300E | 678020.45 | 5.32
402 | Story14 | B20 | 50 MPa RC Beam (25 cm x 25 cm) | Beam | 50MPa | Concrete Rectangular | 250 | 250 | 625 | 4525 | 0.28 | 691.9 | G300E | 2213048.21 | 17.36 | G300E | 585287.74 | 4.59
403 | Story14 | B21 | 50 MPa RC Beam (25 cm x 25 cm) | Beam | 50MPa | Concrete Rectangular | 250 | 250 | 625 | 6925 | 0.43 | 1058.87 | G300E | 2617020.45 | 20.53 | G300E | 570001.47 | 4.47
404 | Story14 | B22 | 50 MPa RC Beam (25 cm x 25 cm) | Beam | 50MPa | Concrete Rectangular | 250 | 250 | 625 | 4800 | 0.3 | 733.94 | G300E | 1974400 | 15.49 | G300E | 647040 | 5.08
405 | Story14 | B23 | 50 MPa RC Beam (25 cm x 25 cm) | Beam | 50MPa | Concrete Rectangular | 250 | 250 | 625 | 6925 | 0.43 | 1058.87 | G300E | 2890557.95 | 22.68 | G300E | 628915.91 | 4.93
406 | Story14 | B24 | 50 MPa RC Beam (25 cm x 25 cm) | Beam | 50MPa | Concrete Rectangular | 250 | 250 | 625 | 4800 | 0.3 | 733.94 | G300E | 2020480 | 15.85 | G300E | 745920 | 5.85
407 | Story14 | B25 | 50 MPa RC Beam (25 cm x 25 cm) | Beam | 50MPa | Concrete Rectangular | 250 | 250 | 625 | 6925 | 0.43 | 1058.87 | G300E | 3374993.18 | 26.48 | G300E | 255543.52 | 2.01
408 | Story14 | B26 | 50 MPa RC Beam (25 cm x 25 cm) | Beam | 50MPa | Concrete Rectangular | 250 | 250 | 625 | 4525 | 0.28 | 691.9 | G300E | 2191392.86 | 17.19 | G300E | 585287.74 | 4.59
409 | Story14 | B27 | 50 MPa RC Beam (25 cm x 25 cm) | Beam | 50MPa | Concrete Rectangular | 250 | 250 | 625 | 6925 | 0.43 | 1058.87 | G300E | 3112157.95 | 24.42 | G300E | 104819.32 | 0.82
410 | Story14 | B28 | 50 MPa RC Beam (25 cm x 25 cm) | Beam | 50MPa | Concrete Rectangular | 250 | 250 | 625 | 4525 | 0.28 | 691.9 | G300E | 2075682.14 | 16.29 | G300E | 47135.96 | 0.37
411 | Story14 | B29 | 50 MPa RC Beam (25 cm x 25 cm) | Beam | 50MPa | Concrete Rectangular | 250 | 250 | 625 | 6925 | 0.43 | 1058.87 | G300E | 4039478.41 | 31.7 | G300E | 78087.24 | 0.61
412 | Story14 | B3 | 50 MPa RC Beam (25 cm x 25 cm) | Beam | 50MPa | Concrete Rectangular | 250 | 250 | 625 | 4525 | 0.28 | 691.9 | G300E | 2429278.57 | 19.06 | G300E | 80035.13 | 0.63
413 | Story14 | B30 | 50 MPa RC Beam (25 cm x 25 cm) | Beam | 50MPa | Concrete Rectangular | 250 | 250 | 625 | 4525 | 0.28 | 691.9 | G300E | 1054325 | 8.27 | G300E | 860073.21 | 6.75
414 | Story14 | B31 | 50 MPa RC Beam (25 cm x 25 cm) | Beam | 50MPa | Concrete Rectangular | 250 | 250 | 625 | 4525 | 0.28 | 691.9 | G300E | 1054325 | 8.27 | G300E | 783471.43 | 6.15
415 | Story14 | B32 | 50 MPa RC Beam (25 cm x 25 cm) | Beam | 50MPa | Concrete Rectangular | 250 | 250 | 625 | 6925 | 0.43 | 1058.87 | G300E | 4389820.45 | 34.44 | G300E | 638858.79 | 5.01
416 | Story14 | B33 | 50 MPa RC Beam (25 cm x 25 cm) | Beam | 50MPa | Concrete Rectangular | 250 | 250 | 625 | 4525 | 0.28 | 691.9 | G300E | 1474503.57 | 11.57 | G300E | 0 | 0
417 | Story14 | B34 | 50 MPa RC Beam (25 cm x 25 cm) | Beam | 50MPa | Concrete Rectangular | 250 | 250 | 625 | 6925 | 0.43 | 1058.87 | G300E | 3859428.41 | 30.28 | G300E | 697773.23 | 5.47
418 | Story14 | B35 | 50 MPa RC Beam (25 cm x 25 cm) | Beam | 50MPa | Concrete Rectangular | 250 | 250 | 625 | 4525 | 0.28 | 691.9 | G300E | 1373660.71 | 10.78 | G300E | 0 | 0
419 | Story14 | B36 | 50 MPa RC Beam (25 cm x 25 cm) | Beam | 50MPa | Concrete Rectangular | 250 | 250 | 625 | 7200 | 0.45 | 1100.92 | G300E | 3947165.22 | 30.97 | G300E | 775357.04 | 6.08
420 | Story14 | B4 | 50 MPa RC Beam (25 cm x 25 cm) | Beam | 50MPa | Concrete Rectangular | 250 | 250 | 625 | 6925 | 0.43 | 1058.87 | G300E | 2387551.14 | 18.73 | G300E | 757343.18 | 5.94
421 | Story14 | B40 | 50 MPa RC Beam (25 cm x 25 cm) | Beam | 50MPa | Concrete Rectangular | 250 | 250 | 625 | 6925 | 0.43 | 1058.87 | G300E | 3788878.26 | 29.73 | G300E | 745742.71 | 5.85
422 | Story14 | B41 | 50 MPa RC Beam (25 cm x 25 cm) | Beam | 50MPa | Concrete Rectangular | 250 | 250 | 625 | 4525 | 0.28 | 691.9 | G300E | 1373660.71 | 10.78 | G300E | 0 | 0
423 | Story14 | B42 | 50 MPa RC Beam (25 cm x 25 cm) | Beam | 50MPa | Concrete Rectangular | 250 | 250 | 625 | 6925 | 0.43 | 1058.87 | G300E | 3787345.45 | 29.72 | G300E | 697773.23 | 5.47
424 | Story14 | B43 | 50 MPa RC Beam (25 cm x 25 cm) | Beam | 50MPa | Concrete Rectangular | 250 | 250 | 625 | 4525 | 0.28 | 691.9 | G300E | 1474503.57 | 11.57 | G300E | 0 | 0
425 | Story14 | B44 | 50 MPa RC Beam (25 cm x 25 cm) | Beam | 50MPa | Concrete Rectangular | 250 | 250 | 625 | 6925 | 0.43 | 1058.87 | G300E | 4389820.45 | 34.44 | G300E | 429220.16 | 3.37
426 | Story14 | B45 | 50 MPa RC Beam (25 cm x 25 cm) | Beam | 50MPa | Concrete Rectangular | 250 | 250 | 625 | 4525 | 0.28 | 691.9 | G300E | 1054325 | 8.27 | G300E | 783471.43 | 6.15
427 | Story14 | B46 | 50 MPa RC Beam (25 cm x 25 cm) | Beam | 50MPa | Concrete Rectangular | 250 | 250 | 625 | 4525 | 0.28 | 691.9 | G300E | 1054325 | 8.27 | G300E | 860073.21 | 6.75
428 | Story14 | B47 | 50 MPa RC Beam (25 cm x 25 cm) | Beam | 50MPa | Concrete Rectangular | 250 | 250 | 625 | 6925 | 0.43 | 1058.87 | G300E | 4389820.45 | 34.44 | G300E | 638858.79 | 5.01
429 | Story14 | B48 | 50 MPa RC Beam (25 cm x 25 cm) | Beam | 50MPa | Concrete Rectangular | 250 | 250 | 625 | 4525 | 0.28 | 691.9 | G300E | 2111558.93 | 16.57 | G300E | 47135.96 | 0.37
430 | Story14 | B49 | 50 MPa RC Beam (25 cm x 25 cm) | Beam | 50MPa | Concrete Rectangular | 250 | 250 | 625 | 6925 | 0.43 | 1058.87 | G300E | 3860687.5 | 30.29 | G300E | 697773.23 | 5.47
431 | Story14 | B5 | 50 MPa RC Beam (25 cm x 25 cm) | Beam | 50MPa | Concrete Rectangular | 250 | 250 | 625 | 4525 | 0.28 | 691.9 | G300E | 2365605.36 | 18.56 | G300E | 292411.16 | 2.29
432 | Story14 | B50 | 50 MPa RC Beam (25 cm x 25 cm) | Beam | 50MPa | Concrete Rectangular | 250 | 250 | 625 | 4525 | 0.28 | 691.9 | G300E | 2213371.43 | 17.37 | G300E | 585287.74 | 4.59
433 | Story14 | B51 | 50 MPa RC Beam (25 cm x 25 cm) | Beam | 50MPa | Concrete Rectangular | 250 | 250 | 625 | 7200 | 0.45 | 1100.92 | G300E | 3941530.43 | 30.93 | G300E | 775357.04 | 6.08
434 | Story14 | B52 | 50 MPa RC Beam (25 cm x 25 cm) | Beam | 50MPa | Concrete Rectangular | 250 | 250 | 625 | 4525 | 0.28 | 691.9 | G300E | 1908041.67 | 14.97 | G300E | 703185 | 5.52
435 | Story14 | B54 | 50 MPa RC Beam (25 cm x 25 cm) | Beam | 50MPa | Concrete Rectangular | 250 | 250 | 625 | 4525 | 0.28 | 691.9 | G300E | 1907438.33 | 14.97 | G300E | 703185 | 5.52
436 | Story14 | B55 | 50 MPa RC Beam (25 cm x 25 cm) | Beam | 50MPa | Concrete Rectangular | 250 | 250 | 625 | 6925 | 0.43 | 1058.87 | G300E | 3791286.96 | 29.75 | G300E | 745742.71 | 5.85
437 | Story14 | B56 | 50 MPa RC Beam (25 cm x 25 cm) | Beam | 50MPa | Concrete Rectangular | 250 | 250 | 625 | 4525 | 0.28 | 691.9 | G300E | 2191392.86 | 17.19 | G300E | 585287.74 | 4.59
438 | Story14 | B57 | 50 MPa RC Beam (25 cm x 25 cm) | Beam | 50MPa | Concrete Rectangular | 250 | 250 | 625 | 6925 | 0.43 | 1058.87 | G300E | 3787345.45 | 29.72 | G300E | 697773.23 | 5.47
439 | Story14 | B58 | 50 MPa RC Beam (25 cm x 25 cm) | Beam | 50MPa | Concrete Rectangular | 250 | 250 | 625 | 4525 | 0.28 | 691.9 | G300E | 2075682.14 | 16.29 | G300E | 47135.96 | 0.37
440 | Story14 | B59 | 50 MPa RC Beam (25 cm x 25 cm) | Beam | 50MPa | Concrete Rectangular | 250 | 250 | 625 | 6925 | 0.43 | 1058.87 | G300E | 4389820.45 | 34.44 | G300E | 429220.16 | 3.37
441 | Story14 | B6 | 50 MPa RC Beam (25 cm x 25 cm) | Beam | 50MPa | Concrete Rectangular | 250 | 250 | 625 | 6925 | 0.43 | 1058.87 | G300E | 2338341.67 | 18.35 | G300E | 652681.25 | 5.12
442 | Story14 | B60 | 50 MPa RC Beam (25 cm x 25 cm) | Beam | 50MPa | Concrete Rectangular | 250 | 250 | 625 | 4525 | 0.28 | 691.9 | G300E | 1054325 | 8.27 | G300E | 860073.21 | 6.75
443 | Story14 | B61 | 50 MPa RC Beam (25 cm x 25 cm) | Beam | 50MPa | Concrete Rectangular | 250 | 250 | 625 | 4525 | 0.28 | 691.9 | G300E | 1136744.64 | 8.92 | G300E | 887223.21 | 6.96
444 | Story14 | B62 | 50 MPa RC Beam (25 cm x 25 cm) | Beam | 50MPa | Concrete Rectangular | 250 | 250 | 625 | 6925 | 0.43 | 1058.87 | G300E | 4112820.45 | 32.27 | G300E | 707003.15 | 5.55
445 | Story14 | B63 | 50 MPa RC Beam (25 cm x 25 cm) | Beam | 50MPa | Concrete Rectangular | 250 | 250 | 625 | 4525 | 0.28 | 691.9 | G300E | 2429278.57 | 19.06 | G300E | 80031.9 | 0.63
446 | Story14 | B64 | 50 MPa RC Beam (25 cm x 25 cm) | Beam | 50MPa | Concrete Rectangular | 250 | 250 | 625 | 6925 | 0.43 | 1058.87 | G300E | 3112157.95 | 24.42 | G300E | 628915.91 | 4.93
447 | Story14 | B65 | 50 MPa RC Beam (25 cm x 25 cm) | Beam | 50MPa | Concrete Rectangular | 250 | 250 | 625 | 4525 | 0.28 | 691.9 | G300E | 2342980.36 | 18.38 | G300E | 289192.75 | 2.27
448 | Story14 | B66 | 50 MPa RC Beam (25 cm x 25 cm) | Beam | 50MPa | Concrete Rectangular | 250 | 250 | 625 | 6925 | 0.43 | 1058.87 | G300E | 3301336.36 | 25.9 | G300E | 465182.15 | 3.65
449 | Story14 | B67 | 50 MPa RC Beam (25 cm x 25 cm) | Beam | 50MPa | Concrete Rectangular | 250 | 250 | 625 | 4525 | 0.28 | 691.9 | G300E | 2202058.93 | 17.28 | G300E | 417162.98 | 3.27
450 | Story14 | B68 | 50 MPa RC Beam (25 cm x 25 cm) | Beam | 50MPa | Concrete Rectangular | 250 | 250 | 625 | 6925 | 0.43 | 1058.87 | G300E | 2897797.73 | 22.74 | G300E | 628915.91 | 4.93
451 | Story14 | B69 | 50 MPa RC Beam (25 cm x 25 cm) | Beam | 50MPa | Concrete Rectangular | 250 | 250 | 625 | 4525 | 0.28 | 691.9 | G300E | 2202058.93 | 17.28 | G300E | 524793.34 | 4.12
452 | Story14 | B7 | 50 MPa RC Beam (25 cm x 25 cm) | Beam | 50MPa | Concrete Rectangular | 250 | 250 | 625 | 4525 | 0.28 | 691.9 | G300E | 2129335.71 | 16.71 | G300E | 417162.98 | 3.27
453 | Story14 | B70 | 50 MPa RC Beam (25 cm x 25 cm) | Beam | 50MPa | Concrete Rectangular | 250 | 250 | 625 | 6925 | 0.43 | 1058.87 | G300E | 3374993.18 | 26.48 | G300E | 255543.52 | 2.01
454 | Story14 | B71 | 50 MPa RC Beam (25 cm x 25 cm) | Beam | 50MPa | Concrete Rectangular | 250 | 250 | 625 | 4525 | 0.28 | 691.9 | G300E | 2264762.5 | 17.77 | G300E | 289193.56 | 2.27
455 | Story14 | B72 | 50 MPa RC Beam (25 cm x 25 cm) | Beam | 50MPa | Concrete Rectangular | 250 | 250 | 625 | 6925 | 0.43 | 1058.87 | G300E | 3112157.95 | 24.42 | G300E | 104819.32 | 0.82
456 | Story14 | B73 | 50 MPa RC Beam (25 cm x 25 cm) | Beam | 50MPa | Concrete Rectangular | 250 | 250 | 625 | 4525 | 0.28 | 691.9 | G300E | 2349444.64 | 18.43 | G300E | 80032.71 | 0.63
457 | Story14 | B74 | 50 MPa RC Beam (25 cm x 25 cm) | Beam | 50MPa | Concrete Rectangular | 250 | 250 | 625 | 6925 | 0.43 | 1058.87 | G300E | 4039478.41 | 31.7 | G300E | 78087.24 | 0.61
458 | Story14 | B75 | 50 MPa RC Beam (25 cm x 25 cm) | Beam | 50MPa | Concrete Rectangular | 250 | 250 | 625 | 4525 | 0.28 | 691.9 | G300E | 1136744.64 | 8.92 | G300E | 887223.21 | 6.96
459 | Story14 | B76 | 50 MPa RC Beam (25 cm x 25 cm) | Beam | 50MPa | Concrete Rectangular | 250 | 250 | 625 | 6925 | 0.43 | 1058.87 | G300E | 2555954.55 | 20.05 | G300E | 678020.45 | 5.32
460 | Story14 | B77 | 50 MPa RC Beam (25 cm x 25 cm) | Beam | 50MPa | Concrete Rectangular | 250 | 250 | 625 | 6925 | 0.43 | 1058.87 | G300E | 2387551.14 | 18.73 | G300E | 755454.55 | 5.93
461 | Story14 | B78 | 50 MPa RC Beam (25 cm x 25 cm) | Beam | 50MPa | Concrete Rectangular | 250 | 250 | 625 | 6925 | 0.43 | 1058.87 | G300E | 2343797.73 | 18.39 | G300E | 649690.91 | 5.1
462 | Story14 | B79 | 50 MPa RC Beam (25 cm x 25 cm) | Beam | 50MPa | Concrete Rectangular | 250 | 250 | 625 | 6925 | 0.43 | 1058.87 | G300E | 2280213.64 | 17.89 | G300E | 628915.91 | 4.93
463 | Story14 | B8 | 50 MPa RC Beam (25 cm x 25 cm) | Beam | 50MPa | Concrete Rectangular | 250 | 250 | 625 | 6925 | 0.43 | 1058.87 | G300E | 2280843.18 | 17.9 | G300E | 628915.91 | 4.93
464 | Story14 | B80 | 50 MPa RC Beam (25 cm x 25 cm) | Beam | 50MPa | Concrete Rectangular | 250 | 250 | 625 | 6925 | 0.43 | 1058.87 | G300E | 2343797.73 | 18.39 | G300E | 649690.91 | 5.1
465 | Story14 | B81 | 50 MPa RC Beam (25 cm x 25 cm) | Beam | 50MPa | Concrete Rectangular | 250 | 250 | 625 | 6925 | 0.43 | 1058.87 | G300E | 2387551.14 | 18.73 | G300E | 755454.55 | 5.93
466 | Story14 | B82 | 50 MPa RC Beam (25 cm x 25 cm) | Beam | 50MPa | Concrete Rectangular | 250 | 250 | 625 | 6925 | 0.43 | 1058.87 | G300E | 2555954.55 | 20.05 | G300E | 678020.45 | 5.32
467 | Story14 | B9 | 50 MPa RC Beam (25 cm x 25 cm) | Beam | 50MPa | Concrete Rectangular | 250 | 250 | 625 | 4525 | 0.28 | 691.9 | G300E | 2201412.5 | 17.27 | G300E | 524793.34 | 4.12
468 | Story15 | B1 | 50 MPa RC Beam (25 cm x 25 cm) | Beam | 50MPa | Concrete Rectangular | 250 | 250 | 625 | 4537.5 | 0.28 | 693.81 | G300E | 1079925 | 8.47 | G300E | 923705.36 | 7.25
469 | Story15 | B10 | 50 MPa RC Beam (25 cm x 25 cm) | Beam | 50MPa | Concrete Rectangular | 250 | 250 | 625 | 6937.5 | 0.43 | 1060.78 | G300E | 2353704.55 | 18.47 | G300E | 666000 | 5.23
470 | Story15 | B11 | 50 MPa RC Beam (25 cm x 25 cm) | Beam | 50MPa | Concrete Rectangular | 250 | 250 | 625 | 4537.5 | 0.28 | 693.81 | G300E | 2350425 | 18.44 | G300E | 618073.13 | 4.85
471 | Story15 | B12 | 50 MPa RC Beam (25 cm x 25 cm) | Beam | 50MPa | Concrete Rectangular | 250 | 250 | 625 | 6937.5 | 0.43 | 1060.78 | G300E | 2424656.25 | 19.02 | G300E | 797497.16 | 6.26
472 | Story15 | B13 | 50 MPa RC Beam (25 cm x 25 cm) | Beam | 50MPa | Concrete Rectangular | 250 | 250 | 625 | 4537.5 | 0.28 | 693.81 | G300E | 2440850.89 | 19.15 | G300E | 85065.16 | 0.67
473 | Story15 | B14 | 50 MPa RC Beam (25 cm x 25 cm) | Beam | 50MPa | Concrete Rectangular | 250 | 250 | 625 | 6937.5 | 0.43 | 1060.78 | G300E | 2591786.93 | 20.34 | G300E | 695326.7 | 5.46
474 | Story15 | B15 | 50 MPa RC Beam (25 cm x 25 cm) | Beam | 50MPa | Concrete Rectangular | 250 | 250 | 625 | 4537.5 | 0.28 | 693.81 | G300E | 1079925 | 8.47 | G300E | 923705.36 | 7.25
475 | Story15 | B16 | 50 MPa RC Beam (25 cm x 25 cm) | Beam | 50MPa | Concrete Rectangular | 250 | 250 | 625 | 4537.5 | 0.28 | 693.81 | G300E | 1057237.5 | 8.3 | G300E | 888701.79 | 6.97
476 | Story15 | B17 | 50 MPa RC Beam (25 cm x 25 cm) | Beam | 50MPa | Concrete Rectangular | 250 | 250 | 625 | 6937.5 | 0.43 | 1060.78 | G300E | 4039832.39 | 31.7 | G300E | 289926.8 | 2.27
477 | Story15 | B18 | 50 MPa RC Beam (25 cm x 25 cm) | Beam | 50MPa | Concrete Rectangular | 250 | 250 | 625 | 4537.5 | 0.28 | 693.81 | G300E | 2306994.64 | 18.1 | G300E | 47266.17 | 0.37
478 | Story15 | B19 | 50 MPa RC Beam (25 cm x 25 cm) | Beam | 50MPa | Concrete Rectangular | 250 | 250 | 625 | 6937.5 | 0.43 | 1060.78 | G300E | 3090971.59 | 24.25 | G300E | 420034.09 | 3.3
479 | Story15 | B2 | 50 MPa RC Beam (25 cm x 25 cm) | Beam | 50MPa | Concrete Rectangular | 250 | 250 | 625 | 6937.5 | 0.43 | 1060.78 | G300E | 2665261.36 | 20.91 | G300E | 695326.7 | 5.46
480 | Story15 | B20 | 50 MPa RC Beam (25 cm x 25 cm) | Beam | 50MPa | Concrete Rectangular | 250 | 250 | 625 | 4537.5 | 0.28 | 693.81 | G300E | 2263564.29 | 17.76 | G300E | 586904.56 | 4.61
481 | Story15 | B21 | 50 MPa RC Beam (25 cm x 25 cm) | Beam | 50MPa | Concrete Rectangular | 250 | 250 | 625 | 6937.5 | 0.43 | 1060.78 | G300E | 2543539.77 | 19.96 | G300E | 361013.31 | 2.83
482 | Story15 | B22 | 50 MPa RC Beam (25 cm x 25 cm) | Beam | 50MPa | Concrete Rectangular | 250 | 250 | 625 | 4800 | 0.3 | 733.94 | G300E | 1910400 | 14.99 | G300E | 696587.2 | 5.47
483 | Story15 | B23 | 50 MPa RC Beam (25 cm x 25 cm) | Beam | 50MPa | Concrete Rectangular | 250 | 250 | 625 | 6937.5 | 0.43 | 1060.78 | G300E | 2919741.48 | 22.91 | G300E | 630051.14 | 4.94
484 | Story15 | B24 | 50 MPa RC Beam (25 cm x 25 cm) | Beam | 50MPa | Concrete Rectangular | 250 | 250 | 625 | 4800 | 0.3 | 733.94 | G300E | 2037760 | 15.99 | G300E | 745920 | 5.85
485 | Story15 | B25 | 50 MPa RC Beam (25 cm x 25 cm) | Beam | 50MPa | Concrete Rectangular | 250 | 250 | 625 | 6937.5 | 0.43 | 1060.78 | G300E | 3318017.05 | 26.03 | G300E | 256004.79 | 2.01
486 | Story15 | B26 | 50 MPa RC Beam (25 cm x 25 cm) | Beam | 50MPa | Concrete Rectangular | 250 | 250 | 625 | 4537.5 | 0.28 | 693.81 | G300E | 2246386.61 | 17.63 | G300E | 586904.56 | 4.61
487 | Story15 | B27 | 50 MPa RC Beam (25 cm x 25 cm) | Beam | 50MPa | Concrete Rectangular | 250 | 250 | 625 | 6937.5 | 0.43 | 1060.78 | G300E | 3090025.57 | 24.25 | G300E | 0 | 0
488 | Story15 | B28 | 50 MPa RC Beam (25 cm x 25 cm) | Beam | 50MPa | Concrete Rectangular | 250 | 250 | 625 | 4537.5 | 0.28 | 693.81 | G300E | 2126791.07 | 16.69 | G300E | 47266.17 | 0.37
489 | Story15 | B29 | 50 MPa RC Beam (25 cm x 25 cm) | Beam | 50MPa | Concrete Rectangular | 250 | 250 | 625 | 6937.5 | 0.43 | 1060.78 | G300E | 3966357.95 | 31.12 | G300E | 79910.54 | 0.63
490 | Story15 | B3 | 50 MPa RC Beam (25 cm x 25 cm) | Beam | 50MPa | Concrete Rectangular | 250 | 250 | 625 | 4537.5 | 0.28 | 693.81 | G300E | 2440850.89 | 19.15 | G300E | 85066.78 | 0.67
491 | Story15 | B30 | 50 MPa RC Beam (25 cm x 25 cm) | Beam | 50MPa | Concrete Rectangular | 250 | 250 | 625 | 4537.5 | 0.28 | 693.81 | G300E | 1057237.5 | 8.3 | G300E | 888701.79 | 6.97
492 | Story15 | B31 | 50 MPa RC Beam (25 cm x 25 cm) | Beam | 50MPa | Concrete Rectangular | 250 | 250 | 625 | 4537.5 | 0.28 | 693.81 | G300E | 1057237.5 | 8.3 | G300E | 814805.36 | 6.39
493 | Story15 | B32 | 50 MPa RC Beam (25 cm x 25 cm) | Beam | 50MPa | Concrete Rectangular | 250 | 250 | 625 | 6937.5 | 0.43 | 1060.78 | G300E | 4488247.16 | 35.22 | G300E | 640011.97 | 5.02
494 | Story15 | B33 | 50 MPa RC Beam (25 cm x 25 cm) | Beam | 50MPa | Concrete Rectangular | 250 | 250 | 625 | 4537.5 | 0.28 | 693.81 | G300E | 1448758.93 | 11.37 | G300E | 0 | 0
495 | Story15 | B34 | 50 MPa RC Beam (25 cm x 25 cm) | Beam | 50MPa | Concrete Rectangular | 250 | 250 | 625 | 6937.5 | 0.43 | 1060.78 | G300E | 3893198.86 | 30.55 | G300E | 722026.62 | 5.67
496 | Story15 | B35 | 50 MPa RC Beam (25 cm x 25 cm) | Beam | 50MPa | Concrete Rectangular | 250 | 250 | 625 | 4537.5 | 0.28 | 693.81 | G300E | 1361574.11 | 10.68 | G300E | 0 | 0
497 | Story15 | B36 | 50 MPa RC Beam (25 cm x 25 cm) | Beam | 50MPa | Concrete Rectangular | 250 | 250 | 625 | 7200 | 0.45 | 1100.92 | G300E | 3968452.17 | 31.14 | G300E | 775357.04 | 6.08
498 | Story15 | B4 | 50 MPa RC Beam (25 cm x 25 cm) | Beam | 50MPa | Concrete Rectangular | 250 | 250 | 625 | 6937.5 | 0.43 | 1060.78 | G300E | 2424656.25 | 19.02 | G300E | 799389.2 | 6.27
499 | Story15 | B40 | 50 MPa RC Beam (25 cm x 25 cm) | Beam | 50MPa | Concrete Rectangular | 250 | 250 | 625 | 6937.5 | 0.43 | 1060.78 | G300E | 3814418.48 | 29.93 | G300E | 747088.82 | 5.86
500 | Story15 | B41 | 50 MPa RC Beam (25 cm x 25 cm) | Beam | 50MPa | Concrete Rectangular | 250 | 250 | 625 | 4537.5 | 0.28 | 693.81 | G300E | 1361250 | 10.68 | G300E | 0 | 0
501 | Story15 | B42 | 50 MPa RC Beam (25 cm x 25 cm) | Beam | 50MPa | Concrete Rectangular | 250 | 250 | 625 | 6937.5 | 0.43 | 1060.78 | G300E | 3820985.8 | 29.98 | G300E | 722026.62 | 5.67
502 | Story15 | B43 | 50 MPa RC Beam (25 cm x 25 cm) | Beam | 50MPa | Concrete Rectangular | 250 | 250 | 625 | 4537.5 | 0.28 | 693.81 | G300E | 1448758.93 | 11.37 | G300E | 0 | 0
503 | Story15 | B44 | 50 MPa RC Beam (25 cm x 25 cm) | Beam | 50MPa | Concrete Rectangular | 250 | 250 | 625 | 6937.5 | 0.43 | 1060.78 | G300E | 4488247.16 | 35.22 | G300E | 429994.92 | 3.37
504 | Story15 | B45 | 50 MPa RC Beam (25 cm x 25 cm) | Beam | 50MPa | Concrete Rectangular | 250 | 250 | 625 | 4537.5 | 0.28 | 693.81 | G300E | 1057237.5 | 8.3 | G300E | 814805.36 | 6.39
505 | Story15 | B46 | 50 MPa RC Beam (25 cm x 25 cm) | Beam | 50MPa | Concrete Rectangular | 250 | 250 | 625 | 4537.5 | 0.28 | 693.81 | G300E | 1057237.5 | 8.3 | G300E | 888701.79 | 6.97
506 | Story15 | B47 | 50 MPa RC Beam (25 cm x 25 cm) | Beam | 50MPa | Concrete Rectangular | 250 | 250 | 625 | 6937.5 | 0.43 | 1060.78 | G300E | 4488247.16 | 35.22 | G300E | 640011.97 | 5.02
507 | Story15 | B48 | 50 MPa RC Beam (25 cm x 25 cm) | Beam | 50MPa | Concrete Rectangular | 250 | 250 | 625 | 4537.5 | 0.28 | 693.81 | G300E | 2306994.64 | 18.1 | G300E | 47266.17 | 0.37
508 | Story15 | B49 | 50 MPa RC Beam (25 cm x 25 cm) | Beam | 50MPa | Concrete Rectangular | 250 | 250 | 625 | 6937.5 | 0.43 | 1060.78 | G300E | 3894144.89 | 30.55 | G300E | 722026.62 | 5.67
509 | Story15 | B5 | 50 MPa RC Beam (25 cm x 25 cm) | Beam | 50MPa | Concrete Rectangular | 250 | 250 | 625 | 4537.5 | 0.28 | 693.81 | G300E | 2374733.04 | 18.63 | G300E | 621467.34 | 4.88
510 | Story15 | B50 | 50 MPa RC Beam (25 cm x 25 cm) | Beam | 50MPa | Concrete Rectangular | 250 | 250 | 625 | 4537.5 | 0.28 | 693.81 | G300E | 2264212.5 | 17.77 | G300E | 586904.56 | 4.61
511 | Story15 | B51 | 50 MPa RC Beam (25 cm x 25 cm) | Beam | 50MPa | Concrete Rectangular | 250 | 250 | 625 | 7200 | 0.45 | 1100.92 | G300E | 3961878.26 | 31.09 | G300E | 775357.04 | 6.08
512 | Story15 | B52 | 50 MPa RC Beam (25 cm x 25 cm) | Beam | 50MPa | Concrete Rectangular | 250 | 250 | 625 | 4537.5 | 0.28 | 693.81 | G300E | 1930252.5 | 15.15 | G300E | 705127.5 | 5.53
513 | Story15 | B54 | 50 MPa RC Beam (25 cm x 25 cm) | Beam | 50MPa | Concrete Rectangular | 250 | 250 | 625 | 4537.5 | 0.28 | 693.81 | G300E | 1929647.5 | 15.14 | G300E | 705127.5 | 5.53
514 | Story15 | B55 | 50 MPa RC Beam (25 cm x 25 cm) | Beam | 50MPa | Concrete Rectangular | 250 | 250 | 625 | 6937.5 | 0.43 | 1060.78 | G300E | 3817434.78 | 29.95 | G300E | 747088.82 | 5.86
515 | Story15 | B56 | 50 MPa RC Beam (25 cm x 25 cm) | Beam | 50MPa | Concrete Rectangular | 250 | 250 | 625 | 4537.5 | 0.28 | 693.81 | G300E | 2246386.61 | 17.63 | G300E | 586904.56 | 4.61
516 | Story15 | B57 | 50 MPa RC Beam (25 cm x 25 cm) | Beam | 50MPa | Concrete Rectangular | 250 | 250 | 625 | 6937.5 | 0.43 | 1060.78 | G300E | 3820985.8 | 29.98 | G300E | 722026.62 | 5.67
517 | Story15 | B58 | 50 MPa RC Beam (25 cm x 25 cm) | Beam | 50MPa | Concrete Rectangular | 250 | 250 | 625 | 4537.5 | 0.28 | 693.81 | G300E | 2126791.07 | 16.69 | G300E | 47266.17 | 0.37
518 | Story15 | B59 | 50 MPa RC Beam (25 cm x 25 cm) | Beam | 50MPa | Concrete Rectangular | 250 | 250 | 625 | 6937.5 | 0.43 | 1060.78 | G300E | 4488247.16 | 35.22 | G300E | 429994.92 | 3.37
519 | Story15 | B6 | 50 MPa RC Beam (25 cm x 25 cm) | Beam | 50MPa | Concrete Rectangular | 250 | 250 | 625 | 6937.5 | 0.43 | 1060.78 | G300E | 2347187.5 | 18.42 | G300E | 666867.19 | 5.23
520 | Story15 | B60 | 50 MPa RC Beam (25 cm x 25 cm) | Beam | 50MPa | Concrete Rectangular | 250 | 250 | 625 | 4537.5 | 0.28 | 693.81 | G300E | 1057237.5 | 8.3 | G300E | 888701.79 | 6.97
521 | Story15 | B61 | 50 MPa RC Beam (25 cm x 25 cm) | Beam | 50MPa | Concrete Rectangular | 250 | 250 | 625 | 4537.5 | 0.28 | 693.81 | G300E | 1079925 | 8.47 | G300E | 923705.36 | 7.25
522 | Story15 | B62 | 50 MPa RC Beam (25 cm x 25 cm) | Beam | 50MPa | Concrete Rectangular | 250 | 250 | 625 | 6937.5 | 0.43 | 1060.78 | G300E | 4039832.39 | 31.7 | G300E | 289927.59 | 2.27
523 | Story15 | B63 | 50 MPa RC Beam (25 cm x 25 cm) | Beam | 50MPa | Concrete Rectangular | 250 | 250 | 625 | 4537.5 | 0.28 | 693.81 | G300E | 2440850.89 | 19.15 | G300E | 85062.73 | 0.67
524 | Story15 | B64 | 50 MPa RC Beam (25 cm x 25 cm) | Beam | 50MPa | Concrete Rectangular | 250 | 250 | 625 | 6937.5 | 0.43 | 1060.78 | G300E | 3090025.57 | 24.25 | G300E | 420034.09 | 3.3
525 | Story15 | B65 | 50 MPa RC Beam (25 cm x 25 cm) | Beam | 50MPa | Concrete Rectangular | 250 | 250 | 625 | 4537.5 | 0.28 | 693.81 | G300E | 2350425 | 18.44 | G300E | 618068.27 | 4.85
526 | Story15 | B66 | 50 MPa RC Beam (25 cm x 25 cm) | Beam | 50MPa | Concrete Rectangular | 250 | 250 | 625 | 6937.5 | 0.43 | 1060.78 | G300E | 3313602.27 | 26 | G300E | 256004.79 | 2.01
527 | Story15 | B67 | 50 MPa RC Beam (25 cm x 25 cm) | Beam | 50MPa | Concrete Rectangular | 250 | 250 | 625 | 4537.5 | 0.28 | 693.81 | G300E | 2238283.93 | 17.56 | G300E | 742098.4 | 5.82
528 | Story15 | B68 | 50 MPa RC Beam (25 cm x 25 cm) | Beam | 50MPa | Concrete Rectangular | 250 | 250 | 625 | 6937.5 | 0.43 | 1060.78 | G300E | 2926994.32 | 22.97 | G300E | 630051.14 | 4.94
529 | Story15 | B69 | 50 MPa RC Beam (25 cm x 25 cm) | Beam | 50MPa | Concrete Rectangular | 250 | 250 | 625 | 4537.5 | 0.28 | 693.81 | G300E | 2238283.93 | 17.56 | G300E | 742098.4 | 5.82
530 | Story15 | B7 | 50 MPa RC Beam (25 cm x 25 cm) | Beam | 50MPa | Concrete Rectangular | 250 | 250 | 625 | 4537.5 | 0.28 | 693.81 | G300E | 2164387.5 | 16.98 | G300E | 765731.48 | 6.01
531 | Story15 | B70 | 50 MPa RC Beam (25 cm x 25 cm) | Beam | 50MPa | Concrete Rectangular | 250 | 250 | 625 | 6937.5 | 0.43 | 1060.78 | G300E | 3317701.7 | 26.03 | G300E | 256004.79 | 2.01
532 | Story15 | B71 | 50 MPa RC Beam (25 cm x 25 cm) | Beam | 50MPa | Concrete Rectangular | 250 | 250 | 625 | 4537.5 | 0.28 | 693.81 | G300E | 2350425 | 18.44 | G300E | 618068.27 | 4.85
533 | Story15 | B72 | 50 MPa RC Beam (25 cm x 25 cm) | Beam | 50MPa | Concrete Rectangular | 250 | 250 | 625 | 6937.5 | 0.43 | 1060.78 | G300E | 3090025.57 | 24.25 | G300E | 0 | 0
534 | Story15 | B73 | 50 MPa RC Beam (25 cm x 25 cm) | Beam | 50MPa | Concrete Rectangular | 250 | 250 | 625 | 4537.5 | 0.28 | 693.81 | G300E | 2440850.89 | 19.15 | G300E | 85062.73 | 0.67
535 | Story15 | B74 | 50 MPa RC Beam (25 cm x 25 cm) | Beam | 50MPa | Concrete Rectangular | 250 | 250 | 625 | 6937.5 | 0.43 | 1060.78 | G300E | 3966357.95 | 31.12 | G300E | 79910.54 | 0.63
536 | Story15 | B75 | 50 MPa RC Beam (25 cm x 25 cm) | Beam | 50MPa | Concrete Rectangular | 250 | 250 | 625 | 4537.5 | 0.28 | 693.81 | G300E | 1079925 | 8.47 | G300E | 923705.36 | 7.25
537 | Story15 | B76 | 50 MPa RC Beam (25 cm x 25 cm) | Beam | 50MPa | Concrete Rectangular | 250 | 250 | 625 | 6937.5 | 0.43 | 1060.78 | G300E | 2665261.36 | 20.91 | G300E | 695326.7 | 5.46
538 | Story15 | B77 | 50 MPa RC Beam (25 cm x 25 cm) | Beam | 50MPa | Concrete Rectangular | 250 | 250 | 625 | 6937.5 | 0.43 | 1060.78 | G300E | 2424656.25 | 19.02 | G300E | 797497.16 | 6.26
539 | Story15 | B78 | 50 MPa RC Beam (25 cm x 25 cm) | Beam | 50MPa | Concrete Rectangular | 250 | 250 | 625 | 6937.5 | 0.43 | 1060.78 | G300E | 2353073.86 | 18.46 | G300E | 666000 | 5.23
540 | Story15 | B79 | 50 MPa RC Beam (25 cm x 25 cm) | Beam | 50MPa | Concrete Rectangular | 250 | 250 | 625 | 6937.5 | 0.43 | 1060.78 | G300E | 2268562.5 | 17.8 | G300E | 630051.14 | 4.94
541 | Story15 | B8 | 50 MPa RC Beam (25 cm x 25 cm) | Beam | 50MPa | Concrete Rectangular | 250 | 250 | 625 | 6937.5 | 0.43 | 1060.78 | G300E | 2268877.84 | 17.8 | G300E | 630051.14 | 4.94
542 | Story15 | B80 | 50 MPa RC Beam (25 cm x 25 cm) | Beam | 50MPa | Concrete Rectangular | 250 | 250 | 625 | 6937.5 | 0.43 | 1060.78 | G300E | 2353073.86 | 18.46 | G300E | 666000 | 5.23
543 | Story15 | B81 | 50 MPa RC Beam (25 cm x 25 cm) | Beam | 50MPa | Concrete Rectangular | 250 | 250 | 625 | 6937.5 | 0.43 | 1060.78 | G300E | 2424656.25 | 19.02 | G300E | 797497.16 | 6.26
544 | Story15 | B82 | 50 MPa RC Beam (25 cm x 25 cm) | Beam | 50MPa | Concrete Rectangular | 250 | 250 | 625 | 6937.5 | 0.43 | 1060.78 | G300E | 2665261.36 | 20.91 | G300E | 695326.7 | 5.46
545 | Story15 | B9 | 50 MPa RC Beam (25 cm x 25 cm) | Beam | 50MPa | Concrete Rectangular | 250 | 250 | 625 | 4537.5 | 0.28 | 693.81 | G300E | 2236339.29 | 17.55 | G300E | 742098.4 | 5.82
546 | Story16 | B1 | 50 MPa RC Beam (25 cm x 25 cm) | Beam | 50MPa | Concrete Rectangular | 250 | 250 | 625 | 4537.5 | 0.28 | 693.81 | G300E | 1818889.29 | 14.27 | G300E | 879950.89 | 6.9
547 | Story16 | B10 | 50 MPa RC Beam (25 cm x 25 cm) | Beam | 50MPa | Concrete Rectangular | 250 | 250 | 625 | 6937.5 | 0.43 | 1060.78 | G300E | 2379247.16 | 18.67 | G300E | 636673.3 | 5
548 | Story16 | B11 | 50 MPa RC Beam (25 cm x 25 cm) | Beam | 50MPa | Concrete Rectangular | 250 | 250 | 625 | 4537.5 | 0.28 | 693.81 | G300E | 2378298.21 | 18.66 | G300E | 721258.31 | 5.66
549 | Story16 | B12 | 50 MPa RC Beam (25 cm x 25 cm) | Beam | 50MPa | Concrete Rectangular | 250 | 250 | 625 | 6937.5 | 0.43 | 1060.78 | G300E | 2446730.11 | 19.2 | G300E | 748303.98 | 5.87
550 | Story16 | B13 | 50 MPa RC Beam (25 cm x 25 cm) | Beam | 50MPa | Concrete Rectangular | 250 | 250 | 625 | 4537.5 | 0.28 | 693.81 | G300E | 2391910.71 | 18.77 | G300E | 403653.57 | 3.17
551 | Story16 | B14 | 50 MPa RC Beam (25 cm x 25 cm) | Beam | 50MPa | Concrete Rectangular | 250 | 250 | 625 | 6937.5 | 0.43 | 1060.78 | G300E | 2760494.32 | 21.66 | G300E | 773846.59 | 6.07
552 | Story16 | B15 | 50 MPa RC Beam (25 cm x 25 cm) | Beam | 50MPa | Concrete Rectangular | 250 | 250 | 625 | 4537.5 | 0.28 | 693.81 | G300E | 1146691.07 | 9 | G300E | 879950.89 | 6.9
553 | Story16 | B16 | 50 MPa RC Beam (25 cm x 25 cm) | Beam | 50MPa | Concrete Rectangular | 250 | 250 | 625 | 4537.5 | 0.28 | 693.81 | G300E | 1801387.5 | 14.13 | G300E | 843975 | 6.62
554 | Story16 | B17 | 50 MPa RC Beam (25 cm x 25 cm) | Beam | 50MPa | Concrete Rectangular | 250 | 250 | 625 | 6937.5 | 0.43 | 1060.78 | G300E | 4084926.14 | 32.05 | G300E | 710455.97 | 5.57
555 | Story16 | B18 | 50 MPa RC Beam (25 cm x 25 cm) | Beam | 50MPa | Concrete Rectangular | 250 | 250 | 625 | 4537.5 | 0.28 | 693.81 | G300E | 2694626.79 | 21.14 | G300E | 178826.93 | 1.4
556 | Story16 | B19 | 50 MPa RC Beam (25 cm x 25 cm) | Beam | 50MPa | Concrete Rectangular | 250 | 250 | 625 | 6937.5 | 0.43 | 1060.78 | G300E | 3097593.75 | 24.3 | G300E | 610184.66 | 4.79
557 | Story16 | B2 | 50 MPa RC Beam (25 cm x 25 cm) | Beam | 50MPa | Concrete Rectangular | 250 | 250 | 625 | 6937.5 | 0.43 | 1060.78 | G300E | 2760494.32 | 21.66 | G300E | 845744.32 | 6.64
558 | Story16 | B20 | 50 MPa RC Beam (25 cm x 25 cm) | Beam | 50MPa | Concrete Rectangular | 250 | 250 | 625 | 4537.5 | 0.28 | 693.81 | G300E | 2508265.18 | 19.68 | G300E | 694832.24 | 5.45
559 | Story16 | B21 | 50 MPa RC Beam (25 cm x 25 cm) | Beam | 50MPa | Concrete Rectangular | 250 | 250 | 625 | 6937.5 | 0.43 | 1060.78 | G300E | 2544801.14 | 19.97 | G300E | 676038.88 | 5.3
560 | Story16 | B22 | 50 MPa RC Beam (25 cm x 25 cm) | Beam | 50MPa | Concrete Rectangular | 250 | 250 | 625 | 4800 | 0.3 | 733.94 | G300E | 2460480 | 19.31 | G300E | 708107.2 | 5.56
561 | Story16 | B23 | 50 MPa RC Beam (25 cm x 25 cm) | Beam | 50MPa | Concrete Rectangular | 250 | 250 | 625 | 6937.5 | 0.43 | 1060.78 | G300E | 2962943.18 | 23.25 | G300E | 630051.14 | 4.94
562 | Story16 | B24 | 50 MPa RC Beam (25 cm x 25 cm) | Beam | 50MPa | Concrete Rectangular | 250 | 250 | 625 | 4800 | 0.3 | 733.94 | G300E | 2284160 | 17.92 | G300E | 745920 | 5.85
563 | Story16 | B25 | 50 MPa RC Beam (25 cm x 25 cm) | Beam | 50MPa | Concrete Rectangular | 250 | 250 | 625 | 6937.5 | 0.43 | 1060.78 | G300E | 3536863.64 | 27.75 | G300E | 361013.31 | 2.83
564 | Story16 | B26 | 50 MPa RC Beam (25 cm x 25 cm) | Beam | 50MPa | Concrete Rectangular | 250 | 250 | 625 | 4537.5 | 0.28 | 693.81 | G300E | 2239256.25 | 17.57 | G300E | 586904.56 | 4.61
565 | Story16 | B27 | 50 MPa RC Beam (25 cm x 25 cm) | Beam | 50MPa | Concrete Rectangular | 250 | 250 | 625 | 6937.5 | 0.43 | 1060.78 | G300E | 3097909.09 | 24.31 | G300E | 315025.57 | 2.47
566 | Story16 | B28 | 50 MPa RC Beam (25 cm x 25 cm) | Beam | 50MPa | Concrete Rectangular | 250 | 250 | 625 | 4537.5 | 0.28 | 693.81 | G300E | 2115123.21 | 16.6 | G300E | 263121.52 | 2.06
567 | Story16 | B29 | 50 MPa RC Beam (25 cm x 25 cm) | Beam | 50MPa | Concrete Rectangular | 250 | 250 | 625 | 6937.5 | 0.43 | 1060.78 | G300E | 4011451.7 | 31.48 | G300E | 284748.11 | 2.23
568 | Story16 | B3 | 50 MPa RC Beam (25 cm x 25 cm) | Beam | 50MPa | Concrete Rectangular | 250 | 250 | 625 | 4537.5 | 0.28 | 693.81 | G300E | 2705646.43 | 21.23 | G300E | 402109.2 | 3.16
569 | Story16 | B30 | 50 MPa RC Beam (25 cm x 25 cm) | Beam | 50MPa | Concrete Rectangular | 250 | 250 | 625 | 4537.5 | 0.28 | 693.81 | G300E | 1057237.5 | 8.3 | G300E | 843975 | 6.62
570 | Story16 | B31 | 50 MPa RC Beam (25 cm x 25 cm) | Beam | 50MPa | Concrete Rectangular | 250 | 250 | 625 | 4537.5 | 0.28 | 693.81 | G300E | 1798794.64 | 14.11 | G300E | 764244.64 | 6
571 | Story16 | B32 | 50 MPa RC Beam (25 cm x 25 cm) | Beam | 50MPa | Concrete Rectangular | 250 | 250 | 625 | 6937.5 | 0.43 | 1060.78 | G300E | 4460497.16 | 35 | G300E | 808404.01 | 6.34
572 | Story16 | B33 | 50 MPa RC Beam (25 cm x 25 cm) | Beam | 50MPa | Concrete Rectangular | 250 | 250 | 625 | 4537.5 | 0.28 | 693.81 | G300E | 2004602.68 | 15.73 | G300E | 47266.17 | 0.37
573 | Story16 | B34 | 50 MPa RC Beam (25 cm x 25 cm) | Beam | 50MPa | Concrete Rectangular | 250 | 250 | 625 | 6937.5 | 0.43 | 1060.78 | G300E | 3990323.86 | 31.31 | G300E | 763362.29 | 5.99
574 | Story16 | B35 | 50 MPa RC Beam (25 cm x 25 cm) | Beam | 50MPa | Concrete Rectangular | 250 | 250 | 625 | 4537.5 | 0.28 | 693.81 | G300E | 1785182.14 | 14.01 | G300E | 431710.71 | 3.39
575 | Story16 | B36 | 50 MPa RC Beam (25 cm x 25 cm) | Beam | 50MPa | Concrete Rectangular | 250 | 250 | 625 | 7200 | 0.45 | 1100.92 | G300E | 4035443.48 | 31.66 | G300E | 752530.7 | 5.9
576 | Story16 | B4 | 50 MPa RC Beam (25 cm x 25 cm) | Beam | 50MPa | Concrete Rectangular | 250 | 250 | 625 | 6937.5 | 0.43 | 1060.78 | G300E | 2447045.45 | 19.2 | G300E | 751142.05 | 5.89
577 | Story16 | B40 | 50 MPa RC Beam (25 cm x 25 cm) | Beam | 50MPa | Concrete Rectangular | 250 | 250 | 625 | 6937.5 | 0.43 | 1060.78 | G300E | 3878364.13 | 30.43 | G300E | 725094.68 | 5.69
578 | Story16 | B41 | 50 MPa RC Beam (25 cm x 25 cm) | Beam | 50MPa | Concrete Rectangular | 250 | 250 | 625 | 4537.5 | 0.28 | 693.81 | G300E | 1385233.93 | 10.87 | G300E | 431710.71 | 3.39
579 | Story16 | B42 | 50 MPa RC Beam (25 cm x 25 cm) | Beam | 50MPa | Concrete Rectangular | 250 | 250 | 625 | 6937.5 | 0.43 | 1060.78 | G300E | 3991269.89 | 31.32 | G300E | 699032.75 | 5.48
580 | Story16 | B43 | 50 MPa RC Beam (25 cm x 25 cm) | Beam | 50MPa | Concrete Rectangular | 250 | 250 | 625 | 4537.5 | 0.28 | 693.81 | G300E | 1483762.5 | 11.64 | G300E | 0 | 0
581 | Story16 | B44 | 50 MPa RC Beam (25 cm x 25 cm) | Beam | 50MPa | Concrete Rectangular | 250 | 250 | 625 | 6937.5 | 0.43 | 1060.78 | G300E | 4460497.16 | 35 | G300E | 640011.97 | 5.02
582 | Story16 | B45 | 50 MPa RC Beam (25 cm x 25 cm) | Beam | 50MPa | Concrete Rectangular | 250 | 250 | 625 | 4537.5 | 0.28 | 693.81 | G300E | 1057237.5 | 8.3 | G300E | 764244.64 | 6
583 | Story16 | B46 | 50 MPa RC Beam (25 cm x 25 cm) | Beam | 50MPa | Concrete Rectangular | 250 | 250 | 625 | 4537.5 | 0.28 | 693.81 | G300E | 1801387.5 | 14.13 | G300E | 843975 | 6.62
584 | Story16 | B47 | 50 MPa RC Beam (25 cm x 25 cm) | Beam | 50MPa | Concrete Rectangular | 250 | 250 | 625 | 6937.5 | 0.43 | 1060.78 | G300E | 4460497.16 | 35 | G300E | 808404.01 | 6.34
585 | Story16 | B48 | 50 MPa RC Beam (25 cm x 25 cm) | Beam | 50MPa | Concrete Rectangular | 250 | 250 | 625 | 4537.5 | 0.28 | 693.81 | G300E | 2694626.79 | 21.14 | G300E | 178826.93 | 1.4
586 | Story16 | B49 | 50 MPa RC Beam (25 cm x 25 cm) | Beam | 50MPa | Concrete Rectangular | 250 | 250 | 625 | 6937.5 | 0.43 | 1060.78 | G300E | 3990954.55 | 31.31 | G300E | 763362.29 | 5.99
587 | Story16 | B5 | 50 MPa RC Beam (25 cm x 25 cm) | Beam | 50MPa | Concrete Rectangular | 250 | 250 | 625 | 4537.5 | 0.28 | 693.81 | G300E | 2535814.29 | 19.9 | G300E | 616010.19 | 4.83
588 | Story16 | B50 | 50 MPa RC Beam (25 cm x 25 cm) | Beam | 50MPa | Concrete Rectangular | 250 | 250 | 625 | 4537.5 | 0.28 | 693.81 | G300E | 2509237.5 | 19.69 | G300E | 694832.24 | 5.45
589 | Story16 | B51 | 50 MPa RC Beam (25 cm x 25 cm) | Beam | 50MPa | Concrete Rectangular | 250 | 250 | 625 | 7200 | 0.45 | 1100.92 | G300E | 4027930.43 | 31.6 | G300E | 752530.7 | 5.9
590 | Story16 | B52 | 50 MPa RC Beam (25 cm x 25 cm) | Beam | 50MPa | Concrete Rectangular | 250 | 250 | 625 | 4537.5 | 0.28 | 693.81 | G300E | 2221862.5 | 17.43 | G300E | 705127.5 | 5.53
591 | Story16 | B54 | 50 MPa RC Beam (25 cm x 25 cm) | Beam | 50MPa | Concrete Rectangular | 250 | 250 | 625 | 4537.5 | 0.28 | 693.81 | G300E | 2164387.5 | 16.98 | G300E | 705127.5 | 5.53
592 | Story16 | B55 | 50 MPa RC Beam (25 cm x 25 cm) | Beam | 50MPa | Concrete Rectangular | 250 | 250 | 625 | 6937.5 | 0.43 | 1060.78 | G300E | 3881078.8 | 30.45 | G300E | 725094.68 | 5.69
593 | Story16 | B56 | 50 MPa RC Beam (25 cm x 25 cm) | Beam | 50MPa | Concrete Rectangular | 250 | 250 | 625 | 4537.5 | 0.28 | 693.81 | G300E | 2239256.25 | 17.57 | G300E | 586904.56 | 4.61
594 | Story16 | B57 | 50 MPa RC Beam (25 cm x 25 cm) | Beam | 50MPa | Concrete Rectangular | 250 | 250 | 625 | 6937.5 | 0.43 | 1060.78 | G300E | 3991269.89 | 31.32 | G300E | 699032.75 | 5.48
595 | Story16 | B58 | 50 MPa RC Beam (25 cm x 25 cm) | Beam | 50MPa | Concrete Rectangular | 250 | 250 | 625 | 4537.5 | 0.28 | 693.81 | G300E | 2115123.21 | 16.6 | G300E | 263121.52 | 2.06
596 | Story16 | B59 | 50 MPa RC Beam (25 cm x 25 cm) | Beam | 50MPa | Concrete Rectangular | 250 | 250 | 625 | 6937.5 | 0.43 | 1060.78 | G300E | 4460497.16 | 35 | G300E | 640011.97 | 5.02
597 | Story16 | B6 | 50 MPa RC Beam (25 cm x 25 cm) | Beam | 50MPa | Concrete Rectangular | 250 | 250 | 625 | 6937.5 | 0.43 | 1060.78 | G300E | 2370312.5 | 18.6 | G300E | 640851.56 | 5.03
598 | Story16 | B60 | 50 MPa RC Beam (25 cm x 25 cm) | Beam | 50MPa | Concrete Rectangular | 250 | 250 | 625 | 4537.5 | 0.28 | 693.81 | G300E | 1057237.5 | 8.3 | G300E | 843975 | 6.62
599 | Story16 | B61 | 50 MPa RC Beam (25 cm x 25 cm) | Beam | 50MPa | Concrete Rectangular | 250 | 250 | 625 | 4537.5 | 0.28 | 693.81 | G300E | 1818889.29 | 14.27 | G300E | 879950.89 | 6.9
600 | Story16 | B62 | 50 MPa RC Beam (25 cm x 25 cm) | Beam | 50MPa | Concrete Rectangular | 250 | 250 | 625 | 6937.5 | 0.43 | 1060.78 | G300E | 4084926.14 | 32.05 | G300E | 710456.76 | 5.57
601 | Story16 | B63 | 50 MPa RC Beam (25 cm x 25 cm) | Beam | 50MPa | Concrete Rectangular | 250 | 250 | 625 | 4537.5 | 0.28 | 693.81 | G300E | 2705646.43 | 21.23 | G300E | 402105.15 | 3.16
602 | Story16 | B64 | 50 MPa RC Beam (25 cm x 25 cm) | Beam | 50MPa | Concrete Rectangular | 250 | 250 | 625 | 6937.5 | 0.43 | 1060.78 | G300E | 3097909.09 | 24.31 | G300E | 610184.66 | 4.79
603 | Story16 | B65 | 50 MPa RC Beam (25 cm x 25 cm) | Beam | 50MPa | Concrete Rectangular | 250 | 250 | 625 | 4537.5 | 0.28 | 693.81 | G300E | 2512478.57 | 19.71 | G300E | 612873.64 | 4.81
604 | Story16 | B66 | 50 MPa RC Beam (25 cm x 25 cm) | Beam | 50MPa | Concrete Rectangular | 250 | 250 | 625 | 6937.5 | 0.43 | 1060.78 | G300E | 3304457.39 | 25.93 | G300E | 676038.88 | 5.3
605 | Story16 | B67 | 50 MPa RC Beam (25 cm x 25 cm) | Beam | 50MPa | Concrete Rectangular | 250 | 250 | 625 | 4537.5 | 0.28 | 693.81 | G300E | 2401309.82 | 18.84 | G300E | 718465.32 | 5.64
606 | Story16 | B68 | 50 MPa RC Beam (25 cm x 25 cm) | Beam | 50MPa | Concrete Rectangular | 250 | 250 | 625 | 6937.5 | 0.43 | 1060.78 | G300E | 2969250 | 23.3 | G300E | 630051.14 | 4.94
607 | Story16 | B69 | 50 MPa RC Beam (25 cm x 25 cm) | Beam | 50MPa | Concrete Rectangular | 250 | 250 | 625 | 4537.5 | 0.28 | 693.81 | G300E | 2264536.61 | 17.77 | G300E | 718465.32 | 5.64
608 | Story16 | B7 | 50 MPa RC Beam (25 cm x 25 cm) | Beam | 50MPa | Concrete Rectangular | 250 | 250 | 625 | 4537.5 | 0.28 | 693.81 | G300E | 2403578.57 | 18.86 | G300E | 742098.4 | 5.82
609 | Story16 | B70 | 50 MPa RC Beam (25 cm x 25 cm) | Beam | 50MPa | Concrete Rectangular | 250 | 250 | 625 | 6937.5 | 0.43 | 1060.78 | G300E | 3536863.64 | 27.75 | G300E | 361013.31 | 2.83
610 | Story16 | B71 | 50 MPa RC Beam (25 cm x 25 cm) | Beam | 50MPa | Concrete Rectangular | 250 | 250 | 625 | 4537.5 | 0.28 | 693.81 | G300E | 2378298.21 | 18.66 | G300E | 721255.07 | 5.66
611 | Story16 | B72 | 50 MPa RC Beam (25 cm x 25 cm) | Beam | 50MPa | Concrete Rectangular | 250 | 250 | 625 | 6937.5 | 0.43 | 1060.78 | G300E | 3097909.09 | 24.31 | G300E | 315025.57 | 2.47
612 | Story16 | B73 | 50 MPa RC Beam (25 cm x 25 cm) | Beam | 50MPa | Concrete Rectangular | 250 | 250 | 625 | 4537.5 | 0.28 | 693.81 | G300E | 2391910.71 | 18.77 | G300E | 403647.09 | 3.17
613 | Story16 | B74 | 50 MPa RC Beam (25 cm x 25 cm) | Beam | 50MPa | Concrete Rectangular | 250 | 250 | 625 | 6937.5 | 0.43 | 1060.78 | G300E | 4084926.14 | 32.05 | G300E | 74730.28 | 0.59
614 | Story16 | B75 | 50 MPa RC Beam (25 cm x 25 cm) | Beam | 50MPa | Concrete Rectangular | 250 | 250 | 625 | 4537.5 | 0.28 | 693.81 | G300E | 1146691.07 | 9 | G300E | 879950.89 | 6.9
615 | Story16 | B76 | 50 MPa RC Beam (25 cm x 25 cm) | Beam | 50MPa | Concrete Rectangular | 250 | 250 | 625 | 6937.5 | 0.43 | 1060.78 | G300E | 2760494.32 | 21.66 | G300E | 845744.32 | 6.64
616 | Story16 | B77 | 50 MPa RC Beam (25 cm x 25 cm) | Beam | 50MPa | Concrete Rectangular | 250 | 250 | 625 | 6937.5 | 0.43 | 1060.78 | G300E | 2446730.11 | 19.2 | G300E | 748303.98 | 5.87
617 | Story16 | B78 | 50 MPa RC Beam (25 cm x 25 cm) | Beam | 50MPa | Concrete Rectangular | 250 | 250 | 625 | 6937.5 | 0.43 | 1060.78 | G300E | 2378931.82 | 18.67 | G300E | 637619.32 | 5
618 | Story16 | B79 | 50 MPa RC Beam (25 cm x 25 cm) | Beam | 50MPa | Concrete Rectangular | 250 | 250 | 625 | 6937.5 | 0.43 | 1060.78 | G300E | 2274238.64 | 17.84 | G300E | 630051.14 | 4.94
619 | Story16 | B8 | 50 MPa RC Beam (25 cm x 25 cm) | Beam | 50MPa | Concrete Rectangular | 250 | 250 | 625 | 6937.5 | 0.43 | 1060.78 | G300E | 2274553.98 | 17.85 | G300E | 630051.14 | 4.94
620 | Story16 | B80 | 50 MPa RC Beam (25 cm x 25 cm) | Beam | 50MPa | Concrete Rectangular | 250 | 250 | 625 | 6937.5 | 0.43 | 1060.78 | G300E | 2378931.82 | 18.67 | G300E | 636673.3 | 5
621 | Story16 | B81 | 50 MPa RC Beam (25 cm x 25 cm) | Beam | 50MPa | Concrete Rectangular | 250 | 250 | 625 | 6937.5 | 0.43 | 1060.78 | G300E | 2446730.11 | 19.2 | G300E | 748303.98 | 5.87
622 | Story16 | B82 | 50 MPa RC Beam (25 cm x 25 cm) | Beam | 50MPa | Concrete Rectangular | 250 | 250 | 625 | 6937.5 | 0.43 | 1060.78 | G300E | 2760494.32 | 21.66 | G300E | 773846.59 | 6.07
623 | Story16 | B9 | 50 MPa RC Beam (25 cm x 25 cm) | Beam | 50MPa | Concrete Rectangular | 250 | 250 | 625 | 4537.5 | 0.28 | 693.81 | G300E | 2263240.18 | 17.76 | G300E | 718465.32 | 5.64
624 | Story17 | B1 | 50 MPa RC Beam (25 cm x 25 cm) | Beam | 50MPa | Concrete Rectangular | 250 | 250 | 625 | 4550 | 0.28 | 695.72 | G300E | 1811875 | 14.22 | G300E | 897975 | 7.05
625 | Story17 | B10 | 50 MPa RC Beam (25 cm x 25 cm) | Beam | 50MPa | Concrete Rectangular | 250 | 250 | 625 | 6950 | 0.43 | 1062.69 | G300E | 2394275 | 18.79 | G300E | 647297.73 | 5.08
626 | Story17 | B11 | 50 MPa RC Beam (25 cm x 25 cm) | Beam | 50MPa | Concrete Rectangular | 250 | 250 | 625 | 4550 | 0.28 | 695.72 | G300E | 2435225 | 19.11 | G300E | 724927.12 | 5.69
627 | Story17 | B12 | 50 MPa RC Beam (25 cm x 25 cm) | Beam | 50MPa | Concrete Rectangular | 250 | 250 | 625 | 6950 | 0.43 | 1062.69 | G300E | 2467250 | 19.36 | G300E | 769554.55 | 6.04
628 | Story17 | B13 | 50 MPa RC Beam (25 cm x 25 cm) | Beam | 50MPa | Concrete Rectangular | 250 | 250 | 625 | 4550 | 0.28 | 695.72 | G300E | 2444975 | 19.18 | G300E | 406479.12 | 3.19
629 | Story17 | B14 | 50 MPa RC Beam (25 cm x 25 cm) | Beam | 50MPa | Concrete Rectangular | 250 | 250 | 625 | 6950 | 0.43 | 1062.69 | G300E | 2784106.82 | 21.85 | G300E | 783770.45 | 6.15
630 | Story17 | B15 | 50 MPa RC Beam (25 cm x 25 cm) | Beam | 50MPa | Concrete Rectangular | 250 | 250 | 625 | 4550 | 0.28 | 695.72 | G300E | 1081600 | 8.49 | G300E | 897975 | 7.05
631 | Story17 | B16 | 50 MPa RC Beam (25 cm x 25 cm) | Beam | 50MPa | Concrete Rectangular | 250 | 250 | 625 | 4550 | 0.28 | 695.72 | G300E | 1792050 | 14.06 | G300E | 860925 | 6.76
632 | Story17 | B17 | 50 MPa RC Beam (25 cm x 25 cm) | Beam | 50MPa | Concrete Rectangular | 250 | 250 | 625 | 6950 | 0.43 | 1062.69 | G300E | 4123245.45 | 32.35 | G300E | 687830.44 | 5.4
633 | Story17 | B18 | 50 MPa RC Beam (25 cm x 25 cm) | Beam | 50MPa | Concrete Rectangular | 250 | 250 | 625 | 4550 | 0.28 | 695.72 | G300E | 2715050 | 21.3 | G300E | 71094.56 | 0.56
634 | Story17 | B19 | 50 MPa RC Beam (25 cm x 25 cm) | Beam | 50MPa | Concrete Rectangular | 250 | 250 | 625 | 6950 | 0.43 | 1062.69 | G300E | 3117075 | 24.46 | G300E | 612231.82 | 4.8
635 | Story17 | B2 | 50 MPa RC Beam (25 cm x 25 cm) | Beam | 50MPa | Concrete Rectangular | 250 | 250 | 625 | 6950 | 0.43 | 1062.69 | G300E | 2784106.82 | 21.85 | G300E | 840634.09 | 6.6
636 | Story17 | B20 | 50 MPa RC Beam (25 cm x 25 cm) | Beam | 50MPa | Concrete Rectangular | 250 | 250 | 625 | 4550 | 0.28 | 695.72 | G300E | 2532725 | 19.87 | G300E | 696746.38 | 5.47
637 | Story17 | B21 | 50 MPa RC Beam (25 cm x 25 cm) | Beam | 50MPa | Concrete Rectangular | 250 | 250 | 625 | 6950 | 0.43 | 1062.69 | G300E | 2543700 | 19.96 | G300E | 677256.97 | 5.31
638 | Story17 | B22 | 50 MPa RC Beam (25 cm x 25 cm) | Beam | 50MPa | Concrete Rectangular | 250 | 250 | 625 | 4800 | 0.3 | 733.94 | G300E | 2499520 | 19.61 | G300E | 739120.8 | 5.8
639 | Story17 | B23 | 50 MPa RC Beam (25 cm x 25 cm) | Beam | 50MPa | Concrete Rectangular | 250 | 250 | 625 | 6950 | 0.43 | 1062.69 | G300E | 2919000 | 22.9 | G300E | 631186.36 | 4.95
640 | Story17 | B24 | 50 MPa RC Beam (25 cm x 25 cm) | Beam | 50MPa | Concrete Rectangular | 250 | 250 | 625 | 4800 | 0.3 | 733.94 | G300E | 2409920 | 18.91 | G300E | 745920 | 5.85
641 | Story17 | B25 | 50 MPa RC Beam (25 cm x 25 cm) | Beam | 50MPa | Concrete Rectangular | 250 | 250 | 625 | 6950 | 0.43 | 1062.69 | G300E | 3463627.27 | 27.18 | G300E | 361663.78 | 2.84
642 | Story17 | B26 | 50 MPa RC Beam (25 cm x 25 cm) | Beam | 50MPa | Concrete Rectangular | 250 | 250 | 625 | 4550 | 0.28 | 695.72 | G300E | 2275325 | 17.85 | G300E | 588521.38 | 4.62
643 | Story17 | B27 | 50 MPa RC Beam (25 cm x 25 cm) | Beam | 50MPa | Concrete Rectangular | 250 | 250 | 625 | 6950 | 0.43 | 1062.69 | G300E | 3117390.91 | 24.46 | G300E | 315593.18 | 2.48
644 | Story17 | B28 | 50 MPa RC Beam (25 cm x 25 cm) | Beam | 50MPa | Concrete Rectangular | 250 | 250 | 625 | 4550 | 0.28 | 695.72 | G300E | 2149875 | 16.87 | G300E | 47396.38 | 0.37
645 | Story17 | B29 | 50 MPa RC Beam (25 cm x 25 cm) | Beam | 50MPa | Concrete Rectangular | 250 | 250 | 625 | 6950 | 0.43 | 1062.69 | G300E | 3976031.82 | 31.2 | G300E | 75600.99 | 0.59
646 | Story17 | B3 | 50 MPa RC Beam (25 cm x 25 cm) | Beam | 50MPa | Concrete Rectangular | 250 | 250 | 625 | 4550 | 0.28 | 695.72 | G300E | 2675075 | 20.99 | G300E | 405714.56 | 3.18
647 | Story17 | B30 | 50 MPa RC Beam (25 cm x 25 cm) | Beam | 50MPa | Concrete Rectangular | 250 | 250 | 625 | 4550 | 0.28 | 695.72 | G300E | 1060150 | 8.32 | G300E | 860925 | 6.76
648 | Story17 | B31 | 50 MPa RC Beam (25 cm x 25 cm) | Beam | 50MPa | Concrete Rectangular | 250 | 250 | 625 | 4550 | 0.28 | 695.72 | G300E | 1788150 | 14.03 | G300E | 783900 | 6.15
649 | Story17 | B32 | 50 MPa RC Beam (25 cm x 25 cm) | Beam | 50MPa | Concrete Rectangular | 250 | 250 | 625 | 6950 | 0.43 | 1062.69 | G300E | 4530452.27 | 35.55 | G300E | 785219.69 | 6.16
650 | Story17 | B33 | 50 MPa RC Beam (25 cm x 25 cm) | Beam | 50MPa | Concrete Rectangular | 250 | 250 | 625 | 4550 | 0.28 | 695.72 | G300E | 2005900 | 15.74 | G300E | 47396.38 | 0.37
651 | Story17 | B34 | 50 MPa RC Beam (25 cm x 25 cm) | Beam | 50MPa | Concrete Rectangular | 250 | 250 | 625 | 6950 | 0.43 | 1062.69 | G300E | 4053429.55 | 31.8 | G300E | 780191.2 | 6.12
652 | Story17 | B35 | 50 MPa RC Beam (25 cm x 25 cm) | Beam | 50MPa | Concrete Rectangular | 250 | 250 | 625 | 4550 | 0.28 | 695.72 | G300E | 1787500 | 14.03 | G300E | 432900 | 3.4
653 | Story17 | B36 | 50 MPa RC Beam (25 cm x 25 cm) | Beam | 50MPa | Concrete Rectangular | 250 | 250 | 625 | 7200 | 0.45 | 1100.92 | G300E | 4079895.65 | 32.01 | G300E | 752530.7 | 5.9
654 | Story17 | B4 | 50 MPa RC Beam (25 cm x 25 cm) | Beam | 50MPa | Concrete Rectangular | 250 | 250 | 625 | 6950 | 0.43 | 1062.69 | G300E | 2467881.82 | 19.36 | G300E | 771450 | 6.05
655 | Story17 | B40 | 50 MPa RC Beam (25 cm x 25 cm) | Beam | 50MPa | Concrete Rectangular | 250 | 250 | 625 | 6950 | 0.43 | 1062.69 | G300E | 3927354.35 | 30.82 | G300E | 726401.16 | 5.7
656 | Story17 | B41 | 50 MPa RC Beam (25 cm x 25 cm) | Beam | 50MPa | Concrete Rectangular | 250 | 250 | 625 | 4550 | 0.28 | 695.72 | G300E | 1387750 | 10.89 | G300E | 432900 | 3.4
657 | Story17 | B42 | 50 MPa RC Beam (25 cm x 25 cm) | Beam | 50MPa | Concrete Rectangular | 250 | 250 | 625 | 6950 | 0.43 | 1062.69 | G300E | 4053745.45 | 31.81 | G300E | 723327.57 | 5.68
658 | Story17 | B43 | 50 MPa RC Beam (25 cm x 25 cm) | Beam | 50MPa | Concrete Rectangular | 250 | 250 | 625 | 4550 | 0.28 | 695.72 | G300E | 1493700 | 11.72 | G300E | 0 | 0
659 | Story17 | B44 | 50 MPa RC Beam (25 cm x 25 cm) | Beam | 50MPa | Concrete Rectangular | 250 | 250 | 625 | 6950 | 0.43 | 1062.69 | G300E | 4530452.27 | 35.55 | G300E | 641165.14 | 5.03
660 | Story17 | B45 | 50 MPa RC Beam (25 cm x 25 cm) | Beam | 50MPa | Concrete Rectangular | 250 | 250 | 625 | 4550 | 0.28 | 695.72 | G300E | 1060150 | 8.32 | G300E | 783900 | 6.15
661 | Story17 | B46 | 50 MPa RC Beam (25 cm x 25 cm) | Beam | 50MPa | Concrete Rectangular | 250 | 250 | 625 | 4550 | 0.28 | 695.72 | G300E | 1792050 | 14.06 | G300E | 860925 | 6.76
662 | Story17 | B47 | 50 MPa RC Beam (25 cm x 25 cm) | Beam | 50MPa | Concrete Rectangular | 250 | 250 | 625 | 6950 | 0.43 | 1062.69 | G300E | 4530452.27 | 35.55 | G300E | 785219.69 | 6.16
663 | Story17 | B48 | 50 MPa RC Beam (25 cm x 25 cm) | Beam | 50MPa | Concrete Rectangular | 250 | 250 | 625 | 4550 | 0.28 | 695.72 | G300E | 2715050 | 21.3 | G300E | 71094.56 | 0.56
664 | Story17 | B49 | 50 MPa RC Beam (25 cm x 25 cm) | Beam | 50MPa | Concrete Rectangular | 250 | 250 | 625 | 6950 | 0.43 | 1062.69 | G300E | 4053745.45 | 31.81 | G300E | 781138.93 | 6.13
665 | Story17 | B5 | 50 MPa RC Beam (25 cm x 25 cm) | Beam | 50MPa | Concrete Rectangular | 250 | 250 | 625 | 4550 | 0.28 | 695.72 | G300E | 2587975 | 20.31 | G300E | 620055.31 | 4.87
666 | Story17 | B50 | 50 MPa RC Beam (25 cm x 25 cm) | Beam | 50MPa | Concrete Rectangular | 250 | 250 | 625 | 4550 | 0.28 | 695.72 | G300E | 2534025 | 19.88 | G300E | 696746.38 | 5.47
667 | Story17 | B51 | 50 MPa RC Beam (25 cm x 25 cm) | Beam | 50MPa | Concrete Rectangular | 250 | 250 | 625 | 7200 | 0.45 | 1100.92 | G300E | 4072069.57 | 31.95 | G300E | 752530.7 | 5.9
668 | Story17 | B52 | 50 MPa RC Beam (25 cm x 25 cm) | Beam | 50MPa | Concrete Rectangular | 250 | 250 | 625 | 4550 | 0.28 | 695.72 | G300E | 2342946.67 | 18.38 | G300E | 708283.33 | 5.56
669 | Story17 | B54 | 50 MPa RC Beam (25 cm x 25 cm) | Beam | 50MPa | Concrete Rectangular | 250 | 250 | 625 | 4550 | 0.28 | 695.72 | G300E | 2288043.33 | 17.95 | G300E | 708283.33 | 5.56
670 | Story17 | B55 | 50 MPa RC Beam (25 cm x 25 cm) | Beam | 50MPa | Concrete Rectangular | 250 | 250 | 625 | 6950 | 0.43 | 1062.69 | G300E | 3930678.26 | 30.84 | G300E | 726401.16 | 5.7
671 | Story17 | B56 | 50 MPa RC Beam (25 cm x 25 cm) | Beam | 50MPa | Concrete Rectangular | 250 | 250 | 625 | 4550 | 0.28 | 695.72 | G300E | 2275975 | 17.86 | G300E | 588521.38 | 4.62
672 | Story17 | B57 | 50 MPa RC Beam (25 cm x 25 cm) | Beam | 50MPa | Concrete Rectangular | 250 | 250 | 625 | 6950 | 0.43 | 1062.69 | G300E | 4053745.45 | 31.81 | G300E | 723327.57 | 5.68
673 | Story17 | B58 | 50 MPa RC Beam (25 cm x 25 cm) | Beam | 50MPa | Concrete Rectangular | 250 | 250 | 625 | 4550 | 0.28 | 695.72 | G300E | 2149875 | 16.87 | G300E | 47396.38 | 0.37
674 | Story17 | B59 | 50 MPa RC Beam (25 cm x 25 cm) | Beam | 50MPa | Concrete Rectangular | 250 | 250 | 625 | 6950 | 0.43 | 1062.69 | G300E | 4530452.27 | 35.55 | G300E | 641165.14 | 5.03
675 | Story17 | B6 | 50 MPa RC Beam (25 cm x 25 cm) | Beam | 50MPa | Concrete Rectangular | 250 | 250 | 625 | 6950 | 0.43 | 1062.69 | G300E | 2385297.92 | 18.72 | G300E | 651562.5 | 5.11
676 | Story17 | B60 | 50 MPa RC Beam (25 cm x 25 cm) | Beam | 50MPa | Concrete Rectangular | 250 | 250 | 625 | 4550 | 0.28 | 695.72 | G300E | 1060150 | 8.32 | G300E | 860925 | 6.76
677 | Story17 | B61 | 50 MPa RC Beam (25 cm x 25 cm) | Beam | 50MPa | Concrete Rectangular | 250 | 250 | 625 | 4550 | 0.28 | 695.72 | G300E | 1811875 | 14.22 | G300E | 897975 | 7.05
678 | Story17 | B62 | 50 MPa RC Beam (25 cm x 25 cm) | Beam | 50MPa | Concrete Rectangular | 250 | 250 | 625 | 6950 | 0.43 | 1062.69 | G300E | 4123245.45 | 32.35 | G300E | 688779.75 | 5.4
679 | Story17 | B63 | 50 MPa RC Beam (25 cm x 25 cm) | Beam | 50MPa | Concrete Rectangular | 250 | 250 | 625 | 4550 | 0.28 | 695.72 | G300E | 2675075 | 20.99 | G300E | 405709.69 | 3.18
680 | Story17 | B64 | 50 MPa RC Beam (25 cm x 25 cm) | Beam | 50MPa | Concrete Rectangular | 250 | 250 | 625 | 6950 | 0.43 | 1062.69 | G300E | 3117075 | 24.46 | G300E | 612231.82 | 4.8
681 | Story17 | B65 | 50 MPa RC Beam (25 cm x 25 cm) | Beam | 50MPa | Concrete Rectangular | 250 | 250 | 625 | 4550 | 0.28 | 695.72 | G300E | 2563925 | 20.12 | G300E | 616692.38 | 4.84
682 | Story17 | B66 | 50 MPa RC Beam (25 cm x 25 cm) | Beam | 50MPa | Concrete Rectangular | 250 | 250 | 625 | 6950 | 0.43 | 1062.69 | G300E | 3304725 | 25.93 | G300E | 677256.97 | 5.31
683 | Story17 | B67 | 50 MPa RC Beam (25 cm x 25 cm) | Beam | 50MPa | Concrete Rectangular | 250 | 250 | 625 | 4550 | 0.28 | 695.72 | G300E | 2360475 | 18.52 | G300E | 744142.75 | 5.84
684 | Story17 | B68 | 50 MPa RC Beam (25 cm x 25 cm) | Beam | 50MPa | Concrete Rectangular | 250 | 250 | 625 | 6950 | 0.43 | 1062.69 | G300E | 2924686.36 | 22.95 | G300E | 631186.36 | 4.95
685 | Story17 | B69 | 50 MPa RC Beam (25 cm x 25 cm) | Beam | 50MPa | Concrete Rectangular | 250 | 250 | 625 | 4550 | 0.28 | 695.72 | G300E | 2301325 | 18.06 | G300E | 744142.75 | 5.84
686 | Story17 | B7 | 50 MPa RC Beam (25 cm x 25 cm) | Beam | 50MPa | Concrete Rectangular | 250 | 250 | 625 | 4550 | 0.28 | 695.72 | G300E | 2362750 | 18.54 | G300E | 744142.75 | 5.84
687 | Story17 | B70 | 50 MPa RC Beam (25 cm x 25 cm) | Beam | 50MPa | Concrete Rectangular | 250 | 250 | 625 | 6950 | 0.43 | 1062.69 | G300E | 3463627.27 | 27.18 | G300E | 361663.78 | 2.84
688 | Story17 | B71 | 50 MPa RC Beam (25 cm x 25 cm) | Beam | 50MPa | Concrete Rectangular | 250 | 250 | 625 | 4550 | 0.28 | 695.72 | G300E | 2435225 | 19.11 | G300E | 724917.38 | 5.69
689 | Story17 | B72 | 50 MPa RC Beam (25 cm x 25 cm) | Beam | 50MPa | Concrete Rectangular | 250 | 250 | 625 | 6950 | 0.43 | 1062.69 | G300E | 3117390.91 | 24.46 | G300E | 315593.18 | 2.48
690 | Story17 | B73 | 50 MPa RC Beam (25 cm x 25 cm) | Beam | 50MPa | Concrete Rectangular | 250 | 250 | 625 | 4550 | 0.28 | 695.72 | G300E | 2444975 | 19.18 | G300E | 406471.81 | 3.19
691 | Story17 | B74 | 50 MPa RC Beam (25 cm x 25 cm) | Beam | 50MPa | Concrete Rectangular | 250 | 250 | 625 | 6950 | 0.43 | 1062.69 | G300E | 4049638.64 | 31.77 | G300E | 75600.99 | 0.59
692 | Story17 | B75 | 50 MPa RC Beam (25 cm x 25 cm) | Beam | 50MPa | Concrete Rectangular | 250 | 250 | 625 | 4550 | 0.28 | 695.72 | G300E | 1081600 | 8.49 | G300E | 897975 | 7.05
693 | Story17 | B76 | 50 MPa RC Beam (25 cm x 25 cm) | Beam | 50MPa | Concrete Rectangular | 250 | 250 | 625 | 6950 | 0.43 | 1062.69 | G300E | 2784106.82 | 21.85 | G300E | 840634.09 | 6.6
694 | Story17 | B77 | 50 MPa RC Beam (25 cm x 25 cm) | Beam | 50MPa | Concrete Rectangular | 250 | 250 | 625 | 6950 | 0.43 | 1062.69 | G300E | 2467250 | 19.36 | G300E | 769554.55 | 6.04
695 | Story17 | B78 | 50 MPa RC Beam (25 cm x 25 cm) | Beam | 50MPa | Concrete Rectangular | 250 | 250 | 625 | 6950 | 0.43 | 1062.69 | G300E | 2393959.09 | 18.78 | G300E | 647297.73 | 5.08
696 | Story17 | B79 | 50 MPa RC Beam (25 cm x 25 cm) | Beam | 50MPa | Concrete Rectangular | 250 | 250 | 625 | 6950 | 0.43 | 1062.69 | G300E | 2290340.91 | 17.97 | G300E | 631186.36 | 4.95
697 | Story17 | B8 | 50 MPa RC Beam (25 cm x 25 cm) | Beam | 50MPa | Concrete Rectangular | 250 | 250 | 625 | 6950 | 0.43 | 1062.69 | G300E | 2290340.91 | 17.97 | G300E | 631186.36 | 4.95
698 | Story17 | B80 | 50 MPa RC Beam (25 cm x 25 cm) | Beam | 50MPa | Concrete Rectangular | 250 | 250 | 625 | 6950 | 0.43 | 1062.69 | G300E | 2393959.09 | 18.78 | G300E | 647297.73 | 5.08
699 | Story17 | B81 | 50 MPa RC Beam (25 cm x 25 cm) | Beam | 50MPa | Concrete Rectangular | 250 | 250 | 625 | 6950 | 0.43 | 1062.69 | G300E | 2467250 | 19.36 | G300E | 769554.55 | 6.04
700 | Story17 | B82 | 50 MPa RC Beam (25 cm x 25 cm) | Beam | 50MPa | Concrete Rectangular | 250 | 250 | 625 | 6950 | 0.43 | 1062.69 | G300E | 2784106.82 | 21.85 | G300E | 783770.45 | 6.15
701 | Story17 | B9 | 50 MPa RC Beam (25 cm x 25 cm) | Beam | 50MPa | Concrete Rectangular | 250 | 250 | 625 | 4550 | 0.28 | 695.72 | G300E | 2300350 | 18.05 | G300E | 744142.75 | 5.84
702 | Story18 | B1 | 50 MPa RC Beam (25 cm x 25 cm) | Beam | 50MPa | Concrete Rectangular | 250 | 250 | 625 | 4550 | 0.28 | 695.72 | G300E | 1815775 | 14.25 | G300E | 896025 | 7.03
703 | Story18 | B10 | 50 MPa RC Beam (25 cm x 25 cm) | Beam | 50MPa | Concrete Rectangular | 250 | 250 | 625 | 6950 | 0.43 | 1062.69 | G300E | 2399961.36 | 18.83 | G300E | 647297.73 | 5.08
704 | Story18 | B11 | 50 MPa RC Beam (25 cm x 25 cm) | Beam | 50MPa | Concrete Rectangular | 250 | 250 | 625 | 4550 | 0.28 | 695.72 | G300E | 2521025 | 19.78 | G300E | 725447.12 | 5.69
705 | Story18 | B12 | 50 MPa RC Beam (25 cm x 25 cm) | Beam | 50MPa | Concrete Rectangular | 250 | 250 | 625 | 6950 | 0.43 | 1062.69 | G300E | 2475779.55 | 19.43 | G300E | 771450 | 6.05
706 | Story18 | B13 | 50 MPa RC Beam (25 cm x 25 cm) | Beam | 50MPa | Concrete Rectangular | 250 | 250 | 625 | 4550 | 0.28 | 695.72 | G300E | 2451800 | 19.24 | G300E | 298696.94 | 2.34
707 | Story18 | B14 | 50 MPa RC Beam (25 cm x 25 cm) | Beam | 50MPa | Concrete Rectangular | 250 | 250 | 625 | 6950 | 0.43 | 1062.69 | G300E | 2717765.91 | 21.32 | G300E | 783770.45 | 6.15
708 | Story18 | B15 | 50 MPa RC Beam (25 cm x 25 cm) | Beam | 50MPa | Concrete Rectangular | 250 | 250 | 625 | 4550 | 0.28 | 695.72 | G300E | 1082575 | 8.49 | G300E | 896025 | 7.03
709 | Story18 | B16 | 50 MPa RC Beam (25 cm x 25 cm) | Beam | 50MPa | Concrete Rectangular | 250 | 250 | 625 | 4550 | 0.28 | 695.72 | G300E | 1795950 | 14.09 | G300E | 859950 | 6.75
710 | Story18 | B17 | 50 MPa RC Beam (25 cm x 25 cm) | Beam | 50MPa | Concrete Rectangular | 250 | 250 | 625 | 6950 | 0.43 | 1062.69 | G300E | 4110925 | 32.26 | G300E | 691207.51 | 5.42
711 | Story18 | B18 | 50 MPa RC Beam (25 cm x 25 cm) | Beam | 50MPa | Concrete Rectangular | 250 | 250 | 625 | 4550 | 0.28 | 695.72 | G300E | 2715700 | 21.31 | G300E | 71094.56 | 0.56
712 | Story18 | B19 | 50 MPa RC Beam (25 cm x 25 cm) | Beam | 50MPa | Concrete Rectangular | 250 | 250 | 625 | 6950 | 0.43 | 1062.69 | G300E | 3110440.91 | 24.41 | G300E | 611284.09 | 4.8
713 | Story18 | B2 | 50 MPa RC Beam (25 cm x 25 cm) | Beam | 50MPa | Concrete Rectangular | 250 | 250 | 625 | 6950 | 0.43 | 1062.69 | G300E | 2791056.82 | 21.9 | G300E | 847268.18 | 6.65
714 | Story18 | B20 | 50 MPa RC Beam (25 cm x 25 cm) | Beam | 50MPa | Concrete Rectangular | 250 | 250 | 625 | 4550 | 0.28 | 695.72 | G300E | 2536300 | 19.9 | G300E | 696746.38 | 5.47
715 | Story18 | B21 | 50 MPa RC Beam (25 cm x 25 cm) | Beam | 50MPa | Concrete Rectangular | 250 | 250 | 625 | 6950 | 0.43 | 1062.69 | G300E | 2532011.36 | 19.87 | G300E | 677256.97 | 5.31
716 | Story18 | B22 | 50 MPa RC Beam (25 cm x 25 cm) | Beam | 50MPa | Concrete Rectangular | 250 | 250 | 625 | 4800 | 0.3 | 733.94 | G300E | 2533440 | 19.88 | G300E | 745840.8 | 5.85
717 | Story18 | B23 | 50 MPa RC Beam (25 cm x 25 cm) | Beam | 50MPa | Concrete Rectangular | 250 | 250 | 625 | 6950 | 0.43 | 1062.69 | G300E | 2887725 | 22.66 | G300E | 638768.18 | 5.01
718 | Story18 | B24 | 50 MPa RC Beam (25 cm x 25 cm) | Beam | 50MPa | Concrete Rectangular | 250 | 250 | 625 | 4800 | 0.3 | 733.94 | G300E | 2451520 | 19.24 | G300E | 752320 | 5.9
719 | Story18 | B25 | 50 MPa RC Beam (25 cm x 25 cm) | Beam | 50MPa | Concrete Rectangular | 250 | 250 | 625 | 6950 | 0.43 | 1062.69 | G300E | 3443725 | 27.02 | G300E | 466861.51 | 3.66
720 | Story18 | B26 | 50 MPa RC Beam (25 cm x 25 cm) | Beam | 50MPa | Concrete Rectangular | 250 | 250 | 625 | 4550 | 0.28 | 695.72 | G300E | 2282150 | 17.91 | G300E | 696746.38 | 5.47
721 | Story18 | B27 | 50 MPa RC Beam (25 cm x 25 cm) | Beam | 50MPa | Concrete Rectangular | 250 | 250 | 625 | 6950 | 0.43 | 1062.69 | G300E | 3110756.82 | 24.41 | G300E | 315593.18 | 2.48
722 | Story18 | B28 | 50 MPa RC Beam (25 cm x 25 cm) | Beam | 50MPa | Concrete Rectangular | 250 | 250 | 625 | 4550 | 0.28 | 695.72 | G300E | 2158975 | 16.94 | G300E | 47396.38 | 0.37
723 | Story18 | B29 | 50 MPa RC Beam (25 cm x 25 cm) | Beam | 50MPa | Concrete Rectangular | 250 | 250 | 625 | 6950 | 0.43 | 1062.69 | G300E | 3963395.45 | 31.1 | G300E | 75187.15 | 0.59
724 | Story18 | B3 | 50 MPa RC Beam (25 cm x 25 cm) | Beam | 50MPa | Concrete Rectangular | 250 | 250 | 625 | 4550 | 0.28 | 695.72 | G300E | 2684825 | 21.07 | G300E | 405984.31 | 3.19
725 | Story18 | B30 | 50 MPa RC Beam (25 cm x 25 cm) | Beam | 50MPa | Concrete Rectangular | 250 | 250 | 625 | 4550 | 0.28 | 695.72 | G300E | 1060150 | 8.32 | G300E | 859950 | 6.75
726 | Story18 | B31 | 50 MPa RC Beam (25 cm x 25 cm) | Beam | 50MPa | Concrete Rectangular | 250 | 250 | 625 | 4550 | 0.28 | 695.72 | G300E | 1791400 | 14.06 | G300E | 781950 | 6.14
727 | Story18 | B32 | 50 MPa RC Beam (25 cm x 25 cm) | Beam | 50MPa | Concrete Rectangular | 250 | 250 | 625 | 6950 | 0.43 | 1062.69 | G300E | 4535822.73 | 35.59 | G300E | 789958.32 | 6.2
728 | Story18 | B33 | 50 MPa RC Beam (25 cm x 25 cm) | Beam | 50MPa | Concrete Rectangular | 250 | 250 | 625 | 4550 | 0.28 | 695.72 | G300E | 2010125 | 15.77 | G300E | 47396.38 | 0.37
729 | Story18 | B34 | 50 MPa RC Beam (25 cm x 25 cm) | Beam | 50MPa | Concrete Rectangular | 250 | 250 | 625 | 6950 | 0.43 | 1062.69 | G300E | 4073647.73 | 31.96 | G300E | 783982.11 | 6.15
730 | Story18 | B35 | 50 MPa RC Beam (25 cm x 25 cm) | Beam | 50MPa | Concrete Rectangular | 250 | 250 | 625 | 4550 | 0.28 | 695.72 | G300E | 1795300 | 14.09 | G300E | 432900 | 3.4
731 | Story18 | B36 | 50 MPa RC Beam (25 cm x 25 cm) | Beam | 50MPa | Concrete Rectangular | 250 | 250 | 625 | 7200 | 0.45 | 1100.92 | G300E | 4025739.13 | 31.59 | G300E | 752530.7 | 5.9
732 | Story18 | B4 | 50 MPa RC Beam (25 cm x 25 cm) | Beam | 50MPa | Concrete Rectangular | 250 | 250 | 625 | 6950 | 0.43 | 1062.69 | G300E | 2475779.55 | 19.43 | G300E | 773345.45 | 6.07
733 | Story18 | B40 | 50 MPa RC Beam (25 cm x 25 cm) | Beam | 50MPa | Concrete Rectangular | 250 | 250 | 625 | 6950 | 0.43 | 1062.69 | G300E | 3875984.78 | 30.41 | G300E | 726401.16 | 5.7
734 | Story18 | B41 | 50 MPa RC Beam (25 cm x 25 cm) | Beam | 50MPa | Concrete Rectangular | 250 | 250 | 625 | 4550 | 0.28 | 695.72 | G300E | 1383200 | 10.85 | G300E | 649350 | 5.1
735 | Story18 | B42 | 50 MPa RC Beam (25 cm x 25 cm) | Beam | 50MPa | Concrete Rectangular | 250 | 250 | 625 | 6950 | 0.43 | 1062.69 | G300E | 4074595.45 | 31.97 | G300E | 723327.57 | 5.68
736 | Story18 | B43 | 50 MPa RC Beam (25 cm x 25 cm) | Beam | 50MPa | Concrete Rectangular | 250 | 250 | 625 | 4550 | 0.28 | 695.72 | G300E | 1492725 | 11.71 | G300E | 0 | 0
737 | Story18 | B44 | 50 MPa RC Beam (25 cm x 25 cm) | Beam | 50MPa | Concrete Rectangular | 250 | 250 | 625 | 6950 | 0.43 | 1062.69 | G300E | 4535822.73 | 35.59 | G300E | 746362.87 | 5.86
738 | Story18 | B45 | 50 MPa RC Beam (25 cm x 25 cm) | Beam | 50MPa | Concrete Rectangular | 250 | 250 | 625 | 4550 | 0.28 | 695.72 | G300E | 1060150 | 8.32 | G300E | 781950 | 6.14
739 | Story18 | B46 | 50 MPa RC Beam (25 cm x 25 cm) | Beam | 50MPa | Concrete Rectangular | 250 | 250 | 625 | 4550 | 0.28 | 695.72 | G300E | 1795950 | 14.09 | G300E | 859950 | 6.75
740 | Story18 | B47 | 50 MPa RC Beam (25 cm x 25 cm) | Beam | 50MPa | Concrete Rectangular | 250 | 250 | 625 | 6950 | 0.43 | 1062.69 | G300E | 4535822.73 | 35.59 | G300E | 789958.32 | 6.2
741 | Story18 | B48 | 50 MPa RC Beam (25 cm x 25 cm) | Beam | 50MPa | Concrete Rectangular | 250 | 250 | 625 | 4550 | 0.28 | 695.72 | G300E | 2715700 | 21.31 | G300E | 71094.56 | 0.56
742 | Story18 | B49 | 50 MPa RC Beam (25 cm x 25 cm) | Beam | 50MPa | Concrete Rectangular | 250 | 250 | 625 | 6950 | 0.43 | 1062.69 | G300E | 4074279.55 | 31.97 | G300E | 784929.84 | 6.16
743 | Story18 | B5 | 50 MPa RC Beam (25 cm x 25 cm) | Beam | 50MPa | Concrete Rectangular | 250 | 250 | 625 | 4550 | 0.28 | 695.72 | G300E | 2598050 | 20.39 | G300E | 620491.62 | 4.87
744 | Story18 | B50 | 50 MPa RC Beam (25 cm x 25 cm) | Beam | 50MPa | Concrete Rectangular | 250 | 250 | 625 | 4550 | 0.28 | 695.72 | G300E | 2536950 | 19.91 | G300E | 696746.38 | 5.47
745 | Story18 | B51 | 50 MPa RC Beam (25 cm x 25 cm) | Beam | 50MPa | Concrete Rectangular | 250 | 250 | 625 | 7200 | 0.45 | 1100.92 | G300E | 4092104.35 | 32.11 | G300E | 752530.7 | 5.9
746 | Story18 | B52 | 50 MPa RC Beam (25 cm x 25 cm) | Beam | 50MPa | Concrete Rectangular | 250 | 250 | 625 | 4550 | 0.28 | 695.72 | G300E | 2381470 | 18.69 | G300E | 716776.67 | 5.62
747 | Story18 | B54 | 50 MPa RC Beam (25 cm x 25 cm) | Beam | 50MPa | Concrete Rectangular | 250 | 250 | 625 | 4550 | 0.28 | 695.72 | G300E | 2328083.33 | 18.27 | G300E | 716776.67 | 5.62
748 | Story18 | B55 | 50 MPa RC Beam (25 cm x 25 cm) | Beam | 50MPa | Concrete Rectangular | 250 | 250 | 625 | 6950 | 0.43 | 1062.69 | G300E | 3950017.39 | 30.99 | G300E | 726401.16 | 5.7
749 | Story18 | B56 | 50 MPa RC Beam (25 cm x 25 cm) | Beam | 50MPa | Concrete Rectangular | 250 | 250 | 625 | 4550 | 0.28 | 695.72 | G300E | 2282475 | 17.91 | G300E | 696746.38 | 5.47
750 | Story18 | B57 | 50 MPa RC Beam (25 cm x 25 cm) | Beam | 50MPa | Concrete Rectangular | 250 | 250 | 625 | 6950 | 0.43 | 1062.69 | G300E | 4074279.55 | 31.97 | G300E | 723327.57 | 5.68
751 | Story18 | B58 | 50 MPa RC Beam (25 cm x 25 cm) | Beam | 50MPa | Concrete Rectangular | 250 | 250 | 625 | 4550 | 0.28 | 695.72 | G300E | 2158975 | 16.94 | G300E | 47396.38 | 0.37
752 | Story18 | B59 | 50 MPa RC Beam (25 cm x 25 cm) | Beam | 50MPa | Concrete Rectangular | 250 | 250 | 625 | 6950 | 0.43 | 1062.69 | G300E | 4535822.73 | 35.59 | G300E | 746362.87 | 5.86
753 | Story18 | B6 | 50 MPa RC Beam (25 cm x 25 cm) | Beam | 50MPa | Concrete Rectangular | 250 | 250 | 625 | 6950 | 0.43 | 1062.69 | G300E | 2389641.67 | 18.75 | G300E | 651562.5 | 5.11
754 | Story18 | B60 | 50 MPa RC Beam (25 cm x 25 cm) | Beam | 50MPa | Concrete Rectangular | 250 | 250 | 625 | 4550 | 0.28 | 695.72 | G300E | 1060150 | 8.32 | G300E | 859950 | 6.75
755 | Story18 | B61 | 50 MPa RC Beam (25 cm x 25 cm) | Beam | 50MPa | Concrete Rectangular | 250 | 250 | 625 | 4550 | 0.28 | 695.72 | G300E | 1815775 | 14.25 | G300E | 896025 | 7.03
756 | Story18 | B62 | 50 MPa RC Beam (25 cm x 25 cm) | Beam | 50MPa | Concrete Rectangular | 250 | 250 | 625 | 6950 | 0.43 | 1062.69 | G300E | 4110609.09 | 32.25 | G300E | 691208.3 | 5.42
757 | Story18 | B63 | 50 MPa RC Beam (25 cm x 25 cm) | Beam | 50MPa | Concrete Rectangular | 250 | 250 | 625 | 4550 | 0.28 | 695.72 | G300E | 2684825 | 21.07 | G300E | 405979.44 | 3.19
758 | Story18 | B64 | 50 MPa RC Beam (25 cm x 25 cm) | Beam | 50MPa | Concrete Rectangular | 250 | 250 | 625 | 6950 | 0.43 | 1062.69 | G300E | 3110440.91 | 24.41 | G300E | 611284.09 | 4.8
759 | Story18 | B65 | 50 MPa RC Beam (25 cm x 25 cm) | Beam | 50MPa | Concrete Rectangular | 250 | 250 | 625 | 4550 | 0.28 | 695.72 | G300E | 2572375 | 20.18 | G300E | 617114.88 | 4.84
760 | Story18 | B66 | 50 MPa RC Beam (25 cm x 25 cm) | Beam | 50MPa | Concrete Rectangular | 250 | 250 | 625 | 6950 | 0.43 | 1062.69 | G300E | 3285770.45 | 25.78 | G300E | 677256.97 | 5.31
761 | Story18 | B67 | 50 MPa RC Beam (25 cm x 25 cm) | Beam | 50MPa | Concrete Rectangular | 250 | 250 | 625 | 4550 | 0.28 | 695.72 | G300E | 2383225 | 18.7 | G300E | 744142.75 | 5.84
762 | Story18 | B68 | 50 MPa RC Beam (25 cm x 25 cm) | Beam | 50MPa | Concrete Rectangular | 250 | 250 | 625 | 6950 | 0.43 | 1062.69 | G300E | 2893095.45 | 22.7 | G300E | 643506.82 | 5.05
763 | Story18 | B69 | 50 MPa RC Beam (25 cm x 25 cm) | Beam | 50MPa | Concrete Rectangular | 250 | 250 | 625 | 4550 | 0.28 | 695.72 | G300E | 2324400 | 18.24 | G300E | 744142.75 | 5.84
764 | Story18 | B7 | 50 MPa RC Beam (25 cm x 25 cm) | Beam | 50MPa | Concrete Rectangular | 250 | 250 | 625 | 4550 | 0.28 | 695.72 | G300E | 2385825 | 18.72 | G300E | 744142.75 | 5.84
765 | Story18 | B70 | 50 MPa RC Beam (25 cm x 25 cm) | Beam | 50MPa | Concrete Rectangular | 250 | 250 | 625 | 6950 | 0.43 | 1062.69 | G300E | 3443409.09 | 27.02 | G300E | 466861.51 | 3.66
766 | Story18 | B71 | 50 MPa RC Beam (25 cm x 25 cm) | Beam | 50MPa | Concrete Rectangular | 250 | 250 | 625 | 4550 | 0.28 | 695.72 | G300E | 2521025 | 19.78 | G300E | 725437.38 | 5.69
767 | Story18 | B72 | 50 MPa RC Beam (25 cm x 25 cm) | Beam | 50MPa | Concrete Rectangular | 250 | 250 | 625 | 6950 | 0.43 | 1062.69 | G300E | 3110440.91 | 24.41 | G300E | 315593.18 | 2.48
768 | Story18 | B73 | 50 MPa RC Beam (25 cm x 25 cm) | Beam | 50MPa | Concrete Rectangular | 250 | 250 | 625 | 4550 | 0.28 | 695.72 | G300E | 2451475 | 19.24 | G300E | 406913.81 | 3.19
769 | Story18 | B74 | 50 MPa RC Beam (25 cm x 25 cm) | Beam | 50MPa | Concrete Rectangular | 250 | 250 | 625 | 6950 | 0.43 | 1062.69 | G300E | 4037002.27 | 31.68 | G300E | 75187.15 | 0.59
770 | Story18 | B75 | 50 MPa RC Beam (25 cm x 25 cm) | Beam | 50MPa | Concrete Rectangular | 250 | 250 | 625 | 4550 | 0.28 | 695.72 | G300E | 1082575 | 8.49 | G300E | 896025 | 7.03
771 | Story18 | B76 | 50 MPa RC Beam (25 cm x 25 cm) | Beam | 50MPa | Concrete Rectangular | 250 | 250 | 625 | 6950 | 0.43 | 1062.69 | G300E | 2791372.73 | 21.9 | G300E | 847268.18 | 6.65
772 | Story18 | B77 | 50 MPa RC Beam (25 cm x 25 cm) | Beam | 50MPa | Concrete Rectangular | 250 | 250 | 625 | 6950 | 0.43 | 1062.69 | G300E | 2475779.55 | 19.43 | G300E | 771450 | 6.05
773 | Story18 | B78 | 50 MPa RC Beam (25 cm x 25 cm) | Beam | 50MPa | Concrete Rectangular | 250 | 250 | 625 | 6950 | 0.43 | 1062.69 | G300E | 2399961.36 | 18.83 | G300E | 647297.73 | 5.08
774 | Story18 | B79 | 50 MPa RC Beam (25 cm x 25 cm) | Beam | 50MPa | Concrete Rectangular | 250 | 250 | 625 | 6950 | 0.43 | 1062.69 | G300E | 2292236.36 | 17.99 | G300E | 631186.36 | 4.95
775 | Story18 | B8 | 50 MPa RC Beam (25 cm x 25 cm) | Beam | 50MPa | Concrete Rectangular | 250 | 250 | 625 | 6950 | 0.43 | 1062.69 | G300E | 2291920.45 | 17.98 | G300E | 631186.36 | 4.95
776 | Story18 | B80 | 50 MPa RC Beam (25 cm x 25 cm) | Beam | 50MPa | Concrete Rectangular | 250 | 250 | 625 | 6950 | 0.43 | 1062.69 | G300E | 2399961.36 | 18.83 | G300E | 647297.73 | 5.08
777 | Story18 | B81 | 50 MPa RC Beam (25 cm x 25 cm) | Beam | 50MPa | Concrete Rectangular | 250 | 250 | 625 | 6950 | 0.43 | 1062.69 | G300E | 2475779.55 | 19.43 | G300E | 771450 | 6.05
778 | Story18 | B82 | 50 MPa RC Beam (25 cm x 25 cm) | Beam | 50MPa | Concrete Rectangular | 250 | 250 | 625 | 6950 | 0.43 | 1062.69 | G300E | 2791372.73 | 21.9 | G300E | 783770.45 | 6.15
779 | Story18 | B9 | 50 MPa RC Beam (25 cm x 25 cm) | Beam | 50MPa | Concrete Rectangular | 250 | 250 | 625 | 4550 | 0.28 | 695.72 | G300E | 2323100 | 18.23 | G300E | 744142.75 | 5.84
780 | Story19 | B1 | 50 MPa RC Beam (25 cm x 25 cm) | Beam | 50MPa | Concrete Rectangular | 250 | 250 | 625 | 4562.5 | 0.29 | 697.63 | G300E | 1821415.18 | 14.29 | G300E | 899464.29 | 7.06
781 | Story19 | B10 | 50 MPa RC Beam (25 cm x 25 cm) | Beam | 50MPa | Concrete Rectangular | 250 | 250 | 625 | 6962.5 | 0.44 | 1064.6 | G300E | 2421051.14 | 19 | G300E | 650360.8 | 5.1
782 | Story19 | B11 | 50 MPa RC Beam (25 cm x 25 cm) | Beam | 50MPa | Concrete Rectangular | 250 | 250 | 625 | 4562.5 | 0.29 | 697.63 | G300E | 2567058.04 | 20.14 | G300E | 727893.92 | 5.71
783 | Story19 | B12 | 50 MPa RC Beam (25 cm x 25 cm) | Beam | 50MPa | Concrete Rectangular | 250 | 250 | 625 | 6962.5 | 0.44 | 1064.6 | G300E | 2500803.41 | 19.62 | G300E | 778534.09 | 6.11
784 | Story19 | B13 | 50 MPa RC Beam (25 cm x 25 cm) | Beam | 50MPa | Concrete Rectangular | 250 | 250 | 625 | 4562.5 | 0.29 | 697.63 | G300E | 2570968.75 | 20.17 | G300E | 299920.83 | 2.35
785 | Story19 | B14 | 50 MPa RC Beam (25 cm x 25 cm) | Beam | 50MPa | Concrete Rectangular | 250 | 250 | 625 | 6962.5 | 0.44 | 1064.6 | G300E | 2746073.3 | 21.55 | G300E | 787078.98 | 6.18
786 | Story19 | B15 | 50 MPa RC Beam (25 cm x 25 cm) | Beam | 50MPa | Concrete Rectangular | 250 | 250 | 625 | 4562.5 | 0.29 | 697.63 | G300E | 1089133.93 | 8.55 | G300E | 899464.29 | 7.06
787 | Story19 | B16 | 50 MPa RC Beam (25 cm x 25 cm) | Beam | 50MPa | Concrete Rectangular | 250 | 250 | 625 | 4562.5 | 0.29 | 697.63 | G300E | 1801209.82 | 14.13 | G300E | 862312.5 | 6.77
788 | Story19 | B17 | 50 MPa RC Beam (25 cm x 25 cm) | Beam | 50MPa | Concrete Rectangular | 250 | 250 | 625 | 6962.5 | 0.44 | 1064.6 | G300E | 4140472.16 | 32.49 | G300E | 687125.96 | 5.39
789 | Story19 | B18 | 50 MPa RC Beam (25 cm x 25 cm) | Beam | 50MPa | Concrete Rectangular | 250 | 250 | 625 | 4562.5 | 0.29 | 697.63 | G300E | 2735544.64 | 21.46 | G300E | 71289.88 | 0.56
790 | Story19 | B19 | 50 MPa RC Beam (25 cm x 25 cm) | Beam | 50MPa | Concrete Rectangular | 250 | 250 | 625 | 6962.5 | 0.44 | 1064.6 | G300E | 3124896.59 | 24.52 | G300E | 616181.25 | 4.83
791 | Story19 | B2 | 50 MPa RC Beam (25 cm x 25 cm) | Beam | 50MPa | Concrete Rectangular | 250 | 250 | 625 | 6962.5 | 0.44 | 1064.6 | G300E | 2819812.5 | 22.13 | G300E | 847842.61 | 6.65
792 | Story19 | B20 | 50 MPa RC Beam (25 cm x 25 cm) | Beam | 50MPa | Concrete Rectangular | 250 | 250 | 625 | 4562.5 | 0.29 | 697.63 | G300E | 2556955.36 | 20.06 | G300E | 698660.51 | 5.48
793 | Story19 | B21 | 50 MPa RC Beam (25 cm x 25 cm) | Beam | 50MPa | Concrete Rectangular | 250 | 250 | 625 | 6962.5 | 0.44 | 1064.6 | G300E | 2534033.52 | 19.88 | G300E | 678475.05 | 5.32
794 | Story19 | B22 | 50 MPa RC Beam (25 cm x 25 cm) | Beam | 50MPa | Concrete Rectangular | 250 | 250 | 625 | 4800 | 0.3 | 733.94 | G300E | 2560000 | 20.09 | G300E | 752560.8 | 5.9
795 | Story19 | B23 | 50 MPa RC Beam (25 cm x 25 cm) | Beam | 50MPa | Concrete Rectangular | 250 | 250 | 625 | 6962.5 | 0.44 | 1064.6 | G300E | 2876145.45 | 22.57 | G300E | 643714.77 | 5.05
796 | Story19 | B24 | 50 MPa RC Beam (25 cm x 25 cm) | Beam | 50MPa | Concrete Rectangular | 250 | 250 | 625 | 4800 | 0.3 | 733.94 | G300E | 2484800 | 19.5 | G300E | 761280 | 5.97
797 | Story19 | B25 | 50 MPa RC Beam (25 cm x 25 cm) | Beam | 50MPa | Concrete Rectangular | 250 | 250 | 625 | 6962.5 | 0.44 | 1064.6 | G300E | 3447703.41 | 27.05 | G300E | 467701.19 | 3.67
798 | Story19 | B26 | 50 MPa RC Beam (25 cm x 25 cm) | Beam | 50MPa | Concrete Rectangular | 250 | 250 | 625 | 4562.5 | 0.29 | 697.63 | G300E | 2313513.39 | 18.15 | G300E | 698660.51 | 5.48
799 | Story19 | B27 | 50 MPa RC Beam (25 cm x 25 cm) | Beam | 50MPa | Concrete Rectangular | 250 | 250 | 625 | 6962.5 | 0.44 | 1064.6 | G300E | 3125213.07 | 24.52 | G300E | 316160.8 | 2.48
800 | Story19 | B28 | 50 MPa RC Beam (25 cm x 25 cm) | Beam | 50MPa | Concrete Rectangular | 250 | 250 | 625 | 4562.5 | 0.29 | 697.63 | G300E | 2193910.71 | 17.21 | G300E | 47526.58 | 0.37
801 | Story19 | B29 | 50 MPa RC Beam (25 cm x 25 cm) | Beam | 50MPa | Concrete Rectangular | 250 | 250 | 625 | 6962.5 | 0.44 | 1064.6 | G300E | 3992993.75 | 31.33 | G300E | 285518.67 | 2.24
802 | Story19 | B3 | 50 MPa RC Beam (25 cm x 25 cm) | Beam | 50MPa | Concrete Rectangular | 250 | 250 | 625 | 4562.5 | 0.29 | 697.63 | G300E | 2722834.82 | 21.36 | G300E | 407757.14 | 3.2
803 | Story19 | B30 | 50 MPa RC Beam (25 cm x 25 cm) | Beam | 50MPa | Concrete Rectangular | 250 | 250 | 625 | 4562.5 | 0.29 | 697.63 | G300E | 1063062.5 | 8.34 | G300E | 862312.5 | 6.77
804 | Story19 | B31 | 50 MPa RC Beam (25 cm x 25 cm) | Beam | 50MPa | Concrete Rectangular | 250 | 250 | 625 | 4562.5 | 0.29 | 697.63 | G300E | 1795669.64 | 14.09 | G300E | 784098.21 | 6.15
805 | Story19 | B32 | 50 MPa RC Beam (25 cm x 25 cm) | Beam | 50MPa | Concrete Rectangular | 250 | 250 | 625 | 6962.5 | 0.44 | 1064.6 | G300E | 4596199.43 | 36.06 | G300E | 782834.23 | 6.14
806 | Story19 | B33 | 50 MPa RC Beam (25 cm x 25 cm) | Beam | 50MPa | Concrete Rectangular | 250 | 250 | 625 | 4562.5 | 0.29 | 697.63 | G300E | 2021839.29 | 15.86 | G300E | 0 | 0
807 | Story19 | B34 | 50 MPa RC Beam (25 cm x 25 cm) | Beam | 50MPa | Concrete Rectangular | 250 | 250 | 625 | 6962.5 | 0.44 | 1064.6 | G300E | 4139522.73 | 32.48 | G300E | 780644.99 | 6.13
808 | Story19 | B35 | 50 MPa RC Beam (25 cm x 25 cm) | Beam | 50MPa | Concrete Rectangular | 250 | 250 | 625 | 4562.5 | 0.29 | 697.63 | G300E | 1806098.21 | 14.17 | G300E | 651133.93 | 5.11
809 | Story19 | B36 | 50 MPa RC Beam (25 cm x 25 cm) | Beam | 50MPa | Concrete Rectangular | 250 | 250 | 625 | 7200 | 0.45 | 1100.92 | G300E | 4064556.52 | 31.89 | G300E | 752530.7 | 5.9
810 | Story19 | B4 | 50 MPa RC Beam (25 cm x 25 cm) | Beam | 50MPa | Concrete Rectangular | 250 | 250 | 625 | 6962.5 | 0.44 | 1064.6 | G300E | 2501119.89 | 19.62 | G300E | 781382.39 | 6.13
811 | Story19 | B40 | 50 MPa RC Beam (25 cm x 25 cm) | Beam | 50MPa | Concrete Rectangular | 250 | 250 | 625 | 6962.5 | 0.44 | 1064.6 | G300E | 3920492.93 | 30.76 | G300E | 727707.63 | 5.71
812 | Story19 | B41 | 50 MPa RC Beam (25 cm x 25 cm) | Beam | 50MPa | Concrete Rectangular | 250 | 250 | 625 | 4562.5 | 0.29 | 697.63 | G300E | 1389607.14 | 10.9 | G300E | 651133.93 | 5.11
813 | Story19 | B42 | 50 MPa RC Beam (25 cm x 25 cm) | Beam | 50MPa | Concrete Rectangular | 250 | 250 | 625 | 6962.5 | 0.44 | 1064.6 | G300E | 4140155.68 | 32.49 | G300E | 724628.52 | 5.69
814 | Story19 | B43 | 50 MPa RC Beam (25 cm x 25 cm) | Beam | 50MPa | Concrete Rectangular | 250 | 250 | 625 | 4562.5 | 0.29 | 697.63 | G300E | 1507580.36 | 11.83 | G300E | 0 | 0
815 | Story19 | B44 | 50 MPa RC Beam (25 cm x 25 cm) | Beam | 50MPa | Concrete Rectangular | 250 | 250 | 625 | 6962.5 | 0.44 | 1064.6 | G300E | 4596199.43 | 36.06 | G300E | 747705.25 | 5.87
816 | Story19 | B45 | 50 MPa RC Beam (25 cm x 25 cm) | Beam | 50MPa | Concrete Rectangular | 250 | 250 | 625 | 4562.5 | 0.29 | 697.63 | G300E | 1063062.5 | 8.34 | G300E | 784098.21 | 6.15
817 | Story19 | B46 | 50 MPa RC Beam (25 cm x 25 cm) | Beam | 50MPa | Concrete Rectangular | 250 | 250 | 625 | 4562.5 | 0.29 | 697.63 | G300E | 1801209.82 | 14.13 | G300E | 862312.5 | 6.77
818 | Story19 | B47 | 50 MPa RC Beam (25 cm x 25 cm) | Beam | 50MPa | Concrete Rectangular | 250 | 250 | 625 | 6962.5 | 0.44 | 1064.6 | G300E | 4596199.43 | 36.06 | G300E | 782834.23 | 6.14
819 | Story19 | B48 | 50 MPa RC Beam (25 cm x 25 cm) | Beam | 50MPa | Concrete Rectangular | 250 | 250 | 625 | 4562.5 | 0.29 | 697.63 | G300E | 2735544.64 | 21.46 | G300E | 71289.88 | 0.56
820 | Story19 | B49 | 50 MPa RC Beam (25 cm x 25 cm) | Beam | 50MPa | Concrete Rectangular | 250 | 250 | 625 | 6962.5 | 0.44 | 1064.6 | G300E | 4139522.73 | 32.48 | G300E | 780644.99 | 6.13
821 | Story19 | B5 | 50 MPa RC Beam (25 cm x 25 cm) | Beam | 50MPa | Concrete Rectangular | 250 | 250 | 625 | 4562.5 | 0.29 | 697.63 | G300E | 2640058.04 | 20.71 | G300E | 622799.99 | 4.89
822 | Story19 | B50 | 50 MPa RC Beam (25 cm x 25 cm) | Beam | 50MPa | Concrete Rectangular | 250 | 250 | 625 | 4562.5 | 0.29 | 697.63 | G300E | 2557607.14 | 20.07 | G300E | 698660.51 | 5.48
823 | Story19 | B51 | 50 MPa RC Beam (25 cm x 25 cm) | Beam | 50MPa | Concrete Rectangular | 250 | 250 | 625 | 7200 | 0.45 | 1100.92 | G300E | 4057043.48 | 31.83 | G300E | 752530.7 | 5.9
824 | Story19 | B52 | 50 MPa RC Beam (25 cm x 25 cm) | Beam | 50MPa | Concrete Rectangular | 250 | 250 | 625 | 4562.5 | 0.29 | 697.63 | G300E | 2415691.67 | 18.95 | G300E | 727262.5 | 5.71
825 | Story19 | B54 | 50 MPa RC Beam (25 cm x 25 cm) | Beam | 50MPa | Concrete Rectangular | 250 | 250 | 625 | 4562.5 | 0.29 | 697.63 | G300E | 2366112.5 | 18.57 | G300E | 727262.5 | 5.71
826 | Story19 | B55 | 50 MPa RC Beam (25 cm x 25 cm) | Beam | 50MPa | Concrete Rectangular | 250 | 250 | 625 | 6962.5 | 0.44 | 1064.6 | G300E | 3923822.83 | 30.79 | G300E | 727707.63 | 5.71
827 | Story19 | B56 | 50 MPa RC Beam (25 cm x 25 cm) | Beam | 50MPa | Concrete Rectangular | 250 | 250 | 625 | 4562.5 | 0.29 | 697.63 | G300E | 2313513.39 | 18.15 | G300E | 698660.51 | 5.48
828 | Story19 | B57 | 50 MPa RC Beam (25 cm x 25 cm) | Beam | 50MPa | Concrete Rectangular | 250 | 250 | 625 | 6962.5 | 0.44 | 1064.6 | G300E | 4139839.2 | 32.48 | G300E | 724628.52 | 5.69
829 | Story19 | B58 | 50 MPa RC Beam (25 cm x 25 cm) | Beam | 50MPa | Concrete Rectangular | 250 | 250 | 625 | 4562.5 | 0.29 | 697.63 | G300E | 2194236.61 | 17.22 | G300E | 47526.58 | 0.37
830 | Story19 | B59 | 50 MPa RC Beam (25 cm x 25 cm) | Beam | 50MPa | Concrete Rectangular | 250 | 250 | 625 | 6962.5 | 0.44 | 1064.6 | G300E | 4596199.43 | 36.06 | G300E | 747705.25 | 5.87
831 | Story19 | B6 | 50 MPa RC Beam (25 cm x 25 cm) | Beam | 50MPa | Concrete Rectangular | 250 | 250 | 625 | 6962.5 | 0.44 | 1064.6 | G300E | 2409605.21 | 18.91 | G300E | 654475 | 5.14
832 | Story19 | B60 | 50 MPa RC Beam (25 cm x 25 cm) | Beam | 50MPa | Concrete Rectangular | 250 | 250 | 625 | 4562.5 | 0.29 | 697.63 | G300E | 1063062.5 | 8.34 | G300E | 862312.5 | 6.77
833 | Story19 | B61 | 50 MPa RC Beam (25 cm x 25 cm) | Beam | 50MPa | Concrete Rectangular | 250 | 250 | 625 | 4562.5 | 0.29 | 697.63 | G300E | 1821415.18 | 14.29 | G300E | 899464.29 | 7.06
834 | Story19 | B62 | 50 MPa RC Beam (25 cm x 25 cm) | Beam | 50MPa | Concrete Rectangular | 250 | 250 | 625 | 6962.5 | 0.44 | 1064.6 | G300E | 4140472.16 | 32.49 | G300E | 687126.75 | 5.39
835 | Story19 | B63 | 50 MPa RC Beam (25 cm x 25 cm) | Beam | 50MPa | Concrete Rectangular | 250 | 250 | 625 | 4562.5 | 0.29 | 697.63 | G300E | 2722508.93 | 21.36 | G300E | 407751.44 | 3.2
836 | Story19 | B64 | 50 MPa RC Beam (25 cm x 25 cm) | Beam | 50MPa | Concrete Rectangular | 250 | 250 | 625 | 6962.5 | 0.44 | 1064.6 | G300E | 3125213.07 | 24.52 | G300E | 616181.25 | 4.83
837 | Story19 | B65 | 50 MPa RC Beam (25 cm x 25 cm) | Beam | 50MPa | Concrete Rectangular | 250 | 250 | 625 | 4562.5 | 0.29 | 697.63 | G300E | 2614312.5 | 20.51 | G300E | 619361.82 | 4.86
838 | Story19 | B66 | 50 MPa RC Beam (25 cm x 25 cm) | Beam | 50MPa | Concrete Rectangular | 250 | 250 | 625 | 6962.5 | 0.44 | 1064.6 | G300E | 3291047.16 | 25.82 | G300E | 678475.05 | 5.32
839 | Story19 | B67 | 50 MPa RC Beam (25 cm x 25 cm) | Beam | 50MPa | Concrete Rectangular | 250 | 250 | 625 | 4562.5 | 0.29 | 697.63 | G300E | 2422361.61 | 19.01 | G300E | 746187.1 | 5.85
840 | Story19 | B68 | 50 MPa RC Beam (25 cm x 25 cm) | Beam | 50MPa | Concrete Rectangular | 250 | 250 | 625 | 6962.5 | 0.44 | 1064.6 | G300E | 2881209.09 | 22.61 | G300E | 648461.93 | 5.09
841 | Story19 | B69 | 50 MPa RC Beam (25 cm x 25 cm) | Beam | 50MPa | Concrete Rectangular | 250 | 250 | 625 | 4562.5 | 0.29 | 697.63 | G300E | 2367285.71 | 18.57 | G300E | 746187.1 | 5.85
842 | Story19 | B7 | 50 MPa RC Beam (25 cm x 25 cm) | Beam | 50MPa | Concrete Rectangular | 250 | 250 | 625 | 4562.5 | 0.29 | 697.63 | G300E | 2424968.75 | 19.03 | G300E | 722423.81 | 5.67
843 | Story19 | B70 | 50 MPa RC Beam (25 cm x 25 cm) | Beam | 50MPa | Concrete Rectangular | 250 | 250 | 625 | 6962.5 | 0.44 | 1064.6 | G300E | 3447703.41 | 27.05 | G300E | 467701.19 | 3.67
844 | Story19 | B71 | 50 MPa RC Beam (25 cm x 25 cm) | Beam | 50MPa | Concrete Rectangular | 250 | 250 | 625 | 4562.5 | 0.29 | 697.63 | G300E | 2567058.04 | 20.14 | G300E | 727884.96 | 5.71
845 | Story19 | B72 | 50 MPa RC Beam (25 cm x 25 cm) | Beam | 50MPa | Concrete Rectangular | 250 | 250 | 625 | 6962.5 | 0.44 | 1064.6 | G300E | 3125213.07 | 24.52 | G300E | 316160.8 | 2.48
846 | Story19 | B73 | 50 MPa RC Beam (25 cm x 25 cm) | Beam | 50MPa | Concrete Rectangular | 250 | 250 | 625 | 4562.5 | 0.29 | 697.63 | G300E | 2570968.75 | 20.17 | G300E | 408435 | 3.2
847 | Story19 | B74 | 50 MPa RC Beam (25 cm x 25 cm) | Beam | 50MPa | Concrete Rectangular | 250 | 250 | 625 | 6962.5 | 0.44 | 1064.6 | G300E | 4066732.95 | 31.91 | G300E | 285518.67 | 2.24
848 | Story19 | B75 | 50 MPa RC Beam (25 cm x 25 cm) | Beam | 50MPa | Concrete Rectangular | 250 | 250 | 625 | 4562.5 | 0.29 | 697.63 | G300E | 1089133.93 | 8.55 | G300E | 899464.29 | 7.06
849 | Story19 | B76 | 50 MPa RC Beam (25 cm x 25 cm) | Beam | 50MPa | Concrete Rectangular | 250 | 250 | 625 | 6962.5 | 0.44 | 1064.6 | G300E | 2819812.5 | 22.13 | G300E | 847842.61 | 6.65
850 | Story19 | B77 | 50 MPa RC Beam (25 cm x 25 cm) | Beam | 50MPa | Concrete Rectangular | 250 | 250 | 625 | 6962.5 | 0.44 | 1064.6 | G300E | 2500803.41 | 19.62 | G300E | 778534.09 | 6.11
851 | Story19 | B78 | 50 MPa RC Beam (25 cm x 25 cm) | Beam | 50MPa | Concrete Rectangular | 250 | 250 | 625 | 6962.5 | 0.44 | 1064.6 | G300E | 2421051.14 | 19 | G300E | 650360.8 | 5.1
852 | Story19 | B79 | 50 MPa RC Beam (25 cm x 25 cm) | Beam | 50MPa | Concrete Rectangular | 250 | 250 | 625 | 6962.5 | 0.44 | 1064.6 | G300E | 2308385.23 | 18.11 | G300E | 632321.59 | 4.96
853 | Story19 | B8 | 50 MPa RC Beam (25 cm x 25 cm) | Beam | 50MPa | Concrete Rectangular | 250 | 250 | 625 | 6962.5 | 0.44 | 1064.6 | G300E | 2307435.8 | 18.1 | G300E | 632321.59 | 4.96
854 | Story19 | B80 | 50 MPa RC Beam (25 cm x 25 cm) | Beam | 50MPa | Concrete Rectangular | 250 | 250 | 625 | 6962.5 | 0.44 | 1064.6 | G300E | 2421051.14 | 19 | G300E | 650360.8 | 5.1
855 | Story19 | B81 | 50 MPa RC Beam (25 cm x 25 cm) | Beam | 50MPa | Concrete Rectangular | 250 | 250 | 625 | 6962.5 | 0.44 | 1064.6 | G300E | 2500803.41 | 19.62 | G300E | 778534.09 | 6.11
856 | Story19 | B82 | 50 MPa RC Beam (25 cm x 25 cm) | Beam | 50MPa | Concrete Rectangular | 250 | 250 | 625 | 6962.5 | 0.44 | 1064.6 | G300E | 2819812.5 | 22.13 | G300E | 787078.98 | 6.18
857 | Story19 | B9 | 50 MPa RC Beam (25 cm x 25 cm) | Beam | 50MPa | Concrete Rectangular | 250 | 250 | 625 | 4562.5 | 0.29 | 697.63 | G300E | 2365656.25 | 18.56 | G300E | 746187.1 | 5.85
858 | Story2 | B1 | 50 MPa RC Beam (25 cm x 25 cm) | Beam | 50MPa | Concrete Rectangular | 250 | 250 | 625 | 4462.5 | 0.28 | 682.34 | G300E | 1770337.5 | 13.89 | G300E | 838631.25 | 6.58
859 | Story2 | B10 | 50 MPa RC Beam (25 cm x 25 cm) | Beam | 50MPa | Concrete Rectangular | 250 | 250 | 625 | 6862.5 | 0.43 | 1049.31 | G300E | 2261817.61 | 17.75 | G300E | 623239.77 | 4.89
860 | Story2 | B11 | 50 MPa RC Beam (25 cm x 25 cm) | Beam | 50MPa | Concrete Rectangular | 250 | 250 | 625 | 4462.5 | 0.28 | 682.34 | G300E | 1702762.5 | 13.36 | G300E | 258772.41 | 2.03
861 | Story2 | B12 | 50 MPa RC Beam (25 cm x 25 cm) | Beam | 50MPa | Concrete Rectangular | 250 | 250 | 625 | 6862.5 | 0.43 | 1049.31 | G300E | 2238422.73 | 17.56 | G300E | 623239.77 | 4.89
862 | Story2 | B13 | 50 MPa RC Beam (25 cm x 25 cm) | Beam | 50MPa | Concrete Rectangular | 250 | 250 | 625 | 4462.5 | 0.28 | 682.34 | G300E | 1744518.75 | 13.69 | G300E | 364916.16 | 2.86
863 | Story2 | B14 | 50 MPa RC Beam (25 cm x 25 cm) | Beam | 50MPa | Concrete Rectangular | 250 | 250 | 625 | 6862.5 | 0.43 | 1049.31 | G300E | 2579988.07 | 20.24 | G300E | 623239.77 | 4.89
864 | Story2 | B15 | 50 MPa RC Beam (25 cm x 25 cm) | Beam | 50MPa | Concrete Rectangular | 250 | 250 | 625 | 4462.5 | 0.28 | 682.34 | G300E | 1195312.5 | 9.38 | G300E | 838631.25 | 6.58
865 | Story2 | B16 | 50 MPa RC Beam (25 cm x 25 cm) | Beam | 50MPa | Concrete Rectangular | 250 | 250 | 625 | 4462.5 | 0.28 | 682.34 | G300E | 1753443.75 | 13.76 | G300E | 815681.25 | 6.4
866 | Story2 | B17 | 50 MPa RC Beam (25 cm x 25 cm) | Beam | 50MPa | Concrete Rectangular | 250 | 250 | 625 | 6862.5 | 0.43 | 1049.31 | G300E | 3335486.93 | 26.17 | G300E | 700183.99 | 5.49
867 | Story2 | B18 | 50 MPa RC Beam (25 cm x 25 cm) | Beam | 50MPa | Concrete Rectangular | 250 | 250 | 625 | 4462.5 | 0.28 | 682.34 | G300E | 1823887.5 | 14.31 | G300E | 364916.16 | 2.86
868 | Story2 | B19 | 50 MPa RC Beam (25 cm x 25 cm) | Beam | 50MPa | Concrete Rectangular | 250 | 250 | 625 | 6862.5 | 0.43 | 1049.31 | G300E | 2787422.73 | 21.87 | G300E | 609202.84 | 4.78
869 | Story2 | B2 | 50 MPa RC Beam (25 cm x 25 cm) | Beam | 50MPa | Concrete Rectangular | 250 | 250 | 625 | 6862.5 | 0.43 | 1049.31 | G300E | 2652668.18 | 20.81 | G300E | 685938.07 | 5.38
870 | Story2 | B20 | 50 MPa RC Beam (25 cm x 25 cm) | Beam | 50MPa | Concrete Rectangular | 250 | 250 | 625 | 4462.5 | 0.28 | 682.34 | G300E | 1738462.5 | 13.64 | G300E | 0 | 0
871 | Story2 | B21 | 50 MPa RC Beam (25 cm x 25 cm) | Beam | 50MPa | Concrete Rectangular | 250 | 250 | 625 | 6862.5 | 0.43 | 1049.31 | G300E | 2830469.32 | 22.21 | G300E | 668730.35 | 5.25
872 | Story2 | B22 | 50 MPa RC Beam (25 cm x 25 cm) | Beam | 50MPa | Concrete Rectangular | 250 | 250 | 625 | 4800 | 0.3 | 733.94 | G300E | 2075200 | 16.28 | G300E | 662693.6 | 5.2
873 | Story2 | B23 | 50 MPa RC Beam (25 cm x 25 cm) | Beam | 50MPa | Concrete Rectangular | 250 | 250 | 625 | 6862.5 | 0.43 | 1049.31 | G300E | 2470811.93 | 19.39 | G300E | 623239.77 | 4.89
874 | Story2 | B24 | 50 MPa RC Beam (25 cm x 25 cm) | Beam | 50MPa | Concrete Rectangular | 250 | 250 | 625 | 4800 | 0.3 | 733.94 | G300E | 1799680 | 14.12 | G300E | 745920 | 5.85
875 | Story2 | B25 | 50 MPa RC Beam (25 cm x 25 cm) | Beam | 50MPa | Concrete Rectangular | 250 | 250 | 625 | 6862.5 | 0.43 | 1049.31 | G300E | 2903773.3 | 22.78 | G300E | 334365.17 | 2.62
876 | Story2 | B26 | 50 MPa RC Beam (25 cm x 25 cm) | Beam | 50MPa | Concrete Rectangular | 250 | 250 | 625 | 4462.5 | 0.28 | 682.34 | G300E | 1503543.75 | 11.8 | G300E | 0 | 0
877 | Story2 | B27 | 50 MPa RC Beam (25 cm x 25 cm) | Beam | 50MPa | Concrete Rectangular | 250 | 250 | 625 | 6862.5 | 0.43 | 1049.31 | G300E | 2787422.73 | 21.87 | G300E | 0 | 0
878 | Story2 | B28 | 50 MPa RC Beam (25 cm x 25 cm) | Beam | 50MPa | Concrete Rectangular | 250 | 250 | 625 | 4462.5 | 0.28 | 682.34 | G300E | 1532231.25 | 12.02 | G300E | 0 | 0
879 | Story2 | B29 | 50 MPa RC Beam (25 cm x 25 cm) | Beam | 50MPa | Concrete Rectangular | 250 | 250 | 625 | 6862.5 | 0.43 | 1049.31 | G300E | 3335486.93 | 26.17 | G300E | 402601.04 | 3.16
880 | Story2 | B3 | 50 MPa RC Beam (25 cm x 25 cm) | Beam | 50MPa | Concrete Rectangular | 250 | 250 | 625 | 4462.5 | 0.28 | 682.34 | G300E | 2019281.25 | 15.84 | G300E | 388158.61 | 3.05
881 | Story2 | B30 | 50 MPa RC Beam (25 cm x 25 cm) | Beam | 50MPa | Concrete Rectangular | 250 | 250 | 625 | 4462.5 | 0.28 | 682.34 | G300E | 1188300 | 9.32 | G300E | 815681.25 | 6.4
882 | Story2 | B31 | 50 MPa RC Beam (25 cm x 25 cm) | Beam | 50MPa | Concrete Rectangular | 250 | 250 | 625 | 4462.5 | 0.28 | 682.34 | G300E | 1754400 | 13.77 | G300E | 805162.5 | 6.32
883 | Story2 | B32 | 50 MPa RC Beam (25 cm x 25 cm) | Beam | 50MPa | Concrete Rectangular | 250 | 250 | 625 | 6862.5 | 0.43 | 1049.31 | G300E | 3295559.66 | 25.86 | G300E | 688018.65 | 5.4
884 | Story2 | B33 | 50 MPa RC Beam (25 cm x 25 cm) | Beam | 50MPa | Concrete Rectangular | 250 | 250 | 625 | 4462.5 | 0.28 | 682.34 | G300E | 1794243.75 | 14.08 | G300E | 46484.91 | 0.36
885 | Story2 | B34 | 50 MPa RC Beam (25 cm x 25 cm) | Beam | 50MPa | Concrete Rectangular | 250 | 250 | 625 | 6862.5 | 0.43 | 1049.31 | G300E | 2797404.55 | 21.95 | G300E | 607331.25 | 4.77
886 | Story2 | B35 | 50 MPa RC Beam (25 cm x 25 cm) | Beam | 50MPa | Concrete Rectangular | 250 | 250 | 625 | 4462.5 | 0.28 | 682.34 | G300E | 1677900 | 13.17 | G300E | 0 | 0
887 | Story2 | B36 | 50 MPa RC Beam (25 cm x 25 cm) | Beam | 50MPa | Concrete Rectangular | 250 | 250 | 625 | 7200 | 0.45 | 1100.92 | G300E | 3142956.52 | 24.66 | G300E | 729704.35 | 5.73
888 | Story2 | B4 | 50 MPa RC Beam (25 cm x 25 cm) | Beam | 50MPa | Concrete Rectangular | 250 | 250 | 625 | 6862.5 | 0.43 | 1049.31 | G300E | 2238422.73 | 17.56 | G300E | 623239.77 | 4.89
889 | Story2 | B40 | 50 MPa RC Beam (25 cm x 25 cm) | Beam | 50MPa | Concrete Rectangular | 250 | 250 | 625 | 6862.5 | 0.43 | 1049.31 | G300E | 2988171.2 | 23.45 | G300E | 397428.26 | 3.12
890 | Story2 | B41 | 50 MPa RC Beam (25 cm x 25 cm) | Beam | 50MPa | Concrete Rectangular | 250 | 250 | 625 | 4462.5 | 0.28 | 682.34 | G300E | 1445212.5 | 11.34 | G300E | 0 | 0
891 | Story2 | B42 | 50 MPa RC Beam (25 cm x 25 cm) | Beam | 50MPa | Concrete Rectangular | 250 | 250 | 625 | 6862.5 | 0.43 | 1049.31 | G300E | 2797716.48 | 21.95 | G300E | 0 | 0
892 | Story2 | B43 | 50 MPa RC Beam (25 cm x 25 cm) | Beam | 50MPa | Concrete Rectangular | 250 | 250 | 625 | 4462.5 | 0.28 | 682.34 | G300E | 1507687.5 | 11.83 | G300E | 0 | 0
893 | Story2 | B44 | 50 MPa RC Beam (25 cm x 25 cm) | Beam | 50MPa | Concrete Rectangular | 250 | 250 | 625 | 6862.5 | 0.43 | 1049.31 | G300E | 3295559.66 | 25.86 | G300E | 298727.74 | 2.34
894 | Story2 | B45 | 50 MPa RC Beam (25 cm x 25 cm) | Beam | 50MPa | Concrete Rectangular | 250 | 250 | 625 | 4462.5 | 0.28 | 682.34 | G300E | 1188300 | 9.32 | G300E | 805162.5 | 6.32
895 | Story2 | B46 | 50 MPa RC Beam (25 cm x 25 cm) | Beam | 50MPa | Concrete Rectangular | 250 | 250 | 625 | 4462.5 | 0.28 | 682.34 | G300E | 1753443.75 | 13.76 | G300E | 815681.25 | 6.4
896 | Story2 | B47 | 50 MPa RC Beam (25 cm x 25 cm) | Beam | 50MPa | Concrete Rectangular | 250 | 250 | 625 | 6862.5 | 0.43 | 1049.31 | G300E | 3295559.66 | 25.86 | G300E | 688018.65 | 5.4
897 | Story2 | B48 | 50 MPa RC Beam (25 cm x 25 cm) | Beam | 50MPa | Concrete Rectangular | 250 | 250 | 625 | 4462.5 | 0.28 | 682.34 | G300E | 1824525 | 14.32 | G300E | 364916.16 | 2.86
898 | Story2 | B49 | 50 MPa RC Beam (25 cm x 25 cm) | Beam | 50MPa | Concrete Rectangular | 250 | 250 | 625 | 6862.5 | 0.43 | 1049.31 | G300E | 2797716.48 | 21.95 | G300E | 607331.25 | 4.77
899 | Story2 | B5 | 50 MPa RC Beam (25 cm x 25 cm) | Beam | 50MPa | Concrete Rectangular | 250 | 250 | 625 | 4462.5 | 0.28 | 682.34 | G300E | 1858631.25 | 14.58 | G300E | 364916.16 | 2.86
900 | Story2 | B50 | 50 MPa RC Beam (25 cm x 25 cm) | Beam | 50MPa | Concrete Rectangular | 250 | 250 | 625 | 4462.5 | 0.28 | 682.34 | G300E | 1739100 | 13.65 | G300E | 0 | 0
901 | Story2 | B51 | 50 MPa RC Beam (25 cm x 25 cm) | Beam | 50MPa | Concrete Rectangular | 250 | 250 | 625 | 7200 | 0.45 | 1100.92 | G300E | 3138260.87 | 24.62 | G300E | 729704.35 | 5.73
902 | Story2 | B52 | 50 MPa RC Beam (25 cm x 25 cm) | Beam | 50MPa | Concrete Rectangular | 250 | 250 | 625 | 4462.5 | 0.28 | 682.34 | G300E | 1796305 | 14.09 | G300E | 693472.5 | 5.44
903 | Story2 | B54 | 50 MPa RC Beam (25 cm x 25 cm) | Beam | 50MPa | Concrete Rectangular | 250 | 250 | 625 | 4462.5 | 0.28 | 682.34 | G300E | 1675222.5 | 13.14 | G300E | 693472.5 | 5.44
904 | Story2 | B55 | 50 MPa RC Beam (25 cm x 25 cm) | Beam | 50MPa | Concrete Rectangular | 250 | 250 | 625 | 6862.5 | 0.43 | 1049.31 | G300E | 2991154.89 | 23.47 | G300E | 397428.26 | 3.12
905 | Story2 | B56 | 50 MPa RC Beam (25 cm x 25 cm) | Beam | 50MPa | Concrete Rectangular | 250 | 250 | 625 | 4462.5 | 0.28 | 682.34 | G300E | 1503543.75 | 11.8 | G300E | 0 | 0
906 | Story2 | B57 | 50 MPa RC Beam (25 cm x 25 cm) | Beam | 50MPa | Concrete Rectangular | 250 | 250 | 625 | 6862.5 | 0.43 | 1049.31 | G300E | 2797716.48 | 21.95 | G300E | 0 | 0
907 | Story2 | B58 | 50 MPa RC Beam (25 cm x 25 cm) | Beam | 50MPa | Concrete Rectangular | 250 | 250 | 625 | 4462.5 | 0.28 | 682.34 | G300E | 1532550 | 12.02 | G300E | 0 | 0
908 | Story2 | B59 | 50 MPa RC Beam (25 cm x 25 cm) | Beam | 50MPa | Concrete Rectangular | 250 | 250 | 625 | 6862.5 | 0.43 | 1049.31 | G300E | 3295559.66 | 25.86 | G300E | 298727.74 | 2.34
909 | Story2 | B6 | 50 MPa RC Beam (25 cm x 25 cm) | Beam | 50MPa | Concrete Rectangular | 250 | 250 | 625 | 6862.5 | 0.43 | 1049.31 | G300E | 2257190.62 | 17.71 | G300E | 580739.06 | 4.56
910 | Story2 | B60 | 50 MPa RC Beam (25 cm x 25 cm) | Beam | 50MPa | Concrete Rectangular | 250 | 250 | 625 | 4462.5 | 0.28 | 682.34 | G300E | 1188300 | 9.32 | G300E | 815681.25 | 6.4
911 | Story2 | B61 | 50 MPa RC Beam (25 cm x 25 cm) | Beam | 50MPa | Concrete Rectangular | 250 | 250 | 625 | 4462.5 | 0.28 | 682.34 | G300E | 1770337.5 | 13.89 | G300E | 838631.25 | 6.58
912 | Story2 | B62 | 50 MPa RC Beam (25 cm x 25 cm) | Beam | 50MPa | Concrete Rectangular | 250 | 250 | 625 | 6862.5 | 0.43 | 1049.31 | G300E | 3335486.93 | 26.17 | G300E | 700183.99 | 5.49
913 | Story2 | B63 | 50 MPa RC Beam (25 cm x 25 cm) | Beam | 50MPa | Concrete Rectangular | 250 | 250 | 625 | 4462.5 | 0.28 | 682.34 | G300E | 2019281.25 | 15.84 | G300E | 388158.61 | 3.05
914 | Story2 | B64 | 50 MPa RC Beam (25 cm x 25 cm) | Beam | 50MPa | Concrete Rectangular | 250 | 250 | 625 | 6862.5 | 0.43 | 1049.31 | G300E | 2787422.73 | 21.87 | G300E | 609202.84 | 4.78
915 | Story2 | B65 | 50 MPa RC Beam (25 cm x 25 cm) | Beam | 50MPa | Concrete Rectangular | 250 | 250 | 625 | 4462.5 | 0.28 | 682.34 | G300E | 1846837.5 | 14.49 | G300E | 364916.16 | 2.86
916 | Story2 | B66 | 50 MPa RC Beam (25 cm x 25 cm) | Beam | 50MPa | Concrete Rectangular | 250 | 250 | 625 | 6862.5 | 0.43 | 1049.31 | G300E | 2903461.36 | 22.78 | G300E | 645985.06 | 5.07
917 | Story2 | B67 | 50 MPa RC Beam (25 cm x 25 cm) | Beam | 50MPa | Concrete Rectangular | 250 | 250 | 625 | 4462.5 | 0.28 | 682.34 | G300E | 1755037.5 | 13.77 | G300E | 341673.7 | 2.68
918 | Story2 | B68 | 50 MPa RC Beam (25 cm x 25 cm) | Beam | 50MPa | Concrete Rectangular | 250 | 250 | 625 | 6862.5 | 0.43 | 1049.31 | G300E | 2475490.91 | 19.42 | G300E | 623239.77 | 4.89
919 | Story2 | B69 | 50 MPa RC Beam (25 cm x 25 cm) | Beam | 50MPa | Concrete Rectangular | 250 | 250 | 625 | 4462.5 | 0.28 | 682.34 | G300E | 1724756.25 | 13.53 | G300E | 447817.45 | 3.51
920 | Story2 | B7 | 50 MPa RC Beam (25 cm x 25 cm) | Beam | 50MPa | Concrete Rectangular | 250 | 250 | 625 | 4462.5 | 0.28 | 682.34 | G300E | 1756631.25 | 13.78 | G300E | 341673.7 | 2.68
921 | Story2 | B70 | 50 MPa RC Beam (25 cm x 25 cm) | Beam | 50MPa | Concrete Rectangular | 250 | 250 | 625 | 6862.5 | 0.43 | 1049.31 | G300E | 2903461.36 | 22.78 | G300E | 334365.17 | 2.62
922 | Story2 | B71 | 50 MPa RC Beam (25 cm x 25 cm) | Beam | 50MPa | Concrete Rectangular | 250 | 250 | 625 | 4462.5 | 0.28 | 682.34 | G300E | 1702762.5 | 13.36 | G300E | 258772.41 | 2.03
923 | Story2 | B72 | 50 MPa RC Beam (25 cm x 25 cm) | Beam | 50MPa | Concrete Rectangular | 250 | 250 | 625 | 6862.5 | 0.43 | 1049.31 | G300E | 2787422.73 | 21.87 | G300E | 0 | 0
924 | Story2 | B73 | 50 MPa RC Beam (25 cm x 25 cm) | Beam | 50MPa | Concrete Rectangular | 250 | 250 | 625 | 4462.5 | 0.28 | 682.34 | G300E | 1744518.75 | 13.69 | G300E | 364916.16 | 2.86
925 | Story2 | B74 | 50 MPa RC Beam (25 cm x 25 cm) | Beam | 50MPa | Concrete Rectangular | 250 | 250 | 625 | 6862.5 | 0.43 | 1049.31 | G300E | 3335486.93 | 26.17 | G300E | 402601.04 | 3.16
926 | Story2 | B75 | 50 MPa RC Beam (25 cm x 25 cm) | Beam | 50MPa | Concrete Rectangular | 250 | 250 | 625 | 4462.5 | 0.28 | 682.34 | G300E | 1195312.5 | 9.38 | G300E | 838631.25 | 6.58
927 | Story2 | B76 | 50 MPa RC Beam (25 cm x 25 cm) | Beam | 50MPa | Concrete Rectangular | 250 | 250 | 625 | 6862.5 | 0.43 | 1049.31 | G300E | 2652668.18 | 20.81 | G300E | 685938.07 | 5.38
928 | Story2 | B77 | 50 MPa RC Beam (25 cm x 25 cm) | Beam | 50MPa | Concrete Rectangular | 250 | 250 | 625 | 6862.5 | 0.43 | 1049.31 | G300E | 2238422.73 | 17.56 | G300E | 623239.77 | 4.89
929 | Story2 | B78 | 50 MPa RC Beam (25 cm x 25 cm) | Beam | 50MPa | Concrete Rectangular | 250 | 250 | 625 | 6862.5 | 0.43 | 1049.31 | G300E | 2261817.61 | 17.75 | G300E | 623239.77 | 4.89
930 | Story2 | B79 | 50 MPa RC Beam (25 cm x 25 cm) | Beam | 50MPa | Concrete Rectangular | 250 | 250 | 625 | 6862.5 | 0.43 | 1049.31 | G300E | 2257138.64 | 17.71 | G300E | 623239.77 | 4.89
931 | Story2 | B8 | 50 MPa RC Beam (25 cm x 25 cm) | Beam | 50MPa | Concrete Rectangular | 250 | 250 | 625 | 6862.5 | 0.43 | 1049.31 | G300E | 2257450.57 | 17.71 | G300E | 623239.77 | 4.89
932 | Story2 | B80 | 50 MPa RC Beam (25 cm x 25 cm) | Beam | 50MPa | Concrete Rectangular | 250 | 250 | 625 | 6862.5 | 0.43 | 1049.31 | G300E | 2261817.61 | 17.75 | G300E | 623239.77 | 4.89
933 | Story2 | B81 | 50 MPa RC Beam (25 cm x 25 cm) | Beam | 50MPa | Concrete Rectangular | 250 | 250 | 625 | 6862.5 | 0.43 | 1049.31 | G300E | 2238422.73 | 17.56 | G300E | 623239.77 | 4.89
934 | Story2 | B82 | 50 MPa RC Beam (25 cm x 25 cm) | Beam | 50MPa | Concrete Rectangular | 250 | 250 | 625 | 6862.5 | 0.43 | 1049.31 | G300E | 2579988.07 | 20.24 | G300E | 623239.77 | 4.89
935 | Story2 | B9 | 50 MPa RC Beam (25 cm x 25 cm) | Beam | 50MPa | Concrete Rectangular | 250 | 250 | 625 | 4462.5 | 0.28 | 682.34 | G300E | 1723481.25 | 13.52 | G300E | 447817.45 | 3.51
936 | Story20 | B1 | 50 MPa RC Beam (25 cm x 25 cm) | Beam | 50MPa | Concrete Rectangular | 250 | 250 | 625 | 4562.5 | 0.29 | 697.63 | G300E | 1815223.21 | 14.24 | G300E | 897508.93 | 7.04
937 | Story20 | B10 | 50 MPa RC Beam (25 cm x 25 cm) | Beam | 50MPa | Concrete Rectangular | 250 | 250 | 625 | 6962.5 | 0.44 | 1064.6 | G300E | 2426747.73 | 19.04 | G300E | 755747.73 | 5.93
938 | Story20 | B11 | 50 MPa RC Beam (25 cm x 25 cm) | Beam | 50MPa | Concrete Rectangular | 250 | 250 | 625 | 4562.5 | 0.29 | 697.63 | G300E | 2576508.93 | 20.22 | G300E | 728627.18 | 5.72
939 | Story20 | B12 | 50 MPa RC Beam (25 cm x 25 cm) | Beam | 50MPa | Concrete Rectangular | 250 | 250 | 625 | 6962.5 | 0.44 | 1064.6 | G300E | 2511247.16 | 19.7 | G300E | 783281.25 | 6.15
940 | Story20 | B13 | 50 MPa RC Beam (25 cm x 25 cm) | Beam | 50MPa | Concrete Rectangular | 250 | 250 | 625 | 4562.5 | 0.29 | 697.63 | G300E | 2044000 | 16.04 | G300E | 96089.51 | 0.75
941 | Story20 | B14 | 50 MPa RC Beam (25 cm x 25 cm) | Beam | 50MPa | Concrete Rectangular | 250 | 250 | 625 | 6962.5 | 0.44 | 1064.6 | G300E | 2752719.32 | 21.6 | G300E | 787078.98 | 6.18
942 | Story20 | B15 | 50 MPa RC Beam (25 cm x 25 cm) | Beam | 50MPa | Concrete Rectangular | 250 | 250 | 625 | 4562.5 | 0.29 | 697.63 | G300E | 1089785.71 | 8.55 | G300E | 897508.93 | 7.04
943 | Story20 | B16 | 50 MPa RC Beam (25 cm x 25 cm) | Beam | 50MPa | Concrete Rectangular | 250 | 250 | 625 | 4562.5 | 0.29 | 697.63 | G300E | 1795343.75 | 14.09 | G300E | 859379.46 | 6.74
944 | Story20 | B17 | 50 MPa RC Beam (25 cm x 25 cm) | Beam | 50MPa | Concrete Rectangular | 250 | 250 | 625 | 6962.5 | 0.44 | 1064.6 | G300E | 4052175 | 31.79 | G300E | 683033.12 | 5.36
945 | Story20 | B18 | 50 MPa RC Beam (25 cm x 25 cm) | Beam | 50MPa | Concrete Rectangular | 250 | 250 | 625 | 4562.5 | 0.29 | 697.63 | G300E | 2642339.29 | 20.73 | G300E | 47526.58 | 0.37
946 | Story20 | B19 | 50 MPa RC Beam (25 cm x 25 cm) | Beam | 50MPa | Concrete Rectangular | 250 | 250 | 625 | 6962.5 | 0.44 | 1064.6 | G300E | 3109389.2 | 24.4 | G300E | 620928.41 | 4.87
947 | Story20 | B2 | 50 MPa RC Beam (25 cm x 25 cm) | Beam | 50MPa | Concrete Rectangular | 250 | 250 | 625 | 6962.5 | 0.44 | 1064.6 | G300E | 2826458.52 | 22.18 | G300E | 841196.59 | 6.6
948 | Story20 | B20 | 50 MPa RC Beam (25 cm x 25 cm) | Beam | 50MPa | Concrete Rectangular | 250 | 250 | 625 | 4562.5 | 0.29 | 697.63 | G300E | 2542290.18 | 19.95 | G300E | 698660.51 | 5.48
949 | Story20 | B21 | 50 MPa RC Beam (25 cm x 25 cm) | Beam | 50MPa | Concrete Rectangular | 250 | 250 | 625 | 6962.5 | 0.44 | 1064.6 | G300E | 2521690.91 | 19.79 | G300E | 678475.05 | 5.32
950 | Story20 | B22 | 50 MPa RC Beam (25 cm x 25 cm) | Beam | 50MPa | Concrete Rectangular | 250 | 250 | 625 | 4800 | 0.3 | 733.94 | G300E | 2562240 | 20.1 | G300E | 758320.8 | 5.95
951 | Story20 | B23 | 50 MPa RC Beam (25 cm x 25 cm) | Beam | 50MPa | Concrete Rectangular | 250 | 250 | 625 | 6962.5 | 0.44 | 1064.6 | G300E | 2856840.34 | 22.42 | G300E | 641815.91 | 5.04
952 | Story20 | B24 | 50 MPa RC Beam (25 cm x 25 cm) | Beam | 50MPa | Concrete Rectangular | 250 | 250 | 625 | 4800 | 0.3 | 733.94 | G300E | 2496000 | 19.58 | G300E | 792293.6 | 6.22
953 | Story20 | B25 | 50 MPa RC Beam (25 cm x 25 cm) | Beam | 50MPa | Concrete Rectangular | 250 | 250 | 625 | 6962.5 | 0.44 | 1064.6 | G300E | 3355608.52 | 26.33 | G300E | 467701.19 | 3.67
954 | Story20 | B26 | 50 MPa RC Beam (25 cm x 25 cm) | Beam | 50MPa | Concrete Rectangular | 250 | 250 | 625 | 4562.5 | 0.29 | 697.63 | G300E | 2316772.32 | 18.18 | G300E | 698660.51 | 5.48
955 | Story20 | B27 | 50 MPa RC Beam (25 cm x 25 cm) | Beam | 50MPa | Concrete Rectangular | 250 | 250 | 625 | 6962.5 | 0.44 | 1064.6 | G300E | 3109705.68 | 24.4 | G300E | 316160.8 | 2.48
956 | Story20 | B28 | 50 MPa RC Beam (25 cm x 25 cm) | Beam | 50MPa | Concrete Rectangular | 250 | 250 | 625 | 4562.5 | 0.29 | 697.63 | G300E | 2200754.46 | 17.27 | G300E | 47526.58 | 0.37
957 | Story20 | B29 | 50 MPa RC Beam (25 cm x 25 cm) | Beam | 50MPa | Concrete Rectangular | 250 | 250 | 625 | 6962.5 | 0.44 | 1064.6 | G300E | 3978435.8 | 31.22 | G300E | 390611.28 | 3.06
958 | Story20 | B3 | 50 MPa RC Beam (25 cm x 25 cm) | Beam | 50MPa | Concrete Rectangular | 250 | 250 | 625 | 4562.5 | 0.29 | 697.63 | G300E | 2182504.46 | 17.12 | G300E | 421268.66 | 3.31
959 | Story20 | B30 | 50 MPa RC Beam (25 cm x 25 cm) | Beam | 50MPa | Concrete Rectangular | 250 | 250 | 625 | 4562.5 | 0.29 | 697.63 | G300E | 1063062.5 | 8.34 | G300E | 859379.46 | 6.74
960 | Story20 | B31 | 50 MPa RC Beam (25 cm x 25 cm) | Beam | 50MPa | Concrete Rectangular | 250 | 250 | 625 | 4562.5 | 0.29 | 697.63 | G300E | 1789151.79 | 14.04 | G300E | 778232.14 | 6.11
961 | Story20 | B32 | 50 MPa RC Beam (25 cm x 25 cm) | Beam | 50MPa | Concrete Rectangular | 250 | 250 | 625 | 6962.5 | 0.44 | 1064.6 | G300E | 4603161.93 | 36.12 | G300E | 768592.75 | 6.03
962 | Story20 | B33 | 50 MPa RC Beam (25 cm x 25 cm) | Beam | 50MPa | Concrete Rectangular | 250 | 250 | 625 | 4562.5 | 0.29 | 697.63 | G300E | 2002285.71 | 15.71 | G300E | 0 | 0
963 | Story20 | B34 | 50 MPa RC Beam (25 cm x 25 cm) | Beam | 50MPa | Concrete Rectangular | 250 | 250 | 625 | 6962.5 | 0.44 | 1064.6 | G300E | 4161043.18 | 32.65 | G300E | 771150.68 | 6.05
964 | Story20 | B35 | 50 MPa RC Beam (25 cm x 25 cm) | Beam | 50MPa | Concrete Rectangular | 250 | 250 | 625 | 4562.5 | 0.29 | 697.63 | G300E | 1791107.14 | 14.05 | G300E | 651133.93 | 5.11
965 | Story20 | B36 | 50 MPa RC Beam (25 cm x 25 cm) | Beam | 50MPa | Concrete Rectangular | 250 | 250 | 625 | 7200 | 0.45 | 1100.92 | G300E | 4084591.3 | 32.05 | G300E | 752530.7 | 5.9
966 | Story20 | B4 | 50 MPa RC Beam (25 cm x 25 cm) | Beam | 50MPa | Concrete Rectangular | 250 | 250 | 625 | 6962.5 | 0.44 | 1064.6 | G300E | 2511563.64 | 19.71 | G300E | 785180.11 | 6.16
967 | Story20 | B40 | 50 MPa RC Beam (25 cm x 25 cm) | Beam | 50MPa | Concrete Rectangular | 250 | 250 | 625 | 6962.5 | 0.44 | 1064.6 | G300E | 3938050.54 | 30.9 | G300E | 727707.63 | 5.71
968 | Story20 | B41 | 50 MPa RC Beam (25 cm x 25 cm) | Beam | 50MPa | Concrete Rectangular | 250 | 250 | 625 | 4562.5 | 0.29 | 697.63 | G300E | 1382437.5 | 10.85 | G300E | 651133.93 | 5.11
969 | Story20 | B42 | 50 MPa RC Beam (25 cm x 25 cm) | Beam | 50MPa | Concrete Rectangular | 250 | 250 | 625 | 6962.5 | 0.44 | 1064.6 | G300E | 4161992.61 | 32.66 | G300E | 724628.52 | 5.69
970 | Story20 | B43 | 50 MPa RC Beam (25 cm x 25 cm) | Beam | 50MPa | Concrete Rectangular | 250 | 250 | 625 | 4562.5 | 0.29 | 697.63 | G300E | 1503017.86 | 11.79 | G300E | 0 | 0
971 | Story20 | B44 | 50 MPa RC Beam (25 cm x 25 cm) | Beam | 50MPa | Concrete Rectangular | 250 | 250 | 625 | 6962.5 | 0.44 | 1064.6 | G300E | 4603478.41 | 36.12 | G300E | 747705.25 | 5.87
972 | Story20 | B45 | 50 MPa RC Beam (25 cm x 25 cm) | Beam | 50MPa | Concrete Rectangular | 250 | 250 | 625 | 4562.5 | 0.29 | 697.63 | G300E | 1063062.5 | 8.34 | G300E | 778232.14 | 6.11
973 | Story20 | B46 | 50 MPa RC Beam (25 cm x 25 cm) | Beam | 50MPa | Concrete Rectangular | 250 | 250 | 625 | 4562.5 | 0.29 | 697.63 | G300E | 1795343.75 | 14.09 | G300E | 859379.46 | 6.74
974 | Story20 | B47 | 50 MPa RC Beam (25 cm x 25 cm) | Beam | 50MPa | Concrete Rectangular | 250 | 250 | 625 | 6962.5 | 0.44 | 1064.6 | G300E | 4603161.93 | 36.12 | G300E | 768592.75 | 6.03
975 | Story20 | B48 | 50 MPa RC Beam (25 cm x 25 cm) | Beam | 50MPa | Concrete Rectangular | 250 | 250 | 625 | 4562.5 | 0.29 | 697.63 | G300E | 2642339.29 | 20.73 | G300E | 47526.58 | 0.37
976 | Story20 | B49 | 50 MPa RC Beam (25 cm x 25 cm) | Beam | 50MPa | Concrete Rectangular | 250 | 250 | 625 | 6962.5 | 0.44 | 1064.6 | G300E | 4161992.61 | 32.66 | G300E | 771150.68 | 6.05
977 | Story20 | B5 | 50 MPa RC Beam (25 cm x 25 cm) | Beam | 50MPa | Concrete Rectangular | 250 | 250 | 625 | 4562.5 | 0.29 | 697.63 | G300E | 2646901.79 | 20.77 | G300E | 623571.54 | 4.89
978 | Story20 | B50 | 50 MPa RC Beam (25 cm x 25 cm) | Beam | 50MPa | Concrete Rectangular | 250 | 250 | 625 | 4562.5 | 0.29 | 697.63 | G300E | 2543593.75 | 19.96 | G300E | 698660.51 | 5.48
979 | Story20 | B51 | 50 MPa RC Beam (25 cm x 25 cm) | Beam | 50MPa | Concrete Rectangular | 250 | 250 | 625 | 7200 | 0.45 | 1100.92 | G300E | 4077704.35 | 32 | G300E | 752530.7 | 5.9
980 | Story20 | B52 | 50 MPa RC Beam (25 cm x 25 cm) | Beam | 50MPa | Concrete Rectangular | 250 | 250 | 625 | 4562.5 | 0.29 | 697.63 | G300E | 2419950 | 18.99 | G300E | 734562.5 | 5.76
981 | Story20 | B54 | 50 MPa RC Beam (25 cm x 25 cm) | Beam | 50MPa | Concrete Rectangular | 250 | 250 | 625 | 4562.5 | 0.29 | 697.63 | G300E | 2376454.17 | 18.65 | G300E | 734562.5 | 5.76
982 | Story20 | B55 | 50 MPa RC Beam (25 cm x 25 cm) | Beam | 50MPa | Concrete Rectangular | 250 | 250 | 625 | 6962.5 | 0.44 | 1064.6 | G300E | 3943196.74 | 30.94 | G300E | 727707.63 | 5.71
983 | Story20 | B56 | 50 MPa RC Beam (25 cm x 25 cm) | Beam | 50MPa | Concrete Rectangular | 250 | 250 | 625 | 4562.5 | 0.29 | 697.63 | G300E | 2317098.21 | 18.18 | G300E | 698660.51 | 5.48
984 | Story20 | B57 | 50 MPa RC Beam (25 cm x 25 cm) | Beam | 50MPa | Concrete Rectangular | 250 | 250 | 625 | 6962.5 | 0.44 | 1064.6 | G300E | 4161992.61 | 32.66 | G300E | 724628.52 | 5.69
985 | Story20 | B58 | 50 MPa RC Beam (25 cm x 25 cm) | Beam | 50MPa | Concrete Rectangular | 250 | 250 | 625 | 4562.5 | 0.29 | 697.63 | G300E | 2201080.36 | 17.27 | G300E | 47526.58 | 0.37
986 | Story20 | B59 | 50 MPa RC Beam (25 cm x 25 cm) | Beam | 50MPa | Concrete Rectangular | 250 | 250 | 625 | 6962.5 | 0.44 | 1064.6 | G300E | 4603478.41 | 36.12 | G300E | 747705.25 | 5.87
987 | Story20 | B6 | 50 MPa RC Beam (25 cm x 25 cm) | Beam | 50MPa | Concrete Rectangular | 250 | 250 | 625 | 6962.5 | 0.44 | 1064.6 | G300E | 2414827.08 | 18.95 | G300E | 655345.31 | 5.14
988 | Story20 | B60 | 50 MPa RC Beam (25 cm x 25 cm) | Beam | 50MPa | Concrete Rectangular | 250 | 250 | 625 | 4562.5 | 0.29 | 697.63 | G300E | 1063062.5 | 8.34 | G300E | 859379.46 | 6.74
989 | Story20 | B61 | 50 MPa RC Beam (25 cm x 25 cm) | Beam | 50MPa | Concrete Rectangular | 250 | 250 | 625 | 4562.5 | 0.29 | 697.63 | G300E | 1815223.21 | 14.24 | G300E | 897508.93 | 7.04
990 | Story20 | B62 | 50 MPa RC Beam (25 cm x 25 cm) | Beam | 50MPa | Concrete Rectangular | 250 | 250 | 625 | 6962.5 | 0.44 | 1064.6 | G300E | 4052175 | 31.79 | G300E | 683033.91 | 5.36
991 | Story20 | B63 | 50 MPa RC Beam (25 cm x 25 cm) | Beam | 50MPa | Concrete Rectangular | 250 | 250 | 625 | 4562.5 | 0.29 | 697.63 | G300E | 2182504.46 | 17.12 | G300E | 421264.59 | 3.31
992 | Story20 | B64 | 50 MPa RC Beam (25 cm x 25 cm) | Beam | 50MPa | Concrete Rectangular | 250 | 250 | 625 | 6962.5 | 0.44 | 1064.6 | G300E | 3109389.2 | 24.4 | G300E | 620928.41 | 4.87
993 | Story20 | B65 | 50 MPa RC Beam (25 cm x 25 cm) | Beam | 50MPa | Concrete Rectangular | 250 | 250 | 625 | 4562.5 | 0.29 | 697.63 | G300E | 2619852.68 | 20.56 | G300E | 620095.89 | 4.87
994 | Story20 | B66 | 50 MPa RC Beam (25 cm x 25 cm) | Beam | 50MPa | Concrete Rectangular | 250 | 250 | 625 | 6962.5 | 0.44 | 1064.6 | G300E | 3273324.43 | 25.68 | G300E | 678475.05 | 5.32
995 | Story20 | B67 | 50 MPa RC Beam (25 cm x 25 cm) | Beam | 50MPa | Concrete Rectangular | 250 | 250 | 625 | 4562.5 | 0.29 | 697.63 | G300E | 2419428.57 | 18.98 | G300E | 746187.1 | 5.85
996 | Story20 | B68 | 50 MPa RC Beam (25 cm x 25 cm) | Beam | 50MPa | Concrete Rectangular | 250 | 250 | 625 | 6962.5 | 0.44 | 1064.6 | G300E | 2862220.45 | 22.46 | G300E | 646563.07 | 5.07
997 | Story20 | B69 | 50 MPa RC Beam (25 cm x 25 cm) | Beam | 50MPa | Concrete Rectangular | 250 | 250 | 625 | 4562.5 | 0.29 | 697.63 | G300E | 2368589.29 | 18.58 | G300E | 746187.1 | 5.85
998 | Story20 | B7 | 50 MPa RC Beam (25 cm x 25 cm) | Beam | 50MPa | Concrete Rectangular | 250 | 250 | 625 | 4562.5 | 0.29 | 697.63 | G300E | 2421058.04 | 19 | G300E | 722423.81 | 5.67
999 | Story20 | B70 | 50 MPa RC Beam (25 cm x 25 cm) | Beam | 50MPa | Concrete Rectangular | 250 | 250 | 625 | 6962.5 | 0.44 | 1064.6 | G300E | 3355608.52 | 26.33 | G300E | 467701.19 | 3.67
1000 | Story20 | B71 | 50 MPa RC Beam (25 cm x 25 cm) | Beam | 50MPa | Concrete Rectangular | 250 | 250 | 625 | 4562.5 | 0.29 | 697.63 | G300E | 2576508.93 | 20.22 | G300E | 728618.21 | 5.72
1001 | Story20 | B72 | 50 MPa RC Beam (25 cm x 25 cm) | Beam | 50MPa | Concrete Rectangular | 250 | 250 | 625 | 6962.5 | 0.44 | 1064.6 | G300E | 3109389.2 | 24.4 | G300E | 316160.8 | 2.48
1002 | Story20 | B73 | 50 MPa RC Beam (25 cm x 25 cm) | Beam | 50MPa | Concrete Rectangular | 250 | 250 | 625 | 4562.5 | 0.29 | 697.63 | G300E | 2044000 | 16.04 | G300E | 421649.14 | 3.31
1003 | Story20 | B74 | 50 MPa RC Beam (25 cm x 25 cm) | Beam | 50MPa | Concrete Rectangular | 250 | 250 | 625 | 6962.5 | 0.44 | 1064.6 | G300E | 4052175 | 31.79 | G300E | 390610.49 | 3.06
1004 | Story20 | B75 | 50 MPa RC Beam (25 cm x 25 cm) | Beam | 50MPa | Concrete Rectangular | 250 | 250 | 625 | 4562.5 | 0.29 | 697.63 | G300E | 1089785.71 | 8.55 | G300E | 897508.93 | 7.04
1005 | Story20 | B76 | 50 MPa RC Beam (25 cm x 25 cm) | Beam | 50MPa | Concrete Rectangular | 250 | 250 | 625 | 6962.5 | 0.44 | 1064.6 | G300E | 2826458.52 | 22.18 | G300E | 841196.59 | 6.6
1006 | Story20 | B77 | 50 MPa RC Beam (25 cm x 25 cm) | Beam | 50MPa | Concrete Rectangular | 250 | 250 | 625 | 6962.5 | 0.44 | 1064.6 | G300E | 2511247.16 | 19.7 | G300E | 783281.25 | 6.15
1007 | Story20 | B78 | 50 MPa RC Beam (25 cm x 25 cm) | Beam | 50MPa | Concrete Rectangular | 250 | 250 | 625 | 6962.5 | 0.44 | 1064.6 | G300E | 2426747.73 | 19.04 | G300E | 755747.73 | 5.93
1008 | Story20 | B79 | 50 MPa RC Beam (25 cm x 25 cm) | Beam | 50MPa | Concrete Rectangular | 250 | 250 | 625 | 6962.5 | 0.44 | 1064.6 | G300E | 2308385.23 | 18.11 | G300E | 632321.59 | 4.96
1009 | Story20 | B8 | 50 MPa RC Beam (25 cm x 25 cm) | Beam | 50MPa | Concrete Rectangular | 250 | 250 | 625 | 6962.5 | 0.44 | 1064.6 | G300E | 2307752.27 | 18.11 | G300E | 632321.59 | 4.96
1010 | Story20 | B80 | 50 MPa RC Beam (25 cm x 25 cm) | Beam | 50MPa | Concrete Rectangular | 250 | 250 | 625 | 6962.5 | 0.44 | 1064.6 | G300E | 2426747.73 | 19.04 | G300E | 755747.73 | 5.93
1011 | Story20 | B81 | 50 MPa RC Beam (25 cm x 25 cm) | Beam | 50MPa | Concrete Rectangular | 250 | 250 | 625 | 6962.5 | 0.44 | 1064.6 | G300E | 2511247.16 | 19.7 | G300E | 783281.25 | 6.15
1012 | Story20 | B82 | 50 MPa RC Beam (25 cm x 25 cm) | Beam | 50MPa | Concrete Rectangular | 250 | 250 | 625 | 6962.5 | 0.44 | 1064.6 | G300E | 2826458.52 | 22.18 | G300E | 787078.98 | 6.18
1013 | Story20 | B9 | 50 MPa RC Beam (25 cm x 25 cm) | Beam | 50MPa | Concrete Rectangular | 250 | 250 | 625 | 4562.5 | 0.29 | 697.63 | G300E | 2367611.61 | 18.58 | G300E | 746187.1 | 5.85
1014 | Story21 | B1 | 50 MPa RC Beam (25 cm x 25 cm) | Beam | 50MPa | Concrete Rectangular | 250 | 250 | 625 | 4575 | 0.29 | 699.54 | G300E | 1815621.43 | 14.25 | G300E | 898987.5 | 7.05
1015 | Story21 | B10 | 50 MPa RC Beam (25 cm x 25 cm) | Beam | 50MPa | Concrete Rectangular | 250 | 250 | 625 | 6975 | 0.44 | 1066.51 | G300E | 2448859.09 | 19.21 | G300E | 757104.55 | 5.94
1016 | Story21 | B11 | 50 MPa RC Beam (25 cm x 25 cm) | Beam | 50MPa | Concrete Rectangular | 250 | 250 | 625 | 4575 | 0.29 | 699.54 | G300E | 2621148.21 | 20.57 | G300E | 622126.47 | 4.88
1017 | Story21 | B12 | 50 MPa RC Beam (25 cm x 25 cm) | Beam | 50MPa | Concrete Rectangular | 250 | 250 | 625 | 6975 | 0.44 | 1066.51 | G300E | 2540802.27 | 19.94 | G300E | 788492.05 | 6.19
1018 | Story21 | B13 | 50 MPa RC Beam (25 cm x 25 cm) | Beam | 50MPa | Concrete Rectangular | 250 | 250 | 625 | 4575 | 0.29 | 699.54 | G300E | 2080971.43 | 16.33 | G300E | 96963.04 | 0.76
1019 | Story21 | B14 | 50 MPa RC Beam (25 cm x 25 cm) | Beam | 50MPa | Concrete Rectangular | 250 | 250 | 625 | 6975 | 0.44 | 1066.51 | G300E | 2782390.91 | 21.83 | G300E | 894068.18 | 7.02
1020 | Story21 | B15 | 50 MPa RC Beam (25 cm x 25 cm) | Beam | 50MPa | Concrete Rectangular | 250 | 250 | 625 | 4575 | 0.29 | 699.54 | G300E | 1095058.93 | 8.59 | G300E | 898987.5 | 7.05
1021 | Story21 | B16 | 50 MPa RC Beam (25 cm x 25 cm) | Beam | 50MPa | Concrete Rectangular | 250 | 250 | 625 | 4575 | 0.29 | 699.54 | G300E | 1794707.14 | 14.08 | G300E | 857812.5 | 6.73
1022 | Story21 | B17 | 50 MPa RC Beam (25 cm x 25 cm) | Beam | 50MPa | Concrete Rectangular | 250 | 250 | 625 | 6975 | 0.44 | 1066.51 | G300E | 4077838.64 | 32 | G300E | 676786.63 | 5.31
1023 | Story21 | B18 | 50 MPa RC Beam (25 cm x 25 cm) | Beam | 50MPa | Concrete Rectangular | 250 | 250 | 625 | 4575 | 0.29 | 699.54 | G300E | 2646964.29 | 20.77 | G300E | 47656.79 | 0.37
1024 | Story21 | B19 | 50 MPa RC Beam (25 cm x 25 cm) | Beam | 50MPa | Concrete Rectangular | 250 | 250 | 625 | 6975 | 0.44 | 1066.51 | G300E | 3113386.36 | 24.43 | G300E | 630603.41 | 4.95
1025 | Story21 | B2 | 50 MPa RC Beam (25 cm x 25 cm) | Beam | 50MPa | Concrete Rectangular | 250 | 250 | 625 | 6975 | 0.44 | 1066.51 | G300E | 2782390.91 | 21.83 | G300E | 935918.18 | 7.34
1026 | Story21 | B20 | 50 MPa RC Beam (25 cm x 25 cm) | Beam | 50MPa | Concrete Rectangular | 250 | 250 | 625 | 4575 | 0.29 | 699.54 | G300E | 2547294.64 | 19.99 | G300E | 700574.65 | 5.5
1027 | Story21 | B21 | 50 MPa RC Beam (25 cm x 25 cm) | Beam | 50MPa | Concrete Rectangular | 250 | 250 | 625 | 6975 | 0.44 | 1066.51 | G300E | 2524315.91 | 19.81 | G300E | 679693.14 | 5.33
1028 | Story21 | B22 | 50 MPa RC Beam (25 cm x 25 cm) | Beam | 50MPa | Concrete Rectangular | 250 | 250 | 625 | 4800 | 0.3 | 733.94 | G300E | 2560960 | 20.09 | G300E | 764080.8 | 6
1029 | Story21 | B23 | 50 MPa RC Beam (25 cm x 25 cm) | Beam | 50MPa | Concrete Rectangular | 250 | 250 | 625 | 6975 | 0.44 | 1066.51 | G300E | 2864188.64 | 22.47 | G300E | 637261.36 | 5
1030 | Story21 | B24 | 50 MPa RC Beam (25 cm x 25 cm) | Beam | 50MPa | Concrete Rectangular | 250 | 250 | 625 | 4800 | 0.3 | 733.94 | G300E | 2501760 | 19.63 | G300E | 799973.6 | 6.28
1031 | Story21 | B25 | 50 MPa RC Beam (25 cm x 25 cm) | Beam | 50MPa | Concrete Rectangular | 250 | 250 | 625 | 6975 | 0.44 | 1066.51 | G300E | 3364169.32 | 26.4 | G300E | 362964.73 | 2.85
1032 | Story21 | B26 | 50 MPa RC Beam (25 cm x 25 cm) | Beam | 50MPa | Concrete Rectangular | 250 | 250 | 625 | 4575 | 0.29 | 699.54 | G300E | 2345994.64 | 18.41 | G300E | 700574.65 | 5.5
1033 | Story21 | B27 | 50 MPa RC Beam (25 cm x 25 cm) | Beam | 50MPa | Concrete Rectangular | 250 | 250 | 625 | 6975 | 0.44 | 1066.51 | G300E | 3113069.32 | 24.43 | G300E | 316728.41 | 2.49
1034 | Story21 | B28 | 50 MPa RC Beam (25 cm x 25 cm) | Beam | 50MPa | Concrete Rectangular | 250 | 250 | 625 | 4575 | 0.29 | 699.54 | G300E | 2312335.71 | 18.14 | G300E | 47656.79 | 0.37
1035 | Story21 | B29 | 50 MPa RC Beam (25 cm x 25 cm) | Beam | 50MPa | Concrete Rectangular | 250 | 250 | 625 | 6975 | 0.44 | 1066.51 | G300E | 4003650 | 31.41 | G300E | 390496.96 | 3.06
1036 | Story21 | B3 | 50 MPa RC Beam (25 cm x 25 cm) | Beam | 50MPa | Concrete Rectangular | 250 | 250 | 625 | 4575 | 0.29 | 699.54 | G300E | 2205476.79 | 17.3 | G300E | 423417.88 | 3.32
1037 | Story21 | B30 | 50 MPa RC Beam (25 cm x 25 cm) | Beam | 50MPa | Concrete Rectangular | 250 | 250 | 625 | 4575 | 0.29 | 699.54 | G300E | 1065975 | 8.36 | G300E | 857812.5 | 6.73
1038 | Story21 | B31 | 50 MPa RC Beam (25 cm x 25 cm) | Beam | 50MPa | Concrete Rectangular | 250 | 250 | 625 | 4575 | 0.29 | 699.54 | G300E | 1788171.43 | 14.03 | G300E | 772521.43 | 6.06
1039 | Story21 | B32 | 50 MPa RC Beam (25 cm x 25 cm) | Beam | 50MPa | Concrete Rectangular | 250 | 250 | 625 | 6975 | 0.44 | 1066.51 | G300E | 4661519.32 | 36.58 | G300E | 748730.58 | 5.87
1040 | Story21 | B33 | 50 MPa RC Beam (25 cm x 25 cm) | Beam | 50MPa | Concrete Rectangular | 250 | 250 | 625 | 4575 | 0.29 | 699.54 | G300E | 1994700 | 15.65 | G300E | 0 | 0
1041 | Story21 | B34 | 50 MPa RC Beam (25 cm x 25 cm) | Beam | 50MPa | Concrete Rectangular | 250 | 250 | 625 | 6975 | 0.44 | 1066.51 | G300E | 4228752.27 | 33.18 | G300E | 757316.97 | 5.94
1042 | Story21 | B35 | 50 MPa RC Beam (25 cm x 25 cm) | Beam | 50MPa | Concrete Rectangular | 250 | 250 | 625 | 4575 | 0.29 | 699.54 | G300E | 1784250 | 14 | G300E | 652917.86 | 5.12
1043 | Story21 | B36 | 50 MPa RC Beam (25 cm x 25 cm) | Beam | 50MPa | Concrete Rectangular | 250 | 250 | 625 | 7200 | 0.45 | 1100.92 | G300E | 4121217.39 | 32.34 | G300E | 752530.7 | 5.9
1044 | Story21 | B4 | 50 MPa RC Beam (25 cm x 25 cm) | Beam | 50MPa | Concrete Rectangular | 250 | 250 | 625 | 6975 | 0.44 | 1066.51 | G300E | 2540802.27 | 19.94 | G300E | 790394.32 | 6.2
1045 | Story21 | B40 | 50 MPa RC Beam (25 cm x 25 cm) | Beam | 50MPa | Concrete Rectangular | 250 | 250 | 625 | 6975 | 0.44 | 1066.51 | G300E | 3981511.96 | 31.24 | G300E | 729014.11 | 5.72
1046 | Story21 | B41 | 50 MPa RC Beam (25 cm x 25 cm) | Beam | 50MPa | Concrete Rectangular | 250 | 250 | 625 | 4575 | 0.29 | 699.54 | G300E | 1387858.93 | 10.89 | G300E | 652917.86 | 5.12
1047 | Story21 | B42 | 50 MPa RC Beam (25 cm x 25 cm) | Beam | 50MPa | Concrete Rectangular | 250 | 250 | 625 | 6975 | 0.44 | 1066.51 | G300E | 4229069.32 | 33.18 | G300E | 725929.47 | 5.7
1048 | Story21 | B43 | 50 MPa RC Beam (25 cm x 25 cm) | Beam | 50MPa | Concrete Rectangular | 250 | 250 | 625 | 4575 | 0.29 | 699.54 | G300E | 1514978.57 | 11.89 | G300E | 0 | 0
1049 | Story21 | B44 | 50 MPa RC Beam (25 cm x 25 cm) | Beam | 50MPa | Concrete Rectangular | 250 | 250 | 625 | 6975 | 0.44 | 1066.51 | G300E | 4661519.32 | 36.58 | G300E | 749047.63 | 5.88
1050 | Story21 | B45 | 50 MPa RC Beam (25 cm x 25 cm) | Beam | 50MPa | Concrete Rectangular | 250 | 250 | 625 | 4575 | 0.29 | 699.54 | G300E | 1065975 | 8.36 | G300E | 772521.43 | 6.06
1051 | Story21 | B46 | 50 MPa RC Beam (25 cm x 25 cm) | Beam | 50MPa | Concrete Rectangular | 250 | 250 | 625 | 4575 | 0.29 | 699.54 | G300E | 1794707.14 | 14.08 | G300E | 857812.5 | 6.73
1052 | Story21 | B47 | 50 MPa RC Beam (25 cm x 25 cm) | Beam | 50MPa | Concrete Rectangular | 250 | 250 | 625 | 6975 | 0.44 | 1066.51 | G300E | 4661519.32 | 36.58 | G300E | 748730.58 | 5.87
1053 | Story21 | B48 | 50 MPa RC Beam (25 cm x 25 cm) | Beam | 50MPa | Concrete Rectangular | 250 | 250 | 625 | 4575 | 0.29 | 699.54 | G300E | 2646964.29 | 20.77 | G300E | 47656.79 | 0.37
1054 | Story21 | B49 | 50 MPa RC Beam (25 cm x 25 cm) | Beam | 50MPa | Concrete Rectangular | 250 | 250 | 625 | 6975 | 0.44 | 1066.51 | G300E | 4228752.27 | 33.18 | G300E | 757316.97 | 5.94
1055 | Story21 | B5 | 50 MPa RC Beam (25 cm x 25 cm) | Beam | 50MPa | Concrete Rectangular | 250 | 250 | 625 | 4575 | 0.29 | 699.54 | G300E | 2685198.21 | 21.07 | G300E | 625631.25 | 4.91
1056 | Story21 | B50 | 50 MPa RC Beam (25 cm x 25 cm) | Beam | 50MPa | Concrete Rectangular | 250 | 250 | 625 | 4575 | 0.29 | 699.54 | G300E | 2547621.43 | 19.99 | G300E | 700574.65 | 5.5
1057 | Story21 | B51 | 50 MPa RC Beam (25 cm x 25 cm) | Beam | 50MPa | Concrete Rectangular | 250 | 250 | 625 | 7200 | 0.45 | 1100.92 | G300E | 4114330.43 | 32.28 | G300E | 752530.7 | 5.9
1058 | Story21 | B52 | 50 MPa RC Beam (25 cm x 25 cm) | Beam | 50MPa | Concrete Rectangular | 250 | 250 | 625 | 4575 | 0.29 | 699.54 | G300E | 2429630 | 19.06 | G300E | 766134.84 | 6.01
1059 | Story21 | B54 | 50 MPa RC Beam (25 cm x 25 cm) | Beam | 50MPa | Concrete Rectangular | 250 | 250 | 625 | 4575 | 0.29 | 699.54 | G300E | 2388760 | 18.74 | G300E | 766134.84 | 6.01
1060 | Story21 | B55 | 50 MPa RC Beam (25 cm x 25 cm) | Beam | 50MPa | Concrete Rectangular | 250 | 250 | 625 | 6975 | 0.44 | 1066.51 | G300E | 3985757.61 | 31.27 | G300E | 729014.11 | 5.72
1061 | Story21 | B56 | 50 MPa RC Beam (25 cm x 25 cm) | Beam | 50MPa | Concrete Rectangular | 250 | 250 | 625 | 4575 | 0.29 | 699.54 | G300E | 2346321.43 | 18.41 | G300E | 700574.65 | 5.5
1062 | Story21 | B57 | 50 MPa RC Beam (25 cm x 25 cm) | Beam | 50MPa | Concrete Rectangular | 250 | 250 | 625 | 6975 | 0.44 | 1066.51 | G300E | 4229069.32 | 33.18 | G300E | 725929.47 | 5.7
1063 | Story21 | B58 | 50 MPa RC Beam (25 cm x 25 cm) | Beam | 50MPa | Concrete Rectangular | 250 | 250 | 625 | 4575 | 0.29 | 699.54 | G300E | 2312335.71 | 18.14 | G300E | 47656.79 | 0.37
1064 | Story21 | B59 | 50 MPa RC Beam (25 cm x 25 cm) | Beam | 50MPa | Concrete Rectangular | 250 | 250 | 625 | 6975 | 0.44 | 1066.51 | G300E | 4661519.32 | 36.58 | G300E | 749047.63 | 5.88
1065 | Story21 | B6 | 50 MPa RC Beam (25 cm x 25 cm) | Beam | 50MPa | Concrete Rectangular | 250 | 250 | 625 | 6975 | 0.44 | 1066.51 | G300E | 2503443.75 | 19.64 | G300E | 656521.88 | 5.15
1066 | Story21 | B60 | 50 MPa RC Beam (25 cm x 25 cm) | Beam | 50MPa | Concrete Rectangular | 250 | 250 | 625 | 4575 | 0.29 | 699.54 | G300E | 1065975 | 8.36 | G300E | 857812.5 | 6.73
1067 | Story21 | B61 | 50 MPa RC Beam (25 cm x 25 cm) | Beam | 50MPa | Concrete Rectangular | 250 | 250 | 625 | 4575 | 0.29 | 699.54 | G300E | 1815621.43 | 14.25 | G300E | 898987.5 | 7.05
1068 | Story21 | B62 | 50 MPa RC Beam (25 cm x 25 cm) | Beam | 50MPa | Concrete Rectangular | 250 | 250 | 625 | 6975 | 0.44 | 1066.51 | G300E | 4077521.59 | 31.99 | G300E | 676786.63 | 5.31
1069 | Story21 | B63 | 50 MPa RC Beam (25 cm x 25 cm) | Beam | 50MPa | Concrete Rectangular | 250 | 250 | 625 | 4575 | 0.29 | 699.54 | G300E | 2205476.79 | 17.3 | G300E | 423414.62 | 3.32
1070 | Story21 | B64 | 50 MPa RC Beam (25 cm x 25 cm) | Beam | 50MPa | Concrete Rectangular | 250 | 250 | 625 | 6975 | 0.44 | 1066.51 | G300E | 3113069.32 | 24.43 | G300E | 630603.41 | 4.95
1071 | Story21 | B65 | 50 MPa RC Beam (25 cm x 25 cm) | Beam | 50MPa | Concrete Rectangular | 250 | 250 | 625 | 4575 | 0.29 | 699.54 | G300E | 2657094.64 | 20.85 | G300E | 622116.67 | 4.88
1072 | Story21 | B66 | 50 MPa RC Beam (25 cm x 25 cm) | Beam | 50MPa | Concrete Rectangular | 250 | 250 | 625 | 6975 | 0.44 | 1066.51 | G300E | 3282054.55 | 25.75 | G300E | 679693.14 | 5.33
1073 | Story21 | B67 | 50 MPa RC Beam (25 cm x 25 cm) | Beam | 50MPa | Concrete Rectangular | 250 | 250 | 625 | 4575 | 0.29 | 699.54 | G300E | 2437494.64 | 19.13 | G300E | 748231.45 | 5.87
1074 | Story21 | B68 | 50 MPa RC Beam (25 cm x 25 cm) | Beam | 50MPa | Concrete Rectangular | 250 | 250 | 625 | 6975 | 0.44 | 1066.51 | G300E | 2867993.18 | 22.5 | G300E | 642017.05 | 5.04
1075 | Story21 | B69 | 50 MPa RC Beam (25 cm x 25 cm) | Beam | 50MPa | Concrete Rectangular | 250 | 250 | 625 | 4575 | 0.29 | 699.54 | G300E | 2391091.07 | 18.76 | G300E | 748231.45 | 5.87
1076 | Story21 | B7 | 50 MPa RC Beam (25 cm x 25 cm) | Beam | 50MPa | Concrete Rectangular | 250 | 250 | 625 | 4575 | 0.29 | 699.54 | G300E | 2439455.36 | 19.14 | G300E | 724403.05 | 5.68
1077 | Story21 | B70 | 50 MPa RC Beam (25 cm x 25 cm) | Beam | 50MPa | Concrete Rectangular | 250 | 250 | 625 | 6975 | 0.44 | 1066.51 | G300E | 3363852.27 | 26.39 | G300E | 362964.73 | 2.85
1078 | Story21 | B71 | 50 MPa RC Beam (25 cm x 25 cm) | Beam | 50MPa | Concrete Rectangular | 250 | 250 | 625 | 4575 | 0.29 | 699.54 | G300E | 2621148.21 | 20.57 | G300E | 622117.49 | 4.88
1079 | Story21 | B72 | 50 MPa RC Beam (25 cm x 25 cm) | Beam | 50MPa | Concrete Rectangular | 250 | 250 | 625 | 6975 | 0.44 | 1066.51 | G300E | 3113069.32 | 24.43 | G300E | 316728.41 | 2.49
1080 | Story21 | B73 | 50 MPa RC Beam (25 cm x 25 cm) | Beam | 50MPa | Concrete Rectangular | 250 | 250 | 625 | 4575 | 0.29 | 699.54 | G300E | 2080644.64 | 16.33 | G300E | 423414.62 | 3.32
1081 | Story21 | B74 | 50 MPa RC Beam (25 cm x 25 cm) | Beam | 50MPa | Concrete Rectangular | 250 | 250 | 625 | 6975 | 0.44 | 1066.51 | G300E | 4003650 | 31.41 | G300E | 390496.96 | 3.06
1082 | Story21 | B75 | 50 MPa RC Beam (25 cm x 25 cm) | Beam | 50MPa | Concrete Rectangular | 250 | 250 | 625 | 4575 | 0.29 | 699.54 | G300E | 1095058.93 | 8.59 | G300E | 898987.5 | 7.05
1083 | Story21 | B76 | 50 MPa RC Beam (25 cm x 25 cm) | Beam | 50MPa | Concrete Rectangular | 250 | 250 | 625 | 6975 | 0.44 | 1066.51 | G300E | 2856262.5 | 22.41 | G300E | 935918.18 | 7.34
1084 | Story21 | B77 | 50 MPa RC Beam (25 cm x 25 cm) | Beam | 50MPa | Concrete Rectangular | 250 | 250 | 625 | 6975 | 0.44 | 1066.51 | G300E | 2540802.27 | 19.94 | G300E | 788492.05 | 6.19
1085 | Story21 | B78 | 50 MPa RC Beam (25 cm x 25 cm) | Beam | 50MPa | Concrete Rectangular | 250 | 250 | 625 | 6975 | 0.44 | 1066.51 | G300E | 2448542.05 | 19.21 | G300E | 757104.55 | 5.94
1086 | Story21 | B79 | 50 MPa RC Beam (25 cm x 25 cm) | Beam | 50MPa | Concrete Rectangular | 250 | 250 | 625 | 6975 | 0.44 | 1066.51 | G300E | 2321406.82 | 18.21 | G300E | 633456.82 | 4.97
1087 | Story21 | B8 | 50 MPa RC Beam (25 cm x 25 cm) | Beam | 50MPa | Concrete Rectangular | 250 | 250 | 625 | 6975 | 0.44 | 1066.51 | G300E | 2321723.86 | 18.22 | G300E | 633456.82 | 4.97
1088 | Story21 | B80 | 50 MPa RC Beam (25 cm x 25 cm) | Beam | 50MPa | Concrete Rectangular | 250 | 250 | 625 | 6975 | 0.44 | 1066.51 | G300E | 2448542.05 | 19.21 | G300E | 757104.55 | 5.94
1089 | Story21 | B81 | 50 MPa RC Beam (25 cm x 25 cm) | Beam | 50MPa | Concrete Rectangular | 250 | 250 | 625 | 6975 | 0.44 | 1066.51 | G300E | 2540802.27 | 19.94 | G300E | 788492.05 | 6.19
1090 | Story21 | B82 | 50 MPa RC Beam (25 cm x 25 cm) | Beam | 50MPa | Concrete Rectangular | 250 | 250 | 625 | 6975 | 0.44 | 1066.51 | G300E | 2856262.5 | 22.41 | G300E | 894068.18 | 7.02
1091 | Story21 | B9 | 50 MPa RC Beam (25 cm x 25 cm) | Beam | 50MPa | Concrete Rectangular | 250 | 250 | 625 | 4575 | 0.29 | 699.54 | G300E | 2388803.57 | 18.74 | G300E | 748231.45 | 5.87
1092 | Story22 | B1 | 50 MPa RC Beam (25 cm x 25 cm) | Beam | 50MPa | Concrete Rectangular | 250 | 250 | 625 | 4575 | 0.29 | 699.54 | G300E | 1804510.71 | 14.16 | G300E | 894085.71 | 7.02
1093 | Story22 | B10 | 50 MPa RC Beam (25 cm x 25 cm) | Beam | 50MPa | Concrete Rectangular | 250 | 250 | 625 | 6975 | 0.44 | 1066.51 | G300E | 2455200 | 19.26 | G300E | 756153.41 | 5.93
1094 | Story22 | B11 | 50 MPa RC Beam (25 cm x 25 cm) | Beam | 50MPa | Concrete Rectangular | 250 | 250 | 625 | 4575 | 0.29 | 699.54 | G300E | 2031300 | 15.94 | G300E | 635059.83 | 4.98
1095 | Story22 | B12 | 50 MPa RC Beam (25 cm x 25 cm) | Beam | 50MPa | Concrete Rectangular | 250 | 250 | 625 | 6975 | 0.44 | 1066.51 | G300E | 2554118.18 | 20.04 | G300E | 791345.45 | 6.21
1096 | Story22 | B13 | 50 MPa RC Beam (25 cm x 25 cm) | Beam | 50MPa | Concrete Rectangular | 250 | 250 | 625 | 4575 | 0.29 | 699.54 | G300E | 2101558.93 | 16.49 | G300E | 97840.46 | 0.77
1097 | Story22 | B14 | 50 MPa RC Beam (25 cm x 25 cm) | Beam | 50MPa | Concrete Rectangular | 250 | 250 | 625 | 6975 | 0.44 | 1066.51 | G300E | 2790000 | 21.89 | G300E | 894068.18 | 7.02
1098 | Story22 | B15 | 50 MPa RC Beam (25 cm x 25 cm) | Beam | 50MPa | Concrete Rectangular | 250 | 250 | 625 | 4575 | 0.29 | 699.54 | G300E | 1094732.14 | 8.59 | G300E | 894085.71 | 7.02
1099 | Story22 | B16 | 50 MPa RC Beam (25 cm x 25 cm) | Beam | 50MPa | Concrete Rectangular | 250 | 250 | 625 | 4575 | 0.29 | 699.54 | G300E | 1783596.43 | 13.99 | G300E | 851930.36 | 6.68
1100 | Story22 | B17 | 50 MPa RC Beam (25 cm x 25 cm) | Beam | 50MPa | Concrete Rectangular | 250 | 250 | 625 | 6975 | 0.44 | 1066.51 | G300E | 4060084.09 | 31.86 | G300E | 683923.32 | 5.37
1101 | Story22 | B18 | 50 MPa RC Beam (25 cm x 25 cm) | Beam | 50MPa | Concrete Rectangular | 250 | 250 | 625 | 4575 | 0.29 | 699.54 | G300E | 2620167.86 | 20.56 | G300E | 47656.79 | 0.37
1102 | Story22 | B19 | 50 MPa RC Beam (25 cm x 25 cm) | Beam | 50MPa | Concrete Rectangular | 250 | 250 | 625 | 6975 | 0.44 | 1066.51 | G300E | 3086437.5 | 24.22 | G300E | 633456.82 | 4.97
1103 | Story22 | B2 | 50 MPa RC Beam (25 cm x 25 cm) | Beam | 50MPa | Concrete Rectangular | 250 | 250 | 625 | 6975 | 0.44 | 1066.51 | G300E | 2790000 | 21.89 | G300E | 923553.41 | 7.25
1104 | Story22 | B20 | 50 MPa RC Beam (25 cm x 25 cm) | Beam | 50MPa | Concrete Rectangular | 250 | 250 | 625 | 4575 | 0.29 | 699.54 | G300E | 2445664.29 | 19.19 | G300E | 700574.65 | 5.5
1105 | Story22 | B21 | 50 MPa RC Beam (25 cm x 25 cm) | Beam | 50MPa | Concrete Rectangular | 250 | 250 | 625 | 6975 | 0.44 | 1066.51 | G300E | 2513536.36 | 19.72 | G300E | 679693.14 | 5.33
1106 | Story22 | B22 | 50 MPa RC Beam (25 cm x 25 cm) | Beam | 50MPa | Concrete Rectangular | 250 | 250 | 625 | 4800 | 0.3 | 733.94 | G300E | 2538880 | 19.92 | G300E | 767920.8 | 6.03
1107 | Story22 | B23 | 50 MPa RC Beam (25 cm x 25 cm) | Beam | 50MPa | Concrete Rectangular | 250 | 250 | 625 | 6975 | 0.44 | 1066.51 | G300E | 2865456.82 | 22.48 | G300E | 633456.82 | 4.97
1108 | Story22 | B24 | 50 MPa RC Beam (25 cm x 25 cm) | Beam | 50MPa | Concrete Rectangular | 250 | 250 | 625 | 4800 | 0.3 | 733.94 | G300E | 2411840 | 18.92 | G300E | 805093.6 | 6.32
1109 | Story22 | B25 | 50 MPa RC Beam (25 cm x 25 cm) | Beam | 50MPa | Concrete Rectangular | 250 | 250 | 625 | 6975 | 0.44 | 1066.51 | G300E | 3349585.23 | 26.28 | G300E | 362964.73 | 2.85
1110 | Story22 | B26 | 50 MPa RC Beam (25 cm x 25 cm) | Beam | 50MPa | Concrete Rectangular | 250 | 250 | 625 | 4575 | 0.29 | 699.54 | G300E | 2349916.07 | 18.44 | G300E | 700574.65 | 5.5
1111 | Story22 | B27 | 50 MPa RC Beam (25 cm x 25 cm) | Beam | 50MPa | Concrete Rectangular | 250 | 250 | 625 | 6975 | 0.44 | 1066.51 | G300E | 3086754.55 | 24.22 | G300E | 316728.41 | 2.49
1112 | Story22 | B28 | 50 MPa RC Beam (25 cm x 25 cm) | Beam | 50MPa | Concrete Rectangular | 250 | 250 | 625 | 4575 | 0.29 | 699.54 | G300E | 2320178.57 | 18.2 | G300E | 47656.79 | 0.37
1113 | Story22 | B29 | 50 MPa RC Beam (25 cm x 25 cm) | Beam | 50MPa | Concrete Rectangular | 250 | 250 | 625 | 6975 | 0.44 | 1066.51 | G300E | 3986212.5 | 31.28 | G300E | 284449.22 | 2.23
1114 | Story22 | B3 | 50 MPa RC Beam (25 cm x 25 cm) | Beam | 50MPa | Concrete Rectangular | 250 | 250 | 625 | 4575 | 0.29 | 699.54 | G300E | 2212012.5 | 17.36 | G300E | 424294.49 | 3.33
1115 | Story22 | B30 | 50 MPa RC Beam (25 cm x 25 cm) | Beam | 50MPa | Concrete Rectangular | 250 | 250 | 625 | 4575 | 0.29 | 699.54 | G300E | 1065975 | 8.36 | G300E | 851930.36 | 6.68
1116 | Story22 | B31 | 50 MPa RC Beam (25 cm x 25 cm) | Beam | 50MPa | Concrete Rectangular | 250 | 250 | 625 | 4575 | 0.29 | 699.54 | G300E | 1777060.71 | 13.94 | G300E | 762717.86 | 5.98
1117 | Story22 | B32 | 50 MPa RC Beam (25 cm x 25 cm) | Beam | 50MPa | Concrete Rectangular | 250 | 250 | 625 | 6975 | 0.44 | 1066.51 | G300E | 4666909.09 | 36.62 | G300E | 749047.63 | 5.88
1118 | Story22 | B33 | 50 MPa RC Beam (25 cm x 25 cm) | Beam | 50MPa | Concrete Rectangular | 250 | 250 | 625 | 4575 | 0.29 | 699.54 | G300E | 1959407.14 | 15.37 | G300E | 0 | 0
1119 | Story22 | B34 | 50 MPa RC Beam (25 cm x 25 cm) | Beam | 50MPa | Concrete Rectangular | 250 | 250 | 625 | 6975 | 0.44 | 1066.51 | G300E | 4252530.68 | 33.37 | G300E | 742098.78 | 5.82
1120 | Story22 | B35 | 50 MPa RC Beam (25 cm x 25 cm) | Beam | 50MPa | Concrete Rectangular | 250 | 250 | 625 | 4575 | 0.29 | 699.54 | G300E | 1754185.71 | 13.76 | G300E | 652917.86 | 5.12
1121 | Story22 | B36 | 50 MPa RC Beam (25 cm x 25 cm) | Beam | 50MPa | Concrete Rectangular | 250 | 250 | 625 | 7200 | 0.45 | 1100.92 | G300E | 4139060.87 | 32.48 | G300E | 752530.7 | 5.9
1122 | Story22 | B4 | 50 MPa RC Beam (25 cm x 25 cm) | Beam | 50MPa | Concrete Rectangular | 250 | 250 | 625 | 6975 | 0.44 | 1066.51 | G300E | 2554118.18 | 20.04 | G300E | 793247.73 | 6.22
1123 | Story22 | B40 | 50 MPa RC Beam (25 cm x 25 cm) | Beam | 50MPa | Concrete Rectangular | 250 | 250 | 625 | 6975 | 0.44 | 1066.51 | G300E | 3999101.09 | 31.38 | G300E | 729014.11 | 5.72
1124 | Story22 | B41 | 50 MPa RC Beam (25 cm x 25 cm) | Beam | 50MPa | Concrete Rectangular | 250 | 250 | 625 | 4575 | 0.29 | 699.54 | G300E | 1379689.29 | 10.83 | G300E | 652917.86 | 5.12
1125 | Story22 | B42 | 50 MPa RC Beam (25 cm x 25 cm) | Beam | 50MPa | Concrete Rectangular | 250 | 250 | 625 | 6975 | 0.44 | 1066.51 | G300E | 4252530.68 | 33.37 | G300E | 725929.47 | 5.7
1126 | Story22 | B43 | 50 MPa RC Beam (25 cm x 25 cm) | Beam | 50MPa | Concrete Rectangular | 250 | 250 | 625 | 4575 | 0.29 | 699.54 | G300E | 1508442.86 | 11.84 | G300E | 0 | 0
1127 | Story22 | B44 | 50 MPa RC Beam (25 cm x 25 cm) | Beam | 50MPa | Concrete Rectangular | 250 | 250 | 625 | 6975 | 0.44 | 1066.51 | G300E | 4666909.09 | 36.62 | G300E | 749047.63 | 5.88
1128 | Story22 | B45 | 50 MPa RC Beam (25 cm x 25 cm) | Beam | 50MPa | Concrete Rectangular | 250 | 250 | 625 | 4575 | 0.29 | 699.54 | G300E | 1065975 | 8.36 | G300E | 762717.86 | 5.98
1129 | Story22 | B46 | 50 MPa RC Beam (25 cm x 25 cm) | Beam | 50MPa | Concrete Rectangular | 250 | 250 | 625 | 4575 | 0.29 | 699.54 | G300E | 1783596.43 | 13.99 | G300E | 851930.36 | 6.68
1130 | Story22 | B47 | 50 MPa RC Beam (25 cm x 25 cm) | Beam | 50MPa | Concrete Rectangular | 250 | 250 | 625 | 6975 | 0.44 | 1066.51 | G300E | 4666592.05 | 36.62 | G300E | 749047.63 | 5.88
1131 | Story22 | B48 | 50 MPa RC Beam (25 cm x 25 cm) | Beam | 50MPa | Concrete Rectangular | 250 | 250 | 625 | 4575 | 0.29 | 699.54 | G300E | 2620167.86 | 20.56 | G300E | 47656.79 | 0.37
1132 | Story22 | B49 | 50 MPa RC Beam (25 cm x 25 cm) | Beam | 50MPa | Concrete Rectangular | 250 | 250 | 625 | 6975 | 0.44 | 1066.51 | G300E | 4252530.68 | 33.37 | G300E | 742098.78 | 5.82
1133 | Story22 | B5 | 50 MPa RC Beam (25 cm x 25 cm) | Beam | 50MPa | Concrete Rectangular | 250 | 250 | 625 | 4575 | 0.29 | 699.54 | G300E | 2687485.71 | 21.09 | G300E | 626339.56 | 4.91
1134 | Story22 | B50 | 50 MPa RC Beam (25 cm x 25 cm) | Beam | 50MPa | Concrete Rectangular | 250 | 250 | 625 | 4575 | 0.29 | 699.54 | G300E | 2445991.07 | 19.19 | G300E | 700574.65 | 5.5
1135 | Story22 | B51 | 50 MPa RC Beam (25 cm x 25 cm) | Beam | 50MPa | Concrete Rectangular | 250 | 250 | 625 | 7200 | 0.45 | 1100.92 | G300E | 4132486.96 | 32.43 | G300E | 752530.7 | 5.9
1136 | Story22 | B52 | 50 MPa RC Beam (25 cm x 25 cm) | Beam | 50MPa | Concrete Rectangular | 250 | 250 | 625 | 4575 | 0.29 | 699.54 | G300E | 2412245 | 18.93 | G300E | 771014.84 | 6.05
1137 | Story22 | B54 | 50 MPa RC Beam (25 cm x 25 cm) | Beam | 50MPa | Concrete Rectangular | 250 | 250 | 625 | 4575 | 0.29 | 699.54 | G300E | 2303665 | 18.08 | G300E | 771014.84 | 6.05
1138 | Story22 | B55 | 50 MPa RC Beam (25 cm x 25 cm) | Beam | 50MPa | Concrete Rectangular | 250 | 250 | 625 | 6975 | 0.44 | 1066.51 | G300E | 4003346.74 | 31.41 | G300E | 729014.11 | 5.72
1139 | Story22 | B56 | 50 MPa RC Beam (25 cm x 25 cm) | Beam | 50MPa | Concrete Rectangular | 250 | 250 | 625 | 4575 | 0.29 | 699.54 | G300E | 2350242.86 | 18.44 | G300E | 700574.65 | 5.5
1140 | Story22 | B57 | 50 MPa RC Beam (25 cm x 25 cm) | Beam | 50MPa | Concrete Rectangular | 250 | 250 | 625 | 6975 | 0.44 | 1066.51 | G300E | 4252530.68 | 33.37 | G300E | 725929.47 | 5.7
1141 | Story22 | B58 | 50 MPa RC Beam (25 cm x 25 cm) | Beam | 50MPa | Concrete Rectangular | 250 | 250 | 625 | 4575 | 0.29 | 699.54 | G300E | 2320505.36 | 18.21 | G300E | 47656.79 | 0.37
1142 | Story22 | B59 | 50 MPa RC Beam (25 cm x 25 cm) | Beam | 50MPa | Concrete Rectangular | 250 | 250 | 625 | 6975 | 0.44 | 1066.51 | G300E | 4666909.09 | 36.62 | G300E | 749047.63 | 5.88
1143 | Story22 | B6 | 50 MPa RC Beam (25 cm x 25 cm) | Beam | 50MPa | Concrete Rectangular | 250 | 250 | 625 | 6975 | 0.44 | 1066.51 | G300E | 2509256.25 | 19.69 | G300E | 655650 | 5.14
1144 | Story22 | B60 | 50 MPa RC Beam (25 cm x 25 cm) | Beam | 50MPa | Concrete Rectangular | 250 | 250 | 625 | 4575 | 0.29 | 699.54 | G300E | 1065975 | 8.36 | G300E | 851930.36 | 6.68
1145 | Story22 | B61 | 50 MPa RC Beam (25 cm x 25 cm) | Beam | 50MPa | Concrete Rectangular | 250 | 250 | 625 | 4575 | 0.29 | 699.54 | G300E | 1804510.71 | 14.16 | G300E | 894085.71 | 7.02
1146 | Story22 | B62 | 50 MPa RC Beam (25 cm x 25 cm) | Beam | 50MPa | Concrete Rectangular | 250 | 250 | 625 | 6975 | 0.44 | 1066.51 | G300E | 4060084.09 | 31.86 | G300E | 683924.11 | 5.37
1147 | Story22 | B63 | 50 MPa RC Beam (25 cm x 25 cm) | Beam | 50MPa | Concrete Rectangular | 250 | 250 | 625 | 4575 | 0.29 | 699.54 | G300E | 2212012.5 | 17.36 | G300E | 424291.22 | 3.33
1148 | Story22 | B64 | 50 MPa RC Beam (25 cm x 25 cm) | Beam | 50MPa | Concrete Rectangular | 250 | 250 | 625 | 6975 | 0.44 | 1066.51 | G300E | 3086754.55 | 24.22 | G300E | 633456.82 | 4.97
1149 | Story22 | B65 | 50 MPa RC Beam (25 cm x 25 cm) | Beam | 50MPa | Concrete Rectangular | 250 | 250 | 625 | 4575 | 0.29 | 699.54 | G300E | 2131950 | 16.73 | G300E | 635049.21 | 4.98
1150 | Story22 | B66 | 50 MPa RC Beam (25 cm x 25 cm) | Beam | 50MPa | Concrete Rectangular | 250 | 250 | 625 | 6975 | 0.44 | 1066.51 | G300E | 3267470.45 | 25.64 | G300E | 679693.14 | 5.33
1151 | Story22 | B67 | 50 MPa RC Beam (25 cm x 25 cm) | Beam | 50MPa | Concrete Rectangular | 250 | 250 | 625 | 4575 | 0.29 | 699.54 | G300E | 2415273.21 | 18.95 | G300E | 748231.45 | 5.87
1152 | Story22 | B68 | 50 MPa RC Beam (25 cm x 25 cm) | Beam | 50MPa | Concrete Rectangular | 250 | 250 | 625 | 6975 | 0.44 | 1066.51 | G300E | 2867993.18 | 22.5 | G300E | 633456.82 | 4.97
1153 | Story22 | B69 | 50 MPa RC Beam (25 cm x 25 cm) | Beam | 50MPa | Concrete Rectangular | 250 | 250 | 625 | 4575 | 0.29 | 699.54 | G300E | 2377039.29 | 18.65 | G300E | 748231.45 | 5.87
1154 | Story22 | B7 | 50 MPa RC Beam (25 cm x 25 cm) | Beam | 50MPa | Concrete Rectangular | 250 | 250 | 625 | 4575 | 0.29 | 699.54 | G300E | 2417560.71 | 18.97 | G300E | 724403.05 | 5.68
1155 | Story22 | B70 | 50 MPa RC Beam (25 cm x 25 cm) | Beam | 50MPa | Concrete Rectangular | 250 | 250 | 625 | 6975 | 0.44 | 1066.51 | G300E | 3349585.23 | 26.28 | G300E | 362964.73 | 2.85
1156 | Story22 | B71 | 50 MPa RC Beam (25 cm x 25 cm) | Beam | 50MPa | Concrete Rectangular | 250 | 250 | 625 | 4575 | 0.29 | 699.54 | G300E | 2031300 | 15.94 | G300E | 635050.03 | 4.98
1157 | Story22 | B72 | 50 MPa RC Beam (25 cm x 25 cm) | Beam | 50MPa | Concrete Rectangular | 250 | 250 | 625 | 6975 | 0.44 | 1066.51 | G300E | 3086754.55 | 24.22 | G300E | 316728.41 | 2.49
1158 | Story22 | B73 | 50 MPa RC Beam (25 cm x 25 cm) | Beam | 50MPa | Concrete Rectangular | 250 | 250 | 625 | 4575 | 0.29 | 699.54 | G300E | 2101558.93 | 16.49 | G300E | 424292.04 | 3.33
1159 | Story22 | B74 | 50 MPa RC Beam (25 cm x 25 cm) | Beam | 50MPa | Concrete Rectangular | 250 | 250 | 625 | 6975 | 0.44 | 1066.51 | G300E | 3986212.5 | 31.28 | G300E | 284449.22 | 2.23
1160 | Story22 | B75 | 50 MPa RC Beam (25 cm x 25 cm) | Beam | 50MPa | Concrete Rectangular | 250 | 250 | 625 | 4575 | 0.29 | 699.54 | G300E | 1094732.14 | 8.59 | G300E | 894085.71 | 7.02
1161 | Story22 | B76 | 50 MPa RC Beam (25 cm x 25 cm) | Beam | 50MPa | Concrete Rectangular | 250 | 250 | 625 | 6975 | 0.44 | 1066.51 | G300E | 2790000 | 21.89 | G300E | 923553.41 | 7.25
1162 | Story22 | B77 | 50 MPa RC Beam (25 cm x 25 cm) | Beam | 50MPa | Concrete Rectangular | 250 | 250 | 625 | 6975 | 0.44 | 1066.51 | G300E | 2554118.18 | 20.04 | G300E | 790394.32 | 6.2
1163 | Story22 | B78 | 50 MPa RC Beam (25 cm x 25 cm) | Beam | 50MPa | Concrete Rectangular | 250 | 250 | 625 | 6975 | 0.44 | 1066.51 | G300E | 2455200 | 19.26 | G300E | 756153.41 | 5.93
1164 | Story22 | B79 | 50 MPa RC Beam (25 cm x 25 cm) | Beam | 50MPa | Concrete Rectangular | 250 | 250 | 625 | 6975 | 0.44 | 1066.51 | G300E | 2318870.45 | 18.19 | G300E | 633456.82 | 4.97
1165 | Story22 | B8 | 50 MPa RC Beam (25 cm x 25 cm) | Beam | 50MPa | Concrete Rectangular | 250 | 250 | 625 | 6975 | 0.44 | 1066.51 | G300E | 2319187.5 | 18.2 | G300E | 633456.82 | 4.97
1166 | Story22 | B80 | 50 MPa RC Beam (25 cm x 25 cm) | Beam | 50MPa | Concrete Rectangular | 250 | 250 | 625 | 6975 | 0.44 | 1066.51 | G300E | 2455200 | 19.26 | G300E | 756153.41 | 5.93
1167 | Story22 | B81 | 50 MPa RC Beam (25 cm x 25 cm) | Beam | 50MPa | Concrete Rectangular | 250 | 250 | 625 | 6975 | 0.44 | 1066.51 | G300E | 2554118.18 | 20.04 | G300E | 790394.32 | 6.2
1168 | Story22 | B82 | 50 MPa RC Beam (25 cm x 25 cm) | Beam | 50MPa | Concrete Rectangular | 250 | 250 | 625 | 6975 | 0.44 | 1066.51 | G300E | 2790000 | 21.89 | G300E | 894068.18 | 7.02
1169 | Story22 | B9 | 50 MPa RC Beam (25 cm x 25 cm) | Beam | 50MPa | Concrete Rectangular | 250 | 250 | 625 | 4575 | 0.29 | 699.54 | G300E | 2375732.14 | 18.64 | G300E | 748231.45 | 5.87
1170 | Story23 | B1 | 50 MPa RC Beam (25 cm x 25 cm) | Beam | 50MPa | Concrete Rectangular | 250 | 250 | 625 | 4587.5 | 0.29 | 701.45 | G300E | 1799283.04 | 14.12 | G300E | 891613.39 | 7
1171 | Story23 | B10 | 50 MPa RC Beam (25 cm x 25 cm) | Beam | 50MPa | Concrete Rectangular | 250 | 250 | 625 | 6987.5 | 0.44 | 1068.43 | G300E | 2479609.66 | 19.46 | G300E | 861368.18 | 6.76
1172 | Story23 | B11 | 50 MPa RC Beam (25 cm x 25 cm) | Beam | 50MPa | Concrete Rectangular | 250 | 250 | 625 | 4587.5 | 0.29 | 701.45 | G300E | 2071256.25 | 16.25 | G300E | 637343.83 | 5
1173 | Story23 | B12 | 50 MPa RC Beam (25 cm x 25 cm) | Beam | 50MPa | Concrete Rectangular | 250 | 250 | 625 | 6987.5 | 0.44 | 1068.43 | G300E | 2587915.91 | 20.31 | G300E | 794669.32 | 6.24
1174 | Story23 | B13 | 50 MPa RC Beam (25 cm x 25 cm) | Beam | 50MPa | Concrete Rectangular | 250 | 250 | 625 | 4587.5 | 0.29 | 701.45 | G300E | 2143673.21 | 16.82 | G300E | 98825.4 | 0.78
1175 | Story23 | B14 | 50 MPa RC Beam (25 cm x 25 cm) | Beam | 50MPa | Concrete Rectangular | 250 | 250 | 625 | 6987.5 | 0.44 | 1068.43 | G300E | 2745452.27 | 21.54 | G300E | 894717.61 | 7.02
1176 | Story23 | B15 | 50 MPa RC Beam (25 cm x 25 cm) | Beam | 50MPa | Concrete Rectangular | 250 | 250 | 625 | 4587.5 | 0.29 | 701.45 | G300E | 1099033.93 | 8.62 | G300E | 891613.39 | 7
1177 | Story23 | B16 | 50 MPa RC Beam (25 cm x 25 cm) | Beam | 50MPa | Concrete Rectangular | 250 | 250 | 625 | 4587.5 | 0.29 | 701.45 | G300E | 1777983.93 | 13.95 | G300E | 845410.71 | 6.63
1178 | Story23 | B17 | 50 MPa RC Beam (25 cm x 25 cm) | Beam | 50MPa | Concrete Rectangular | 250 | 250 | 625 | 6987.5 | 0.44 | 1068.43 | G300E | 4079111.93 | 32.01 | G300E | 696883.23 | 5.47
1179 | Story23 | B18 | 50 MPa RC Beam (25 cm x 25 cm) | Beam | 50MPa | Concrete Rectangular | 250 | 250 | 625 | 4587.5 | 0.29 | 701.45 | G300E | 2542130.36 | 19.95 | G300E | 47787 | 0.37
1180 | Story23 | B19 | 50 MPa RC Beam (25 cm x 25 cm) | Beam | 50MPa | Concrete Rectangular | 250 | 250 | 625 | 6987.5 | 0.44 | 1068.43 | G300E | 3075770.45 | 24.13 | G300E | 634592.05 | 4.98
1181 | Story23 | B2 | 50 MPa RC Beam (25 cm x 25 cm) | Beam | 50MPa | Concrete Rectangular | 250 | 250 | 625 | 6987.5 | 0.44 | 1068.43 | G300E | 2819773.86 | 22.12 | G300E | 911868.75 | 7.15
1182 | Story23 | B20 | 50 MPa RC Beam (25 cm x 25 cm) | Beam | 50MPa | Concrete Rectangular | 250 | 250 | 625 | 4587.5 | 0.29 | 701.45 | G300E | 2127616.96 | 16.69 | G300E | 702488.79 | 5.51
1183 | Story23 | B21 | 50 MPa RC Beam (25 cm x 25 cm) | Beam | 50MPa | Concrete Rectangular | 250 | 250 | 625 | 6987.5 | 0.44 | 1068.43 | G300E | 2516452.84 | 19.75 | G300E | 680911.23 | 5.34
1184 | Story23 | B22 | 50 MPa RC Beam (25 cm x 25 cm) | Beam | 50MPa | Concrete Rectangular | 250 | 250 | 625 | 4800 | 0.3 | 733.94 | G300E | 2513920 | 19.73 | G300E | 748427.2 | 5.87
1185 | Story23 | B23 | 50 MPa RC Beam (25 cm x 25 cm) | Beam | 50MPa | Concrete Rectangular | 250 | 250 | 625 | 6987.5 | 0.44 | 1068.43 | G300E | 2893460.23 | 22.7 | G300E | 634592.05 | 4.98
1186 | Story23 | B24 | 50 MPa RC Beam (25 cm x 25 cm) | Beam | 50MPa | Concrete Rectangular | 250 | 250 | 625 | 4800 | 0.3 | 733.94 | G300E | 2392960 | 18.78 | G300E | 810213.6 | 6.36
1187 | Story23 | B25 | 50 MPa RC Beam (25 cm x 25 cm) | Beam | 50MPa | Concrete Rectangular | 250 | 250 | 625 | 6987.5 | 0.44 | 1068.43 | G300E | 3361622.73 | 26.38 | G300E | 363615.21 | 2.85
1188 | Story23 | B26 | 50 MPa RC Beam (25 cm x 25 cm) | Beam | 50MPa | Concrete Rectangular | 250 | 250 | 625 | 4587.5 | 0.29 | 701.45 | G300E | 2052906.25 | 16.11 | G300E | 702488.79 | 5.51
1189 | Story23 | B27 | 50 MPa RC Beam (25 cm x 25 cm) | Beam | 50MPa | Concrete Rectangular | 250 | 250 | 625 | 6987.5 | 0.44 | 1068.43 | G300E | 3076405.68 | 24.14 | G300E | 211530.68 | 1.66
1190 | Story23 | B28 | 50 MPa RC Beam (25 cm x 25 cm) | Beam | 50MPa | Concrete Rectangular | 250 | 250 | 625 | 4587.5 | 0.29 | 701.45 | G300E | 2360268.75 | 18.52 | G300E | 47787 | 0.37
1191 | Story23 | B29 | 50 MPa RC Beam (25 cm x 25 cm) | Beam | 50MPa | Concrete Rectangular | 250 | 250 | 625 | 6987.5 | 0.44 | 1068.43 | G300E | 4005107.95 | 31.43 | G300E | 284304.7 | 2.23
1192 | Story23 | B3 | 50 MPa RC Beam (25 cm x 25 cm) | Beam | 50MPa | Concrete Rectangular | 250 | 250 | 625 | 4587.5 | 0.29 | 701.45 | G300E | 2237716.96 | 17.56 | G300E | 317052.77 | 2.49
1193 | Story23 | B30 | 50 MPa RC Beam (25 cm x 25 cm) | Beam | 50MPa | Concrete Rectangular | 250 | 250 | 625 | 4587.5 | 0.29 | 701.45 | G300E | 1071181.25 | 8.4 | G300E | 845410.71 | 6.63
1194 | Story23 | B31 | 50 MPa RC Beam (25 cm x 25 cm) | Beam | 50MPa | Concrete Rectangular | 250 | 250 | 625 | 4587.5 | 0.29 | 701.45 | G300E | 1770775 | 13.89 | G300E | 749073.21 | 5.88
1195 | Story23 | B32 | 50 MPa RC Beam (25 cm x 25 cm) | Beam | 50MPa | Concrete Rectangular | 250 | 250 | 625 | 6987.5 | 0.44 | 1068.43 | G300E | 4722914.77 | 37.06 | G300E | 750390.01 | 5.89
1196 | Story23 | B33 | 50 MPa RC Beam (25 cm x 25 cm) | Beam | 50MPa | Concrete Rectangular | 250 | 250 | 625 | 4587.5 | 0.29 | 701.45 | G300E | 1935925 | 15.19 | G300E | 0 | 0
1197 | Story23 | B34 | 50 MPa RC Beam (25 cm x 25 cm) | Beam | 50MPa | Concrete Rectangular | 250 | 250 | 625 | 6987.5 | 0.44 | 1068.43 | G300E | 4323674.43 | 33.93 | G300E | 731041.78 | 5.74
1198 | Story23 | B35 | 50 MPa RC Beam (25 cm x 25 cm) | Beam | 50MPa | Concrete Rectangular | 250 | 250 | 625 | 4587.5 | 0.29 | 701.45 | G300E | 1581376.79 | 12.41 | G300E | 654701.79 | 5.14
1199 | Story23 | B36 | 50 MPa RC Beam (25 cm x 25 cm) | Beam | 50MPa | Concrete Rectangular | 250 | 250 | 625 | 7200 | 0.45 | 1100.92 | G300E | 4174434.78 | 32.75 | G300E | 752530.7 | 5.9
1200 | Story23 | B4 | 50 MPa RC Beam (25 cm x 25 cm) | Beam | 50MPa | Concrete Rectangular | 250 | 250 | 625 | 6987.5 | 0.44 | 1068.43 | G300E | 2587915.91 | 20.31 | G300E | 797527.84 | 6.26
1201 | Story23 | B40 | 50 MPa RC Beam (25 cm x 25 cm) | Beam | 50MPa | Concrete Rectangular | 250 | 250 | 625 | 6987.5 | 0.44 | 1068.43 | G300E | 4040294.02 | 31.7 | G300E | 730320.59 | 5.73
1202 | Story23 | B41 | 50 MPa RC Beam (25 cm x 25 cm) | Beam | 50MPa | Concrete Rectangular | 250 | 250 | 625 | 4587.5 | 0.29 | 701.45 | G300E | 1384769.64 | 10.87 | G300E | 654701.79 | 5.14
1203 | Story23 | B42 | 50 MPa RC Beam (25 cm x 25 cm) | Beam | 50MPa | Concrete Rectangular | 250 | 250 | 625 | 6987.5 | 0.44 | 1068.43 | G300E | 4324944.89 | 33.94 | G300E | 727230.41 | 5.71
1204 | Story23 | B43 | 50 MPa RC Beam (25 cm x 25 cm) | Beam | 50MPa | Concrete Rectangular | 250 | 250 | 625 | 4587.5 | 0.29 | 701.45 | G300E | 1517807.14 | 11.91 | G300E | 218233.93 | 1.71
1205 | Story23 | B44 | 50 MPa RC Beam (25 cm x 25 cm) | Beam | 50MPa | Concrete Rectangular | 250 | 250 | 625 | 6987.5 | 0.44 | 1068.43 | G300E | 4722914.77 | 37.06 | G300E | 750390.01 | 5.89
1206 | Story23 | B45 | 50 MPa RC Beam (25 cm x 25 cm) | Beam | 50MPa | Concrete Rectangular | 250 | 250 | 625 | 4587.5 | 0.29 | 701.45 | G300E | 1068887.5 | 8.39 | G300E | 749073.21 | 5.88
1207 | Story23 | B46 | 50 MPa RC Beam (25 cm x 25 cm) | Beam | 50MPa | Concrete Rectangular | 250 | 250 | 625 | 4587.5 | 0.29 | 701.45 | G300E | 1777983.93 | 13.95 | G300E | 845410.71 | 6.63
1208 | Story23 | B47 | 50 MPa RC Beam (25 cm x 25 cm) | Beam | 50MPa | Concrete Rectangular | 250 | 250 | 625 | 6987.5 | 0.44 | 1068.43 | G300E | 4722914.77 | 37.06 | G300E | 750390.01 | 5.89
1209 | Story23 | B48 | 50 MPa RC Beam (25 cm x 25 cm) | Beam | 50MPa | Concrete Rectangular | 250 | 250 | 625 | 4587.5 | 0.29 | 701.45 | G300E | 2542130.36 | 19.95 | G300E | 47787 | 0.37
1210 | Story23 | B49 | 50 MPa RC Beam (25 cm x 25 cm) | Beam | 50MPa | Concrete Rectangular | 250 | 250 | 625 | 6987.5 | 0.44 | 1068.43 | G300E | 4324944.89 | 33.94 | G300E | 731041.78 | 5.74
1211 | Story23 | B5 | 50 MPa RC Beam (25 cm x 25 cm) | Beam | 50MPa | Concrete Rectangular | 250 | 250 | 625 | 4587.5 | 0.29 | 701.45 | G300E | 2170542.86 | 17.03 | G300E | 641503.71 | 5.03
1212 | Story23 | B50 | 50 MPa RC Beam (25 cm x 25 cm) | Beam | 50MPa | Concrete Rectangular | 250 | 250 | 625 | 4587.5 | 0.29 | 701.45 | G300E | 2128272.32 | 16.7 | G300E | 702488.79 | 5.51
1213 | Story23 | B51 | 50 MPa RC Beam (25 cm x 25 cm) | Beam | 50MPa | Concrete Rectangular | 250 | 250 | 625 | 7200 | 0.45 | 1100.92 | G300E | 4166295.65 | 32.69 | G300E | 752530.7 | 5.9
1214 | Story23 | B52 | 50 MPa RC Beam (25 cm x 25 cm) | Beam | 50MPa | Concrete Rectangular | 250 | 250 | 625 | 4587.5 | 0.29 | 701.45 | G300E | 2326780 | 18.26 | G300E | 779238.1 | 6.11
1215 | Story23 | B54 | 50 MPa RC Beam (25 cm x 25 cm) | Beam | 50MPa | Concrete Rectangular | 250 | 250 | 625 | 4587.5 | 0.29 | 701.45 | G300E | 2292220.83 | 17.99 | G300E | 779238.1 | 6.11
1216 | Story23 | B55 | 50 MPa RC Beam (25 cm x 25 cm) | Beam | 50MPa | Concrete Rectangular | 250 | 250 | 625 | 6987.5 | 0.44 | 1068.43 | G300E | 4043332.07 | 31.73 | G300E | 730320.59 | 5.73
1217 | Story23 | B56 | 50 MPa RC Beam (25 cm x 25 cm) | Beam | 50MPa | Concrete Rectangular | 250 | 250 | 625 | 4587.5 | 0.29 | 701.45 | G300E | 2053233.93 | 16.11 | G300E | 702488.79 | 5.51
1218 | Story23 | B57 | 50 MPa RC Beam (25 cm x 25 cm) | Beam | 50MPa | Concrete Rectangular | 250 | 250 | 625 | 6987.5 | 0.44 | 1068.43 | G300E | 4324944.89 | 33.94 | G300E | 727230.41 | 5.71
1219 | Story23 | B58 | 50 MPa RC Beam (25 cm x 25 cm) | Beam | 50MPa | Concrete Rectangular | 250 | 250 | 625 | 4587.5 | 0.29 | 701.45 | G300E | 2360268.75 | 18.52 | G300E | 47787 | 0.37
1220 | Story23 | B59 | 50 MPa RC Beam (25 cm x 25 cm) | Beam | 50MPa | Concrete Rectangular | 250 | 250 | 625 | 6987.5 | 0.44 | 1068.43 | G300E | 4722914.77 | 37.06 | G300E | 750390.01 | 5.89
1221 | Story23 | B6 | 50 MPa RC Beam (25 cm x 25 cm) | Beam | 50MPa | Concrete Rectangular | 250 | 250 | 625 | 6987.5 | 0.44 | 1068.43 | G300E | 2531513.02 | 19.86 | G300E | 655078.12 | 5.14
1222 | Story23 | B60 | 50 MPa RC Beam (25 cm x 25 cm) | Beam | 50MPa | Concrete Rectangular | 250 | 250 | 625 | 4587.5 | 0.29 | 701.45 | G300E | 1071181.25 | 8.4 | G300E | 845410.71 | 6.63
1223 | Story23 | B61 | 50 MPa RC Beam (25 cm x 25 cm) | Beam | 50MPa | Concrete Rectangular | 250 | 250 | 625 | 4587.5 | 0.29 | 701.45 | G300E | 1799283.04 | 14.12 | G300E | 891613.39 | 7
1224 | Story23 | B62 | 50 MPa RC Beam (25 cm x 25 cm) | Beam | 50MPa | Concrete Rectangular | 250 | 250 | 625 | 6987.5 | 0.44 | 1068.43 | G300E | 4079111.93 | 32.01 | G300E | 696884.02 | 5.47
1225 | Story23 | B63 | 50 MPa RC Beam (25 cm x 25 cm) | Beam | 50MPa | Concrete Rectangular | 250 | 250 | 625 | 4587.5 | 0.29 | 701.45 | G300E | 2237716.96 | 17.56 | G300E | 317051.14 | 2.49
1226 | Story23 | B64 | 50 MPa RC Beam (25 cm x 25 cm) | Beam | 50MPa | Concrete Rectangular | 250 | 250 | 625 | 6987.5 | 0.44 | 1068.43 | G300E | 3076405.68 | 24.14 | G300E | 634592.05 | 4.98
1227 | Story23 | B65 | 50 MPa RC Beam (25 cm x 25 cm) | Beam | 50MPa | Concrete Rectangular | 250 | 250 | 625 | 4587.5 | 0.29 | 701.45 | G300E | 2160712.5 | 16.95 | G300E | 637333.18 | 5
1228 | Story23 | B66 | 50 MPa RC Beam (25 cm x 25 cm) | Beam | 50MPa | Concrete Rectangular | 250 | 250 | 625 | 6987.5 | 0.44 | 1068.43 | G300E | 3279043.18 | 25.73 | G300E | 680911.23 | 5.34
1229 | Story23 | B67 | 50 MPa RC Beam (25 cm x 25 cm) | Beam | 50MPa | Concrete Rectangular | 250 | 250 | 625 | 4587.5 | 0.29 | 701.45 | G300E | 2415646.43 | 18.95 | G300E | 750275.79 | 5.89
1230 | Story23 | B68 | 50 MPa RC Beam (25 cm x 25 cm) | Beam | 50MPa | Concrete Rectangular | 250 | 250 | 625 | 6987.5 | 0.44 | 1068.43 | G300E | 2897906.82 | 22.74 | G300E | 634592.05 | 4.98
1231 | Story23 | B69 | 50 MPa RC Beam (25 cm x 25 cm) | Beam | 50MPa | Concrete Rectangular | 250 | 250 | 625 | 4587.5 | 0.29 | 701.45 | G300E | 2391070.54 | 18.76 | G300E | 750275.79 | 5.89
1232 | Story23 | B7 | 50 MPa RC Beam (25 cm x 25 cm) | Beam | 50MPa | Concrete Rectangular | 250 | 250 | 625 | 4587.5 | 0.29 | 701.45 | G300E | 2417940.18 | 18.97 | G300E | 750275.79 | 5.89
1233 | Story23 | B70 | 50 MPa RC Beam (25 cm x 25 cm) | Beam | 50MPa | Concrete Rectangular | 250 | 250 | 625 | 6987.5 | 0.44 | 1068.43 | G300E | 3361940.34 | 26.38 | G300E | 363615.21 | 2.85
1234 | Story23 | B71 | 50 MPa RC Beam (25 cm x 25 cm) | Beam | 50MPa | Concrete Rectangular | 250 | 250 | 625 | 4587.5 | 0.29 | 701.45 | G300E | 2071256.25 | 16.25 | G300E | 637334.82 | 5
1235 | Story23 | B72 | 50 MPa RC Beam (25 cm x 25 cm) | Beam | 50MPa | Concrete Rectangular | 250 | 250 | 625 | 6987.5 | 0.44 | 1068.43 | G300E | 3076405.68 | 24.14 | G300E | 211530.68 | 1.66
1236 | Story23 | B73 | 50 MPa RC Beam (25 cm x 25 cm) | Beam | 50MPa | Concrete Rectangular | 250 | 250 | 625 | 4587.5 | 0.29 | 701.45 | G300E | 2143673.21 | 16.82 | G300E | 98817.21 | 0.78
1237 | Story23 | B74 | 50 MPa RC Beam (25 cm x 25 cm) | Beam | 50MPa | Concrete Rectangular | 250 | 250 | 625 | 6987.5 | 0.44 | 1068.43 | G300E | 4005107.95 | 31.43 | G300E | 284304.7 | 2.23
1238 | Story23 | B75 | 50 MPa RC Beam (25 cm x 25 cm) | Beam | 50MPa | Concrete Rectangular | 250 | 250 | 625 | 4587.5 | 0.29 | 701.45 | G300E | 1099033.93 | 8.62 | G300E | 891613.39 | 7
1239 | Story23 | B76 | 50 MPa RC Beam (25 cm x 25 cm) | Beam | 50MPa | Concrete Rectangular | 250 | 250 | 625 | 6987.5 | 0.44 | 1068.43 | G300E | 2819773.86 | 22.12 | G300E | 911868.75 | 7.15
1240 | Story23 | B77 | 50 MPa RC Beam (25 cm x 25 cm) | Beam | 50MPa | Concrete Rectangular | 250 | 250 | 625 | 6987.5 | 0.44 | 1068.43 | G300E | 2587915.91 | 20.31 | G300E | 794669.32 | 6.24
1241 | Story23 | B78 | 50 MPa RC Beam (25 cm x 25 cm) | Beam | 50MPa | Concrete Rectangular | 250 | 250 | 625 | 6987.5 | 0.44 | 1068.43 | G300E | 2478974.43 | 19.45 | G300E | 861368.18 | 6.76
1242 | Story23 | B79 | 50 MPa RC Beam (25 cm x 25 cm) | Beam | 50MPa | Concrete Rectangular | 250 | 250 | 625 | 6987.5 | 0.44 | 1068.43 | G300E | 2330648.86 | 18.29 | G300E | 634592.05 | 4.98
1243 | Story23 | B8 | 50 MPa RC Beam (25 cm x 25 cm) | Beam | 50MPa | Concrete Rectangular | 250 | 250 | 625 | 6987.5 | 0.44 | 1068.43 | G300E | 2330331.25 | 18.28 | G300E | 634592.05 | 4.98
1244 | Story23 | B80 | 50 MPa RC Beam (25 cm x 25 cm) | Beam | 50MPa | Concrete Rectangular | 250 | 250 | 625 | 6987.5 | 0.44 | 1068.43 | G300E | 2478974.43 | 19.45 | G300E | 861368.18 | 6.76
1245 | Story23 | B81 | 50 MPa RC Beam (25 cm x 25 cm) | Beam | 50MPa | Concrete Rectangular | 250 | 250 | 625 | 6987.5 | 0.44 | 1068.43 | G300E | 2587915.91 | 20.31 | G300E | 794669.32 | 6.24
1246 | Story23 | B82 | 50 MPa RC Beam (25 cm x 25 cm) | Beam | 50MPa | Concrete Rectangular | 250 | 250 | 625 | 6987.5 | 0.44 | 1068.43 | G300E | 2819456.25 | 22.12 | G300E | 894717.61 | 7.02
1247 | Story23 | B9 | 50 MPa RC Beam (25 cm x 25 cm) | Beam | 50MPa | Concrete Rectangular | 250 | 250 | 625 | 4587.5 | 0.29 | 701.45 | G300E | 2389104.46 | 18.75 | G300E | 750275.79 | 5.89
1248 | Story24 | B1 | 50 MPa RC Beam (25 cm x 25 cm) | Beam | 50MPa | Concrete Rectangular | 250 | 250 | 625 | 4587.5 | 0.29 | 701.45 | G300E | 1708188.39 | 13.4 | G300E | 883749.11 | 6.93
1249 | Story24 | B10 | 50 MPa RC Beam (25 cm x 25 cm) | Beam | 50MPa | Concrete Rectangular | 250 | 250 | 625 | 6987.5 | 0.44 | 1068.43 | G300E | 2487232.39 | 19.52 | G300E | 856603.98 | 6.72
1250 | Story24 | B11 | 50 MPa RC Beam (25 cm x 25 cm) | Beam | 50MPa | Concrete Rectangular | 250 | 250 | 625 | 4587.5 | 0.29 | 701.45 | G300E | 2093866.07 | 16.43 | G300E | 637949.22 | 5.01
1251 | Story24 | B12 | 50 MPa RC Beam (25 cm x 25 cm) | Beam | 50MPa | Concrete Rectangular | 250 | 250 | 625 | 6987.5 | 0.44 | 1068.43 | G300E | 2605384.66 | 20.44 | G300E | 795622.16 | 6.24
1252 | Story24 | B13 | 50 MPa RC Beam (25 cm x 25 cm) | Beam | 50MPa | Concrete Rectangular | 250 | 250 | 625 | 4587.5 | 0.29 | 701.45 | G300E | 2093538.39 | 16.43 | G300E | 99665.9 | 0.78
1253 | Story24 | B14 | 50 MPa RC Beam (25 cm x 25 cm) | Beam | 50MPa | Concrete Rectangular | 250 | 250 | 625 | 6987.5 | 0.44 | 1068.43 | G300E | 2754980.68 | 21.62 | G300E | 998577.27 | 7.84
1254 | Story24 | B15 | 50 MPa RC Beam (25 cm x 25 cm) | Beam | 50MPa | Concrete Rectangular | 250 | 250 | 625 | 4587.5 | 0.29 | 701.45 | G300E | 1099033.93 | 8.62 | G300E | 883749.11 | 6.93
1255 | Story24 | B16 | 50 MPa RC Beam (25 cm x 25 cm) | Beam | 50MPa | Concrete Rectangular | 250 | 250 | 625 | 4587.5 | 0.29 | 701.45 | G300E | 1763566.07 | 13.84 | G300E | 832631.25 | 6.53
1256 | Story24 | B17 | 50 MPa RC Beam (25 cm x 25 cm) | Beam | 50MPa | Concrete Rectangular | 250 | 250 | 625 | 6987.5 | 0.44 | 1068.43 | G300E | 3981604.55 | 31.24 | G300E | 706776.1 | 5.55
1257 | Story24 | B18 | 50 MPa RC Beam (25 cm x 25 cm) | Beam | 50MPa | Concrete Rectangular | 250 | 250 | 625 | 4587.5 | 0.29 | 701.45 | G300E | 2176768.75 | 17.08 | G300E | 47787 | 0.37
1258 | Story24 | B19 | 50 MPa RC Beam (25 cm x 25 cm) | Beam | 50MPa | Concrete Rectangular | 250 | 250 | 625 | 6987.5 | 0.44 | 1068.43 | G300E | 3035433.52 | 23.82 | G300E | 634592.05 | 4.98
1259 | Story24 | B2 | 50 MPa RC Beam (25 cm x 25 cm) | Beam | 50MPa | Concrete Rectangular | 250 | 250 | 625 | 6987.5 | 0.44 | 1068.43 | G300E | 2754980.68 | 21.62 | G300E | 1001435.8 | 7.86
1260 | Story24 | B20 | 50 MPa RC Beam (25 cm x 25 cm) | Beam | 50MPa | Concrete Rectangular | 250 | 250 | 625 | 4587.5 | 0.29 | 701.45 | G300E | 2126961.61 | 16.69 | G300E | 702488.79 | 5.51
1261 | Story24 | B21 | 50 MPa RC Beam (25 cm x 25 cm) | Beam | 50MPa | Concrete Rectangular | 250 | 250 | 625 | 6987.5 | 0.44 | 1068.43 | G300E | 2505336.36 | 19.66 | G300E | 680911.23 | 5.34
1262 | Story24 | B22 | 50 MPa RC Beam (25 cm x 25 cm) | Beam | 50MPa | Concrete Rectangular | 250 | 250 | 625 | 4800 | 0.3 | 733.94 | G300E | 2324160 | 18.24 | G300E | 727973.6 | 5.71
1263 | Story24 | B23 | 50 MPa RC Beam (25 cm x 25 cm) | Beam | 50MPa | Concrete Rectangular | 250 | 250 | 625 | 6987.5 | 0.44 | 1068.43 | G300E | 2919504.55 | 22.91 | G300E | 634592.05 | 4.98
1264 | Story24 | B24 | 50 MPa RC Beam (25 cm x 25 cm) | Beam | 50MPa | Concrete Rectangular | 250 | 250 | 625 | 4800 | 0.3 | 733.94 | G300E | 2366080 | 18.57 | G300E | 814053.6 | 6.39
1265 | Story24 | B25 | 50 MPa RC Beam (25 cm x 25 cm) | Beam | 50MPa | Concrete Rectangular | 250 | 250 | 625 | 6987.5 | 0.44 | 1068.43 | G300E | 3352411.93 | 26.3 | G300E | 363615.21 | 2.85
1266 | Story24 | B26 | 50 MPa RC Beam (25 cm x 25 cm) | Beam | 50MPa | Concrete Rectangular | 250 | 250 | 625 | 4587.5 | 0.29 | 701.45 | G300E | 2081741.96 | 16.33 | G300E | 702488.79 | 5.51
1267 | Story24 | B27 | 50 MPa RC Beam (25 cm x 25 cm) | Beam | 50MPa | Concrete Rectangular | 250 | 250 | 625 | 6987.5 | 0.44 | 1068.43 | G300E | 3036068.75 | 23.82 | G300E | 211530.68 | 1.66
1268 | Story24 | B28 | 50 MPa RC Beam (25 cm x 25 cm) | Beam | 50MPa | Concrete Rectangular | 250 | 250 | 625 | 4587.5 | 0.29 | 701.45 | G300E | 2030296.43 | 15.93 | G300E | 47787 | 0.37
1269 | Story24 | B29 | 50 MPa RC Beam (25 cm x 25 cm) | Beam | 50MPa | Concrete Rectangular | 250 | 250 | 625 | 6987.5 | 0.44 | 1068.43 | G300E | 3981604.55 | 31.24 | G300E | 283715.53 | 2.23
1270 | Story24 | B3 | 50 MPa RC Beam (25 cm x 25 cm) | Beam | 50MPa | Concrete Rectangular | 250 | 250 | 625 | 4587.5 | 0.29 | 701.45 | G300E | 2248202.68 | 17.64 | G300E | 99658.52 | 0.78
1271 | Story24 | B30 | 50 MPa RC Beam (25 cm x 25 cm) | Beam | 50MPa | Concrete Rectangular | 250 | 250 | 625 | 4587.5 | 0.29 | 701.45 | G300E | 1072164.29 | 8.41 | G300E | 832631.25 | 6.53
1272 | Story24 | B31 | 50 MPa RC Beam (25 cm x 25 cm) | Beam | 50MPa | Concrete Rectangular | 250 | 250 | 625 | 4587.5 | 0.29 | 701.45 | G300E | 1755701.79 | 13.78 | G300E | 727446.43 | 5.71
1273 | Story24 | B32 | 50 MPa RC Beam (25 cm x 25 cm) | Beam | 50MPa | Concrete Rectangular | 250 | 250 | 625 | 6987.5 | 0.44 | 1068.43 | G300E | 4725455.68 | 37.08 | G300E | 750390.01 | 5.89
1274 | Story24 | B33 | 50 MPa RC Beam (25 cm x 25 cm) | Beam | 50MPa | Concrete Rectangular | 250 | 250 | 625 | 4587.5 | 0.29 | 701.45 | G300E | 1736041.07 | 13.62 | G300E | 436467.86 | 3.42
1275 | Story24 | B34 | 50 MPa RC Beam (25 cm x 25 cm) | Beam | 50MPa | Concrete Rectangular | 250 | 250 | 625 | 6987.5 | 0.44 | 1068.43 | G300E | 4350353.98 | 34.13 | G300E | 727230.41 | 5.71
1276 | Story24 | B35 | 50 MPa RC Beam (25 cm x 25 cm) | Beam | 50MPa | Concrete Rectangular | 250 | 250 | 625 | 4587.5 | 0.29 | 701.45 | G300E | 1547953.57 | 12.15 | G300E | 654701.79 | 5.14
1277 | Story24 | B36 | 50 MPa RC Beam (25 cm x 25 cm) | Beam | 50MPa | Concrete Rectangular | 250 | 250 | 625 | 7200 | 0.45 | 1100.92 | G300E | 4189460.87 | 32.87 | G300E | 752530.7 | 5.9
1278 | Story24 | B4 | 50 MPa RC Beam (25 cm x 25 cm) | Beam | 50MPa | Concrete Rectangular | 250 | 250 | 625 | 6987.5 | 0.44 | 1068.43 | G300E | 2606019.89 | 20.45 | G300E | 797527.84 | 6.26
1279 | Story24 | B40 | 50 MPa RC Beam (25 cm x 25 cm) | Beam | 50MPa | Concrete Rectangular | 250 | 250 | 625 | 6987.5 | 0.44 | 1068.43 | G300E | 4055484.24 | 31.82 | G300E | 730320.59 | 5.73
1280 | Story24 | B41 | 50 MPa RC Beam (25 cm x 25 cm) | Beam | 50MPa | Concrete Rectangular | 250 | 250 | 625 | 4587.5 | 0.29 | 701.45 | G300E | 1379854.46 | 10.83 | G300E | 654701.79 | 5.14
1281 | Story24 | B42 | 50 MPa RC Beam (25 cm x 25 cm) | Beam | 50MPa | Concrete Rectangular | 250 | 250 | 625 | 6987.5 | 0.44 | 1068.43 | G300E | 4351942.05 | 34.15 | G300E | 727230.41 | 5.71
1282 | Story24 | B43 | 50 MPa RC Beam (25 cm x 25 cm) | Beam | 50MPa | Concrete Rectangular | 250 | 250 | 625 | 4587.5 | 0.29 | 701.45 | G300E | 1509287.5 | 11.84 | G300E | 436467.86 | 3.42
1283 | Story24 | B44 | 50 MPa RC Beam (25 cm x 25 cm) | Beam | 50MPa | Concrete Rectangular | 250 | 250 | 625 | 6987.5 | 0.44 | 1068.43 | G300E | 4725138.07 | 37.08 | G300E | 750390.01 | 5.89
1284 | Story24 | B45 | 50 MPa RC Beam (25 cm x 25 cm) | Beam | 50MPa | Concrete Rectangular | 250 | 250 | 625 | 4587.5 | 0.29 | 701.45 | G300E | 1068887.5 | 8.39 | G300E | 727446.43 | 5.71
1285 | Story24 | B46 | 50 MPa RC Beam (25 cm x 25 cm) | Beam | 50MPa | Concrete Rectangular | 250 | 250 | 625 | 4587.5 | 0.29 | 701.45 | G300E | 1763566.07 | 13.84 | G300E | 832631.25 | 6.53
1286 | Story24 | B47 | 50 MPa RC Beam (25 cm x 25 cm) | Beam | 50MPa | Concrete Rectangular | 250 | 250 | 625 | 6987.5 | 0.44 | 1068.43 | G300E | 4725455.68 | 37.08 | G300E | 750390.01 | 5.89
1287 | Story24 | B48 | 50 MPa RC Beam (25 cm x 25 cm) | Beam | 50MPa | Concrete Rectangular | 250 | 250 | 625 | 4587.5 | 0.29 | 701.45 | G300E | 2177096.43 | 17.08 | G300E | 47787 | 0.37
1288 | Story24 | B49 | 50 MPa RC Beam (25 cm x 25 cm) | Beam | 50MPa | Concrete Rectangular | 250 | 250 | 625 | 6987.5 | 0.44 | 1068.43 | G300E | 4351942.05 | 34.15 | G300E | 727230.41 | 5.71
1289 | Story24 | B5 | 50 MPa RC Beam (25 cm x 25 cm) | Beam | 50MPa | Concrete Rectangular | 250 | 250 | 625 | 4587.5 | 0.29 | 701.45 | G300E | 2181028.57 | 17.11 | G300E | 641891.19 | 5.04
1290 | Story24 | B50 | 50 MPa RC Beam (25 cm x 25 cm) | Beam | 50MPa | Concrete Rectangular | 250 | 250 | 625 | 4587.5 | 0.29 | 701.45 | G300E | 2127944.64 | 16.7 | G300E | 702488.79 | 5.51
1291 | Story24 | B51 | 50 MPa RC Beam (25 cm x 25 cm) | Beam | 50MPa | Concrete Rectangular | 250 | 250 | 625 | 7200 | 0.45 | 1100.92 | G300E | 4181947.83 | 32.81 | G300E | 752530.7 | 5.9
1292 | Story24 | B52 | 50 MPa RC Beam (25 cm x 25 cm) | Beam | 50MPa | Concrete Rectangular | 250 | 250 | 625 | 4587.5 | 0.29 | 701.45 | G300E | 2288550.83 | 17.96 | G300E | 781684.77 | 6.13
1293 | Story24 | B54 | 50 MPa RC Beam (25 cm x 25 cm) | Beam | 50MPa | Concrete Rectangular | 250 | 250 | 625 | 4587.5 | 0.29 | 701.45 | G300E | 2266530.83 | 17.78 | G300E | 781684.77 | 6.13
1294 | Story24 | B55 | 50 MPa RC Beam (25 cm x 25 cm) | Beam | 50MPa | Concrete Rectangular | 250 | 250 | 625 | 6987.5 | 0.44 | 1068.43 | G300E | 4058522.28 | 31.84 | G300E | 730320.59 | 5.73
1295 | Story24 | B56 | 50 MPa RC Beam (25 cm x 25 cm) | Beam | 50MPa | Concrete Rectangular | 250 | 250 | 625 | 4587.5 | 0.29 | 701.45 | G300E | 2082069.64 | 16.34 | G300E | 702488.79 | 5.51
1296 | Story24 | B57 | 50 MPa RC Beam (25 cm x 25 cm) | Beam | 50MPa | Concrete Rectangular | 250 | 250 | 625 | 6987.5 | 0.44 | 1068.43 | G300E | 4351942.05 | 34.15 | G300E | 727230.41 | 5.71
1297 | Story24 | B58 | 50 MPa RC Beam (25 cm x 25 cm) | Beam | 50MPa | Concrete Rectangular | 250 | 250 | 625 | 4587.5 | 0.29 | 701.45 | G300E | 2030624.11 | 15.93 | G300E | 47787 | 0.37
1298 | Story24 | B59 | 50 MPa RC Beam (25 cm x 25 cm) | Beam | 50MPa | Concrete Rectangular | 250 | 250 | 625 | 6987.5 | 0.44 | 1068.43 | G300E | 4725138.07 | 37.08 | G300E | 750390.01 | 5.89
1299 | Story24 | B6 | 50 MPa RC Beam (25 cm x 25 cm) | Beam | 50MPa | Concrete Rectangular | 250 | 250 | 625 | 6987.5 | 0.44 | 1068.43 | G300E | 2538209.38 | 19.92 | G300E | 652457.81 | 5.12
1300 | Story24 | B60 | 50 MPa RC Beam (25 cm x 25 cm) | Beam | 50MPa | Concrete Rectangular | 250 | 250 | 625 | 4587.5 | 0.29 | 701.45 | G300E | 1072164.29 | 8.41 | G300E | 832631.25 | 6.53
1301 | Story24 | B61 | 50 MPa RC Beam (25 cm x 25 cm) | Beam | 50MPa | Concrete Rectangular | 250 | 250 | 625 | 4587.5 | 0.29 | 701.45 | G300E | 1708188.39 | 13.4 | G300E | 883749.11 | 6.93
1302 | Story24 | B62 | 50 MPa RC Beam (25 cm x 25 cm) | Beam | 50MPa | Concrete Rectangular | 250 | 250 | 625 | 6987.5 | 0.44 | 1068.43 | G300E | 3981604.55 | 31.24 | G300E | 706776.1 | 5.55
1303 | Story24 | B63 | 50 MPa RC Beam (25 cm x 25 cm) | Beam | 50MPa | Concrete Rectangular | 250 | 250 | 625 | 4587.5 | 0.29 | 701.45 | G300E | 2248202.68 | 17.64 | G300E | 99658.52 | 0.78
1304 | Story24 | B64 | 50 MPa RC Beam (25 cm x 25 cm) | Beam | 50MPa | Concrete Rectangular | 250 | 250 | 625 | 6987.5 | 0.44 | 1068.43 | G300E | 3036068.75 | 23.82 | G300E | 634592.05 | 4.98
1305 | Story24 | B65 | 50 MPa RC Beam (25 cm x 25 cm) | Beam | 50MPa | Concrete Rectangular | 250 | 250 | 625 | 4587.5 | 0.29 | 701.45 | G300E | 2170215.18 | 17.03 | G300E | 637938.57 | 5.01
1306 | Story24 | B66 | 50 MPa RC Beam (25 cm x 25 cm) | Beam | 50MPa | Concrete Rectangular | 250 | 250 | 625 | 6987.5 | 0.44 | 1068.43 | G300E | 3343836.36 | 26.24 | G300E | 680911.23 | 5.34
1307 | Story24 | B67 | 50 MPa RC Beam (25 cm x 25 cm) | Beam | 50MPa | Concrete Rectangular | 250 | 250 | 625 | 4587.5 | 0.29 | 701.45 | G300E | 2388121.43 | 18.74 | G300E | 726382.29 | 5.7
1308 | Story24 | B68 | 50 MPa RC Beam (25 cm x 25 cm) | Beam | 50MPa | Concrete Rectangular | 250 | 250 | 625 | 6987.5 | 0.44 | 1068.43 | G300E | 2923315.91 | 22.94 | G300E | 634592.05 | 4.98
1309 | Story24 | B69 | 50 MPa RC Beam (25 cm x 25 cm) | Beam | 50MPa | Concrete Rectangular | 250 | 250 | 625 | 4587.5 | 0.29 | 701.45 | G300E | 2381895.54 | 18.69 | G300E | 726382.29 | 5.7
1310 | Story24 | B7 | 50 MPa RC Beam (25 cm x 25 cm) | Beam | 50MPa | Concrete Rectangular | 250 | 250 | 625 | 4587.5 | 0.29 | 701.45 | G300E | 2314721.43 | 18.16 | G300E | 726382.29 | 5.7
1311 | Story24 | B70 | 50 MPa RC Beam (25 cm x 25 cm) | Beam | 50MPa | Concrete Rectangular | 250 | 250 | 625 | 6987.5 | 0.44 | 1068.43 | G300E | 3352729.55 | 26.31 | G300E | 363615.21 | 2.85
1312 | Story24 | B71 | 50 MPa RC Beam (25 cm x 25 cm) | Beam | 50MPa | Concrete Rectangular | 250 | 250 | 625 | 4587.5 | 0.29 | 701.45 | G300E | 2093866.07 | 16.43 | G300E | 637939.39 | 5.01
1313 | Story24 | B72 | 50 MPa RC Beam (25 cm x 25 cm) | Beam | 50MPa | Concrete Rectangular | 250 | 250 | 625 | 6987.5 | 0.44 | 1068.43 | G300E | 3036068.75 | 23.82 | G300E | 211530.68 | 1.66
1314 | Story24 | B73 | 50 MPa RC Beam (25 cm x 25 cm) | Beam | 50MPa | Concrete Rectangular | 250 | 250 | 625 | 4587.5 | 0.29 | 701.45 | G300E | 2093538.39 | 16.43 | G300E | 99659.34 | 0.78
1315 | Story24 | B74 | 50 MPa RC Beam (25 cm x 25 cm) | Beam | 50MPa | Concrete Rectangular | 250 | 250 | 625 | 6987.5 | 0.44 | 1068.43 | G300E | 3981604.55 | 31.24 | G300E | 283715.53 | 2.23
1316 | Story24 | B75 | 50 MPa RC Beam (25 cm x 25 cm) | Beam | 50MPa | Concrete Rectangular | 250 | 250 | 625 | 4587.5 | 0.29 | 701.45 | G300E | 1099033.93 | 8.62 | G300E | 883749.11 | 6.93
1317 | Story24 | B76 | 50 MPa RC Beam (25 cm x 25 cm) | Beam | 50MPa | Concrete Rectangular | 250 | 250 | 625 | 6987.5 | 0.44 | 1068.43 | G300E | 2754980.68 | 21.62 | G300E | 1001435.8 | 7.86
1318 | Story24 | B77 | 50 MPa RC Beam (25 cm x 25 cm) | Beam | 50MPa | Concrete Rectangular | 250 | 250 | 625 | 6987.5 | 0.44 | 1068.43 | G300E | 2605384.66 | 20.44 | G300E | 795622.16 | 6.24
1319 | Story24 | B78 | 50 MPa RC Beam (25 cm x 25 cm) | Beam | 50MPa | Concrete Rectangular | 250 | 250 | 625 | 6987.5 | 0.44 | 1068.43 | G300E | 2487232.39 | 19.52 | G300E | 856603.98 | 6.72
1320 | Story24 | B79 | 50 MPa RC Beam (25 cm x 25 cm) | Beam | 50MPa | Concrete Rectangular | 250 | 250 | 625 | 6987.5 | 0.44 | 1068.43 | G300E | 2326202.27 | 18.25 | G300E | 423061.36 | 3.32
1321 | Story24 | B8 | 50 MPa RC Beam (25 cm x 25 cm) | Beam | 50MPa | Concrete Rectangular | 250 | 250 | 625 | 6987.5 | 0.44 | 1068.43 | G300E | 2325249.43 | 18.24 | G300E | 423061.36 | 3.32
1322 | Story24 | B80 | 50 MPa RC Beam (25 cm x 25 cm) | Beam | 50MPa | Concrete Rectangular | 250 | 250 | 625 | 6987.5 | 0.44 | 1068.43 | G300E | 2487232.39 | 19.52 | G300E | 856603.98 | 6.72
1323 | Story24 | B81 | 50 MPa RC Beam (25 cm x 25 cm) | Beam | 50MPa | Concrete Rectangular | 250 | 250 | 625 | 6987.5 | 0.44 | 1068.43 | G300E | 2605384.66 | 20.44 | G300E | 795622.16 | 6.24
1324 | Story24 | B82 | 50 MPa RC Beam (25 cm x 25 cm) | Beam | 50MPa | Concrete Rectangular | 250 | 250 | 625 | 6987.5 | 0.44 | 1068.43 | G300E | 2754980.68 | 21.62 | G300E | 998577.27 | 7.84
1325 | Story24 | B9 | 50 MPa RC Beam (25 cm x 25 cm) | Beam | 50MPa | Concrete Rectangular | 250 | 250 | 625 | 4587.5 | 0.29 | 701.45 | G300E | 2380912.5 | 18.68 | G300E | 726382.29 | 5.7
1326 | Story25 | B1 | 50 MPa RC Beam (25 cm x 25 cm) | Beam | 50MPa | Concrete Rectangular | 250 | 250 | 625 | 4600 | 0.29 | 703.36 | G300E | 1544942.86 | 12.12 | G300E | 880242.86 | 6.91
1327 | Story25 | B10 | 50 MPa RC Beam (25 cm x 25 cm) | Beam | 50MPa | Concrete Rectangular | 250 | 250 | 625 | 7000 | 0.44 | 1070.34 | G300E | 2511090.91 | 19.7 | G300E | 858136.36 | 6.73
1328 | Story25 | B11 | 50 MPa RC Beam (25 cm x 25 cm) | Beam | 50MPa | Concrete Rectangular | 250 | 250 | 625 | 4600 | 0.29 | 703.36 | G300E | 2067042.86 | 16.22 | G300E | 640998.5 | 5.03
1329 | Story25 | B12 | 50 MPa RC Beam (25 cm x 25 cm) | Beam | 50MPa | Concrete Rectangular | 250 | 250 | 625 | 7000 | 0.44 | 1070.34 | G300E | 2642181.82 | 20.73 | G300E | 804681.82 | 6.31
1330 | Story25 | B13 | 50 MPa RC Beam (25 cm x 25 cm) | Beam | 50MPa | Concrete Rectangular | 250 | 250 | 625 | 4600 | 0.29 | 703.36 | G300E | 2147871.43 | 16.85 | G300E | 101604.14 | 0.8
1331 | Story25 | B14 | 50 MPa RC Beam (25 cm x 25 cm) | Beam | 50MPa | Concrete Rectangular | 250 | 250 | 625 | 7000 | 0.44 | 1070.34 | G300E | 2785681.82 | 21.86 | G300E | 1001318.18 | 7.86
1332 | Story25 | B15 | 50 MPa RC Beam (25 cm x 25 cm) | Beam | 50MPa | Concrete Rectangular | 250 | 250 | 625 | 4600 | 0.29 | 703.36 | G300E | 1183185.71 | 9.28 | G300E | 880242.86 | 6.91
1333 | Story25 | B16 | 50 MPa RC Beam (25 cm x 25 cm) | Beam | 50MPa | Concrete Rectangular | 250 | 250 | 625 | 4600 | 0.29 | 703.36 | G300E | 1752600 | 13.75 | G300E | 826028.57 | 6.48
1334 | Story25 | B17 | 50 MPa RC Beam (25 cm x 25 cm) | Beam | 50MPa | Concrete Rectangular | 250 | 250 | 625 | 7000 | 0.44 | 1070.34 | G300E | 3997636.36 | 31.37 | G300E | 707682.5 | 5.55
1335 | Story25 | B18 | 50 MPa RC Beam (25 cm x 25 cm) | Beam | 50MPa | Concrete Rectangular | 250 | 250 | 625 | 4600 | 0.29 | 703.36 | G300E | 2206685.71 | 17.31 | G300E | 48817.5 | 0.38
1336 | Story25 | B19 | 50 MPa RC Beam (25 cm x 25 cm) | Beam | 50MPa | Concrete Rectangular | 250 | 250 | 625 | 7000 | 0.44 | 1070.34 | G300E | 3000454.55 | 23.54 | G300E | 635727.27 | 4.99
1337 | Story25 | B2 | 50 MPa RC Beam (25 cm x 25 cm) | Beam | 50MPa | Concrete Rectangular | 250 | 250 | 625 | 7000 | 0.44 | 1070.34 | G300E | 2785681.82 | 21.86 | G300E | 1001318.18 | 7.86
1338 | Story25 | B20 | 50 MPa RC Beam (25 cm x 25 cm) | Beam | 50MPa | Concrete Rectangular | 250 | 250 | 625 | 4600 | 0.29 | 703.36 | G300E | 2162328.57 | 16.97 | G300E | 594988.64 | 4.67
1339 | Story25 | B21 | 50 MPa RC Beam (25 cm x 25 cm) | Beam | 50MPa | Concrete Rectangular | 250 | 250 | 625 | 7000 | 0.44 | 1070.34 | G300E | 2509818.18 | 19.69 | G300E | 682129.32 | 5.35
1340 | Story25 | B22 | 50 MPa RC Beam (25 cm x 25 cm) | Beam | 50MPa | Concrete Rectangular | 250 | 250 | 625 | 4800 | 0.3 | 733.94 | G300E | 2299840 | 18.05 | G300E | 728933.6 | 5.72
1341 | Story25 | B23 | 50 MPa RC Beam (25 cm x 25 cm) | Beam | 50MPa | Concrete Rectangular | 250 | 250 | 625 | 7000 | 0.44 | 1070.34 | G300E | 2974363.64 | 23.34 | G300E | 635727.27 | 4.99
1342 | Story25 | B24 | 50 MPa RC Beam (25 cm x 25 cm) | Beam | 50MPa | Concrete Rectangular | 250 | 250 | 625 | 4800 | 0.3 | 733.94 | G300E | 2267840 | 17.79 | G300E | 816613.6 | 6.41
1343 | Story25 | B25 | 50 MPa RC Beam (25 cm x 25 cm) | Beam | 50MPa | Concrete Rectangular | 250 | 250 | 625 | 7000 | 0.44 | 1070.34 | G300E | 3372090.91 | 26.46 | G300E | 364265.68 | 2.86
1344 | Story25 | B26 | 50 MPa RC Beam (25 cm x 25 cm) | Beam | 50MPa | Concrete Rectangular | 250 | 250 | 625 | 4600 | 0.29 | 703.36 | G300E | 2139328.57 | 16.79 | G300E | 594988.64 | 4.67
1345 | Story25 | B27 | 50 MPa RC Beam (25 cm x 25 cm) | Beam | 50MPa | Concrete Rectangular | 250 | 250 | 625 | 7000 | 0.44 | 1070.34 | G300E | 3001090.91 | 23.55 | G300E | 0 | 0
1346 | Story25 | B28 | 50 MPa RC Beam (25 cm x 25 cm) | Beam | 50MPa | Concrete Rectangular | 250 | 250 | 625 | 4600 | 0.29 | 703.36 | G300E | 2013814.29 | 15.8 | G300E | 48821.61 | 0.38
1347 | Story25 | B29 | 50 MPa RC Beam (25 cm x 25 cm) | Beam | 50MPa | Concrete Rectangular | 250 | 250 | 625 | 7000 | 0.44 | 1070.34 | G300E | 3997636.36 | 31.37 | G300E | 71956.02 | 0.56
1348 | Story25 | B3 | 50 MPa RC Beam (25 cm x 25 cm) | Beam | 50MPa | Concrete Rectangular | 250 | 250 | 625 | 4600 | 0.29 | 703.36 | G300E | 2224428.57 | 17.45 | G300E | 101595.93 | 0.8
1349 | Story25 | B30 | 50 MPa RC Beam (25 cm x 25 cm) | Beam | 50MPa | Concrete Rectangular | 250 | 250 | 625 | 4600 | 0.29 | 703.36 | G300E | 1077714.29 | 8.46 | G300E | 826028.57 | 6.48
1350 | Story25 | B31 | 50 MPa RC Beam (25 cm x 25 cm) | Beam | 50MPa | Concrete Rectangular | 250 | 250 | 625 | 4600 | 0.29 | 703.36 | G300E | 1744057.14 | 13.68 | G300E | 709714.29 | 5.57
1351 | Story25 | B32 | 50 MPa RC Beam (25 cm x 25 cm) | Beam | 50MPa | Concrete Rectangular | 250 | 250 | 625 | 7000 | 0.44 | 1070.34 | G300E | 4784181.82 | 37.54 | G300E | 751732.39 | 5.9
1352 | Story25 | B33 | 50 MPa RC Beam (25 cm x 25 cm) | Beam | 50MPa | Concrete Rectangular | 250 | 250 | 625 | 4600 | 0.29 | 703.36 | G300E | 1695428.57 | 13.3 | G300E | 437657.14 | 3.43
1353 | Story25 | B34 | 50 MPa RC Beam (25 cm x 25 cm) | Beam | 50MPa | Concrete Rectangular | 250 | 250 | 625 | 7000 | 0.44 | 1070.34 | G300E | 4430363.64 | 34.76 | G300E | 728531.36 | 5.72
1354 | Story25 | B35 | 50 MPa RC Beam (25 cm x 25 cm) | Beam | 50MPa | Concrete Rectangular | 250 | 250 | 625 | 4600 | 0.29 | 703.36 | G300E | 1383942.86 | 10.86 | G300E | 656485.71 | 5.15
1355 | Story25 | B36 | 50 MPa RC Beam (25 cm x 25 cm) | Beam | 50MPa | Concrete Rectangular | 250 | 250 | 625 | 7200 | 0.45 | 1100.92 | G300E | 4220765.22 | 33.12 | G300E | 752530.7 | 5.9
1356 | Story25 | B4 | 50 MPa RC Beam (25 cm x 25 cm) | Beam | 50MPa | Concrete Rectangular | 250 | 250 | 625 | 7000 | 0.44 | 1070.34 | G300E | 2642500 | 20.73 | G300E | 807545.45 | 6.34
1357 | Story25 | B40 | 50 MPa RC Beam (25 cm x 25 cm) | Beam | 50MPa | Concrete Rectangular | 250 | 250 | 625 | 7000 | 0.44 | 1070.34 | G300E | 4092565.22 | 32.11 | G300E | 731627.07 | 5.74
1358 | Story25 | B41 | 50 MPa RC Beam (25 cm x 25 cm) | Beam | 50MPa | Concrete Rectangular | 250 | 250 | 625 | 4600 | 0.29 | 703.36 | G300E | 1383942.86 | 10.86 | G300E | 656485.71 | 5.15
1359 | Story25 | B42 | 50 MPa RC Beam (25 cm x 25 cm) | Beam | 50MPa | Concrete Rectangular | 250 | 250 | 625 | 7000 | 0.44 | 1070.34 | G300E | 4430681.82 | 34.76 | G300E | 728531.36 | 5.72
1360 | Story25 | B43 | 50 MPa RC Beam (25 cm x 25 cm) | Beam | 50MPa | Concrete Rectangular | 250 | 250 | 625 | 4600 | 0.29 | 703.36 | G300E | 1512085.71 | 11.86 | G300E | 437657.14 | 3.43
1361 | Story25 | B44 | 50 MPa RC Beam (25 cm x 25 cm) | Beam | 50MPa | Concrete Rectangular | 250 | 250 | 625 | 7000 | 0.44 | 1070.34 | G300E | 4784181.82 | 37.54 | G300E | 751732.39 | 5.9
1362 | Story25 | B45 | 50 MPa RC Beam (25 cm x 25 cm) | Beam | 50MPa | Concrete Rectangular | 250 | 250 | 625 | 4600 | 0.29 | 703.36 | G300E | 1071800 | 8.41 | G300E | 709714.29 | 5.57
1363 | Story25 | B46 | 50 MPa RC Beam (25 cm x 25 cm) | Beam | 50MPa | Concrete Rectangular | 250 | 250 | 625 | 4600 | 0.29 | 703.36 | G300E | 1752600 | 13.75 | G300E | 826028.57 | 6.48
1364 | Story25 | B47 | 50 MPa RC Beam (25 cm x 25 cm) | Beam | 50MPa | Concrete Rectangular | 250 | 250 | 625 | 7000 | 0.44 | 1070.34 | G300E | 4784181.82 | 37.54 | G300E | 751732.39 | 5.9
1365 | Story25 | B48 | 50 MPa RC Beam (25 cm x 25 cm) | Beam | 50MPa | Concrete Rectangular | 250 | 250 | 625 | 4600 | 0.29 | 703.36 | G300E | 2206685.71 | 17.31 | G300E | 48825.71 | 0.38
1366 | Story25 | B49 | 50 MPa RC Beam (25 cm x 25 cm) | Beam | 50MPa | Concrete Rectangular | 250 | 250 | 625 | 7000 | 0.44 | 1070.34 | G300E | 4430681.82 | 34.76 | G300E | 728531.36 | 5.72
1367 | Story25 | B5 | 50 MPa RC Beam (25 cm x 25 cm) | Beam | 50MPa | Concrete Rectangular | 250 | 250 | 625 | 4600 | 0.29 | 703.36 | G300E | 2156085.71 | 16.92 | G300E | 644907.68 | 5.06
1368 | Story25 | B50 | 50 MPa RC Beam (25 cm x 25 cm) | Beam | 50MPa | Concrete Rectangular | 250 | 250 | 625 | 4600 | 0.29 | 703.36 | G300E | 2162985.71 | 16.97 | G300E | 594988.64 | 4.67
1369 | Story25 | B51 | 50 MPa RC Beam (25 cm x 25 cm) | Beam | 50MPa | Concrete Rectangular | 250 | 250 | 625 | 7200 | 0.45 | 1100.92 | G300E | 4212939.13 | 33.06 | G300E | 752530.7 | 5.9
1370 | Story25 | B52 | 50 MPa RC Beam (25 cm x 25 cm) | Beam | 50MPa | Concrete Rectangular | 250 | 250 | 625 | 4600 | 0.29 | 703.36 | G300E | 2192973.33 | 17.21 | G300E | 786268.03 | 6.17
1371 | Story25 | B54 | 50 MPa RC Beam (25 cm x 25 cm) | Beam | 50MPa | Concrete Rectangular | 250 | 250 | 625 | 4600 | 0.29 | 703.36 | G300E | 2178866.67 | 17.1 | G300E | 786268.03 | 6.17
1372 | Story25 | B55 | 50 MPa RC Beam (25 cm x 25 cm) | Beam | 50MPa | Concrete Rectangular | 250 | 250 | 625 | 7000 | 0.44 | 1070.34 | G300E | 4096217.39 | 32.14 | G300E | 731627.07 | 5.74
1373 | Story25 | B56 | 50 MPa RC Beam (25 cm x 25 cm) | Beam | 50MPa | Concrete Rectangular | 250 | 250 | 625 | 4600 | 0.29 | 703.36 | G300E | 2139657.14 | 16.79 | G300E | 594988.64 | 4.67
1374 | Story25 | B57 | 50 MPa RC Beam (25 cm x 25 cm) | Beam | 50MPa | Concrete Rectangular | 250 | 250 | 625 | 7000 | 0.44 | 1070.34 | G300E | 4430681.82 | 34.76 | G300E | 728531.36 | 5.72
1375 | Story25 | B58 | 50 MPa RC Beam (25 cm x 25 cm) | Beam | 50MPa | Concrete Rectangular | 250 | 250 | 625 | 4600 | 0.29 | 703.36 | G300E | 2013814.29 | 15.8 | G300E | 48824.89 | 0.38
1376 | Story25 | B59 | 50 MPa RC Beam (25 cm x 25 cm) | Beam | 50MPa | Concrete Rectangular | 250 | 250 | 625 | 7000 | 0.44 | 1070.34 | G300E | 4784181.82 | 37.54 | G300E | 751732.39 | 5.9
1377 | Story25 | B6 | 50 MPa RC Beam (25 cm x 25 cm) | Beam | 50MPa | Concrete Rectangular | 250 | 250 | 625 | 7000 | 0.44 | 1070.34 | G300E | 2560833.33 | 20.09 | G300E | 653625 | 5.13
1378 | Story25 | B60 | 50 MPa RC Beam (25 cm x 25 cm) | Beam | 50MPa | Concrete Rectangular | 250 | 250 | 625 | 4600 | 0.29 | 703.36 | G300E | 1077714.29 | 8.46 | G300E | 826028.57 | 6.48
1379 | Story25 | B61 | 50 MPa RC Beam (25 cm x 25 cm) | Beam | 50MPa | Concrete Rectangular | 250 | 250 | 625 | 4600 | 0.29 | 703.36 | G300E | 1544942.86 | 12.12 | G300E | 880242.86 | 6.91
1380 | Story25 | B62 | 50 MPa RC Beam (25 cm x 25 cm) | Beam | 50MPa | Concrete Rectangular | 250 | 250 | 625 | 7000 | 0.44 | 1070.34 | G300E | 3997636.36 | 31.37 | G300E | 707682.5 | 5.55
1381 | Story25 | B63 | 50 MPa RC Beam (25 cm x 25 cm) | Beam | 50MPa | Concrete Rectangular | 250 | 250 | 625 | 4600 | 0.29 | 703.36 | G300E | 2224428.57 | 17.45 | G300E | 101598.39 | 0.8
1382 | Story25 | B64 | 50 MPa RC Beam (25 cm x 25 cm) | Beam | 50MPa | Concrete Rectangular | 250 | 250 | 625 | 7000 | 0.44 | 1070.34 | G300E | 3001090.91 | 23.55 | G300E | 635727.27 | 4.99
1383 | Story25 | B65 | 50 MPa RC Beam (25 cm x 25 cm) | Beam | 50MPa | Concrete Rectangular | 250 | 250 | 625 | 4600 | 0.29 | 703.36 | G300E | 2143600 | 16.82 | G300E | 640987.82 | 5.03
1384 | Story25 | B66 | 50 MPa RC Beam (25 cm x 25 cm) | Beam | 50MPa | Concrete Rectangular | 250 | 250 | 625 | 7000 | 0.44 | 1070.34 | G300E | 3362227.27 | 26.38 | G300E | 682129.32 | 5.35
1385 | Story25 | B67 | 50 MPa RC Beam (25 cm x 25 cm) | Beam | 50MPa | Concrete Rectangular | 250 | 250 | 625 | 4600 | 0.29 | 703.36 | G300E | 2325300 | 18.25 | G300E | 728361.54 | 5.71
1386 | Story25 | B68 | 50 MPa RC Beam (25 cm x 25 cm) | Beam | 50MPa | Concrete Rectangular | 250 | 250 | 625 | 7000 | 0.44 | 1070.34 | G300E | 2978818.18 | 23.37 | G300E | 635727.27 | 4.99
1387 | Story25 | B69 | 50 MPa RC Beam (25 cm x 25 cm) | Beam | 50MPa | Concrete Rectangular | 250 | 250 | 625 | 4600 | 0.29 | 703.36 | G300E | 2323985.71 | 18.23 | G300E | 728361.54 | 5.71
1388 | Story25 | B7 | 50 MPa RC Beam (25 cm x 25 cm) | Beam | 50MPa | Concrete Rectangular | 250 | 250 | 625 | 4600 | 0.29 | 703.36 | G300E | 2327928.57 | 18.27 | G300E | 728361.54 | 5.71
1389 | Story25 | B70 | 50 MPa RC Beam (25 cm x 25 cm) | Beam | 50MPa | Concrete Rectangular | 250 | 250 | 625 | 7000 | 0.44 | 1070.34 | G300E | 3372090.91 | 26.46 | G300E | 364265.68 | 2.86
1390 | Story25 | B71 | 50 MPa RC Beam (25 cm x 25 cm) | Beam | 50MPa | Concrete Rectangular | 250 | 250 | 625 | 4600 | 0.29 | 703.36 | G300E | 2067042.86 | 16.22 | G300E | 640987.82 | 5.03
1391 | Story25 | B72 | 50 MPa RC Beam (25 cm x 25 cm) | Beam | 50MPa | Concrete Rectangular | 250 | 250 | 625 | 7000 | 0.44 | 1070.34 | G300E | 3001090.91 | 23.55 | G300E | 0 | 0
1392 | Story25 | B73 | 50 MPa RC Beam (25 cm x 25 cm) | Beam | 50MPa | Concrete Rectangular | 250 | 250 | 625 | 4600 | 0.29 | 703.36 | G300E | 2147871.43 | 16.85 | G300E | 101598.39 | 0.8
1393 | Story25 | B74 | 50 MPa RC Beam (25 cm x 25 cm) | Beam | 50MPa | Concrete Rectangular | 250 | 250 | 625 | 7000 | 0.44 | 1070.34 | G300E | 3997636.36 | 31.37 | G300E | 71956.02 | 0.56
1394 | Story25 | B75 | 50 MPa RC Beam (25 cm x 25 cm) | Beam | 50MPa | Concrete Rectangular | 250 | 250 | 625 | 4600 | 0.29 | 703.36 | G300E | 1183185.71 | 9.28 | G300E | 880242.86 | 6.91
1395 | Story25 | B76 | 50 MPa RC Beam (25 cm x 25 cm) | Beam | 50MPa | Concrete Rectangular | 250 | 250 | 625 | 7000 | 0.44 | 1070.34 | G300E | 2785681.82 | 21.86 | G300E | 1001318.18 | 7.86
1396 | Story25 | B77 | 50 MPa RC Beam (25 cm x 25 cm) | Beam | 50MPa | Concrete Rectangular | 250 | 250 | 625 | 7000 | 0.44 | 1070.34 | G300E | 2642181.82 | 20.73 | G300E | 804681.82 | 6.31
1397 | Story25 | B78 | 50 MPa RC Beam (25 cm x 25 cm) | Beam | 50MPa | Concrete Rectangular | 250 | 250 | 625 | 7000 | 0.44 | 1070.34 | G300E | 2510772.73 | 19.7 | G300E | 858136.36 | 6.73
1398 | Story25 | B79 | 50 MPa RC Beam (25 cm x 25 cm) | Beam | 50MPa | Concrete Rectangular | 250 | 250 | 625 | 7000 | 0.44 | 1070.34 | G300E | 2331636.36 | 18.29 | G300E | 0 | 0
1399 | Story25 | B8 | 50 MPa RC Beam (25 cm x 25 cm) | Beam | 50MPa | Concrete Rectangular | 250 | 250 | 625 | 7000 | 0.44 | 1070.34 | G300E | 2331954.55 | 18.3 | G300E | 0 | 0
1400 | Story25 | B80 | 50 MPa RC Beam (25 cm x 25 cm) | Beam | 50MPa | Concrete Rectangular | 250 | 250 | 625 | 7000 | 0.44 | 1070.34 | G300E | 2510772.73 | 19.7 | G300E | 858136.36 | 6.73
1401 | Story25 | B81 | 50 MPa RC Beam (25 cm x 25 cm) | Beam | 50MPa | Concrete Rectangular | 250 | 250 | 625 | 7000 | 0.44 | 1070.34 | G300E | 2642181.82 | 20.73 | G300E | 804681.82 | 6.31
1402 | Story25 | B82 | 50 MPa RC Beam (25 cm x 25 cm) | Beam | 50MPa | Concrete Rectangular | 250 | 250 | 625 | 7000 | 0.44 | 1070.34 | G300E | 2785681.82 | 21.86 | G300E | 1001318.18 | 7.86
1403 | Story25 | B9 | 50 MPa RC Beam (25 cm x 25 cm) | Beam | 50MPa | Concrete Rectangular | 250 | 250 | 625 | 4600 | 0.29 | 703.36 | G300E | 2322014.29 | 18.22 | G300E | 728361.54 | 5.71
1404 | Story26 | B1 | 50 MPa RC Beam (25 cm x 25 cm) | Beam | 50MPa | Concrete Rectangular | 250 | 250 | 625 | 4600 | 0.29 | 703.36 | G300E | 1388542.86 | 10.9 | G300E | 842785.71 | 6.61
1405 | Story26 | B10 | 50 MPa RC Beam (25 cm x 25 cm) | Beam | 50MPa | Concrete Rectangular | 250 | 250 | 625 | 7000 | 0.44 | 1070.34 | G300E | 2534000 | 19.88 | G300E | 1059545.45 | 8.31
1406 | Story26 | B11 | 50 MPa RC Beam (25 cm x 25 cm) | Beam | 50MPa | Concrete Rectangular | 250 | 250 | 625 | 4600 | 0.29 | 703.36 | G300E | 2074271.43 | 16.28 | G300E | 636595.64 | 4.99
1407 | Story26 | B12 | 50 MPa RC Beam (25 cm x 25 cm) | Beam | 50MPa | Concrete Rectangular | 250 | 250 | 625 | 7000 | 0.44 | 1070.34 | G300E | 2678772.73 | 21.02 | G300E | 761727.27 | 5.98
1408 | Story26 | B13 | 50 MPa RC Beam (25 cm x 25 cm) | Beam | 50MPa | Concrete Rectangular | 250 | 250 | 625 | 4600 | 0.29 | 703.36 | G300E | 2165942.86 | 16.99 | G300E | 97083 | 0.76
1409 | Story26 | B14 | 50 MPa RC Beam (25 cm x 25 cm) | Beam | 50MPa | Concrete Rectangular | 250 | 250 | 625 | 7000 | 0.44 | 1070.34 | G300E | 2809863.64 | 22.05 | G300E | 1080545.45 | 8.48
1410 | Story26 | B15 | 50 MPa RC Beam (25 cm x 25 cm) | Beam | 50MPa | Concrete Rectangular | 250 | 250 | 625 | 4600 | 0.29 | 703.36 | G300E | 1188771.43 | 9.33 | G300E | 842785.71 | 6.61
1411 | Story26 | B16 | 50 MPa RC Beam (25 cm x 25 cm) | Beam | 50MPa | Concrete Rectangular | 250 | 250 | 625 | 4600 | 0.29 | 703.36 | G300E | 1668157.14 | 13.09 | G300E | 776742.86 | 6.09
1412 | Story26 | B17 | 50 MPa RC Beam (25 cm x 25 cm) | Beam | 50MPa | Concrete Rectangular | 250 | 250 | 625 | 7000 | 0.44 | 1070.34 | G300E | 3936227.27 | 30.89 | G300E | 387466.7 | 3.04
1413 | Story26 | B18 | 50 MPa RC Beam (25 cm x 25 cm) | Beam | 50MPa | Concrete Rectangular | 250 | 250 | 625 | 4600 | 0.29 | 703.36 | G300E | 2220157.14 | 17.42 | G300E | 49457.39 | 0.39
1414 | Story26 | B19 | 50 MPa RC Beam (25 cm x 25 cm) | Beam | 50MPa | Concrete Rectangular | 250 | 250 | 625 | 7000 | 0.44 | 1070.34 | G300E | 2962590.91 | 23.25 | G300E | 529772.73 | 4.16
1415 | Story26 | B2 | 50 MPa RC Beam (25 cm x 25 cm) | Beam | 50MPa | Concrete Rectangular | 250 | 250 | 625 | 7000 | 0.44 | 1070.34 | G300E | 2810181.82 | 22.05 | G300E | 1080545.45 | 8.48
1416 | Story26 | B20 | 50 MPa RC Beam (25 cm x 25 cm) | Beam | 50MPa | Concrete Rectangular | 250 | 250 | 625 | 4600 | 0.29 | 703.36 | G300E | 2182042.86 | 17.12 | G300E | 594988.64 | 4.67
1417 | Story26 | B21 | 50 MPa RC Beam (25 cm x 25 cm) | Beam | 50MPa | Concrete Rectangular | 250 | 250 | 625 | 7000 | 0.44 | 1070.34 | G300E | 2503454.55 | 19.64 | G300E | 364265.68 | 2.86
1418 | Story26 | B22 | 50 MPa RC Beam (25 cm x 25 cm) | Beam | 50MPa | Concrete Rectangular | 250 | 250 | 625 | 4800 | 0.3 | 733.94 | G300E | 2198720 | 17.25 | G300E | 731813.6 | 5.74
1419 | Story26 | B23 | 50 MPa RC Beam (25 cm x 25 cm) | Beam | 50MPa | Concrete Rectangular | 250 | 250 | 625 | 7000 | 0.44 | 1070.34 | G300E | 3083500 | 24.19 | G300E | 635727.27 | 4.99
1420 | Story26 | B24 | 50 MPa RC Beam (25 cm x 25 cm) | Beam | 50MPa | Concrete Rectangular | 250 | 250 | 625 | 4800 | 0.3 | 733.94 | G300E | 2166080 | 17 | G300E | 820453.6 | 6.44
1421 | Story26 | B25 | 50 MPa RC Beam (25 cm x 25 cm) | Beam | 50MPa | Concrete Rectangular | 250 | 250 | 625 | 7000 | 0.44 | 1070.34 | G300E | 3367954.55 | 26.43 | G300E | 364265.68 | 2.86
1422 | Story26 | B26 | 50 MPa RC Beam (25 cm x 25 cm) | Beam | 50MPa | Concrete Rectangular | 250 | 250 | 625 | 4600 | 0.29 | 703.36 | G300E | 2089385.71 | 16.39 | G300E | 594988.64 | 4.67
1423 | Story26 | B27 | 50 MPa RC Beam (25 cm x 25 cm) | Beam | 50MPa | Concrete Rectangular | 250 | 250 | 625 | 7000 | 0.44 | 1070.34 | G300E | 2963227.27 | 23.25 | G300E | 0 | 0
1424 | Story26 | B28 | 50 MPa RC Beam (25 cm x 25 cm) | Beam | 50MPa | Concrete Rectangular | 250 | 250 | 625 | 4600 | 0.29 | 703.36 | G300E | 2048971.43 | 16.08 | G300E | 49461.5 | 0.39
1425 | Story26 | B29 | 50 MPa RC Beam (25 cm x 25 cm) | Beam | 50MPa | Concrete Rectangular | 250 | 250 | 625 | 7000 | 0.44 | 1070.34 | G300E | 3936227.27 | 30.89 | G300E | 69603.07 | 0.55
1426 | Story26 | B3 | 50 MPa RC Beam (25 cm x 25 cm) | Beam | 50MPa | Concrete Rectangular | 250 | 250 | 625 | 4600 | 0.29 | 703.36 | G300E | 2242171.43 | 17.59 | G300E | 97073.14 | 0.76
1427 | Story26 | B30 | 50 MPa RC Beam (25 cm x 25 cm) | Beam | 50MPa | Concrete Rectangular | 250 | 250 | 625 | 4600 | 0.29 | 703.36 | G300E | 1082971.43 | 8.5 | G300E | 776742.86 | 6.09
1428 | Story26 | B31 | 50 MPa RC Beam (25 cm x 25 cm) | Beam | 50MPa | Concrete Rectangular | 250 | 250 | 625 | 4600 | 0.29 | 703.36 | G300E | 1736171.43 | 13.62 | G300E | 656485.71 | 5.15
1429 | Story26 | B32 | 50 MPa RC Beam (25 cm x 25 cm) | Beam | 50MPa | Concrete Rectangular | 250 | 250 | 625 | 7000 | 0.44 | 1070.34 | G300E | 4762545.45 | 37.37 | G300E | 751732.39 | 5.9
1430 | Story26 | B33 | 50 MPa RC Beam (25 cm x 25 cm) | Beam | 50MPa | Concrete Rectangular | 250 | 250 | 625 | 4600 | 0.29 | 703.36 | G300E | 1540671.43 | 12.09 | G300E | 437657.14 | 3.43
1431 | Story26 | B34 | 50 MPa RC Beam (25 cm x 25 cm) | Beam | 50MPa | Concrete Rectangular | 250 | 250 | 625 | 7000 | 0.44 | 1070.34 | G300E | 4447227.27 | 34.89 | G300E | 728531.36 | 5.72
1432 | Story26 | B35 | 50 MPa RC Beam (25 cm x 25 cm) | Beam | 50MPa | Concrete Rectangular | 250 | 250 | 625 | 4600 | 0.29 | 703.36 | G300E | 1400371.43 | 10.99 | G300E | 437657.14 | 3.43
1433 | Story26 | B36 | 50 MPa RC Beam (25 cm x 25 cm) | Beam | 50MPa | Concrete Rectangular | 250 | 250 | 625 | 7200 | 0.45 | 1100.92 | G300E | 4232034.78 | 33.21 | G300E | 752530.7 | 5.9
1434 | Story26 | B4 | 50 MPa RC Beam (25 cm x 25 cm) | Beam | 50MPa | Concrete Rectangular | 250 | 250 | 625 | 7000 | 0.44 | 1070.34 | G300E | 2679090.91 | 21.02 | G300E | 764590.91 | 6
1435 | Story26 | B40 | 50 MPa RC Beam (25 cm x 25 cm) | Beam | 50MPa | Concrete Rectangular | 250 | 250 | 625 | 7000 | 0.44 | 1070.34 | G300E | 4102000 | 32.19 | G300E | 731627.07 | 5.74
1436 | Story26 | B41 | 50 MPa RC Beam (25 cm x 25 cm) | Beam | 50MPa | Concrete Rectangular | 250 | 250 | 625 | 4600 | 0.29 | 703.36 | G300E | 1400371.43 | 10.99 | G300E | 437657.14 | 3.43
1437 | Story26 | B42 | 50 MPa RC Beam (25 cm x 25 cm) | Beam | 50MPa | Concrete Rectangular | 250 | 250 | 625 | 7000 | 0.44 | 1070.34 | G300E | 4447545.45 | 34.9 | G300E | 728531.36 | 5.72
1438 | Story26 | B43 | 50 MPa RC Beam (25 cm x 25 cm) | Beam | 50MPa | Concrete Rectangular | 250 | 250 | 625 | 4600 | 0.29 | 703.36 | G300E | 1539028.57 | 12.08 | G300E | 437657.14 | 3.43
1439 | Story26 | B44 | 50 MPa RC Beam (25 cm x 25 cm) | Beam | 50MPa | Concrete Rectangular | 250 | 250 | 625 | 7000 | 0.44 | 1070.34 | G300E | 4761909.09 | 37.36 | G300E | 751732.39 | 5.9
1440 | Story26 | B45 | 50 MPa RC Beam (25 cm x 25 cm) | Beam | 50MPa | Concrete Rectangular | 250 | 250 | 625 | 4600 | 0.29 | 703.36 | G300E | 1071800 | 8.41 | G300E | 656485.71 | 5.15
1441 | Story26 | B46 | 50 MPa RC Beam (25 cm x 25 cm) | Beam | 50MPa | Concrete Rectangular | 250 | 250 | 625 | 4600 | 0.29 | 703.36 | G300E | 1668157.14 | 13.09 | G300E | 776742.86 | 6.09
1442 | Story26 | B47 | 50 MPa RC Beam (25 cm x 25 cm) | Beam | 50MPa | Concrete Rectangular | 250 | 250 | 625 | 7000 | 0.44 | 1070.34 | G300E | 4762545.45 | 37.37 | G300E | 751732.39 | 5.9
1443 | Story26 | B48 | 50 MPa RC Beam (25 cm x 25 cm) | Beam | 50MPa | Concrete Rectangular | 250 | 250 | 625 | 4600 | 0.29 | 703.36 | G300E | 2220485.71 | 17.42 | G300E | 49464.79 | 0.39
1444 | Story26 | B49 | 50 MPa RC Beam (25 cm x 25 cm) | Beam | 50MPa | Concrete Rectangular | 250 | 250 | 625 | 7000 | 0.44 | 1070.34 | G300E | 4447545.45 | 34.9 | G300E | 728531.36 | 5.72
1445 | Story26 | B5 | 50 MPa RC Beam (25 cm x 25 cm) | Beam | 50MPa | Concrete Rectangular | 250 | 250 | 625 | 4600 | 0.29 | 703.36 | G300E | 2167914.29 | 17.01 | G300E | 639841.11 | 5.02
1446 | Story26 | B50 | 50 MPa RC Beam (25 cm x 25 cm) | Beam | 50MPa | Concrete Rectangular | 250 | 250 | 625 | 4600 | 0.29 | 703.36 | G300E | 2183357.14 | 17.13 | G300E | 594988.64 | 4.67
1447 | Story26 | B51 | 50 MPa RC Beam (25 cm x 25 cm) | Beam | 50MPa | Concrete Rectangular | 250 | 250 | 625 | 7200 | 0.45 | 1100.92 | G300E | 4223582.61 | 33.14 | G300E | 752530.7 | 5.9
1448 | Story26 | B52 | 50 MPa RC Beam (25 cm x 25 cm) | Beam | 50MPa | Concrete Rectangular | 250 | 250 | 625 | 4600 | 0.29 | 703.36 | G300E | 2093306.67 | 16.42 | G300E | 789948.03 | 6.2
1449 | Story26 | B54 | 50 MPa RC Beam (25 cm x 25 cm) | Beam | 50MPa | Concrete Rectangular | 250 | 250 | 625 | 4600 | 0.29 | 703.36 | G300E | 2081960 | 16.34 | G300E | 789948.03 | 6.2
1450 | Story26 | B55 | 50 MPa RC Beam (25 cm x 25 cm) | Beam | 50MPa | Concrete Rectangular | 250 | 250 | 625 | 7000 | 0.44 | 1070.34 | G300E | 4106260.87 | 32.22 | G300E | 731627.07 | 5.74
1451 | Story26 | B56 | 50 MPa RC Beam (25 cm x 25 cm) | Beam | 50MPa | Concrete Rectangular | 250 | 250 | 625 | 4600 | 0.29 | 703.36 | G300E | 2089385.71 | 16.39 | G300E | 594988.64 | 4.67
1452 | Story26 | B57 | 50 MPa RC Beam (25 cm x 25 cm) | Beam | 50MPa | Concrete Rectangular | 250 | 250 | 625 | 7000 | 0.44 | 1070.34 | G300E | 4447545.45 | 34.9 | G300E | 728531.36 | 5.72
1453 | Story26 | B58 | 50 MPa RC Beam (25 cm x 25 cm) | Beam | 50MPa | Concrete Rectangular | 250 | 250 | 625 | 4600 | 0.29 | 703.36 | G300E | 2048971.43 | 16.08 | G300E | 49463.96 | 0.39
1454 | Story26 | B59 | 50 MPa RC Beam (25 cm x 25 cm) | Beam | 50MPa | Concrete Rectangular | 250 | 250 | 625 | 7000 | 0.44 | 1070.34 | G300E | 4761909.09 | 37.36 | G300E | 751732.39 | 5.9
1455 | Story26 | B6 | 50 MPa RC Beam (25 cm x 25 cm) | Beam | 50MPa | Concrete Rectangular | 250 | 250 | 625 | 7000 | 0.44 | 1070.34 | G300E | 2582416.67 | 20.26 | G300E | 918750 | 7.21
1456 | Story26 | B60 | 50 MPa RC Beam (25 cm x 25 cm) | Beam | 50MPa | Concrete Rectangular | 250 | 250 | 625 | 4600 | 0.29 | 703.36 | G300E | 1082971.43 | 8.5 | G300E | 776742.86 | 6.09
1457 | Story26 | B61 | 50 MPa RC Beam (25 cm x 25 cm) | Beam | 50MPa | Concrete Rectangular | 250 | 250 | 625 | 4600 | 0.29 | 703.36 | G300E | 1388542.86 | 10.9 | G300E | 842785.71 | 6.61
1458 | Story26 | B62 | 50 MPa RC Beam (25 cm x 25 cm) | Beam | 50MPa | Concrete Rectangular | 250 | 250 | 625 | 7000 | 0.44 | 1070.34 | G300E | 3936227.27 | 30.89 | G300E | 387466.7 | 3.04
1459 | Story26 | B63 | 50 MPa RC Beam (25 cm x 25 cm) | Beam | 50MPa | Concrete Rectangular | 250 | 250 | 625 | 4600 | 0.29 | 703.36 | G300E | 2242500 | 17.6 | G300E | 97076.43 | 0.76
1460 | Story26 | B64 | 50 MPa RC Beam (25 cm x 25 cm) | Beam | 50MPa | Concrete Rectangular | 250 | 250 | 625 | 7000 | 0.44 | 1070.34 | G300E | 2963227.27 | 23.25 | G300E | 529772.73 | 4.16
1461 | Story26 | B65 | 50 MPa RC Beam (25 cm x 25 cm) | Beam | 50MPa | Concrete Rectangular | 250 | 250 | 625 | 4600 | 0.29 | 703.36 | G300E | 2150828.57 | 16.88 | G300E | 636584.14 | 4.99
1462 | Story26 | B66 | 50 MPa RC Beam (25 cm x 25 cm) | Beam | 50MPa | Concrete Rectangular | 250 | 250 | 625 | 7000 | 0.44 | 1070.34 | G300E | 3358409.09 | 26.35 | G300E | 364265.68 | 2.86
1463 | Story26 | B67 | 50 MPa RC Beam (25 cm x 25 cm) | Beam | 50MPa | Concrete Rectangular | 250 | 250 | 625 | 4600 | 0.29 | 703.36 | G300E | 2294742.86 | 18.01 | G300E | 728361.54 | 5.71
1464 | Story26 | B68 | 50 MPa RC Beam (25 cm x 25 cm) | Beam | 50MPa | Concrete Rectangular | 250 | 250 | 625 | 7000 | 0.44 | 1070.34 | G300E | 3085090.91 | 24.21 | G300E | 635727.27 | 4.99
1465 | Story26 | B69 | 50 MPa RC Beam (25 cm x 25 cm) | Beam | 50MPa | Concrete Rectangular | 250 | 250 | 625 | 4600 | 0.29 | 703.36 | G300E | 2294742.86 | 18.01 | G300E | 728361.54 | 5.71
1466 | Story26 | B7 | 50 MPa RC Beam (25 cm x 25 cm) | Beam | 50MPa | Concrete Rectangular | 250 | 250 | 625 | 4600 | 0.29 | 703.36 | G300E | 2298685.71 | 18.04 | G300E | 728361.54 | 5.71
1467 | Story26 | B70 | 50 MPa RC Beam (25 cm x 25 cm) | Beam | 50MPa | Concrete Rectangular | 250 | 250 | 625 | 7000 | 0.44 | 1070.34 | G300E | 3368590.91 | 26.43 | G300E | 364265.68 | 2.86
1468 | Story26 | B71 | 50 MPa RC Beam (25 cm x 25 cm) | Beam | 50MPa | Concrete Rectangular | 250 | 250 | 625 | 4600 | 0.29 | 703.36 | G300E | 2074271.43 | 16.28 | G300E | 636585.79 | 4.99
1469 | Story26 | B72 | 50 MPa RC Beam (25 cm x 25 cm) | Beam | 50MPa | Concrete Rectangular | 250 | 250 | 625 | 7000 | 0.44 | 1070.34 | G300E | 2963227.27 | 23.25 | G300E | 0 | 0
1470 | Story26 | B73 | 50 MPa RC Beam (25 cm x 25 cm) | Beam | 50MPa | Concrete Rectangular | 250 | 250 | 625 | 4600 | 0.29 | 703.36 | G300E | 2165942.86 | 16.99 | G300E | 97077.25 | 0.76
1471 | Story26 | B74 | 50 MPa RC Beam (25 cm x 25 cm) | Beam | 50MPa | Concrete Rectangular | 250 | 250 | 625 | 7000 | 0.44 | 1070.34 | G300E | 3936227.27 | 30.89 | G300E | 69603.07 | 0.55
1472 | Story26 | B75 | 50 MPa RC Beam (25 cm x 25 cm) | Beam | 50MPa | Concrete Rectangular | 250 | 250 | 625 | 4600 | 0.29 | 703.36 | G300E | 1188771.43 | 9.33 | G300E | 842785.71 | 6.61
1473 | Story26 | B76 | 50 MPa RC Beam (25 cm x 25 cm) | Beam | 50MPa | Concrete Rectangular | 250 | 250 | 625 | 7000 | 0.44 | 1070.34 | G300E | 2809863.64 | 22.05 | G300E | 1080545.45 | 8.48
1474 | Story26 | B77 | 50 MPa RC Beam (25 cm x 25 cm) | Beam | 50MPa | Concrete Rectangular | 250 | 250 | 625 | 7000 | 0.44 | 1070.34 | G300E | 2679090.91 | 21.02 | G300E | 761727.27 | 5.98
1475 | Story26 | B78 | 50 MPa RC Beam (25 cm x 25 cm) | Beam | 50MPa | Concrete Rectangular | 250 | 250 | 625 | 7000 | 0.44 | 1070.34 | G300E | 2533681.82 | 19.88 | G300E | 1059545.45 | 8.31
1476 | Story26 | B79 | 50 MPa RC Beam (25 cm x 25 cm) | Beam | 50MPa | Concrete Rectangular | 250 | 250 | 625 | 7000 | 0.44 | 1070.34 | G300E | 2322727.27 | 18.22 | G300E | 211909.09 | 1.66
1477 | Story26 | B8 | 50 MPa RC Beam (25 cm x 25 cm) | Beam | 50MPa | Concrete Rectangular | 250 | 250 | 625 | 7000 | 0.44 | 1070.34 | G300E | 2323363.64 | 18.23 | G300E | 211909.09 | 1.66
1478 | Story26 | B80 | 50 MPa RC Beam (25 cm x 25 cm) | Beam | 50MPa | Concrete Rectangular | 250 | 250 | 625 | 7000 | 0.44 | 1070.34 | G300E | 2533681.82 | 19.88 | G300E | 1059545.45 | 8.31
1479 | Story26 | B81 | 50 MPa RC Beam (25 cm x 25 cm) | Beam | 50MPa | Concrete Rectangular | 250 | 250 | 625 | 7000 | 0.44 | 1070.34 | G300E | 2679090.91 | 21.02 | G300E | 761727.27 | 5.98
1480 | Story26 | B82 | 50 MPa RC Beam (25 cm x 25 cm) | Beam | 50MPa | Concrete Rectangular | 250 | 250 | 625 | 7000 | 0.44 | 1070.34 | G300E | 2809863.64 | 22.05 | G300E | 1080545.45 | 8.48
1481 | Story26 | B9 | 50 MPa RC Beam (25 cm x 25 cm) | Beam | 50MPa | Concrete Rectangular | 250 | 250 | 625 | 4600 | 0.29 | 703.36 | G300E | 2292771.43 | 17.99 | G300E | 728361.54 | 5.71
1482 | Story27 | B1 | 50 MPa RC Beam (25 cm x 25 cm) | Beam | 50MPa | Concrete Rectangular | 250 | 250 | 625 | 4612.5 | 0.29 | 705.28 | G300E | 1240762.5 | 9.74 | G300E | 1121990.62 | 8.8
1483 | Story27 | B10 | 50 MPa RC Beam (25 cm x 25 cm) | Beam | 50MPa | Concrete Rectangular | 250 | 250 | 625 | 7012.5 | 0.44 | 1072.25 | G300E | 2445317.19 | 19.19 | G300E | 1013598.44 | 7.95
1484 | Story27 | B11 | 50 MPa RC Beam (27.5 cm x 25 cm) | Beam | 50MPa | Concrete Rectangular | 250 | 275 | 687.5 | 4612.5 | 0.32 | 775.8 | G300E | 2192090.62 | 17.2 | G300E | 1257268.91 | 9.86
1485 | Story27 | B12 | 50 MPa RC Beam (25 cm x 25 cm) | Beam | 50MPa | Concrete Rectangular | 250 | 250 | 625 | 7012.5 | 0.44 | 1072.25 | G300E | 2613617.19 | 20.51 | G300E | 1214331.25 | 9.53
1486 | Story27 | B13 | 50 MPa RC Beam (27.5 cm x 25 cm) | Beam | 50MPa | Concrete Rectangular | 250 | 275 | 687.5 | 4612.5 | 0.32 | 775.8 | G300E | 2284917.19 | 17.93 | G300E | 146493.43 | 1.15
1487 | Story27 | B14 | 50 MPa RC Beam (25 cm x 25 cm) | Beam | 50MPa | Concrete Rectangular | 250 | 250 | 625 | 7012.5 | 0.44 | 1072.25 | G300E | 2724356.25 | 21.38 | G300E | 1151803.12 | 9.04
1488 | Story27 | B15 | 50 MPa RC Beam (25 cm x 25 cm) | Beam | 50MPa | Concrete Rectangular | 250 | 250 | 625 | 4612.5 | 0.29 | 705.28 | G300E | 1240762.5 | 9.74 | G300E | 1121990.62 | 8.8
1489 | Story27 | B16 | 50 MPa RC Beam (25 cm x 25 cm) | Beam | 50MPa | Concrete Rectangular | 250 | 250 | 625 | 4612.5 | 0.29 | 705.28 | G300E | 1209051.56 | 9.49 | G300E | 1085090.62 | 8.51
1490 | Story27 | B17 | 50 MPa RC Beam (27.5 cm x 25 cm) | Beam | 50MPa | Concrete Rectangular | 250 | 275 | 687.5 | 7012.5 | 0.48 | 1179.47 | G300E | 3749934.38 | 29.42 | G300E | 116504.14 | 0.91
1491 | Story27 | B18 | 50 MPa RC Beam (27.5 cm x 25 cm) | Beam | 50MPa | Concrete Rectangular | 250 | 275 | 687.5 | 4612.5 | 0.32 | 775.8 | G300E | 2235621.09 | 17.54 | G300E | 97390.63 | 0.76
1492 | Story27 | B19 | 50 MPa RC Beam (27.5 cm x 25 cm) | Beam | 50MPa | Concrete Rectangular | 250 | 275 | 687.5 | 7012.5 | 0.48 | 1179.47 | G300E | 2544368.75 | 19.96 | G300E | 827475 | 6.49
1493 | Story27 | B2 | 50 MPa RC Beam (25 cm x 25 cm) | Beam | 50MPa | Concrete Rectangular | 250 | 250 | 625 | 7012.5 | 0.44 | 1072.25 | G300E | 2724356.25 | 21.38 | G300E | 1151803.12 | 9.04
1494 | Story27 | B20 | 50 MPa RC Beam (27.5 cm x 25 cm) | Beam | 50MPa | Concrete Rectangular | 250 | 275 | 687.5 | 4612.5 | 0.32 | 775.8 | G300E | 2154037.5 | 16.9 | G300E | 913211.72 | 7.17
1495 | Story27 | B21 | 50 MPa RC Beam (27.5 cm x 25 cm) | Beam | 50MPa | Concrete Rectangular | 250 | 275 | 687.5 | 7012.5 | 0.48 | 1179.47 | G300E | 2602221.88 | 20.42 | G300E | 794349.05 | 6.23
1496 | Story27 | B22 | 50 MPa RC Beam (27.5 cm x 25 cm) | Beam | 50MPa | Concrete Rectangular | 250 | 275 | 687.5 | 4800 | 0.33 | 807.34 | G300E | 1789760 | 14.04 | G300E | 811200 | 6.36
1497 | Story27 | B23 | 50 MPa RC Beam (27.5 cm x 25 cm) | Beam | 50MPa | Concrete Rectangular | 250 | 275 | 687.5 | 7012.5 | 0.48 | 1179.47 | G300E | 2616831.25 | 20.53 | G300E | 1448081.25 | 11.36
1498 | Story27 | B24 | 50 MPa RC Beam (27.5 cm x 25 cm) | Beam | 50MPa | Concrete Rectangular | 250 | 275 | 687.5 | 4800 | 0.33 | 807.34 | G300E | 1850700 | 14.52 | G300E | 849600 | 6.67
1499 | Story27 | B25 | 50 MPa RC Beam (27.5 cm x 25 cm) | Beam | 50MPa | Concrete Rectangular | 250 | 275 | 687.5 | 7012.5 | 0.48 | 1179.47 | G300E | 3226918.75 | 25.32 | G300E | 460609.78 | 3.61
1500 | Story27 | B26 | 50 MPa RC Beam (27.5 cm x 25 cm) | Beam | 50MPa | Concrete Rectangular | 250 | 275 | 687.5 | 4612.5 | 0.32 | 775.8 | G300E | 2155190.62 | 16.91 | G300E | 913206.17 | 7.17
1501 | Story27 | B27 | 50 MPa RC Beam (27.5 cm x 25 cm) | Beam | 50MPa | Concrete Rectangular | 250 | 275 | 687.5 | 7012.5 | 0.48 | 1179.47 | G300E | 2544076.56 | 19.96 | G300E | 0 | 0
1502 | Story27 | B28 | 50 MPa RC Beam (27.5 cm x 25 cm) | Beam | 50MPa | Concrete Rectangular | 250 | 275 | 687.5 | 4612.5 | 0.32 | 775.8 | G300E | 2164127.34 | 16.98 | G300E | 97395.39 | 0.76
1503 | Story27 | B29 | 50 MPa RC Beam (27.5 cm x 25 cm) | Beam | 50MPa | Concrete Rectangular | 250 | 275 | 687.5 | 7012.5 | 0.48 | 1179.47 | G300E | 2722603.12 | 21.36 | G300E | 115418.59 | 0.91
1504 | Story27 | B3 | 50 MPa RC Beam (27.5 cm x 25 cm) | Beam | 50MPa | Concrete Rectangular | 250 | 275 | 687.5 | 4612.5 | 0.32 | 775.8 | G300E | 2212846.88 | 17.36 | G300E | 146496.6 | 1.15
1505 | Story27 | B30 | 50 MPa RC Beam (25 cm x 25 cm) | Beam | 50MPa | Concrete Rectangular | 250 | 250 | 625 | 4612.5 | 0.29 | 705.28 | G300E | 1209051.56 | 9.49 | G300E | 1085090.62 | 8.51
1506 | Story27 | B31 | 50 MPa RC Beam (25 cm x 25 cm) | Beam | 50MPa | Concrete Rectangular | 250 | 250 | 625 | 4612.5 | 0.29 | 705.28 | G300E | 1209051.56 | 9.49 | G300E | 927112.5 | 7.27
1507 | Story27 | B32 | 50 MPa RC Beam (27.5 cm x 25 cm) | Beam | 50MPa | Concrete Rectangular | 250 | 275 | 687.5 | 7012.5 | 0.48 | 1179.47 | G300E | 4405895.31 | 34.57 | G300E | 1383185.68 | 10.85
1508 | Story27 | B33 | 50 MPa RC Beam (27.5 cm x 25 cm) | Beam | 50MPa | Concrete Rectangular | 250 | 275 | 687.5 | 4612.5 | 0.32 | 775.8 | G300E | 1399893.75 | 10.98 | G300E | 0 | 0
1509 | Story27 | B34 | 50 MPa RC Beam (27.5 cm x 25 cm) | Beam | 50MPa | Concrete Rectangular | 250 | 275 | 687.5 | 7012.5 | 0.48 | 1179.47 | G300E | 3893106.25 | 30.55 | G300E | 1461827.58 | 11.47
1510 | Story27 | B35 | 50 MPa RC Beam (27.5 cm x 25 cm) | Beam | 50MPa | Concrete Rectangular | 250 | 275 | 687.5 | 4612.5 | 0.32 | 775.8 | G300E | 1348579.69 | 10.58 | G300E | 816412.5 | 6.41
1511 | Story27 | B36 | 50 MPa RC Beam (27.5 cm x 25 cm) | Beam | 50MPa | Concrete Rectangular | 250 | 275 | 687.5 | 7200 | 0.5 | 1211.01 | G300E | 3826800 | 30.03 | G300E | 921788.32 | 7.23
1512 | Story27 | B4 | 50 MPa RC Beam (25 cm x 25 cm) | Beam | 50MPa | Concrete Rectangular | 250 | 250 | 625 | 7012.5 | 0.44 | 1072.25 | G300E | 2614201.56 | 20.51 | G300E | 1216668.75 | 9.55
1513 | Story27 | B40 | 50 MPa RC Beam (27.5 cm x 25 cm) | Beam | 50MPa | Concrete Rectangular | 250 | 275 | 687.5 | 7012.5 | 0.48 | 1179.47 | G300E | 3720131.25 | 29.19 | G300E | 897783.42 | 7.04
1514 | Story27 | B41 | 50 MPa RC Beam (27.5 cm x 25 cm) | Beam | 50MPa | Concrete Rectangular | 250 | 275 | 687.5 | 4612.5 | 0.32 | 775.8 | G300E | 1348579.69 | 10.58 | G300E | 816412.5 | 6.41
1515 | Story27 | B42 | 50 MPa RC Beam (27.5 cm x 25 cm) | Beam | 50MPa | Concrete Rectangular | 250 | 275 | 687.5 | 7012.5 | 0.48 | 1179.47 | G300E | 3893398.44 | 30.55 | G300E | 1461827.58 | 11.47
1516 | Story27 | B43 | 50 MPa RC Beam (27.5 cm x 25 cm) | Beam | 50MPa | Concrete Rectangular | 250 | 275 | 687.5 | 4612.5 | 0.32 | 775.8 | G300E | 1399893.75 | 10.98 | G300E | 0 | 0
1517 | Story27 | B44 | 50 MPa RC Beam (27.5 cm x 25 cm) | Beam | 50MPa | Concrete Rectangular | 250 | 275 | 687.5 | 7012.5 | 0.48 | 1179.47 | G300E | 4333432.81 | 34 | G300E | 1383186.48 | 10.85
1518 | Story27 | B45 | 50 MPa RC Beam (25 cm x 25 cm) | Beam | 50MPa | Concrete Rectangular | 250 | 250 | 625 | 4612.5 | 0.29 | 705.28 | G300E | 1209051.56 | 9.49 | G300E | 927112.5 | 7.27
1519 | Story27 | B46 | 50 MPa RC Beam (25 cm x 25 cm) | Beam | 50MPa | Concrete Rectangular | 250 | 250 | 625 | 4612.5 | 0.29 | 705.28 | G300E | 1209051.56 | 9.49 | G300E | 1085090.62 | 8.51
1520 | Story27 | B47 | 50 MPa RC Beam (27.5 cm x 25 cm) | Beam | 50MPa | Concrete Rectangular | 250 | 275 | 687.5 | 7012.5 | 0.48 | 1179.47 | G300E | 4406187.5 | 34.57 | G300E | 1383186.48 | 10.85
1521 | Story27 | B48 | 50 MPa RC Beam (27.5 cm x 25 cm) | Beam | 50MPa | Concrete Rectangular | 250 | 275 | 687.5 | 4612.5 | 0.32 | 775.8 | G300E | 2235909.38 | 17.54 | G300E | 97396.18 | 0.76
1522 | Story27 | B49 | 50 MPa RC Beam (27.5 cm x 25 cm) | Beam | 50MPa | Concrete Rectangular | 250 | 275 | 687.5 | 7012.5 | 0.48 | 1179.47 | G300E | 3893398.44 | 30.55 | G300E | 1461827.58 | 11.47
1523 | Story27 | B5 | 50 MPa RC Beam (27.5 cm x 25 cm) | Beam | 50MPa | Concrete Rectangular | 250 | 275 | 687.5 | 4612.5 | 0.32 | 775.8 | G300E | 2197279.69 | 17.24 | G300E | 1366586.24 | 10.72
1524 | Story27 | B50 | 50 MPa RC Beam (27.5 cm x 25 cm) | Beam | 50MPa | Concrete Rectangular | 250 | 275 | 687.5 | 4612.5 | 0.32 | 775.8 | G300E | 2155190.62 | 16.91 | G300E | 913210.93 | 7.17
1525 | Story27 | B51 | 50 MPa RC Beam (27.5 cm x 25 cm) | Beam | 50MPa | Concrete Rectangular | 250 | 275 | 687.5 | 7200 | 0.5 | 1211.01 | G300E | 3822300 | 29.99 | G300E | 921788.32 | 7.23
1526 | Story27 | B52 | 50 MPa RC Beam (27.5 cm x 25 cm) | Beam | 50MPa | Concrete Rectangular | 250 | 275 | 687.5 | 4612.5 | 0.32 | 775.8 | G300E | 1781578.12 | 13.98 | G300E | 816412.5 | 6.41
1527 | Story27 | B54 | 50 MPa RC Beam (27.5 cm x 25 cm) | Beam | 50MPa | Concrete Rectangular | 250 | 275 | 687.5 | 4612.5 | 0.32 | 775.8 | G300E | 1782154.69 | 13.98 | G300E | 816412.5 | 6.41
1528 | Story27 | B55 | 50 MPa RC Beam (27.5 cm x 25 cm) | Beam | 50MPa | Concrete Rectangular | 250 | 275 | 687.5 | 7012.5 | 0.48 | 1179.47 | G300E | 3723053.13 | 29.21 | G300E | 897783.42 | 7.04
1529 | Story27 | B56 | 50 MPa RC Beam (27.5 cm x 25 cm) | Beam | 50MPa | Concrete Rectangular | 250 | 275 | 687.5 | 4612.5 | 0.32 | 775.8 | G300E | 2155190.62 | 16.91 | G300E | 913211.72 | 7.17
1530 | Story27 | B57 | 50 MPa RC Beam (27.5 cm x 25 cm) | Beam | 50MPa | Concrete Rectangular | 250 | 275 | 687.5 | 7012.5 | 0.48 | 1179.47 | G300E | 3893398.44 | 30.55 | G300E | 1461827.58 | 11.47
1531 | Story27 | B58 | 50 MPa RC Beam (27.5 cm x 25 cm) | Beam | 50MPa | Concrete Rectangular | 250 | 275 | 687.5 | 4612.5 | 0.32 | 775.8 | G300E | 2164127.34 | 16.98 | G300E | 97395.39 | 0.76
1532 | Story27 | B59 | 50 MPa RC Beam (27.5 cm x 25 cm) | Beam | 50MPa | Concrete Rectangular | 250 | 275 | 687.5 | 7012.5 | 0.48 | 1179.47 | G300E | 4333432.81 | 34 | G300E | 1383186.48 | 10.85
1533 | Story27 | B6 | 50 MPa RC Beam (25 cm x 25 cm) | Beam | 50MPa | Concrete Rectangular | 250 | 250 | 625 | 7012.5 | 0.44 | 1072.25 | G300E | 2455543.75 | 19.27 | G300E | 743325 | 5.83
1534 | Story27 | B60 | 50 MPa RC Beam (25 cm x 25 cm) | Beam | 50MPa | Concrete Rectangular | 250 | 250 | 625 | 4612.5 | 0.29 | 705.28 | G300E | 1209051.56 | 9.49 | G300E | 1085090.62 | 8.51
1535 | Story27 | B61 | 50 MPa RC Beam (25 cm x 25 cm) | Beam | 50MPa | Concrete Rectangular | 250 | 250 | 625 | 4612.5 | 0.29 | 705.28 | G300E | 1240762.5 | 9.74 | G300E | 1121990.62 | 8.8
1536 | Story27 | B62 | 50 MPa RC Beam (27.5 cm x 25 cm) | Beam | 50MPa | Concrete Rectangular | 250 | 275 | 687.5 | 7012.5 | 0.48 | 1179.47 | G300E | 3749934.38 | 29.42 | G300E | 116507.36 | 0.91
1537 | Story27 | B63 | 50 MPa RC Beam (27.5 cm x 25 cm) | Beam | 50MPa | Concrete Rectangular | 250 | 275 | 687.5 | 4612.5 | 0.32 | 775.8 | G300E | 2284628.91 | 17.93 | G300E | 146491.05 | 1.15
1538 | Story27 | B64 | 50 MPa RC Beam (27.5 cm x 25 cm) | Beam | 50MPa | Concrete Rectangular | 250 | 275 | 687.5 | 7012.5 | 0.48 | 1179.47 | G300E | 2544076.56 | 19.96 | G300E | 827475 | 6.49
1539 | Story27 | B65 | 50 MPa RC Beam (27.5 cm x 25 cm) | Beam | 50MPa | Concrete Rectangular | 250 | 275 | 687.5 | 4612.5 | 0.32 | 775.8 | G300E | 2192090.62 | 17.2 | G300E | 1257260.19 | 9.86
1540 | Story27 | B66 | 50 MPa RC Beam (27.5 cm x 25 cm) | Beam | 50MPa | Concrete Rectangular | 250 | 275 | 687.5 | 7012.5 | 0.48 | 1179.47 | G300E | 3226626.56 | 25.32 | G300E | 770912.91 | 6.05
1541 | Story27 | B67 | 50 MPa RC Beam (27.5 cm x 25 cm) | Beam | 50MPa | Concrete Rectangular | 250 | 275 | 687.5 | 4612.5 | 0.32 | 775.8 | G300E | 2132704.69 | 16.73 | G300E | 932026.61 | 7.31
1542 | Story27 | B68 | 50 MPa RC Beam (27.5 cm x 25 cm) | Beam | 50MPa | Concrete Rectangular | 250 | 275 | 687.5 | 7012.5 | 0.48 | 1179.47 | G300E | 2623843.75 | 20.59 | G300E | 1448081.25 | 11.36
1543 | Story27 | B69 | 50 MPa RC Beam (27.5 cm x 25 cm) | Beam | 50MPa | Concrete Rectangular | 250 | 275 | 687.5 | 4612.5 | 0.32 | 775.8 | G300E | 2132704.69 | 16.73 | G300E | 932026.61 | 7.31
1544 | Story27 | B7 | 50 MPa RC Beam (27.5 cm x 25 cm) | Beam | 50MPa | Concrete Rectangular | 250 | 275 | 687.5 | 4612.5 | 0.32 | 775.8 | G300E | 2135010.94 | 16.75 | G300E | 955149.44 | 7.49
1545 | Story27 | B70 | 50 MPa RC Beam (27.5 cm x 25 cm) | Beam | 50MPa | Concrete Rectangular | 250 | 275 | 687.5 | 7012.5 | 0.48 | 1179.47 | G300E | 3226626.56 | 25.32 | G300E | 460609.78 | 3.61
1546 | Story27 | B71 | 50 MPa RC Beam (27.5 cm x 25 cm) | Beam | 50MPa | Concrete Rectangular | 250 | 275 | 687.5 | 4612.5 | 0.32 | 775.8 | G300E | 2192090.62 | 17.2 | G300E | 1257262.57 | 9.86
1547 | Story27 | B72 | 50 MPa RC Beam (27.5 cm x 25 cm) | Beam | 50MPa | Concrete Rectangular | 250 | 275 | 687.5 | 7012.5 | 0.48 | 1179.47 | G300E | 2544076.56 | 19.96 | G300E | 0 | 0
1548 | Story27 | B73 | 50 MPa RC Beam (27.5 cm x 25 cm) | Beam | 50MPa | Concrete Rectangular | 250 | 275 | 687.5 | 4612.5 | 0.32 | 775.8 | G300E | 2284628.91 | 17.93 | G300E | 146491.05 | 1.15
1549 | Story27 | B74 | 50 MPa RC Beam (27.5 cm x 25 cm) | Beam | 50MPa | Concrete Rectangular | 250 | 275 | 687.5 | 7012.5 | 0.48 | 1179.47 | G300E | 2722603.12 | 21.36 | G300E | 115418.59 | 0.91
1550 | Story27 | B75 | 50 MPa RC Beam (25 cm x 25 cm) | Beam | 50MPa | Concrete Rectangular | 250 | 250 | 625 | 4612.5 | 0.29 | 705.28 | G300E | 1240762.5 | 9.74 | G300E | 1121990.62 | 8.8
1551 | Story27 | B76 | 50 MPa RC Beam (25 cm x 25 cm) | Beam | 50MPa | Concrete Rectangular | 250 | 250 | 625 | 7012.5 | 0.44 | 1072.25 | G300E | 2724356.25 | 21.38 | G300E | 1151803.12 | 9.04
1552 | Story27 | B77 | 50 MPa RC Beam (25 cm x 25 cm) | Beam | 50MPa | Concrete Rectangular | 250 | 250 | 625 | 7012.5 | 0.44 | 1072.25 | G300E | 2613909.38 | 20.51 | G300E | 1214331.25 | 9.53
1553 | Story27 | B78 | 50 MPa RC Beam (25 cm x 25 cm) | Beam | 50MPa | Concrete Rectangular | 250 | 250 | 625 | 7012.5 | 0.44 | 1072.25 | G300E | 2445317.19 | 19.19 | G300E | 1013598.44 | 7.95
1554 | Story27 | B79 | 50 MPa RC Beam (25 cm x 25 cm) | Beam | 50MPa | Concrete Rectangular | 250 | 250 | 625 | 7012.5 | 0.44 | 1072.25 | G300E | 2312371.88 | 18.14 | G300E | 778387.5 | 6.11
1555 | Story27 | B8 | 50 MPa RC Beam (25 cm x 25 cm) | Beam | 50MPa | Concrete Rectangular | 250 | 250 | 625 | 7012.5 | 0.44 | 1072.25 | G300E | 2312664.06 | 18.15 | G300E | 778387.5 | 6.11
1556 | Story27 | B80 | 50 MPa RC Beam (25 cm x 25 cm) | Beam | 50MPa | Concrete Rectangular | 250 | 250 | 625 | 7012.5 | 0.44 | 1072.25 | G300E | 2445317.19 | 19.19 | G300E | 1013598.44 | 7.95
1557 | Story27 | B81 | 50 MPa RC Beam (25 cm x 25 cm) | Beam | 50MPa | Concrete Rectangular | 250 | 250 | 625 | 7012.5 | 0.44 | 1072.25 | G300E | 2613909.38 | 20.51 | G300E | 1214331.25 | 9.53
1558 | Story27 | B82 | 50 MPa RC Beam (25 cm x 25 cm) | Beam | 50MPa | Concrete Rectangular | 250 | 250 | 625 | 7012.5 | 0.44 | 1072.25 | G300E | 2724356.25 | 21.38 | G300E | 1151803.12 | 9.04
1559 | Story27 | B9 | 50 MPa RC Beam (27.5 cm x 25 cm) | Beam | 50MPa | Concrete Rectangular | 250 | 275 | 687.5 | 4612.5 | 0.32 | 775.8 | G300E | 2131551.56 | 16.72 | G300E | 932026.61 | 7.31
1560 | Story28 | B1 | 50 MPa RC Beam (25 cm x 25 cm) | Beam | 50MPa | Concrete Rectangular | 250 | 250 | 625 | 4612.5 | 0.29 | 705.28 | G300E | 1247969.53 | 9.79 | G300E | 1155431.25 | 9.07
1561 | Story28 | B10 | 50 MPa RC Beam (25 cm x 25 cm) | Beam | 50MPa | Concrete Rectangular | 250 | 250 | 625 | 7012.5 | 0.44 | 1072.25 | G300E | 2444440.63 | 19.18 | G300E | 1128428.12 | 8.85
1562 | Story28 | B11 | 50 MPa RC Beam (27.5 cm x 25 cm) | Beam | 50MPa | Concrete Rectangular | 250 | 275 | 687.5 | 4612.5 | 0.32 | 775.8 | G300E | 2270214.84 | 17.81 | G300E | 1366818.52 | 10.72
1563 | Story28 | B12 | 50 MPa RC Beam (25 cm x 25 cm) | Beam | 50MPa | Concrete Rectangular | 250 | 250 | 625 | 7012.5 | 0.44 | 1072.25 | G300E | 2634946.88 | 20.67 | G300E | 1254068.75 | 9.84
1564 | Story28 | B13 | 50 MPa RC Beam (27.5 cm x 25 cm) | Beam | 50MPa | Concrete Rectangular | 250 | 275 | 687.5 | 4612.5 | 0.32 | 775.8 | G300E | 2304520.31 | 18.08 | G300E | 154840.54 | 1.21
1565 | Story28 | B14 | 50 MPa RC Beam (25 cm x 25 cm) | Beam | 50MPa | Concrete Rectangular | 250 | 250 | 625 | 7012.5 | 0.44 | 1072.25 | G300E | 2737796.87 | 21.48 | G300E | 1181021.88 | 9.27
1566 | Story28 | B15 | 50 MPa RC Beam (25 cm x 25 cm) | Beam | 50MPa | Concrete Rectangular | 250 | 250 | 625 | 4612.5 | 0.29 | 705.28 | G300E | 1247969.53 | 9.79 | G300E | 1155431.25 | 9.07
1567 | Story28 | B16 | 50 MPa RC Beam (25 cm x 25 cm) | Beam | 50MPa | Concrete Rectangular | 250 | 250 | 625 | 4612.5 | 0.29 | 705.28 | G300E | 1209051.56 | 9.49 | G300E | 1112765.62 | 8.73
1568 | Story28 | B17 | 50 MPa RC Beam (27.5 cm x 25 cm) | Beam | 50MPa | Concrete Rectangular | 250 | 275 | 687.5 | 7012.5 | 0.48 | 1179.47 | G300E | 3735909.38 | 29.31 | G300E | 110376.53 | 0.87
1569 | Story28 | B18 | 50 MPa RC Beam (27.5 cm x 25 cm) | Beam | 50MPa | Concrete Rectangular | 250 | 275 | 687.5 | 4612.5 | 0.32 | 775.8 | G300E | 2244557.81 | 17.61 | G300E | 99856.95 | 0.78
1570 | Story28 | B19 | 50 MPa RC Beam (27.5 cm x 25 cm) | Beam | 50MPa | Concrete Rectangular | 250 | 275 | 687.5 | 7012.5 | 0.48 | 1179.47 | G300E | 2575925 | 20.21 | G300E | 827475 | 6.49
1571 | Story28 | B2 | 50 MPa RC Beam (25 cm x 25 cm) | Beam | 50MPa | Concrete Rectangular | 250 | 250 | 625 | 7012.5 | 0.44 | 1072.25 | G300E | 2737796.87 | 21.48 | G300E | 1181021.88 | 9.27
1572 | Story28 | B20 | 50 MPa RC Beam (27.5 cm x 25 cm) | Beam | 50MPa | Concrete Rectangular | 250 | 275 | 687.5 | 4612.5 | 0.32 | 775.8 | G300E | 2246575.78 | 17.63 | G300E | 915930.14 | 7.19
1573 | Story28 | B21 | 50 MPa RC Beam (27.5 cm x 25 cm) | Beam | 50MPa | Concrete Rectangular | 250 | 275 | 687.5 | 7012.5 | 0.48 | 1179.47 | G300E | 2615078.12 | 20.52 | G300E | 587480.3 | 4.61
1574 | Story28 | B22 | 50 MPa RC Beam (27.5 cm x 25 cm) | Beam | 50MPa | Concrete Rectangular | 250 | 275 | 687.5 | 4800 | 0.33 | 807.34 | G300E | 1796480 | 14.1 | G300E | 814080 | 6.39
1575 | Story28 | B23 | 50 MPa RC Beam (27.5 cm x 25 cm) | Beam | 50MPa | Concrete Rectangular | 250 | 275 | 687.5 | 7012.5 | 0.48 | 1179.47 | G300E | 2613325 | 20.51 | G300E | 1448081.25 | 11.36
1576 | Story28 | B24 | 50 MPa RC Beam (27.5 cm x 25 cm) | Beam | 50MPa | Concrete Rectangular | 250 | 275 | 687.5 | 4800 | 0.33 | 807.34 | G300E | 1781100 | 13.98 | G300E | 849600 | 6.67
1577 | Story28 | B25 | 50 MPa RC Beam (27.5 cm x 25 cm) | Beam | 50MPa | Concrete Rectangular | 250 | 275 | 687.5 | 7012.5 | 0.48 | 1179.47 | G300E | 3306101.56 | 25.94 | G300E | 460609.78 | 3.61
1578 | Story28 | B26 | 50 MPa RC Beam (27.5 cm x 25 cm) | Beam | 50MPa | Concrete Rectangular | 250 | 275 | 687.5 | 4612.5 | 0.32 | 775.8 | G300E | 2245422.66 | 17.62 | G300E | 915923.01 | 7.19
1579 | Story28 | B27 | 50 MPa RC Beam (27.5 cm x 25 cm) | Beam | 50MPa | Concrete Rectangular | 250 | 275 | 687.5 | 7012.5 | 0.48 | 1179.47 | G300E | 2575632.81 | 20.21 | G300E | 0 | 0
1580 | Story28 | B28 | 50 MPa RC Beam (27.5 cm x 25 cm) | Beam | 50MPa | Concrete Rectangular | 250 | 275 | 687.5 | 4612.5 | 0.32 | 775.8 | G300E | 2244557.81 | 17.61 | G300E | 99861.71 | 0.78
1581 | Story28 | B29 | 50 MPa RC Beam (27.5 cm x 25 cm) | Beam | 50MPa | Concrete Rectangular | 250 | 275 | 687.5 | 7012.5 | 0.48 | 1179.47 | G300E | 2789806.25 | 21.89 | G300E | 117634.69 | 0.92
1582 | Story28 | B3 | 50 MPa RC Beam (27.5 cm x 25 cm) | Beam | 50MPa | Concrete Rectangular | 250 | 275 | 687.5 | 4612.5 | 0.32 | 775.8 | G300E | 2304232.03 | 18.08 | G300E | 154843.72 | 1.21
1583 | Story28 | B30 | 50 MPa RC Beam (25 cm x 25 cm) | Beam | 50MPa | Concrete Rectangular | 250 | 250 | 625 | 4612.5 | 0.29 | 705.28 | G300E | 1209051.56 | 9.49 | G300E | 1112765.62 | 8.73
1584 | Story28 | B31 | 50 MPa RC Beam (25 cm x 25 cm) | Beam | 50MPa | Concrete Rectangular | 250 | 250 | 625 | 4612.5 | 0.29 | 705.28 | G300E | 1209051.56 | 9.49 | G300E | 952481.25 | 7.47
1585 | Story28 | B32 | 50 MPa RC Beam (27.5 cm x 25 cm) | Beam | 50MPa | Concrete Rectangular | 250 | 275 | 687.5 | 7012.5 | 0.48 | 1179.47 | G300E | 4378721.88 | 34.36 | G300E | 1384754.94 | 10.87
1586 | Story28 | B33 | 50 MPa RC Beam (27.5 cm x 25 cm) | Beam | 50MPa | Concrete Rectangular | 250 | 275 | 687.5 | 4612.5 | 0.32 | 775.8 | G300E | 1379137.5 | 10.82 | G300E | 0 | 0
1587 | Story28 | B34 | 50 MPa RC Beam (27.5 cm x 25 cm) | Beam | 50MPa | Concrete Rectangular | 250 | 275 | 687.5 | 7012.5 | 0.48 | 1179.47 | G300E | 3960893.75 | 31.08 | G300E | 1710771.33 | 13.42
1588 | Story28 | B35 | 50 MPa RC Beam (27.5 cm x 25 cm) | Beam | 50MPa | Concrete Rectangular | 250 | 275 | 687.5 | 4612.5 | 0.32 | 775.8 | G300E | 1337048.44 | 10.49 | G300E | 816412.5 | 6.41
1589 | Story28 | B36 | 50 MPa RC Beam (27.5 cm x 25 cm) | Beam | 50MPa | Concrete Rectangular | 250 | 275 | 687.5 | 7200 | 0.5 | 1211.01 | G300E | 3840900 | 30.14 | G300E | 921788.32 | 7.23
1590 | Story28 | B4 | 50 MPa RC Beam (25 cm x 25 cm) | Beam | 50MPa | Concrete Rectangular | 250 | 250 | 625 | 7012.5 | 0.44 | 1072.25 | G300E | 2635239.06 | 20.68 | G300E | 1256406.25 | 9.86
1591 | Story28 | B40 | 50 MPa RC Beam (27.5 cm x 25 cm) | Beam | 50MPa | Concrete Rectangular | 250 | 275 | 687.5 | 7012.5 | 0.48 | 1179.47 | G300E | 3732987.5 | 29.29 | G300E | 897783.42 | 7.04
1592 | Story28 | B41 | 50 MPa RC Beam (27.5 cm x 25 cm) | Beam | 50MPa | Concrete Rectangular | 250 | 275 | 687.5 | 4612.5 | 0.32 | 775.8 | G300E | 1337048.44 | 10.49 | G300E | 816412.5 | 6.41
1593 | Story28 | B42 | 50 MPa RC Beam (27.5 cm x 25 cm) | Beam | 50MPa | Concrete Rectangular | 250 | 275 | 687.5 | 7012.5 | 0.48 | 1179.47 | G300E | 3961185.94 | 31.08 | G300E | 1711940.08 | 13.43
1594 | Story28 | B43 | 50 MPa RC Beam (27.5 cm x 25 cm) | Beam | 50MPa | Concrete Rectangular | 250 | 275 | 687.5 | 4612.5 | 0.32 | 775.8 | G300E | 1379137.5 | 10.82 | G300E | 0 | 0
1595 | Story28 | B44 | 50 MPa RC Beam (27.5 cm x 25 cm) | Beam | 50MPa | Concrete Rectangular | 250 | 275 | 687.5 | 7012.5 | 0.48 | 1179.47 | G300E | 4378721.88 | 34.36 | G300E | 1384755.75 | 10.87
1596 | Story28 | B45 | 50 MPa RC Beam (25 cm x 25 cm) | Beam | 50MPa | Concrete Rectangular | 250 | 250 | 625 | 4612.5 | 0.29 | 705.28 | G300E | 1209051.56 | 9.49 | G300E | 952481.25 | 7.47
1597 | Story28 | B46 | 50 MPa RC Beam (25 cm x 25 cm) | Beam | 50MPa | Concrete Rectangular | 250 | 250 | 625 | 4612.5 | 0.29 | 705.28 | G300E | 1209051.56 | 9.49 | G300E | 1112765.62 | 8.73
1598 | Story28 | B47 | 50 MPa RC Beam (27.5 cm x 25 cm) | Beam | 50MPa | Concrete Rectangular | 250 | 275 | 687.5 | 7012.5 | 0.48 | 1179.47 | G300E | 4378721.88 | 34.36 | G300E | 1384755.75 | 10.87
1599 | Story28 | B48 | 50 MPa RC Beam (27.5 cm x 25 cm) | Beam | 50MPa | Concrete Rectangular | 250 | 275 | 687.5 | 4612.5 | 0.32 | 775.8 | G300E | 2244557.81 | 17.61 | G300E | 99863.29 | 0.78
1600 | Story28 | B49 | 50 MPa RC Beam (27.5 cm x 25 cm) | Beam | 50MPa | Concrete Rectangular | 250 | 275 | 687.5 | 7012.5 | 0.48 | 1179.47 | G300E | 3960893.75 | 31.08 | G300E | 1711940.08 | 13.43
1601 | Story28 | B5 | 50 MPa RC Beam (27.5 cm x 25 cm) | Beam | 50MPa | Concrete Rectangular | 250 | 275 | 687.5 | 4612.5 | 0.32 | 775.8 | G300E | 2204198.44 | 17.29 | G300E | 1374441.04 | 10.78
1602 | Story28 | B50 | 50 MPa RC Beam (27.5 cm x 25 cm) | Beam | 50MPa | Concrete Rectangular | 250 | 275 | 687.5 | 4612.5 | 0.32 | 775.8 | G300E | 2247440.62 | 17.63 | G300E | 915928.56 | 7.19
1603 | Story28 | B51 | 50 MPa RC Beam (27.5 cm x 25 cm) | Beam | 50MPa | Concrete Rectangular | 250 | 275 | 687.5 | 7200 | 0.5 | 1211.01 | G300E | 3835200 | 30.09 | G300E | 921788.32 | 7.23
1604 | Story28 | B52 | 50 MPa RC Beam (27.5 cm x 25 cm) | Beam | 50MPa | Concrete Rectangular | 250 | 275 | 687.5 | 4612.5 | 0.32 | 775.8 | G300E | 1715561.72 | 13.46 | G300E | 816412.5 | 6.41
1605 | Story28 | B54 | 50 MPa RC Beam (27.5 cm x 25 cm) | Beam | 50MPa | Concrete Rectangular | 250 | 275 | 687.5 | 4612.5 | 0.32 | 775.8 | G300E | 1715273.44 | 13.46 | G300E | 816412.5 | 6.41
1606 | Story28 | B55 | 50 MPa RC Beam (27.5 cm x 25 cm) | Beam | 50MPa | Concrete Rectangular | 250 | 275 | 687.5 | 7012.5 | 0.48 | 1179.47 | G300E | 3735325 | 29.31 | G300E | 897783.42 | 7.04
1607 | Story28 | B56 | 50 MPa RC Beam (27.5 cm x 25 cm) | Beam | 50MPa | Concrete Rectangular | 250 | 275 | 687.5 | 4612.5 | 0.32 | 775.8 | G300E | 2245422.66 | 17.62 | G300E | 915927.76 | 7.19
1608 | Story28 | B57 | 50 MPa RC Beam (27.5 cm x 25 cm) | Beam | 50MPa | Concrete Rectangular | 250 | 275 | 687.5 | 7012.5 | 0.48 | 1179.47 | G300E | 3961185.94 | 31.08 | G300E | 1711940.08 | 13.43
1609 | Story28 | B58 | 50 MPa RC Beam (27.5 cm x 25 cm) | Beam | 50MPa | Concrete Rectangular | 250 | 275 | 687.5 | 4612.5 | 0.32 | 775.8 | G300E | 2244557.81 | 17.61 | G300E | 99862.5 | 0.78
1610 | Story28 | B59 | 50 MPa RC Beam (27.5 cm x 25 cm) | Beam | 50MPa | Concrete Rectangular | 250 | 275 | 687.5 | 7012.5 | 0.48 | 1179.47 | G300E | 4378721.88 | 34.36 | G300E | 1384755.75 | 10.87
1611 | Story28 | B6 | 50 MPa RC Beam (25 cm x 25 cm) | Beam | 50MPa | Concrete Rectangular | 250 | 250 | 625 | 7012.5 | 0.44 | 1072.25 | G300E | 2385126.56 | 18.71 | G300E | 755596.88 | 5.93
1612 | Story28 | B60 | 50 MPa RC Beam (25 cm x 25 cm) | Beam | 50MPa | Concrete Rectangular | 250 | 250 | 625 | 4612.5 | 0.29 | 705.28 | G300E | 1209051.56 | 9.49 | G300E | 1112765.62 | 8.73
1613 | Story28 | B61 | 50 MPa RC Beam (25 cm x 25 cm) | Beam | 50MPa | Concrete Rectangular | 250 | 250 | 625 | 4612.5 | 0.29 | 705.28 | G300E | 1247969.53 | 9.79 | G300E | 1155431.25 | 9.07
1614 | Story28 | B62 | 50 MPa RC Beam (27.5 cm x 25 cm) | Beam | 50MPa | Concrete Rectangular | 250 | 275 | 687.5 | 7012.5 | 0.48 | 1179.47 | G300E | 3735909.38 | 29.31 | G300E | 110380.55 | 0.87
1615 | Story28 | B63 | 50 MPa RC Beam (27.5 cm x 25 cm) | Beam | 50MPa | Concrete Rectangular | 250 | 275 | 687.5 | 4612.5 | 0.32 | 775.8 | G300E | 2304232.03 | 18.08 | G300E | 154838.17 | 1.21
1616 | Story28 | B64 | 50 MPa RC Beam (27.5 cm x 25 cm) | Beam | 50MPa | Concrete Rectangular | 250 | 275 | 687.5 | 7012.5 | 0.48 | 1179.47 | G300E | 2575632.81 | 20.21 | G300E | 827475 | 6.49
1617 | Story28 | B65 | 50 MPa RC Beam (27.5 cm x 25 cm) | Beam | 50MPa | Concrete Rectangular | 250 | 275 | 687.5 | 4612.5 | 0.32 | 775.8 | G300E | 2198144.53 | 17.25 | G300E | 1366811.39 | 10.72
1618 | Story28 | B66 | 50 MPa RC Beam (27.5 cm x 25 cm) | Beam | 50MPa | Concrete Rectangular | 250 | 275 | 687.5 | 7012.5 | 0.48 | 1179.47 | G300E | 3305809.37 | 25.94 | G300E | 460609.78 | 3.61
1619 | Story28 | B67 | 50 MPa RC Beam (27.5 cm x 25 cm) | Beam | 50MPa | Concrete Rectangular | 250 | 275 | 687.5 | 4612.5 | 0.32 | 775.8 | G300E | 2149136.72 | 16.86 | G300E | 955149.44 | 7.49
1620 | Story28 | B68 | 50 MPa RC Beam (27.5 cm x 25 cm) | Beam | 50MPa | Concrete Rectangular | 250 | 275 | 687.5 | 7012.5 | 0.48 | 1179.47 | G300E | 2620921.88 | 20.56 | G300E | 1448081.25 | 11.36
1621 | Story28 | B69 | 50 MPa RC Beam (27.5 cm x 25 cm) | Beam | 50MPa | Concrete Rectangular | 250 | 275 | 687.5 | 4612.5 | 0.32 | 775.8 | G300E | 2149136.72 | 16.86 | G300E | 955149.44 | 7.49
1622 | Story28 | B7 | 50 MPa RC Beam (27.5 cm x 25 cm) | Beam | 50MPa | Concrete Rectangular | 250 | 275 | 687.5 | 4612.5 | 0.32 | 775.8 | G300E | 2150578.12 | 16.87 | G300E | 955149.44 | 7.49
1623 | Story28 | B70 | 50 MPa RC Beam (27.5 cm x 25 cm) | Beam | 50MPa | Concrete Rectangular | 250 | 275 | 687.5 | 7012.5 | 0.48 | 1179.47 | G300E | 3305809.37 | 25.94 | G300E | 460609.78 | 3.61
1624 | Story28 | B71 | 50 MPa RC Beam (27.5 cm x 25 cm) | Beam | 50MPa | Concrete Rectangular | 250 | 275 | 687.5 | 4612.5 | 0.32 | 775.8 | G300E | 2269926.56 | 17.81 | G300E | 1366811.39 | 10.72
1625 | Story28 | B72 | 50 MPa RC Beam (27.5 cm x 25 cm) | Beam | 50MPa | Concrete Rectangular | 250 | 275 | 687.5 | 7012.5 | 0.48 | 1179.47 | G300E | 2575632.81 | 20.21 | G300E | 0 | 0
1626 | Story28 | B73 | 50 MPa RC Beam (27.5 cm x 25 cm) | Beam | 50MPa | Concrete Rectangular | 250 | 275 | 687.5 | 4612.5 | 0.32 | 775.8 | G300E | 2304232.03 | 18.08 | G300E | 154838.17 | 1.21
1627 | Story28 | B74 | 50 MPa RC Beam (27.5 cm x 25 cm) | Beam | 50MPa | Concrete Rectangular | 250 | 275 | 687.5 | 7012.5 | 0.48 | 1179.47 | G300E | 2789806.25 | 21.89 | G300E | 117634.69 | 0.92
1628 | Story28 | B75 | 50 MPa RC Beam (25 cm x 25 cm) | Beam | 50MPa | Concrete Rectangular | 250 | 250 | 625 | 4612.5 | 0.29 | 705.28 | G300E | 1247969.53 | 9.79 | G300E | 1155431.25 | 9.07
1629 | Story28 | B76 | 50 MPa RC Beam (25 cm x 25 cm) | Beam | 50MPa | Concrete Rectangular | 250 | 250 | 625 | 7012.5 | 0.44 | 1072.25 | G300E | 2737796.87 | 21.48 | G300E | 1181021.88 | 9.27
1630 | Story28 | B77 | 50 MPa RC Beam (25 cm x 25 cm) | Beam | 50MPa | Concrete Rectangular | 250 | 250 | 625 | 7012.5 | 0.44 | 1072.25 | G300E | 2634946.88 | 20.67 | G300E | 1254068.75 | 9.84
1631 | Story28 | B78 | 50 MPa RC Beam (25 cm x 25 cm) | Beam | 50MPa | Concrete Rectangular | 250 | 250 | 625 | 7012.5 | 0.44 | 1072.25 | G300E | 2444440.63 | 19.18 | G300E | 1128428.12 | 8.85
1632 | Story28 | B79 | 50 MPa RC Beam (25 cm x 25 cm) | Beam | 50MPa | Concrete Rectangular | 250 | 250 | 625 | 7012.5 | 0.44 | 1072.25 | G300E | 2290750 | 17.97 | G300E | 778387.5 | 6.11
1633 | Story28 | B8 | 50 MPa RC Beam (25 cm x 25 cm) | Beam | 50MPa | Concrete Rectangular | 250 | 250 | 625 | 7012.5 | 0.44 | 1072.25 | G300E | 2291334.38 | 17.98 | G300E | 778387.5 | 6.11
1634 | Story28 | B80 | 50 MPa RC Beam (25 cm x 25 cm) | Beam | 50MPa | Concrete Rectangular | 250 | 250 | 625 | 7012.5 | 0.44 | 1072.25 | G300E | 2444440.63 | 19.18 | G300E | 1128428.12 | 8.85
1635 | Story28 | B81 | 50 MPa RC Beam (25 cm x 25 cm) | Beam | 50MPa | Concrete Rectangular | 250 | 250 | 625 | 7012.5 | 0.44 | 1072.25 | G300E | 2634946.88 | 20.67 | G300E | 1254068.75 | 9.84
1636 | Story28 | B82 | 50 MPa RC Beam (25 cm x 25 cm) | Beam | 50MPa | Concrete Rectangular | 250 | 250 | 625 | 7012.5 | 0.44 | 1072.25 | G300E | 2737796.87 | 21.48 | G300E | 1181021.88 | 9.27
1637 | Story28 | B9 | 50 MPa RC Beam (27.5 cm x 25 cm) | Beam | 50MPa | Concrete Rectangular | 250 | 275 | 687.5 | 4612.5 | 0.32 | 775.8 | G300E | 2147695.31 | 16.85 | G300E | 955149.44 | 7.49
1638 | Story29 | B1 | 50 MPa RC Beam (25 cm x 25 cm) | Beam | 50MPa | Concrete Rectangular | 250 | 250 | 625 | 4600 | 0.29 | 703.36 | G300E | 1280771.43 | 10.05 | G300E | 880242.86 | 6.91
1639 | Story29 | B10 | 50 MPa RC Beam (25 cm x 25 cm) | Beam | 50MPa | Concrete Rectangular | 250 | 250 | 625 | 7000 | 0.44 | 1070.34 | G300E | 2535272.73 | 19.89 | G300E | 1079590.91 | 8.47
1640 | Story29 | B11 | 50 MPa RC Beam (25 cm x 25 cm) | Beam | 50MPa | Concrete Rectangular | 250 | 250 | 625 | 4600 | 0.29 | 703.36 | G300E | 2294742.86 | 18.01 | G300E | 758377.36 | 5.95
1641 | Story29 | B12 | 50 MPa RC Beam (25 cm x 25 cm) | Beam | 50MPa | Concrete Rectangular | 250 | 250 | 625 | 7000 | 0.44 | 1070.34 | G300E | 2711227.27 | 21.27 | G300E | 850500 | 6.67
1642 | Story29 | B13 | 50 MPa RC Beam (25 cm x 25 cm) | Beam | 50MPa | Concrete Rectangular | 250 | 250 | 625 | 4600 | 0.29 | 703.36 | G300E | 2399557.14 | 18.83 | G300E | 110795.93 | 0.87
1643 | Story29 | B14 | 50 MPa RC Beam (25 cm x 25 cm) | Beam | 50MPa | Concrete Rectangular | 250 | 250 | 625 | 7000 | 0.44 | 1070.34 | G300E | 2821636.36 | 22.14 | G300E | 1122545.45 | 8.81
1644 | Story29 | B15 | 50 MPa RC Beam (25 cm x 25 cm) | Beam | 50MPa | Concrete Rectangular | 250 | 250 | 625 | 4600 | 0.29 | 703.36 | G300E | 1188442.86 | 9.32 | G300E | 880242.86 | 6.91
1645 | Story29 | B16 | 50 MPa RC Beam (25 cm x 25 cm) | Beam | 50MPa | Concrete Rectangular | 250 | 250 | 625 | 4600 | 0.29 | 703.36 | G300E | 1254814.29 | 9.85 | G300E | 822085.71 | 6.45
1646 | Story29 | B17 | 50 MPa RC Beam (25 cm x 25 cm) | Beam | 50MPa | Concrete Rectangular | 250 | 250 | 625 | 7000 | 0.44 | 1070.34 | G300E | 3919045.45 | 30.75 | G300E | 390700.23 | 3.07
1647 | Story29 | B18 | 50 MPa RC Beam (25 cm x 25 cm) | Beam | 50MPa | Concrete Rectangular | 250 | 250 | 625 | 4600 | 0.29 | 703.36 | G300E | 2269442.86 | 17.81 | G300E | 78279.68 | 0.61
1648 | Story29 | B19 | 50 MPa RC Beam (25 cm x 25 cm) | Beam | 50MPa | Concrete Rectangular | 250 | 250 | 625 | 7000 | 0.44 | 1070.34 | G300E | 2856318.18 | 22.41 | G300E | 0 | 0
1649 | Story29 | B2 | 50 MPa RC Beam (25 cm x 25 cm) | Beam | 50MPa | Concrete Rectangular | 250 | 250 | 625 | 7000 | 0.44 | 1070.34 | G300E | 2821636.36 | 22.14 | G300E | 1122545.45 | 8.81
1650 | Story29 | B20 | 50 MPa RC Beam (25 cm x 25 cm) | Beam | 50MPa | Concrete Rectangular | 250 | 250 | 625 | 4600 | 0.29 | 703.36 | G300E | 2248742.86 | 17.64 | G300E | 709417.75 | 5.57
1651 | Story29 | B21 | 50 MPa RC Beam (25 cm x 25 cm) | Beam | 50MPa | Concrete Rectangular | 250 | 250 | 625 | 7000 | 0.44 | 1070.34 | G300E | 2561045.45 | 20.09 | G300E | 364265.68 | 2.86
1652 | Story29 | B22 | 50 MPa RC Beam (25 cm x 25 cm) | Beam | 50MPa | Concrete Rectangular | 250 | 250 | 625 | 4800 | 0.3 | 733.94 | G300E | 2053440 | 16.11 | G300E | 742373.6 | 5.82
1653 | Story29 | B23 | 50 MPa RC Beam (25 cm x 25 cm) | Beam | 50MPa | Concrete Rectangular | 250 | 250 | 625 | 7000 | 0.44 | 1070.34 | G300E | 3018909.09 | 23.69 | G300E | 635727.27 | 4.99
1654 | Story29 | B24 | 50 MPa RC Beam (25 cm x 25 cm) | Beam | 50MPa | Concrete Rectangular | 250 | 250 | 625 | 4800 | 0.3 | 733.94 | G300E | 2177920 | 17.09 | G300E | 834533.6 | 6.55
1655 | Story29 | B25 | 50 MPa RC Beam (25 cm x 25 cm) | Beam | 50MPa | Concrete Rectangular | 250 | 250 | 625 | 7000 | 0.44 | 1070.34 | G300E | 3406454.55 | 26.73 | G300E | 364265.68 | 2.86
1656 | Story29 | B26 | 50 MPa RC Beam (25 cm x 25 cm) | Beam | 50MPa | Concrete Rectangular | 250 | 250 | 625 | 4600 | 0.29 | 703.36 | G300E | 2233628.57 | 17.53 | G300E | 709402.96 | 5.57
1657 | Story29 | B27 | 50 MPa RC Beam (25 cm x 25 cm) | Beam | 50MPa | Concrete Rectangular | 250 | 250 | 625 | 7000 | 0.44 | 1070.34 | G300E | 2857590.91 | 22.42 | G300E | 0 | 0
1658 | Story29 | B28 | 50 MPa RC Beam (25 cm x 25 cm) | Beam | 50MPa | Concrete Rectangular | 250 | 250 | 625 | 4600 | 0.29 | 703.36 | G300E | 2262542.86 | 17.75 | G300E | 78284.61 | 0.61
1659 | Story29 | B29 | 50 MPa RC Beam (25 cm x 25 cm) | Beam | 50MPa | Concrete Rectangular | 250 | 250 | 625 | 7000 | 0.44 | 1070.34 | G300E | 3919045.45 | 30.75 | G300E | 178792.73 | 1.4
1660 | Story29 | B3 | 50 MPa RC Beam (25 cm x 25 cm) | Beam | 50MPa | Concrete Rectangular | 250 | 250 | 625 | 4600 | 0.29 | 703.36 | G300E | 2399557.14 | 18.83 | G300E | 110786.07 | 0.87
1661 | Story29 | B30 | 50 MPa RC Beam (25 cm x 25 cm) | Beam | 50MPa | Concrete Rectangular | 250 | 250 | 625 | 4600 | 0.29 | 703.36 | G300E | 1080014.29 | 8.47 | G300E | 822085.71 | 6.45
1662 | Story29 | B31 | 50 MPa RC Beam (25 cm x 25 cm) | Beam | 50MPa | Concrete Rectangular | 250 | 250 | 625 | 4600 | 0.29 | 703.36 | G300E | 1550200 | 12.16 | G300E | 678171.43 | 5.32
1663 | Story29 | B32 | 50 MPa RC Beam (25 cm x 25 cm) | Beam | 50MPa | Concrete Rectangular | 250 | 250 | 625 | 7000 | 0.44 | 1070.34 | G300E | 4849409.09 | 38.05 | G300E | 751732.39 | 5.9
1664 | Story29 | B33 | 50 MPa RC Beam (25 cm x 25 cm) | Beam | 50MPa | Concrete Rectangular | 250 | 250 | 625 | 4600 | 0.29 | 703.36 | G300E | 1461485.71 | 11.47 | G300E | 437657.14 | 3.43
1665 | Story29 | B34 | 50 MPa RC Beam (25 cm x 25 cm) | Beam | 50MPa | Concrete Rectangular | 250 | 250 | 625 | 7000 | 0.44 | 1070.34 | G300E | 4517863.64 | 35.45 | G300E | 728531.36 | 5.72
1666 | Story29 | B35 | 50 MPa RC Beam (25 cm x 25 cm) | Beam | 50MPa | Concrete Rectangular | 250 | 250 | 625 | 4600 | 0.29 | 703.36 | G300E | 1345171.43 | 10.55 | G300E | 656485.71 | 5.15
1667 | Story29 | B36 | 50 MPa RC Beam (25 cm x 25 cm) | Beam | 50MPa | Concrete Rectangular | 250 | 250 | 625 | 7200 | 0.45 | 1100.92 | G300E | 4280869.57 | 33.59 | G300E | 752530.7 | 5.9
1668 | Story29 | B4 | 50 MPa RC Beam (25 cm x 25 cm) | Beam | 50MPa | Concrete Rectangular | 250 | 250 | 625 | 7000 | 0.44 | 1070.34 | G300E | 2711545.45 | 21.28 | G300E | 853363.64 | 6.7
1669 | Story29 | B40 | 50 MPa RC Beam (25 cm x 25 cm) | Beam | 50MPa | Concrete Rectangular | 250 | 250 | 625 | 7000 | 0.44 | 1070.34 | G300E | 4150086.96 | 32.56 | G300E | 731627.07 | 5.74
1670 | Story29 | B41 | 50 MPa RC Beam (25 cm x 25 cm) | Beam | 50MPa | Concrete Rectangular | 250 | 250 | 625 | 4600 | 0.29 | 703.36 | G300E | 1345171.43 | 10.55 | G300E | 656485.71 | 5.15
1671 | Story29 | B42 | 50 MPa RC Beam (25 cm x 25 cm) | Beam | 50MPa | Concrete Rectangular | 250 | 250 | 625 | 7000 | 0.44 | 1070.34 | G300E | 4518181.82 | 35.45 | G300E | 728531.36 | 5.72
1672 | Story29 | B43 | 50 MPa RC Beam (25 cm x 25 cm) | Beam | 50MPa | Concrete Rectangular | 250 | 250 | 625 | 4600 | 0.29 | 703.36 | G300E | 1461485.71 | 11.47 | G300E | 437657.14 | 3.43
1673 | Story29 | B44 | 50 MPa RC Beam (25 cm x 25 cm) | Beam | 50MPa | Concrete Rectangular | 250 | 250 | 625 | 7000 | 0.44 | 1070.34 | G300E | 4849409.09 | 38.05 | G300E | 751732.39 | 5.9
1674 | Story29 | B45 | 50 MPa RC Beam (25 cm x 25 cm) | Beam | 50MPa | Concrete Rectangular | 250 | 250 | 625 | 4600 | 0.29 | 703.36 | G300E | 1071800 | 8.41 | G300E | 678171.43 | 5.32
1675 | Story29 | B46 | 50 MPa RC Beam (25 cm x 25 cm) | Beam | 50MPa | Concrete Rectangular | 250 | 250 | 625 | 4600 | 0.29 | 703.36 | G300E | 1254814.29 | 9.85 | G300E | 822085.71 | 6.45
1676 | Story29 | B47 | 50 MPa RC Beam (25 cm x 25 cm) | Beam | 50MPa | Concrete Rectangular | 250 | 250 | 625 | 7000 | 0.44 | 1070.34 | G300E | 4849409.09 | 38.05 | G300E | 751732.39 | 5.9
1677 | Story29 | B48 | 50 MPa RC Beam (25 cm x 25 cm) | Beam | 50MPa | Concrete Rectangular | 250 | 250 | 625 | 4600 | 0.29 | 703.36 | G300E | 2269771.43 | 17.81 | G300E | 78288.71 | 0.61
1678 | Story29 | B49 | 50 MPa RC Beam (25 cm x 25 cm) | Beam | 50MPa | Concrete Rectangular | 250 | 250 | 625 | 7000 | 0.44 | 1070.34 | G300E | 4517863.64 | 35.45 | G300E | 728531.36 | 5.72
1679 | Story29 | B5 | 50 MPa RC Beam (25 cm x 25 cm) | Beam | 50MPa | Concrete Rectangular | 250 | 250 | 625 | 4600 | 0.29 | 703.36 | G300E | 2306900 | 18.1 | G300E | 762708.75 | 5.98
1680 | Story29 | B50 | 50 MPa RC Beam (25 cm x 25 cm) | Beam | 50MPa | Concrete Rectangular | 250 | 250 | 625 | 4600 | 0.29 | 703.36 | G300E | 2249071.43 | 17.65 | G300E | 709410.36 | 5.57
1681 | Story29 | B51 | 50 MPa RC Beam (25 cm x 25 cm) | Beam | 50MPa | Concrete Rectangular | 250 | 250 | 625 | 7200 | 0.45 | 1100.92 | G300E | 4272104.35 | 33.52 | G300E | 752530.7 | 5.9
1682 | Story29 | B52 | 50 MPa RC Beam (25 cm x 25 cm) | Beam | 50MPa | Concrete Rectangular | 250 | 250 | 625 | 4600 | 0.29 | 703.36 | G300E | 2092693.33 | 16.42 | G300E | 803441.37 | 6.3
1683 | Story29 | B54 | 50 MPa RC Beam (25 cm x 25 cm) | Beam | 50MPa | Concrete Rectangular | 250 | 250 | 625 | 4600 | 0.29 | 703.36 | G300E | 2093000 | 16.42 | G300E | 803441.37 | 6.3
1684 | Story29 | B55 | 50 MPa RC Beam (25 cm x 25 cm) | Beam | 50MPa | Concrete Rectangular | 250 | 250 | 625 | 7000 | 0.44 | 1070.34 | G300E | 4153434.78 | 32.59 | G300E | 731627.07 | 5.74
1685 | Story29 | B56 | 50 MPa RC Beam (25 cm x 25 cm) | Beam | 50MPa | Concrete Rectangular | 250 | 250 | 625 | 4600 | 0.29 | 703.36 | G300E | 2234285.71 | 17.53 | G300E | 709410.36 | 5.57
1686 | Story29 | B57 | 50 MPa RC Beam (25 cm x 25 cm) | Beam | 50MPa | Concrete Rectangular | 250 | 250 | 625 | 7000 | 0.44 | 1070.34 | G300E | 4518181.82 | 35.45 | G300E | 728531.36 | 5.72
1687 | Story29 | B58 | 50 MPa RC Beam (25 cm x 25 cm) | Beam | 50MPa | Concrete Rectangular | 250 | 250 | 625 | 4600 | 0.29 | 703.36 | G300E | 2262871.43 | 17.76 | G300E | 78287.07 | 0.61
1688 | Story29 | B59 | 50 MPa RC Beam (25 cm x 25 cm) | Beam | 50MPa | Concrete Rectangular | 250 | 250 | 625 | 7000 | 0.44 | 1070.34 | G300E | 4849409.09 | 38.05 | G300E | 751732.39 | 5.9
1689 | Story29 | B6 | 50 MPa RC Beam (25 cm x 25 cm) | Beam | 50MPa | Concrete Rectangular | 250 | 250 | 625 | 7000 | 0.44 | 1070.34 | G300E | 2515916.67 | 19.74 | G300E | 858375 | 6.74
1690 | Story29 | B60 | 50 MPa RC Beam (25 cm x 25 cm) | Beam | 50MPa | Concrete Rectangular | 250 | 250 | 625 | 4600 | 0.29 | 703.36 | G300E | 1080014.29 | 8.47 | G300E | 822085.71 | 6.45
1691 | Story29 | B61 | 50 MPa RC Beam (25 cm x 25 cm) | Beam | 50MPa | Concrete Rectangular | 250 | 250 | 625 | 4600 | 0.29 | 703.36 | G300E | 1280771.43 | 10.05 | G300E | 880242.86 | 6.91
1692 | Story29 | B62 | 50 MPa RC Beam (25 cm x 25 cm) | Beam | 50MPa | Concrete Rectangular | 250 | 250 | 625 | 7000 | 0.44 | 1070.34 | G300E | 3919045.45 | 30.75 | G300E | 390701.02 | 3.07
1693 | Story29 | B63 | 50 MPa RC Beam (25 cm x 25 cm) | Beam | 50MPa | Concrete Rectangular | 250 | 250 | 625 | 4600 | 0.29 | 703.36 | G300E | 2399557.14 | 18.83 | G300E | 110789.36 | 0.87
1694 | Story29 | B64 | 50 MPa RC Beam (25 cm x 25 cm) | Beam | 50MPa | Concrete Rectangular | 250 | 250 | 625 | 7000 | 0.44 | 1070.34 | G300E | 2857272.73 | 22.42 | G300E | 0 | 0
1695 | Story29 | B65 | 50 MPa RC Beam (25 cm x 25 cm) | Beam | 50MPa | Concrete Rectangular | 250 | 250 | 625 | 4600 | 0.29 | 703.36 | G300E | 2294742.86 | 18.01 | G300E | 758365.04 | 5.95
1696 | Story29 | B66 | 50 MPa RC Beam (25 cm x 25 cm) | Beam | 50MPa | Concrete Rectangular | 250 | 250 | 625 | 7000 | 0.44 | 1070.34 | G300E | 3332954.55 | 26.15 | G300E | 364265.68 | 2.86
1697 | Story29 | B67 | 50 MPa RC Beam (25 cm x 25 cm) | Beam | 50MPa | Concrete Rectangular | 250 | 250 | 625 | 4600 | 0.29 | 703.36 | G300E | 2330885.71 | 18.29 | G300E | 728361.54 | 5.71
1698 | Story29 | B68 | 50 MPa RC Beam (25 cm x 25 cm) | Beam | 50MPa | Concrete Rectangular | 250 | 250 | 625 | 7000 | 0.44 | 1070.34 | G300E | 3023363.64 | 23.72 | G300E | 635727.27 | 4.99
1699 | Story29 | B69 | 50 MPa RC Beam (25 cm x 25 cm) | Beam | 50MPa | Concrete Rectangular | 250 | 250 | 625 | 4600 | 0.29 | 703.36 | G300E | 2330885.71 | 18.29 | G300E | 728361.54 | 5.71
1700 | Story29 | B7 | 50 MPa RC Beam (25 cm x 25 cm) | Beam | 50MPa | Concrete Rectangular | 250 | 250 | 625 | 4600 | 0.29 | 703.36 | G300E | 2334828.57 | 18.32 | G300E | 728361.54 | 5.71
1701 | Story29 | B70 | 50 MPa RC Beam (25 cm x 25 cm) | Beam | 50MPa | Concrete Rectangular | 250 | 250 | 625 | 7000 | 0.44 | 1070.34 | G300E | 3407409.09 | 26.74 | G300E | 364265.68 | 2.86
1702 | Story29 | B71 | 50 MPa RC Beam (25 cm x 25 cm) | Beam | 50MPa | Concrete Rectangular | 250 | 250 | 625 | 4600 | 0.29 | 703.36 | G300E | 2294742.86 | 18.01 | G300E | 758366.68 | 5.95
1703 | Story29 | B72 | 50 MPa RC Beam (25 cm x 25 cm) | Beam | 50MPa | Concrete Rectangular | 250 | 250 | 625 | 7000 | 0.44 | 1070.34 | G300E | 2857272.73 | 22.42 | G300E | 0 | 0
1704 | Story29 | B73 | 50 MPa RC Beam (25 cm x 25 cm) | Beam | 50MPa | Concrete Rectangular | 250 | 250 | 625 | 4600 | 0.29 | 703.36 | G300E | 2399557.14 | 18.83 | G300E | 110791 | 0.87
1705 | Story29 | B74 | 50 MPa RC Beam (25 cm x 25 cm) | Beam | 50MPa | Concrete Rectangular | 250 | 250 | 625 | 7000 | 0.44 | 1070.34 | G300E | 3919045.45 | 30.75 | G300E | 178791.93 | 1.4
1706 | Story29 | B75 | 50 MPa RC Beam (25 cm x 25 cm) | Beam | 50MPa | Concrete Rectangular | 250 | 250 | 625 | 4600 | 0.29 | 703.36 | G300E | 1188442.86 | 9.32 | G300E | 880242.86 | 6.91
1707 | Story29 | B76 | 50 MPa RC Beam (25 cm x 25 cm) | Beam | 50MPa | Concrete Rectangular | 250 | 250 | 625 | 7000 | 0.44 | 1070.34 | G300E | 2821636.36 | 22.14 | G300E | 1122545.45 | 8.81
1708 | Story29 | B77 | 50 MPa RC Beam (25 cm x 25 cm) | Beam | 50MPa | Concrete Rectangular | 250 | 250 | 625 | 7000 | 0.44 | 1070.34 | G300E | 2711545.45 | 21.28 | G300E | 850500 | 6.67
1709 | Story29 | B78 | 50 MPa RC Beam (25 cm x 25 cm) | Beam | 50MPa | Concrete Rectangular | 250 | 250 | 625 | 7000 | 0.44 | 1070.34 | G300E | 2534318.18 | 19.89 | G300E | 1079590.91 | 8.47
1710 | Story29 | B79 | 50 MPa RC Beam (25 cm x 25 cm) | Beam | 50MPa | Concrete Rectangular | 250 | 250 | 625 | 7000 | 0.44 | 1070.34 | G300E | 2298545.45 | 18.04 | G300E | 211909.09 | 1.66
1711 | Story29 | B8 | 50 MPa RC Beam (25 cm x 25 cm) | Beam | 50MPa | Concrete Rectangular | 250 | 250 | 625 | 7000 | 0.44 | 1070.34 | G300E | 2298545.45 | 18.04 | G300E | 211909.09 | 1.66
1712 | Story29 | B80 | 50 MPa RC Beam (25 cm x 25 cm) | Beam | 50MPa | Concrete Rectangular | 250 | 250 | 625 | 7000 | 0.44 | 1070.34 | G300E | 2534318.18 | 19.89 | G300E | 1079590.91 | 8.47
1713 | Story29 | B81 | 50 MPa RC Beam (25 cm x 25 cm) | Beam | 50MPa | Concrete Rectangular | 250 | 250 | 625 | 7000 | 0.44 | 1070.34 | G300E | 2711545.45 | 21.28 | G300E | 850500 | 6.67
1714 | Story29 | B82 | 50 MPa RC Beam (25 cm x 25 cm) | Beam | 50MPa | Concrete Rectangular | 250 | 250 | 625 | 7000 | 0.44 | 1070.34 | G300E | 2821636.36 | 22.14 | G300E | 1122545.45 | 8.81
1715 | Story29 | B9 | 50 MPa RC Beam (25 cm x 25 cm) | Beam | 50MPa | Concrete Rectangular | 250 | 250 | 625 | 4600 | 0.29 | 703.36 | G300E | 2329571.43 | 18.28 | G300E | 728361.54 | 5.71
1716 | Story3 | B1 | 50 MPa RC Beam (25 cm x 25 cm) | Beam | 50MPa | Concrete Rectangular | 250 | 250 | 625 | 4475 | 0.28 | 684.25 | G300E | 2122428.57 | 16.65 | G300E | 881255.36 | 6.91
1717 | Story3 | B10 | 50 MPa RC Beam (25 cm x 25 cm) | Beam | 50MPa | Concrete Rectangular | 250 | 250 | 625 | 6875 | 0.43 | 1051.22 | G300E | 2654062.5 | 20.82 | G300E | 624375 | 4.9
1718 | Story3 | B11 | 50 MPa RC Beam (25 cm x 25 cm) | Beam | 50MPa | Concrete Rectangular | 250 | 250 | 625 | 4475 | 0.28 | 684.25 | G300E | 2001923.21 | 15.71 | G300E | 518994.52 | 4.07
1719 | Story3 | B12 | 50 MPa RC Beam (25 cm x 25 cm) | Beam | 50MPa | Concrete Rectangular | 250 | 250 | 625 | 6875 | 0.43 | 1051.22 | G300E | 2631562.5 | 20.65 | G300E | 624375 | 4.9
1720 | Story3 | B13 | 50 MPa RC Beam (25 cm x 25 cm) | Beam | 50MPa | Concrete Rectangular | 250 | 250 | 625 | 4475 | 0.28 | 684.25 | G300E | 2044116.07 | 16.04 | G300E | 412553.45 | 3.24
1721 | Story3 | B14 | 50 MPa RC Beam (25 cm x 25 cm) | Beam | 50MPa | Concrete Rectangular | 250 | 250 | 625 | 6875 | 0.43 | 1051.22 | G300E | 3040000 | 23.85 | G300E | 669948.44 | 5.26
1722 | Story3 | B15 | 50 MPa RC Beam (25 cm x 25 cm) | Beam | 50MPa | Concrete Rectangular | 250 | 250 | 625 | 4475 | 0.28 | 684.25 | G300E | 1089342.86 | 8.55 | G300E | 881255.36 | 6.91
1723 | Story3 | B16 | 50 MPa RC Beam (25 cm x 25 cm) | Beam | 50MPa | Concrete Rectangular | 250 | 250 | 625 | 4475 | 0.28 | 684.25 | G300E | 2097816.07 | 16.46 | G300E | 862076.79 | 6.76
1724 | Story3 | B17 | 50 MPa RC Beam (25 cm x 25 cm) | Beam | 50MPa | Concrete Rectangular | 250 | 250 | 625 | 6875 | 0.43 | 1051.22 | G300E | 3995937.5 | 31.35 | G300E | 773646.88 | 6.07
1725 | Story3 | B18 | 50 MPa RC Beam (25 cm x 25 cm) | Beam | 50MPa | Concrete Rectangular | 250 | 250 | 625 | 4475 | 0.28 | 684.25 | G300E | 2412344.64 | 18.93 | G300E | 412553.45 | 3.24
1726 | Story3 | B19 | 50 MPa RC Beam (25 cm x 25 cm) | Beam | 50MPa | Concrete Rectangular | 250 | 250 | 625 | 6875 | 0.43 | 1051.22 | G300E | 3326250 | 26.1 | G300E | 649323.44 | 5.09
1727 | Story3 | B2 | 50 MPa RC Beam (25 cm x 25 cm) | Beam | 50MPa | Concrete Rectangular | 250 | 250 | 625 | 6875 | 0.43 | 1051.22 | G300E | 3112812.5 | 24.42 | G300E | 937135.94 | 7.35
1728 | Story3 | B20 | 50 MPa RC Beam (25 cm x 25 cm) | Beam | 50MPa | Concrete Rectangular | 250 | 250 | 625 | 4475 | 0.28 | 684.25 | G300E | 2210010.71 | 17.34 | G300E | 93230.23 | 0.73
1729 | Story3 | B21 | 50 MPa RC Beam (25 cm x 25 cm) | Beam | 50MPa | Concrete Rectangular | 250 | 250 | 625 | 6875 | 0.43 | 1051.22 | G300E | 2891875 | 22.69 | G300E | 668360.16 | 5.24
1730 | Story3 | B22 | 50 MPa RC Beam (25 cm x 25 cm) | Beam | 50MPa | Concrete Rectangular | 250 | 250 | 625 | 4800 | 0.3 | 733.94 | G300E | 2551680 | 20.02 | G300E | 686027.2 | 5.38
1731 | Story3 | B23 | 50 MPa RC Beam (25 cm x 25 cm) | Beam | 50MPa | Concrete Rectangular | 250 | 250 | 625 | 6875 | 0.43 | 1051.22 | G300E | 2915000 | 22.87 | G300E | 640312.5 | 5.02
1732 | Story3 | B24 | 50 MPa RC Beam (25 cm x 25 cm) | Beam | 50MPa | Concrete Rectangular | 250 | 250 | 625 | 4800 | 0.3 | 733.94 | G300E | 2403840 | 18.86 | G300E | 769253.6 | 6.04
1733 | Story3 | B25 | 50 MPa RC Beam (25 cm x 25 cm) | Beam | 50MPa | Concrete Rectangular | 250 | 250 | 625 | 6875 | 0.43 | 1051.22 | G300E | 3450312.5 | 27.07 | G300E | 588672.66 | 4.62
1734 | Story3 | B26 | 50 MPa RC Beam (25 cm x 25 cm) | Beam | 50MPa | Concrete Rectangular | 250 | 250 | 625 | 4475 | 0.28 | 684.25 | G300E | 1775296.43 | 13.93 | G300E | 129748.63 | 1.02
1735 | Story3 | B27 | 50 MPa RC Beam (25 cm x 25 cm) | Beam | 50MPa | Concrete Rectangular | 250 | 250 | 625 | 6875 | 0.43 | 1051.22 | G300E | 3325937.5 | 26.1 | G300E | 253698.44 | 1.99
1736 | Story3 | B28 | 50 MPa RC Beam (25 cm x 25 cm) | Beam | 50MPa | Concrete Rectangular | 250 | 250 | 625 | 4475 | 0.28 | 684.25 | G300E | 1804064.29 | 14.16 | G300E | 153056.19 | 1.2
1737 | Story3 | B29 | 50 MPa RC Beam (25 cm x 25 cm) | Beam | 50MPa | Concrete Rectangular | 250 | 250 | 625 | 6875 | 0.43 | 1051.22 | G300E | 3995937.5 | 31.35 | G300E | 299271.88 | 2.35
1738 | Story3 | B3 | 50 MPa RC Beam (25 cm x 25 cm) | Beam | 50MPa | Concrete Rectangular | 250 | 250 | 625 | 4475 | 0.28 | 684.25 | G300E | 2466364.29 | 19.35 | G300E | 412553.45 | 3.24
1739 | Story3 | B30 | 50 MPa RC Beam (25 cm x 25 cm) | Beam | 50MPa | Concrete Rectangular | 250 | 250 | 625 | 4475 | 0.28 | 684.25 | G300E | 1043314.29 | 8.19 | G300E | 862076.79 | 6.76
1740 | Story3 | B31 | 50 MPa RC Beam (25 cm x 25 cm) | Beam | 50MPa | Concrete Rectangular | 250 | 250 | 625 | 4475 | 0.28 | 684.25 | G300E | 2097496.43 | 16.46 | G300E | 847692.86 | 6.65
1741 | Story3 | B32 | 50 MPa RC Beam (25 cm x 25 cm) | Beam | 50MPa | Concrete Rectangular | 250 | 250 | 625 | 6875 | 0.43 | 1051.22 | G300E | 3990625 | 31.31 | G300E | 793621.09 | 6.23
1742 | Story3 | B33 | 50 MPa RC Beam (25 cm x 25 cm) | Beam | 50MPa | Concrete Rectangular | 250 | 250 | 625 | 4475 | 0.28 | 684.25 | G300E | 2339785.71 | 18.36 | G300E | 93230.23 | 0.73
1743 | Story3 | B34 | 50 MPa RC Beam (25 cm x 25 cm) | Beam | 50MPa | Concrete Rectangular | 250 | 250 | 625 | 6875 | 0.43 | 1051.22 | G300E | 3399375 | 26.67 | G300E | 659635.94 | 5.18
1744 | Story3 | B35 | 50 MPa RC Beam (25 cm x 25 cm) | Beam | 50MPa | Concrete Rectangular | 250 | 250 | 625 | 4475 | 0.28 | 684.25 | G300E | 2017585.71 | 15.83 | G300E | 93230.23 | 0.73
1745 | Story3 | B36 | 50 MPa RC Beam (25 cm x 25 cm) | Beam | 50MPa | Concrete Rectangular | 250 | 250 | 625 | 7200 | 0.45 | 1100.92 | G300E | 3794086.96 | 29.77 | G300E | 768783.13 | 6.03
1746 | Story3 | B4 | 50 MPa RC Beam (25 cm x 25 cm) | Beam | 50MPa | Concrete Rectangular | 250 | 250 | 625 | 6875 | 0.43 | 1051.22 | G300E | 2704375 | 21.22 | G300E | 814687.5 | 6.39
1747 | Story3 | B40 | 50 MPa RC Beam (25 cm x 25 cm) | Beam | 50MPa | Concrete Rectangular | 250 | 250 | 625 | 6875 | 0.43 | 1051.22 | G300E | 3613260.87 | 28.35 | G300E | 619024.25 | 4.86
1748 | Story3 | B41 | 50 MPa RC Beam (25 cm x 25 cm) | Beam | 50MPa | Concrete Rectangular | 250 | 250 | 625 | 4475 | 0.28 | 684.25 | G300E | 1676207.14 | 13.15 | G300E | 0 | 0
1749 | Story3 | B42 | 50 MPa RC Beam (25 cm x 25 cm) | Beam | 50MPa | Concrete Rectangular | 250 | 250 | 625 | 6875 | 0.43 | 1051.22 | G300E | 3399375 | 26.67 | G300E | 253698.44 | 1.99
1750 | Story3 | B43 | 50 MPa RC Beam (25 cm x 25 cm) | Beam | 50MPa | Concrete Rectangular | 250 | 250 | 625 | 4475 | 0.28 | 684.25 | G300E | 1751003.57 | 13.74 | G300E | 153056.19 | 1.2
1751 | Story3 | B44 | 50 MPa RC Beam (25 cm x 25 cm) | Beam | 50MPa | Concrete Rectangular | 250 | 250 | 625 | 6875 | 0.43 | 1051.22 | G300E | 3990625 | 31.31 | G300E | 322058.59 | 2.53
1752 | Story3 | B45 | 50 MPa RC Beam (25 cm x 25 cm) | Beam | 50MPa | Concrete Rectangular | 250 | 250 | 625 | 4475 | 0.28 | 684.25 | G300E | 1042675 | 8.18 | G300E | 847692.86 | 6.65
1753 | Story3 | B46 | 50 MPa RC Beam (25 cm x 25 cm) | Beam | 50MPa | Concrete Rectangular | 250 | 250 | 625 | 4475 | 0.28 | 684.25 | G300E | 2097816.07 | 16.46 | G300E | 862076.79 | 6.76
1754 | Story3 | B47 | 50 MPa RC Beam (25 cm x 25 cm) | Beam | 50MPa | Concrete Rectangular | 250 | 250 | 625 | 6875 | 0.43 | 1051.22 | G300E | 3990625 | 31.31 | G300E | 793621.09 | 6.23
1755 | Story3 | B48 | 50 MPa RC Beam (25 cm x 25 cm) | Beam | 50MPa | Concrete Rectangular | 250 | 250 | 625 | 4475 | 0.28 | 684.25 | G300E | 2412344.64 | 18.93 | G300E | 412553.45 | 3.24
1756 | Story3 | B49 | 50 MPa RC Beam (25 cm x 25 cm) | Beam | 50MPa | Concrete Rectangular | 250 | 250 | 625 | 6875 | 0.43 | 1051.22 | G300E | 3399375 | 26.67 | G300E | 659635.94 | 5.18
1757 | Story3 | B5 | 50 MPa RC Beam (25 cm x 25 cm) | Beam | 50MPa | Concrete Rectangular | 250 | 250 | 625 | 4475 | 0.28 | 684.25 | G300E | 2347457.14 | 18.42 | G300E | 412553.45 | 3.24
1758 | Story3 | B50 | 50 MPa RC Beam (25 cm x 25 cm) | Beam | 50MPa | Concrete Rectangular | 250 | 250 | 625 | 4475 | 0.28 | 684.25 | G300E | 2210650 | 17.35 | G300E | 93230.23 | 0.73
1759 | Story3 | B51 | 50 MPa RC Beam (25 cm x 25 cm) | Beam | 50MPa | Concrete Rectangular | 250 | 250 | 625 | 7200 | 0.45 | 1100.92 | G300E | 3861078.26 | 30.3 | G300E | 745956.78 | 5.85
1760 | Story3 | B52 | 50 MPa RC Beam (25 cm x 25 cm) | Beam | 50MPa | Concrete Rectangular | 250 | 250 | 625 | 4475 | 0.28 | 684.25 | G300E | 2344303.33 | 18.39 | G300E | 738922.44 | 5.8
1761 | Story3 | B54 | 50 MPa RC Beam (25 cm x 25 cm) | Beam | 50MPa | Concrete Rectangular | 250 | 250 | 625 | 4475 | 0.28 | 684.25 | G300E | 2244361.67 | 17.61 | G300E | 717168.72 | 5.63
1762 | Story3 | B55 | 50 MPa RC Beam (25 cm x 25 cm) | Beam | 50MPa | Concrete Rectangular | 250 | 250 | 625 | 6875 | 0.43 | 1051.22 | G300E | 3686793.48 | 28.93 | G300E | 619024.25 | 4.86
1763 | Story3 | B56 | 50 MPa RC Beam (25 cm x 25 cm) | Beam | 50MPa | Concrete Rectangular | 250 | 250 | 625 | 4475 | 0.28 | 684.25 | G300E | 1775296.43 | 13.93 | G300E | 129748.63 | 1.02
1764 | Story3 | B57 | 50 MPa RC Beam (25 cm x 25 cm) | Beam | 50MPa | Concrete Rectangular | 250 | 250 | 625 | 6875 | 0.43 | 1051.22 | G300E | 3399375 | 26.67 | G300E | 253698.44 | 1.99
1765 | Story3 | B58 | 50 MPa RC Beam (25 cm x 25 cm) | Beam | 50MPa | Concrete Rectangular | 250 | 250 | 625 | 4475 | 0.28 | 684.25 | G300E | 1804064.29 | 14.16 | G300E | 153056.19 | 1.2
1766 | Story3 | B59 | 50 MPa RC Beam (25 cm x 25 cm) | Beam | 50MPa | Concrete Rectangular | 250 | 250 | 625 | 6875 | 0.43 | 1051.22 | G300E | 3990625 | 31.31 | G300E | 217996.09 | 1.71
1767 | Story3 | B6 | 50 MPa RC Beam (25 cm x 25 cm) | Beam | 50MPa | Concrete Rectangular | 250 | 250 | 625 | 6875 | 0.43 | 1051.22 | G300E | 2626250 | 20.61 | G300E | 733906.25 | 5.76
1768 | Story3 | B60 | 50 MPa RC Beam (25 cm x 25 cm) | Beam | 50MPa | Concrete Rectangular | 250 | 250 | 625 | 4475 | 0.28 | 684.25 | G300E | 1043314.29 | 8.19 | G300E | 862076.79 | 6.76
1769 | Story3 | B61 | 50 MPa RC Beam (25 cm x 25 cm) | Beam | 50MPa | Concrete Rectangular | 250 | 250 | 625 | 4475 | 0.28 | 684.25 | G300E | 2122428.57 | 16.65 | G300E | 881255.36 | 6.91
1770 | Story3 | B62 | 50 MPa RC Beam (25 cm x 25 cm) | Beam | 50MPa | Concrete Rectangular | 250 | 250 | 625 | 6875 | 0.43 | 1051.22 | G300E | 3995937.5 | 31.35 | G300E | 773646.88 | 6.07
1771 | Story3 | B63 | 50 MPa RC Beam (25 cm x 25 cm) | Beam | 50MPa | Concrete Rectangular | 250 | 250 | 625 | 4475 | 0.28 | 684.25 | G300E | 2466044.64 | 19.35 | G300E | 412553.45 | 3.24
1772 | Story3 | B64 | 50 MPa RC Beam (25 cm x 25 cm) | Beam | 50MPa | Concrete Rectangular | 250 | 250 | 625 | 6875 | 0.43 | 1051.22 | G300E | 3325937.5 | 26.1 | G300E | 649323.44 | 5.09
1773 | Story3 | B65 | 50 MPa RC Beam (25 cm x 25 cm) | Beam | 50MPa | Concrete Rectangular | 250 | 250 | 625 | 4475 | 0.28 | 684.25 | G300E | 2334351.79 | 18.32 | G300E | 412553.45 | 3.24
1774 | Story3 | B66 | 50 MPa RC Beam (25 cm x 25 cm) | Beam | 50MPa | Concrete Rectangular | 250 | 250 | 625 | 6875 | 0.43 | 1051.22 | G300E | 3450000 | 27.07 | G300E | 663360.16 | 5.2
1775 | Story3 | B67 | 50 MPa RC Beam (25 cm x 25 cm) | Beam | 50MPa | Concrete Rectangular | 250 | 250 | 625 | 4475 | 0.28 | 684.25 | G300E | 2284807.14 | 17.93 | G300E | 518994.52 | 4.07
1776 | Story3 | B68 | 50 MPa RC Beam (25 cm x 25 cm) | Beam | 50MPa | Concrete Rectangular | 250 | 250 | 625 | 6875 | 0.43 | 1051.22 | G300E | 2920000 | 22.91 | G300E | 645937.5 | 5.07
1777 | Story3 | B69 | 50 MPa RC Beam (25 cm x 25 cm) | Beam | 50MPa | Concrete Rectangular | 250 | 250 | 625 | 4475 | 0.28 | 684.25 | G300E | 2055623.21 | 16.13 | G300E | 708569.1 | 5.56
1778 | Story3 | B7 | 50 MPa RC Beam (25 cm x 25 cm) | Beam | 50MPa | Concrete Rectangular | 250 | 250 | 625 | 4475 | 0.28 | 684.25 | G300E | 2287044.64 | 17.95 | G300E | 412553.45 | 3.24
1779 | Story3 | B70 | 50 MPa RC Beam (25 cm x 25 cm) | Beam | 50MPa | Concrete Rectangular | 250 | 250 | 625 | 6875 | 0.43 | 1051.22 | G300E | 3450000 | 27.07 | G300E | 588672.66 | 4.62
1780 | Story3 | B71 | 50 MPa RC Beam (25 cm x 25 cm) | Beam | 50MPa | Concrete Rectangular | 250 | 250 | 625 | 4475 | 0.28 | 684.25 | G300E | 2001923.21 | 15.71 | G300E | 518994.52 | 4.07
1781 | Story3 | B72 | 50 MPa RC Beam (25 cm x 25 cm) | Beam | 50MPa | Concrete Rectangular | 250 | 250 | 625 | 6875 | 0.43 | 1051.22 | G300E | 3325937.5 | 26.1 | G300E | 253698.44 | 1.99
1782 | Story3 | B73 | 50 MPa RC Beam (25 cm x 25 cm) | Beam | 50MPa | Concrete Rectangular | 250 | 250 | 625 | 4475 | 0.28 | 684.25 | G300E | 2044116.07 | 16.04 | G300E | 412553.45 | 3.24
1783 | Story3 | B74 | 50 MPa RC Beam (25 cm x 25 cm) | Beam | 50MPa | Concrete Rectangular | 250 | 250 | 625 | 6875 | 0.43 | 1051.22 | G300E | 3995937.5 | 31.35 | G300E | 403334.38 | 3.16
1784 | Story3 | B75 | 50 MPa RC Beam (25 cm x 25 cm) | Beam | 50MPa | Concrete Rectangular | 250 | 250 | 625 | 4475 | 0.28 | 684.25 | G300E | 1089342.86 | 8.55 | G300E | 881255.36 | 6.91
1785 | Story3 | B76 | 50 MPa RC Beam (25 cm x 25 cm) | Beam | 50MPa | Concrete Rectangular | 250 | 250 | 625 | 6875 | 0.43 | 1051.22 | G300E | 3112812.5 | 24.42 | G300E | 937135.94 | 7.35
1786 | Story3 | B77 | 50 MPa RC Beam (25 cm x 25 cm) | Beam | 50MPa | Concrete Rectangular | 250 | 250 | 625 | 6875 | 0.43 | 1051.22 | G300E | 2704375 | 21.22 | G300E | 812812.5 | 6.38
1787 | Story3 | B78 | 50 MPa RC Beam (25 cm x 25 cm) | Beam | 50MPa | Concrete Rectangular | 250 | 250 | 625 | 6875 | 0.43 | 1051.22 | G300E | 2653750 | 20.82 | G300E | 635625 | 4.99
1788 | Story3 | B79 | 50 MPa RC Beam (25 cm x 25 cm) | Beam | 50MPa | Concrete Rectangular | 250 | 250 | 625 | 6875 | 0.43 | 1051.22 | G300E | 2645000 | 20.75 | G300E | 624375 | 4.9
1789 | Story3 | B8 | 50 MPa RC Beam (25 cm x 25 cm) | Beam | 50MPa | Concrete Rectangular | 250 | 250 | 625 | 6875 | 0.43 | 1051.22 | G300E | 2644375 | 20.75 | G300E | 624375 | 4.9
1790 | Story3 | B80 | 50 MPa RC Beam (25 cm x 25 cm) | Beam | 50MPa | Concrete Rectangular | 250 | 250 | 625 | 6875 | 0.43 | 1051.22 | G300E | 2653750 | 20.82 | G300E | 624375 | 4.9
1791 | Story3 | B81 | 50 MPa RC Beam (25 cm x 25 cm) | Beam | 50MPa | Concrete Rectangular | 250 | 250 | 625 | 6875 | 0.43 | 1051.22 | G300E | 2631562.5 | 20.65 | G300E | 624375 | 4.9
1792 | Story3 | B82 | 50 MPa RC Beam (25 cm x 25 cm) | Beam | 50MPa | Concrete Rectangular | 250 | 250 | 625 | 6875 | 0.43 | 1051.22 | G300E | 3040000 | 23.85 | G300E | 669948.44 | 5.26
1793 | Story3 | B9 | 50 MPa RC Beam (25 cm x 25 cm) | Beam | 50MPa | Concrete Rectangular | 250 | 250 | 625 | 4475 | 0.28 | 684.25 | G300E | 2054664.29 | 16.12 | G300E | 708569.1 | 5.56
1794 | Story30 | B1 | 50 MPa RC Beam (25 cm x 25 cm) | Beam | 50MPa | Concrete Rectangular | 250 | 250 | 625 | 4600 | 0.29 | 703.36 | G300E | 1191728.57 | 9.35 | G300E | 883200 | 6.93
1795 | Story30 | B10 | 50 MPa RC Beam (25 cm x 25 cm) | Beam | 50MPa | Concrete Rectangular | 250 | 250 | 625 | 7000 | 0.44 | 1070.34 | G300E | 2541000 | 19.94 | G300E | 1073863.64 | 8.43
1796 | Story30 | B11 | 50 MPa RC Beam (25 cm x 25 cm) | Beam | 50MPa | Concrete Rectangular | 250 | 250 | 625 | 4600 | 0.29 | 703.36 | G300E | 2285871.43 | 17.94 | G300E | 647556.79 | 5.08
1797 | Story30 | B12 | 50 MPa RC Beam (25 cm x 25 cm) | Beam | 50MPa | Concrete Rectangular | 250 | 250 | 625 | 7000 | 0.44 | 1070.34 | G300E | 2717272.73 | 21.32 | G300E | 839045.45 | 6.58
1798 | Story30 | B13 | 50 MPa RC Beam (25 cm x 25 cm) | Beam | 50MPa | Concrete Rectangular | 250 | 250 | 625 | 4600 | 0.29 | 703.36 | G300E | 2382471.43 | 18.69 | G300E | 108925.54 | 0.85
1799 | Story30 | B14 | 50 MPa RC Beam (25 cm x 25 cm) | Beam | 50MPa | Concrete Rectangular | 250 | 250 | 625 | 7000 | 0.44 | 1070.34 | G300E | 2825772.73 | 22.17 | G300E | 1114909.09 | 8.75
1800 | Story30 | B15 | 50 MPa RC Beam (25 cm x 25 cm) | Beam | 50MPa | Concrete Rectangular | 250 | 250 | 625 | 4600 | 0.29 | 703.36 | G300E | 1190085.71 | 9.34 | G300E | 883200 | 6.93
1801 | Story30 | B16 | 50 MPa RC Beam (25 cm x 25 cm) | Beam | 50MPa | Concrete Rectangular | 250 | 250 | 625 | 4600 | 0.29 | 703.36 | G300E | 1240028.57 | 9.73 | G300E | 825042.86 | 6.47
1802 | Story30 | B17 | 50 MPa RC Beam (25 cm x 25 cm) | Beam | 50MPa | Concrete Rectangular | 250 | 250 | 625 | 7000 | 0.44 | 1070.34 | G300E | 3926045.45 | 30.81 | G300E | 390328.75 | 3.06
1803 | Story30 | B18 | 50 MPa RC Beam (25 cm x 25 cm) | Beam | 50MPa | Concrete Rectangular | 250 | 250 | 625 | 4600 | 0.29 | 703.36 | G300E | 2234614.29 | 17.53 | G300E | 76961.29 | 0.6
1804 | Story30 | B19 | 50 MPa RC Beam (25 cm x 25 cm) | Beam | 50MPa | Concrete Rectangular | 250 | 250 | 625 | 7000 | 0.44 | 1070.34 | G300E | 2864909.09 | 22.48 | G300E | 0 | 0
1805 | Story30 | B2 | 50 MPa RC Beam (25 cm x 25 cm) | Beam | 50MPa | Concrete Rectangular | 250 | 250 | 625 | 7000 | 0.44 | 1070.34 | G300E | 2825772.73 | 22.17 | G300E | 1114909.09 | 8.75
1806 | Story30 | B20 | 50 MPa RC Beam (25 cm x 25 cm) | Beam | 50MPa | Concrete Rectangular | 250 | 250 | 625 | 4600 | 0.29 | 703.36 | G300E | 2204057.14 | 17.29 | G300E | 598565.14 | 4.7
1807 | Story30 | B21 | 50 MPa RC Beam (25 cm x 25 cm) | Beam | 50MPa | Concrete Rectangular | 250 | 250 | 625 | 7000 | 0.44 | 1070.34 | G300E | 2548318.18 | 20 | G300E | 364265.68 | 2.86
1808 | Story30 | B22 | 50 MPa RC Beam (25 cm x 25 cm) | Beam | 50MPa | Concrete Rectangular | 250 | 250 | 625 | 4800 | 0.3 | 733.94 | G300E | 2077120 | 16.3 | G300E | 750053.6 | 5.89
1809 | Story30 | B23 | 50 MPa RC Beam (25 cm x 25 cm) | Beam | 50MPa | Concrete Rectangular | 250 | 250 | 625 | 7000 | 0.44 | 1070.34 | G300E | 2948272.73 | 23.13 | G300E | 635727.27 | 4.99
1810 | Story30 | B24 | 50 MPa RC Beam (25 cm x 25 cm) | Beam | 50MPa | Concrete Rectangular | 250 | 250 | 625 | 4800 | 0.3 | 733.94 | G300E | 2206080 | 17.31 | G300E | 868107.2 | 6.81
1811 | Story30 | B25 | 50 MPa RC Beam (25 cm x 25 cm) | Beam | 50MPa | Concrete Rectangular | 250 | 250 | 625 | 7000 | 0.44 | 1070.34 | G300E | 3304318.18 | 25.93 | G300E | 364265.68 | 2.86
1812 | Story30 | B26 | 50 MPa RC Beam (25 cm x 25 cm) | Beam | 50MPa | Concrete Rectangular | 250 | 250 | 625 | 4600 | 0.29 | 703.36 | G300E | 2202742.86 | 17.28 | G300E | 598551.18 | 4.7
1813 | Story30 | B27 | 50 MPa RC Beam (25 cm x 25 cm) | Beam | 50MPa | Concrete Rectangular | 250 | 250 | 625 | 7000 | 0.44 | 1070.34 | G300E | 2865227.27 | 22.48 | G300E | 0 | 0
1814 | Story30 | B28 | 50 MPa RC Beam (25 cm x 25 cm) | Beam | 50MPa | Concrete Rectangular | 250 | 250 | 625 | 4600 | 0.29 | 703.36 | G300E | 2234942.86 | 17.54 | G300E | 76966.21 | 0.6
1815 | Story30 | B29 | 50 MPa RC Beam (25 cm x 25 cm) | Beam | 50MPa | Concrete Rectangular | 250 | 250 | 625 | 7000 | 0.44 | 1070.34 | G300E | 3926045.45 | 30.81 | G300E | 72465.91 | 0.57
1816 | Story30 | B3 | 50 MPa RC Beam (25 cm x 25 cm) | Beam | 50MPa | Concrete Rectangular | 250 | 250 | 625 | 4600 | 0.29 | 703.36 | G300E | 2382471.43 | 18.69 | G300E | 108914.86 | 0.85
1817 | Story30 | B30 | 50 MPa RC Beam (25 cm x 25 cm) | Beam | 50MPa | Concrete Rectangular | 250 | 250 | 625 | 4600 | 0.29 | 703.36 | G300E | 1080014.29 | 8.47 | G300E | 825042.86 | 6.47
1818 | Story30 | B31 | 50 MPa RC Beam (25 cm x 25 cm) | Beam | 50MPa | Concrete Rectangular | 250 | 250 | 625 | 4600 | 0.29 | 703.36 | G300E | 1229514.29 | 9.65 | G300E | 688028.57 | 5.4
1819 | Story30 | B32 | 50 MPa RC Beam (25 cm x 25 cm) | Beam | 50MPa | Concrete Rectangular | 250 | 250 | 625 | 7000 | 0.44 | 1070.34 | G300E | 4844318.18 | 38.01 | G300E | 751732.39 | 5.9
1820 | Story30 | B33 | 50 MPa RC Beam (25 cm x 25 cm) | Beam | 50MPa | Concrete Rectangular | 250 | 250 | 625 | 4600 | 0.29 | 703.36 | G300E | 1481200 | 11.62 | G300E | 437657.14 | 3.43
1821 | Story30 | B34 | 50 MPa RC Beam (25 cm x 25 cm) | Beam | 50MPa | Concrete Rectangular | 250 | 250 | 625 | 7000 | 0.44 | 1070.34 | G300E | 4437681.82 | 34.82 | G300E | 728531.36 | 5.72
1822 | Story30 | B35 | 50 MPa RC Beam (25 cm x 25 cm) | Beam | 50MPa | Concrete Rectangular | 250 | 250 | 625 | 4600 | 0.29 | 703.36 | G300E | 1353057.14 | 10.62 | G300E | 656485.71 | 5.15
1823 | Story30 | B36 | 50 MPa RC Beam (25 cm x 25 cm) | Beam | 50MPa | Concrete Rectangular | 250 | 250 | 625 | 7200 | 0.45 | 1100.92 | G300E | 4315304.35 | 33.86 | G300E | 752530.7 | 5.9
1824 | Story30 | B4 | 50 MPa RC Beam (25 cm x 25 cm) | Beam | 50MPa | Concrete Rectangular | 250 | 250 | 625 | 7000 | 0.44 | 1070.34 | G300E | 2717590.91 | 21.32 | G300E | 841909.09 | 6.61
1825 | Story30 | B40 | 50 MPa RC Beam (25 cm x 25 cm) | Beam | 50MPa | Concrete Rectangular | 250 | 250 | 625 | 7000 | 0.44 | 1070.34 | G300E | 4182652.17 | 32.82 | G300E | 731627.07 | 5.74
1826 | Story30 | B41 | 50 MPa RC Beam (25 cm x 25 cm) | Beam | 50MPa | Concrete Rectangular | 250 | 250 | 625 | 4600 | 0.29 | 703.36 | G300E | 1353057.14 | 10.62 | G300E | 656485.71 | 5.15
1827 | Story30 | B42 | 50 MPa RC Beam (25 cm x 25 cm) | Beam | 50MPa | Concrete Rectangular | 250 | 250 | 625 | 7000 | 0.44 | 1070.34 | G300E | 4438000 | 34.82 | G300E | 728531.36 | 5.72
1828 | Story30 | B43 | 50 MPa RC Beam (25 cm x 25 cm) | Beam | 50MPa | Concrete Rectangular | 250 | 250 | 625 | 4600 | 0.29 | 703.36 | G300E | 1481200 | 11.62 | G300E | 437657.14 | 3.43
1829 | Story30 | B44 | 50 MPa RC Beam (25 cm x 25 cm) | Beam | 50MPa | Concrete Rectangular | 250 | 250 | 625 | 7000 | 0.44 | 1070.34 | G300E | 4844636.36 | 38.01 | G300E | 751732.39 | 5.9
1830 | Story30 | B45 | 50 MPa RC Beam (25 cm x 25 cm) | Beam | 50MPa | Concrete Rectangular | 250 | 250 | 625 | 4600 | 0.29 | 703.36 | G300E | 1071800 | 8.41 | G300E | 688028.57 | 5.4
1831 | Story30 | B46 | 50 MPa RC Beam (25 cm x 25 cm) | Beam | 50MPa | Concrete Rectangular | 250 | 250 | 625 | 4600 | 0.29 | 703.36 | G300E | 1240028.57 | 9.73 | G300E | 825042.86 | 6.47
1832 | Story30 | B47 | 50 MPa RC Beam (25 cm x 25 cm) | Beam | 50MPa | Concrete Rectangular | 250 | 250 | 625 | 7000 | 0.44 | 1070.34 | G300E | 4844636.36 | 38.01 | G300E | 751732.39 | 5.9
1833 | Story30 | B48 | 50 MPa RC Beam (25 cm x 25 cm) | Beam | 50MPa | Concrete Rectangular | 250 | 250 | 625 | 4600 | 0.29 | 703.36 | G300E | 2234942.86 | 17.54 | G300E | 76969.5 | 0.6
1834 | Story30 | B49 | 50 MPa RC Beam (25 cm x 25 cm) | Beam | 50MPa | Concrete Rectangular | 250 | 250 | 625 | 7000 | 0.44 | 1070.34 | G300E | 4438318.18 | 34.82 | G300E | 728531.36 | 5.72
1835 | Story30 | B5 | 50 MPa RC Beam (25 cm x 25 cm) | Beam | 50MPa | Concrete Rectangular | 250 | 250 | 625 | 4600 | 0.29 | 703.36 | G300E | 2300000 | 18.05 | G300E | 651514.43 | 5.11
1836 | Story30 | B50 | 50 MPa RC Beam (25 cm x 25 cm) | Beam | 50MPa | Concrete Rectangular | 250 | 250 | 625 | 4600 | 0.29 | 703.36 | G300E | 2204057.14 | 17.29 | G300E | 598558.57 | 4.7
1837 | Story30 | B51 | 50 MPa RC Beam (25 cm x 25 cm) | Beam | 50MPa | Concrete Rectangular | 250 | 250 | 625 | 7200 | 0.45 | 1100.92 | G300E | 4306226.09 | 33.79 | G300E | 752530.7 | 5.9
1838 | Story30 | B52 | 50 MPa RC Beam (25 cm x 25 cm) | Beam | 50MPa | Concrete Rectangular | 250 | 250 | 625 | 4600 | 0.29 | 703.36 | G300E | 2049453.33 | 16.08 | G300E | 835616.07 | 6.56
1839 | Story30 | B54 | 50 MPa RC Beam (25 cm x 25 cm) | Beam | 50MPa | Concrete Rectangular | 250 | 250 | 625 | 4600 | 0.29 | 703.36 | G300E | 2049453.33 | 16.08 | G300E | 835616.07 | 6.56
1840 | Story30 | B55 | 50 MPa RC Beam (25 cm x 25 cm) | Beam | 50MPa | Concrete Rectangular | 250 | 250 | 625 | 7000 | 0.44 | 1070.34 | G300E | 4186304.35 | 32.85 | G300E | 731627.07 | 5.74
1841 | Story30 | B56 | 50 MPa RC Beam (25 cm x 25 cm) | Beam | 50MPa | Concrete Rectangular | 250 | 250 | 625 | 4600 | 0.29 | 703.36 | G300E | 2202742.86 | 17.28 | G300E | 598559.39 | 4.7
1842 | Story30 | B57 | 50 MPa RC Beam (25 cm x 25 cm) | Beam | 50MPa | Concrete Rectangular | 250 | 250 | 625 | 7000 | 0.44 | 1070.34 | G300E | 4438318.18 | 34.82 | G300E | 728531.36 | 5.72
1843 | Story30 | B58 | 50 MPa RC Beam (25 cm x 25 cm) | Beam | 50MPa | Concrete Rectangular | 250 | 250 | 625 | 4600 | 0.29 | 703.36 | G300E | 2234942.86 | 17.54 | G300E | 76968.68 | 0.6
1844 | Story30 | B59 | 50 MPa RC Beam (25 cm x 25 cm) | Beam | 50MPa | Concrete Rectangular | 250 | 250 | 625 | 7000 | 0.44 | 1070.34 | G300E | 4844636.36 | 38.01 | G300E | 751732.39 | 5.9
1845 | Story30 | B6 | 50 MPa RC Beam (25 cm x 25 cm) | Beam | 50MPa | Concrete Rectangular | 250 | 250 | 625 | 7000 | 0.44 | 1070.34 | G300E | 2521458.33 | 19.78 | G300E | 854000 | 6.7
1846 | Story30 | B60 | 50 MPa RC Beam (25 cm x 25 cm) | Beam | 50MPa | Concrete Rectangular | 250 | 250 | 625 | 4600 | 0.29 | 703.36 | G300E | 1080014.29 | 8.47 | G300E | 825042.86 | 6.47
1847 | Story30 | B61 | 50 MPa RC Beam (25 cm x 25 cm) | Beam | 50MPa | Concrete Rectangular | 250 | 250 | 625 | 4600 | 0.29 | 703.36 | G300E | 1191728.57 | 9.35 | G300E | 883200 | 6.93
1848 | Story30 | B62 | 50 MPa RC Beam (25 cm x 25 cm) | Beam | 50MPa | Concrete Rectangular | 250 | 250 | 625 | 7000 | 0.44 | 1070.34 | G300E | 3926045.45 | 30.81 | G300E | 390329.55 | 3.06
1849 | Story30 | B63 | 50 MPa RC Beam (25 cm x 25 cm) | Beam | 50MPa | Concrete Rectangular | 250 | 250 | 625 | 4600 | 0.29 | 703.36 | G300E | 2382471.43 | 18.69 | G300E | 108918.96 | 0.85
1850 | Story30 | B64 | 50 MPa RC Beam (25 cm x 25 cm) | Beam | 50MPa | Concrete Rectangular | 250 | 250 | 625 | 7000 | 0.44 | 1070.34 | G300E | 2865227.27 | 22.48 | G300E | 0 | 0
1851 | Story30 | B65 | 50 MPa RC Beam (25 cm x 25 cm) | Beam | 50MPa | Concrete Rectangular | 250 | 250 | 625 | 4600 | 0.29 | 703.36 | G300E | 2285871.43 | 17.94 | G300E | 647546.93 | 5.08
1852 | Story30 | B66 | 50 MPa RC Beam (25 cm x 25 cm) | Beam | 50MPa | Concrete Rectangular | 250 | 250 | 625 | 7000 | 0.44 | 1070.34 | G300E | 3304636.36 | 25.93 | G300E | 364265.68 | 2.86
1853 | Story30 | B67 | 50 MPa RC Beam (25 cm x 25 cm) | Beam | 50MPa | Concrete Rectangular | 250 | 250 | 625 | 4600 | 0.29 | 703.36 | G300E | 2419928.57 | 18.99 | G300E | 728361.54 | 5.71
1854 | Story30 | B68 | 50 MPa RC Beam (25 cm x 25 cm) | Beam | 50MPa | Concrete Rectangular | 250 | 250 | 625 | 7000 | 0.44 | 1070.34 | G300E | 2950818.18 | 23.15 | G300E | 635727.27 | 4.99
1855 | Story30 | B69 | 50 MPa RC Beam (25 cm x 25 cm) | Beam | 50MPa | Concrete Rectangular | 250 | 250 | 625 | 4600 | 0.29 | 703.36 | G300E | 2419928.57 | 18.99 | G300E | 728361.54 | 5.71
1856 | Story30 | B7 | 50 MPa RC Beam (25 cm x 25 cm) | Beam | 50MPa | Concrete Rectangular | 250 | 250 | 625 | 4600 | 0.29 | 703.36 | G300E | 2345014.29 | 18.4 | G300E | 728361.54 | 5.71
1857 | Story30 | B70 | 50 MPa RC Beam (25 cm x 25 cm) | Beam | 50MPa | Concrete Rectangular | 250 | 250 | 625 | 7000 | 0.44 | 1070.34 | G300E | 3304636.36 | 25.93 | G300E | 364265.68 | 2.86
1858 | Story30 | B71 | 50 MPa RC Beam (25 cm x 25 cm) | Beam | 50MPa | Concrete Rectangular | 250 | 250 | 625 | 4600 | 0.29 | 703.36 | G300E | 2285871.43 | 17.94 | G300E | 647546.93 | 5.08
1859 | Story30 | B72 | 50 MPa RC Beam (25 cm x 25 cm) | Beam | 50MPa | Concrete Rectangular | 250 | 250 | 625 | 7000 | 0.44 | 1070.34 | G300E | 2865227.27 | 22.48 | G300E | 0 | 0
1860 | Story30 | B73 | 50 MPa RC Beam (25 cm x 25 cm) | Beam | 50MPa | Concrete Rectangular | 250 | 250 | 625 | 4600 | 0.29 | 703.36 | G300E | 2382471.43 | 18.69 | G300E | 108919.79 | 0.85
1861 | Story30 | B74 | 50 MPa RC Beam (25 cm x 25 cm) | Beam | 50MPa | Concrete Rectangular | 250 | 250 | 625 | 7000 | 0.44 | 1070.34 | G300E | 3926045.45 | 30.81 | G300E | 72465.91 | 0.57
1862 | Story30 | B75 | 50 MPa RC Beam (25 cm x 25 cm) | Beam | 50MPa | Concrete Rectangular | 250 | 250 | 625 | 4600 | 0.29 | 703.36 | G300E | 1190085.71 | 9.34 | G300E | 883200 | 6.93
1863 | Story30 | B76 | 50 MPa RC Beam (25 cm x 25 cm) | Beam | 50MPa | Concrete Rectangular | 250 | 250 | 625 | 7000 | 0.44 | 1070.34 | G300E | 2825772.73 | 22.17 | G300E | 1114909.09 | 8.75
1864 | Story30 | B77 | 50 MPa RC Beam (25 cm x 25 cm) | Beam | 50MPa | Concrete Rectangular | 250 | 250 | 625 | 7000 | 0.44 | 1070.34 | G300E | 2717272.73 | 21.32 | G300E | 839045.45 | 6.58
1865 | Story30 | B78 | 50 MPa RC Beam (25 cm x 25 cm) | Beam | 50MPa | Concrete Rectangular | 250 | 250 | 625 | 7000 | 0.44 | 1070.34 | G300E | 2540681.82 | 19.94 | G300E | 1073863.64 | 8.43
1866 | Story30 | B79 | 50 MPa RC Beam (25 cm x 25 cm) | Beam | 50MPa | Concrete Rectangular | 250 | 250 | 625 | 7000 | 0.44 | 1070.34 | G300E | 2314454.55 | 18.16 | G300E | 211909.09 | 1.66
1867 | Story30 | B8 | 50 MPa RC Beam (25 cm x 25 cm) | Beam | 50MPa | Concrete Rectangular | 250 | 250 | 625 | 7000 | 0.44 | 1070.34 | G300E | 2314772.73 | 18.16 | G300E | 211909.09 | 1.66
1868 | Story30 | B80 | 50 MPa RC Beam (25 cm x 25 cm) | Beam | 50MPa | Concrete Rectangular | 250 | 250 | 625 | 7000 | 0.44 | 1070.34 | G300E | 2540681.82 | 19.94 | G300E | 1073863.64 | 8.43
1869 | Story30 | B81 | 50 MPa RC Beam (25 cm x 25 cm) | Beam | 50MPa | Concrete Rectangular | 250 | 250 | 625 | 7000 | 0.44 | 1070.34 | G300E | 2717272.73 | 21.32 | G300E | 839045.45 | 6.58
1870 | Story30 | B82 | 50 MPa RC Beam (25 cm x 25 cm) | Beam | 50MPa | Concrete Rectangular | 250 | 250 | 625 | 7000 | 0.44 | 1070.34 | G300E | 2825772.73 | 22.17 | G300E | 1114909.09 | 8.75
1871 | Story30 | B9 | 50 MPa RC Beam (25 cm x 25 cm) | Beam | 50MPa | Concrete Rectangular | 250 | 250 | 625 | 4600 | 0.29 | 703.36 | G300E | 2418614.29 | 18.98 | G300E | 728361.54 | 5.71
1872 | Story31 | B1 | 50 MPa RC Beam (25 cm x 25 cm) | Beam | 50MPa | Concrete Rectangular | 250 | 250 | 625 | 4625 | 0.29 | 707.19 | G300E | 1262046.88 | 9.9 | G300E | 986281.25 | 7.74
1873 | Story31 | B10 | 50 MPa RC Beam (25 cm x 25 cm) | Beam | 50MPa | Concrete Rectangular | 250 | 250 | 625 | 7025 | 0.44 | 1074.16 | G300E | 2577296.88 | 20.22 | G300E | 1169662.5 | 9.18
1874 | Story31 | B11 | 50 MPa RC Beam (25 cm x 25 cm) | Beam | 50MPa | Concrete Rectangular | 250 | 250 | 625 | 4625 | 0.29 | 707.19 | G300E | 2234453.12 | 17.53 | G300E | 688009.22 | 5.4
1875 | Story31 | B12 | 50 MPa RC Beam (25 cm x 25 cm) | Beam | 50MPa | Concrete Rectangular | 250 | 250 | 625 | 7025 | 0.44 | 1074.16 | G300E | 2742969.79 | 21.52 | G300E | 940179.17 | 7.38
1876 | Story31 | B13 | 50 MPa RC Beam (25 cm x 25 cm) | Beam | 50MPa | Concrete Rectangular | 250 | 250 | 625 | 4625 | 0.29 | 707.19 | G300E | 2326664.06 | 18.26 | G300E | 117148.36 | 0.92
1877 | Story31 | B14 | 50 MPa RC Beam (25 cm x 25 cm) | Beam | 50MPa | Concrete Rectangular | 250 | 250 | 625 | 7025 | 0.44 | 1074.16 | G300E | 2927668.75 | 22.97 | G300E | 1184883.33 | 9.3
1878 | Story31 | B15 | 50 MPa RC Beam (25 cm x 25 cm) | Beam | 50MPa | Concrete Rectangular | 250 | 250 | 625 | 4625 | 0.29 | 707.19 | G300E | 1262046.88 | 9.9 | G300E | 986281.25 | 7.74
1879 | Story31 | B16 | 50 MPa RC Beam (25 cm x 25 cm) | Beam | 50MPa | Concrete Rectangular | 250 | 250 | 625 | 4625 | 0.29 | 707.19 | G300E | 1229382.81 | 9.65 | G300E | 911125 | 7.15
1880 | Story31 | B17 | 50 MPa RC Beam (25 cm x 25 cm) | Beam | 50MPa | Concrete Rectangular | 250 | 250 | 625 | 7025 | 0.44 | 1074.16 | G300E | 4025910.42 | 31.59 | G300E | 484801.1 | 3.8
1881 | Story31 | B18 | 50 MPa RC Beam (25 cm x 25 cm) | Beam | 50MPa | Concrete Rectangular | 250 | 250 | 625 | 4625 | 0.29 | 707.19 | G300E | 2203523.44 | 17.29 | G300E | 65328.12 | 0.51
1882 | Story31 | B19 | 50 MPa RC Beam (25 cm x 25 cm) | Beam | 50MPa | Concrete Rectangular | 250 | 250 | 625 | 7025 | 0.44 | 1074.16 | G300E | 2968647.92 | 23.29 | G300E | 0 | 0
1883 | Story31 | B2 | 50 MPa RC Beam (25 cm x 25 cm) | Beam | 50MPa | Concrete Rectangular | 250 | 250 | 625 | 7025 | 0.44 | 1074.16 | G300E | 2927668.75 | 22.97 | G300E | 1184883.33 | 9.3
1884 | Story31 | B20 | 50 MPa RC Beam (25 cm x 25 cm) | Beam | 50MPa | Concrete Rectangular | 250 | 250 | 625 | 4625 | 0.29 | 707.19 | G300E | 2164210.94 | 16.98 | G300E | 737317.5 | 5.79
1885 | Story31 | B21 | 50 MPa RC Beam (25 cm x 25 cm) | Beam | 50MPa | Concrete Rectangular | 250 | 250 | 625 | 7025 | 0.44 | 1074.16 | G300E | 2614763.54 | 20.52 | G300E | 432574.62 | 3.39
1886 | Story31 | B22 | 50 MPa RC Beam (25 cm x 25 cm) | Beam | 50MPa | Concrete Rectangular | 250 | 250 | 625 | 4800 | 0.3 | 733.94 | G300E | 2129280 | 16.71 | G300E | 762533.6 | 5.98
1887 | Story31 | B23 | 50 MPa RC Beam (25 cm x 25 cm) | Beam | 50MPa | Concrete Rectangular | 250 | 250 | 625 | 7025 | 0.44 | 1074.16 | G300E | 2970404.17 | 23.31 | G300E | 779775 | 6.12
1888 | Story31 | B24 | 50 MPa RC Beam (25 cm x 25 cm) | Beam | 50MPa | Concrete Rectangular | 250 | 250 | 625 | 4800 | 0.3 | 733.94 | G300E | 2118600 | 16.62 | G300E | 929350.5 | 7.29
1889 | Story31 | B25 | 50 MPa RC Beam (25 cm x 25 cm) | Beam | 50MPa | Concrete Rectangular | 250 | 250 | 625 | 7025 | 0.44 | 1074.16 | G300E | 3314921.88 | 26.01 | G300E | 432574.62 | 3.39
1890 | Story31 | B26 | 50 MPa RC Beam (25 cm x 25 cm) | Beam | 50MPa | Concrete Rectangular | 250 | 250 | 625 | 4625 | 0.29 | 707.19 | G300E | 2163054.69 | 16.97 | G300E | 737304.49 | 5.79
1891 | Story31 | B27 | 50 MPa RC Beam (25 cm x 25 cm) | Beam | 50MPa | Concrete Rectangular | 250 | 250 | 625 | 7025 | 0.44 | 1074.16 | G300E | 2968647.92 | 23.29 | G300E | 0 | 0
1892 | Story31 | B28 | 50 MPa RC Beam (25 cm x 25 cm) | Beam | 50MPa | Concrete Rectangular | 250 | 250 | 625 | 4625 | 0.29 | 707.19 | G300E | 2069109.38 | 16.23 | G300E | 65332.46 | 0.51
1893 | Story31 | B29 | 50 MPa RC Beam (25 cm x 25 cm) | Beam | 50MPa | Concrete Rectangular | 250 | 250 | 625 | 7025 | 0.44 | 1074.16 | G300E | 4025910.42 | 31.59 | G300E | 94914.34 | 0.74
1894 | Story31 | B3 | 50 MPa RC Beam (25 cm x 25 cm) | Beam | 50MPa | Concrete Rectangular | 250 | 250 | 625 | 4625 | 0.29 | 707.19 | G300E | 2326375 | 18.25 | G300E | 117132.46 | 0.92
1895 | Story31 | B30 | 50 MPa RC Beam (25 cm x 25 cm) | Beam | 50MPa | Concrete Rectangular | 250 | 250 | 625 | 4625 | 0.29 | 707.19 | G300E | 1229382.81 | 9.65 | G300E | 912281.25 | 7.16
1896 | Story31 | B31 | 50 MPa RC Beam (25 cm x 25 cm) | Beam | 50MPa | Concrete Rectangular | 250 | 250 | 625 | 4625 | 0.29 | 707.19 | G300E | 1216953.12 | 9.55 | G300E | 770062.5 | 6.04
1897 | Story31 | B32 | 50 MPa RC Beam (25 cm x 25 cm) | Beam | 50MPa | Concrete Rectangular | 250 | 250 | 625 | 7025 | 0.44 | 1074.16 | G300E | 4923354.17 | 38.63 | G300E | 908502.27 | 7.13
1898 | Story31 | B33 | 50 MPa RC Beam (25 cm x 25 cm) | Beam | 50MPa | Concrete Rectangular | 250 | 250 | 625 | 4625 | 0.29 | 707.19 | G300E | 1732640.62 | 13.59 | G300E | 385031.25 | 3.02
1899 | Story31 | B34 | 50 MPa RC Beam (25 cm x 25 cm) | Beam | 50MPa | Concrete Rectangular | 250 | 250 | 625 | 7025 | 0.44 | 1074.16 | G300E | 4493951.04 | 35.26 | G300E | 886492.8 | 6.96
1900 | Story31 | B35 | 50 MPa RC Beam (25 cm x 25 cm) | Beam | 50MPa | Concrete Rectangular | 250 | 250 | 625 | 4625 | 0.29 | 707.19 | G300E | 1582906.25 | 12.42 | G300E | 770062.5 | 6.04
1901 | Story31 | B36 | 50 MPa RC Beam (25 cm x 25 cm) | Beam | 50MPa | Concrete Rectangular | 250 | 250 | 625 | 7200 | 0.45 | 1100.92 | G300E | 4386000 | 34.41 | G300E | 863350.5 | 6.77
1902 | Story31 | B4 | 50 MPa RC Beam (25 cm x 25 cm) | Beam | 50MPa | Concrete Rectangular | 250 | 250 | 625 | 7025 | 0.44 | 1074.16 | G300E | 2743847.92 | 21.53 | G300E | 943691.67 | 7.4
1903 | Story31 | B40 | 50 MPa RC Beam (25 cm x 25 cm) | Beam | 50MPa | Concrete Rectangular | 250 | 250 | 625 | 7025 | 0.44 | 1074.16 | G300E | 4267687.5 | 33.49 | G300E | 840024.62 | 6.59
1904 | Story31 | B41 | 50 MPa RC Beam (25 cm x 25 cm) | Beam | 50MPa | Concrete Rectangular | 250 | 250 | 625 | 4625 | 0.29 | 707.19 | G300E | 1583484.38 | 12.42 | G300E | 770062.5 | 6.04
1905 | Story31 | B42 | 50 MPa RC Beam (25 cm x 25 cm) | Beam | 50MPa | Concrete Rectangular | 250 | 250 | 625 | 7025 | 0.44 | 1074.16 | G300E | 4494243.75 | 35.26 | G300E | 886492.8 | 6.96
1906 | Story31 | B43 | 50 MPa RC Beam (25 cm x 25 cm) | Beam | 50MPa | Concrete Rectangular | 250 | 250 | 625 | 4625 | 0.29 | 707.19 | G300E | 1732640.62 | 13.59 | G300E | 385031.25 | 3.02
1907 | Story31 | B44 | 50 MPa RC Beam (25 cm x 25 cm) | Beam | 50MPa | Concrete Rectangular | 250 | 250 | 625 | 7025 | 0.44 | 1074.16 | G300E | 4923061.46 | 38.63 | G300E | 908503 | 7.13
1908 | Story31 | B45 | 50 MPa RC Beam (25 cm x 25 cm) | Beam | 50MPa | Concrete Rectangular | 250 | 250 | 625 | 4625 | 0.29 | 707.19 | G300E | 1213484.38 | 9.52 | G300E | 770062.5 | 6.04
1909 | Story31 | B46 | 50 MPa RC Beam (25 cm x 25 cm) | Beam | 50MPa | Concrete Rectangular | 250 | 250 | 625 | 4625 | 0.29 | 707.19 | G300E | 1229382.81 | 9.65 | G300E | 912281.25 | 7.16
1910 | Story31 | B47 | 50 MPa RC Beam (25 cm x 25 cm) | Beam | 50MPa | Concrete Rectangular | 250 | 250 | 625 | 7025 | 0.44 | 1074.16 | G300E | 4923354.17 | 38.63 | G300E | 908502.27 | 7.13
1911 | Story31 | B48 | 50 MPa RC Beam (25 cm x 25 cm) | Beam | 50MPa | Concrete Rectangular | 250 | 250 | 625 | 4625 | 0.29 | 707.19 | G300E | 2203812.5 | 17.29 | G300E | 65334.63 | 0.51
1912 | Story31 | B49 | 50 MPa RC Beam (25 cm x 25 cm) | Beam | 50MPa | Concrete Rectangular | 250 | 250 | 625 | 7025 | 0.44 | 1074.16 | G300E | 4494243.75 | 35.26 | G300E | 886492.8 | 6.96
1913 | Story31 | B5 | 50 MPa RC Beam (25 cm x 25 cm) | Beam | 50MPa | Concrete Rectangular | 250 | 250 | 625 | 4625 | 0.29 | 707.19 | G300E | 2250929.69 | 17.66 | G300E | 691246.72 | 5.42
1914 | Story31 | B50 | 50 MPa RC Beam (25 cm x 25 cm) | Beam | 50MPa | Concrete Rectangular | 250 | 250 | 625 | 4625 | 0.29 | 707.19 | G300E | 2164210.94 | 16.98 | G300E | 737311 | 5.79
1915 | Story31 | B51 | 50 MPa RC Beam (25 cm x 25 cm) | Beam | 50MPa | Concrete Rectangular | 250 | 250 | 625 | 7200 | 0.45 | 1100.92 | G300E | 4377000 | 34.34 | G300E | 862150.5 | 6.76
1916 | Story31 | B52 | 50 MPa RC Beam (25 cm x 25 cm) | Beam | 50MPa | Concrete Rectangular | 250 | 250 | 625 | 4625 | 0.29 | 707.19 | G300E | 2046851.56 | 16.06 | G300E | 898936.68 | 7.05
1917 | Story31 | B54 | 50 MPa RC Beam (25 cm x 25 cm) | Beam | 50MPa | Concrete Rectangular | 250 | 250 | 625 | 4625 | 0.29 | 707.19 | G300E | 2046851.56 | 16.06 | G300E | 898936.68 | 7.05
1918 | Story31 | B55 | 50 MPa RC Beam (25 cm x 25 cm) | Beam | 50MPa | Concrete Rectangular | 250 | 250 | 625 | 7025 | 0.44 | 1074.16 | G300E | 4270614.58 | 33.51 | G300E | 841195.45 | 6.6
1919 | Story31 | B56 | 50 MPa RC Beam (25 cm x 25 cm) | Beam | 50MPa | Concrete Rectangular | 250 | 250 | 625 | 4625 | 0.29 | 707.19 | G300E | 2163054.69 | 16.97 | G300E | 737311.72 | 5.79
1920 | Story31 | B57 | 50 MPa RC Beam (25 cm x 25 cm) | Beam | 50MPa | Concrete Rectangular | 250 | 250 | 625 | 7025 | 0.44 | 1074.16 | G300E | 4494243.75 | 35.26 | G300E | 886492.8 | 6.96
1921 | Story31 | B58 | 50 MPa RC Beam (25 cm x 25 cm) | Beam | 50MPa | Concrete Rectangular | 250 | 250 | 625 | 4625 | 0.29 | 707.19 | G300E | 2069109.38 | 16.23 | G300E | 65334.63 | 0.51
1922 | Story31 | B59 | 50 MPa RC Beam (25 cm x 25 cm) | Beam | 50MPa | Concrete Rectangular | 250 | 250 | 625 | 7025 | 0.44 | 1074.16 | G300E | 4923061.46 | 38.63 | G300E | 908503 | 7.13
1923 | Story31 | B6 | 50 MPa RC Beam (25 cm x 25 cm) | Beam | 50MPa | Concrete Rectangular | 250 | 250 | 625 | 7025 | 0.44 | 1074.16 | G300E | 2652815.62 | 20.81 | G300E | 916762.5 | 7.19
1924 | Story31 | B60 | 50 MPa RC Beam (25 cm x 25 cm) | Beam | 50MPa | Concrete Rectangular | 250 | 250 | 625 | 4625 | 0.29 | 707.19 | G300E | 1229382.81 | 9.65 | G300E | 912281.25 | 7.16
1925 | Story31 | B61 | 50 MPa RC Beam (25 cm x 25 cm) | Beam | 50MPa | Concrete Rectangular | 250 | 250 | 625 | 4625 | 0.29 | 707.19 | G300E | 1262046.88 | 9.9 | G300E | 986281.25 | 7.74
1926 | Story31 | B62 | 50 MPa RC Beam (25 cm x 25 cm) | Beam | 50MPa | Concrete Rectangular | 250 | 250 | 625 | 7025 | 0.44 | 1074.16 | G300E | 4025910.42 | 31.59 | G300E | 484801.1 | 3.8
1927 | Story31 | B63 | 50 MPa RC Beam (25 cm x 25 cm) | Beam | 50MPa | Concrete Rectangular | 250 | 250 | 625 | 4625 | 0.29 | 707.19 | G300E | 2326664.06 | 18.26 | G300E | 117141.13 | 0.92
1928 | Story31 | B64 | 50 MPa RC Beam (25 cm x 25 cm) | Beam | 50MPa | Concrete Rectangular | 250 | 250 | 625 | 7025 | 0.44 | 1074.16 | G300E | 2968647.92 | 23.29 | G300E | 0 | 0
1929 | Story31 | B65 | 50 MPa RC Beam (25 cm x 25 cm) | Beam | 50MPa | Concrete Rectangular | 250 | 250 | 625 | 4625 | 0.29 | 707.19 | G300E | 2234453.12 | 17.53 | G300E | 688001.27 | 5.4
1930 | Story31 | B66 | 50 MPa RC Beam (25 cm x 25 cm) | Beam | 50MPa | Concrete Rectangular | 250 | 250 | 625 | 7025 | 0.44 | 1074.16 | G300E | 3315214.58 | 26.01 | G300E | 432574.62 | 3.39
1931 | Story31 | B67 | 50 MPa RC Beam (25 cm x 25 cm) | Beam | 50MPa | Concrete Rectangular | 250 | 250 | 625 | 4625 | 0.29 | 707.19 | G300E | 2261625 | 17.75 | G300E | 875451.07 | 6.87
1932 | Story31 | B68 | 50 MPa RC Beam (25 cm x 25 cm) | Beam | 50MPa | Concrete Rectangular | 250 | 250 | 625 | 7025 | 0.44 | 1074.16 | G300E | 2971575 | 23.32 | G300E | 779775 | 6.12
1933 | Story31 | B69 | 50 MPa RC Beam (25 cm x 25 cm) | Beam | 50MPa | Concrete Rectangular | 250 | 250 | 625 | 4625 | 0.29 | 707.19 | G300E | 2261625 | 17.75 | G300E | 875451.07 | 6.87
1934 | Story31 | B7 | 50 MPa RC Beam (25 cm x 25 cm) | Beam | 50MPa | Concrete Rectangular | 250 | 250 | 625 | 4625 | 0.29 | 707.19 | G300E | 2265960.94 | 17.78 | G300E | 875451.07 | 6.87
1935 | Story31 | B70 | 50 MPa RC Beam (25 cm x 25 cm) | Beam | 50MPa | Concrete Rectangular | 250 | 250 | 625 | 7025 | 0.44 | 1074.16 | G300E | 3315214.58 | 26.01 | G300E | 432574.62 | 3.39
1936 | Story31 | B71 | 50 MPa RC Beam (25 cm x 25 cm) | Beam | 50MPa | Concrete Rectangular | 250 | 250 | 625 | 4625 | 0.29 | 707.19 | G300E | 2234453.12 | 17.53 | G300E | 688001.99 | 5.4
1937 | Story31 | B72 | 50 MPa RC Beam (25 cm x 25 cm) | Beam | 50MPa | Concrete Rectangular | 250 | 250 | 625 | 7025 | 0.44 | 1074.16 | G300E | 2968647.92 | 23.29 | G300E | 0 | 0
1938 | Story31 | B73 | 50 MPa RC Beam (25 cm x 25 cm) | Beam | 50MPa | Concrete Rectangular | 250 | 250 | 625 | 4625 | 0.29 | 707.19 | G300E | 2326664.06 | 18.26 | G300E | 117141.86 | 0.92
1939 | Story31 | B74 | 50 MPa RC Beam (25 cm x 25 cm) | Beam | 50MPa | Concrete Rectangular | 250 | 250 | 625 | 7025 | 0.44 | 1074.16 | G300E | 4025910.42 | 31.59 | G300E | 94914.34 | 0.74
1940 | Story31 | B75 | 50 MPa RC Beam (25 cm x 25 cm) | Beam | 50MPa | Concrete Rectangular | 250 | 250 | 625 | 4625 | 0.29 | 707.19 | G300E | 1262046.88 | 9.9 | G300E | 986281.25 | 7.74
1941 | Story31 | B76 | 50 MPa RC Beam (25 cm x 25 cm) | Beam | 50MPa | Concrete Rectangular | 250 | 250 | 625 | 7025 | 0.44 | 1074.16 | G300E | 2927961.46 | 22.97 | G300E | 1184883.33 | 9.3
1942 | Story31 | B77 | 50 MPa RC Beam (25 cm x 25 cm) | Beam | 50MPa | Concrete Rectangular | 250 | 250 | 625 | 7025 | 0.44 | 1074.16 | G300E | 2742969.79 | 21.52 | G300E | 940179.17 | 7.38
1943 | Story31 | B78 | 50 MPa RC Beam (25 cm x 25 cm) | Beam | 50MPa | Concrete Rectangular | 250 | 250 | 625 | 7025 | 0.44 | 1074.16 | G300E | 2577004.17 | 20.22 | G300E | 1169662.5 | 9.18
1944 | Story31 | B79 | 50 MPa RC Beam (25 cm x 25 cm) | Beam | 50MPa | Concrete Rectangular | 250 | 250 | 625 | 7025 | 0.44 | 1074.16 | G300E | 2350447.92 | 18.44 | G300E | 194943.75 | 1.53
1945 | Story31 | B8 | 50 MPa RC Beam (25 cm x 25 cm) | Beam | 50MPa | Concrete Rectangular | 250 | 250 | 625 | 7025 | 0.44 | 1074.16 | G300E | 2350155.21 | 18.44 | G300E | 194943.75 | 1.53
1946 | Story31 | B80 | 50 MPa RC Beam (25 cm x 25 cm) | Beam | 50MPa | Concrete Rectangular | 250 | 250 | 625 | 7025 | 0.44 | 1074.16 | G300E | 2577004.17 | 20.22 | G300E | 1169662.5 | 9.18
1947 | Story31 | B81 | 50 MPa RC Beam (25 cm x 25 cm) | Beam | 50MPa | Concrete Rectangular | 250 | 250 | 625 | 7025 | 0.44 | 1074.16 | G300E | 2742677.08 | 21.52 | G300E | 940179.17 | 7.38
1948 | Story31 | B82 | 50 MPa RC Beam (25 cm x 25 cm) | Beam | 50MPa | Concrete Rectangular | 250 | 250 | 625 | 7025 | 0.44 | 1074.16 | G300E | 2927668.75 | 22.97 | G300E | 1184883.33 | 9.3
1949 | Story31 | B9 | 50 MPa RC Beam (25 cm x 25 cm) | Beam | 50MPa | Concrete Rectangular | 250 | 250 | 625 | 4625 | 0.29 | 707.19 | G300E | 2260179.69 | 17.73 | G300E | 875451.07 | 6.87
1950 | Story32 | B1 | 50 MPa RC Beam (25 cm x 25 cm) | Beam | 50MPa | Concrete Rectangular | 250 | 250 | 625 | 4625 | 0.29 | 707.19 | G300E | 1263781.25 | 9.92 | G300E | 975875 | 7.66
1951 | Story32 | B10 | 50 MPa RC Beam (25 cm x 25 cm) | Beam | 50MPa | Concrete Rectangular | 250 | 250 | 625 | 7025 | 0.44 | 1074.16 | G300E | 2590468.75 | 20.33 | G300E | 1169662.5 | 9.18
1952 | Story32 | B11 | 50 MPa RC Beam (25 cm x 25 cm) | Beam | 50MPa | Concrete Rectangular | 250 | 250 | 625 | 4625 | 0.29 | 707.19 | G300E | 2229828.12 | 17.5 | G300E | 685071.62 | 5.38
1953 | Story32 | B12 | 50 MPa RC Beam (25 cm x 25 cm) | Beam | 50MPa | Concrete Rectangular | 250 | 250 | 625 | 7025 | 0.44 | 1074.16 | G300E | 2754092.71 | 21.61 | G300E | 912079.17 | 7.16
1954 | Story32 | B13 | 50 MPa RC Beam (25 cm x 25 cm) | Beam | 50MPa | Concrete Rectangular | 250 | 250 | 625 | 4625 | 0.29 | 707.19 | G300E | 2311921.88 | 18.14 | G300E | 114637.13 | 0.9
1955 | Story32 | B14 | 50 MPa RC Beam (25 cm x 25 cm) | Beam | 50MPa | Concrete Rectangular | 250 | 250 | 625 | 7025 | 0.44 | 1074.16 | G300E | 2937035.42 | 23.05 | G300E | 1169662.5 | 9.18
1956 | Story32 | B15 | 50 MPa RC Beam (25 cm x 25 cm) | Beam | 50MPa | Concrete Rectangular | 250 | 250 | 625 | 4625 | 0.29 | 707.19 | G300E | 1263781.25 | 9.92 | G300E | 975875 | 7.66
1957 | Story32 | B16 | 50 MPa RC Beam (25 cm x 25 cm) | Beam | 50MPa | Concrete Rectangular | 250 | 250 | 625 | 4625 | 0.29 | 707.19 | G300E | 1230828.12 | 9.66 | G300E | 896093.75 | 7.03
1958 | Story32 | B17 | 50 MPa RC Beam (25 cm x 25 cm) | Beam | 50MPa | Concrete Rectangular | 250 | 250 | 625 | 7025 | 0.44 | 1074.16 | G300E | 4008640.62 | 31.45 | G300E | 386248.4 | 3.03
1959 | Story32 | B18 | 50 MPa RC Beam (25 cm x 25 cm) | Beam | 50MPa | Concrete Rectangular | 250 | 250 | 625 | 4625 | 0.29 | 707.19 | G300E | 2119695.31 | 16.63 | G300E | 64511.52 | 0.51
1960 | Story32 | B19 | 50 MPa RC Beam (25 cm x 25 cm) | Beam | 50MPa | Concrete Rectangular | 250 | 250 | 625 | 7025 | 0.44 | 1074.16 | G300E | 2980356.25 | 23.38 | G300E | 0 | 0
1961 | Story32 | B2 | 50 MPa RC Beam (25 cm x 25 cm) | Beam | 50MPa | Concrete Rectangular | 250 | 250 | 625 | 7025 | 0.44 | 1074.16 | G300E | 2937035.42 | 23.05 | G300E | 1169662.5 | 9.18
1962 | Story32 | B20 | 50 MPa RC Beam (25 cm x 25 cm) | Beam | 50MPa | Concrete Rectangular | 250 | 250 | 625 | 4625 | 0.29 | 707.19 | G300E | 2141953.12 | 16.81 | G300E | 737037.83 | 5.78
1963 | Story32 | B21 | 50 MPa RC Beam (25 cm x 25 cm) | Beam | 50MPa | Concrete Rectangular | 250 | 250 | 625 | 7025 | 0.44 | 1074.16 | G300E | 2597493.75 | 20.38 | G300E | 432574.62 | 3.39
1964 | Story32 | B22 | 50 MPa RC Beam (25 cm x 25 cm) | Beam | 50MPa | Concrete Rectangular | 250 | 250 | 625 | 4800 | 0.3 | 733.94 | G300E | 2229760 | 17.5 | G300E | 770213.6 | 6.04
1965 | Story32 | B23 | 50 MPa RC Beam (25 cm x 25 cm) | Beam | 50MPa | Concrete Rectangular | 250 | 250 | 625 | 7025 | 0.44 | 1074.16 | G300E | 3004651.04 | 23.58 | G300E | 779775 | 6.12
1966 | Story32 | B24 | 50 MPa RC Beam (25 cm x 25 cm) | Beam | 50MPa | Concrete Rectangular | 250 | 250 | 625 | 4800 | 0.3 | 733.94 | G300E | 2145000 | 16.83 | G300E | 938950.5 | 7.37
1967 | Story32 | B25 | 50 MPa RC Beam (25 cm x 25 cm) | Beam | 50MPa | Concrete Rectangular | 250 | 250 | 625 | 7025 | 0.44 | 1074.16 | G300E | 3284187.5 | 25.77 | G300E | 432574.62 | 3.39
1968 | Story32 | B26 | 50 MPa RC Beam (25 cm x 25 cm) | Beam | 50MPa | Concrete Rectangular | 250 | 250 | 625 | 4625 | 0.29 | 707.19 | G300E | 2141664.06 | 16.8 | G300E | 737037.83 | 5.78
1969 | Story32 | B27 | 50 MPa RC Beam (25 cm x 25 cm) | Beam | 50MPa | Concrete Rectangular | 250 | 250 | 625 | 7025 | 0.44 | 1074.16 | G300E | 2980648.96 | 23.39 | G300E | 0 | 0
1970 | Story32 | B28 | 50 MPa RC Beam (25 cm x 25 cm) | Beam | 50MPa | Concrete Rectangular | 250 | 250 | 625 | 4625 | 0.29 | 707.19 | G300E | 2052343.75 | 16.1 | G300E | 64515.86 | 0.51
1971 | Story32 | B29 | 50 MPa RC Beam (25 cm x 25 cm) | Beam | 50MPa | Concrete Rectangular | 250 | 250 | 625 | 7025 | 0.44 | 1074.16 | G300E | 4008640.62 | 31.45 | G300E | 93833.51 | 0.74
1972 | Story32 | B3 | 50 MPa RC Beam (25 cm x 25 cm) | Beam | 50MPa | Concrete Rectangular | 250 | 250 | 625 | 4625 | 0.29 | 707.19 | G300E | 2311921.88 | 18.14 | G300E | 114625.57 | 0.9
1973 | Story32 | B30 | 50 MPa RC Beam (25 cm x 25 cm) | Beam | 50MPa | Concrete Rectangular | 250 | 250 | 625 | 4625 | 0.29 | 707.19 | G300E | 1230828.12 | 9.66 | G300E | 897250 | 7.04
1974 | Story32 | B31 | 50 MPa RC Beam (25 cm x 25 cm) | Beam | 50MPa | Concrete Rectangular | 250 | 250 | 625 | 4625 | 0.29 | 707.19 | G300E | 1215218.75 | 9.54 | G300E | 770062.5 | 6.04
1975 | Story32 | B32 | 50 MPa RC Beam (25 cm x 25 cm) | Beam | 50MPa | Concrete Rectangular | 250 | 250 | 625 | 7025 | 0.44 | 1074.16 | G300E | 4846371.88 | 38.03 | G300E | 908140.04 | 7.13
1976 | Story32 | B33 | 50 MPa RC Beam (25 cm x 25 cm) | Beam | 50MPa | Concrete Rectangular | 250 | 250 | 625 | 4625 | 0.29 | 707.19 | G300E | 1756921.88 | 13.79 | G300E | 385031.25 | 3.02
1977 | Story32 | B34 | 50 MPa RC Beam (25 cm x 25 cm) | Beam | 50MPa | Concrete Rectangular | 250 | 250 | 625 | 7025 | 0.44 | 1074.16 | G300E | 4489853.12 | 35.23 | G300E | 886492.8 | 6.96
1978 | Story32 | B35 | 50 MPa RC Beam (25 cm x 25 cm) | Beam | 50MPa | Concrete Rectangular | 250 | 250 | 625 | 4625 | 0.29 | 707.19 | G300E | 1594757.81 | 12.51 | G300E | 770062.5 | 6.04
1979 | Story32 | B36 | 50 MPa RC Beam (25 cm x 25 cm) | Beam | 50MPa | Concrete Rectangular | 250 | 250 | 625 | 7200 | 0.45 | 1100.92 | G300E | 4417800 | 34.66 | G300E | 878950.5 | 6.9
1980 | Story32 | B4 | 50 MPa RC Beam (25 cm x 25 cm) | Beam | 50MPa | Concrete Rectangular | 250 | 250 | 625 | 7025 | 0.44 | 1074.16 | G300E | 2754678.12 | 21.61 | G300E | 916762.5 | 7.19
1981 | Story32 | B40 | 50 MPa RC Beam (25 cm x 25 cm) | Beam | 50MPa | Concrete Rectangular | 250 | 250 | 625 | 7025 | 0.44 | 1074.16 | G300E | 4298421.88 | 33.73 | G300E | 855245.45 | 6.71
1982 | Story32 | B41 | 50 MPa RC Beam (25 cm x 25 cm) | Beam | 50MPa | Concrete Rectangular | 250 | 250 | 625 | 4625 | 0.29 | 707.19 | G300E | 1594468.75 | 12.51 | G300E | 770062.5 | 6.04
1983 | Story32 | B42 | 50 MPa RC Beam (25 cm x 25 cm) | Beam | 50MPa | Concrete Rectangular | 250 | 250 | 625 | 7025 | 0.44 | 1074.16 | G300E | 4490438.54 | 35.23 | G300E | 886492.8 | 6.96
1984 | Story32 | B43 | 50 MPa RC Beam (25 cm x 25 cm) | Beam | 50MPa | Concrete Rectangular | 250 | 250 | 625 | 4625 | 0.29 | 707.19 | G300E | 1756921.88 | 13.79 | G300E | 385031.25 | 3.02
1985 | Story32 | B44 | 50 MPa RC Beam (25 cm x 25 cm) | Beam | 50MPa | Concrete Rectangular | 250 | 250 | 625 | 7025 | 0.44 | 1074.16 | G300E | 4846371.88 | 38.03 | G300E | 908140.78 | 7.13
1986 | Story32 | B45 | 50 MPa RC Beam (25 cm x 25 cm) | Beam | 50MPa | Concrete Rectangular | 250 | 250 | 625 | 4625 | 0.29 | 707.19 | G300E | 1215218.75 | 9.54 | G300E | 770062.5 | 6.04
1987 | Story32 | B46 | 50 MPa RC Beam (25 cm x 25 cm) | Beam | 50MPa | Concrete Rectangular | 250 | 250 | 625 | 4625 | 0.29 | 707.19 | G300E | 1230828.12 | 9.66 | G300E | 897250 | 7.04
1988 | Story32 | B47 | 50 MPa RC Beam (25 cm x 25 cm) | Beam | 50MPa | Concrete Rectangular | 250 | 250 | 625 | 7025 | 0.44 | 1074.16 | G300E | 4846371.88 | 38.03 | G300E | 908140.04 | 7.13
1989 | Story32 | B48 | 50 MPa RC Beam (25 cm x 25 cm) | Beam | 50MPa | Concrete Rectangular | 250 | 250 | 625 | 4625 | 0.29 | 707.19 | G300E | 2119695.31 | 16.63 | G300E | 64518.75 | 0.51
1990 | Story32 | B49 | 50 MPa RC Beam (25 cm x 25 cm) | Beam | 50MPa | Concrete Rectangular | 250 | 250 | 625 | 7025 | 0.44 | 1074.16 | G300E | 4490438.54 | 35.23 | G300E | 886492.8 | 6.96
1991 | Story32 | B5 | 50 MPa RC Beam (25 cm x 25 cm) | Beam | 50MPa | Concrete Rectangular | 250 | 250 | 625 | 4625 | 0.29 | 707.19 | G300E | 2246882.81 | 17.63 | G300E | 688048.24 | 5.4
1992 | Story32 | B50 | 50 MPa RC Beam (25 cm x 25 cm) | Beam | 50MPa | Concrete Rectangular | 250 | 250 | 625 | 4625 | 0.29 | 707.19 | G300E | 2142242.19 | 16.81 | G300E | 737037.83 | 5.78
1993 | Story32 | B51 | 50 MPa RC Beam (25 cm x 25 cm) | Beam | 50MPa | Concrete Rectangular | 250 | 250 | 625 | 7200 | 0.45 | 1100.92 | G300E | 4409400 | 34.6 | G300E | 877750.5 | 6.89
1994 | Story32 | B52 | 50 MPa RC Beam (25 cm x 25 cm) | Beam | 50MPa | Concrete Rectangular | 250 | 250 | 625 | 4625 | 0.29 | 707.19 | G300E | 2072867.19 | 16.26 | G300E | 908186.68 | 7.13
1995 | Story32 | B54 | 50 MPa RC Beam (25 cm x 25 cm) | Beam | 50MPa | Concrete Rectangular | 250 | 250 | 625 | 4625 | 0.29 | 707.19 | G300E | 2073445.31 | 16.27 | G300E | 908186.68 | 7.13
1996 | Story32 | B55 | 50 MPa RC Beam (25 cm x 25 cm) | Beam | 50MPa | Concrete Rectangular | 250 | 250 | 625 | 7025 | 0.44 | 1074.16 | G300E | 4302227.08 | 33.76 | G300E | 856416.29 | 6.72
1997 | Story32 | B56 | 50 MPa RC Beam (25 cm x 25 cm) | Beam | 50MPa | Concrete Rectangular | 250 | 250 | 625 | 4625 | 0.29 | 707.19 | G300E | 2142242.19 | 16.81 | G300E | 737037.83 | 5.78
1998 | Story32 | B57 | 50 MPa RC Beam (25 cm x 25 cm) | Beam | 50MPa | Concrete Rectangular | 250 | 250 | 625 | 7025 | 0.44 | 1074.16 | G300E | 4490438.54 | 35.23 | G300E | 886492.8 | 6.96
1999 | Story32 | B58 | 50 MPa RC Beam (25 cm x 25 cm) | Beam | 50MPa | Concrete Rectangular | 250 | 250 | 625 | 4625 | 0.29 | 707.19 | G300E | 2052343.75 | 16.1 | G300E | 64518.03 | 0.51
2000 | Story32 | B59 | 50 MPa RC Beam (25 cm x 25 cm) | Beam | 50MPa | Concrete Rectangular | 250 | 250 | 625 | 7025 | 0.44 | 1074.16 | G300E | 4846371.88 | 38.03 | G300E | 908140.78 | 7.13
2001 | Story32 | B6 | 50 MPa RC Beam (25 cm x 25 cm) | Beam | 50MPa | Concrete Rectangular | 250 | 250 | 625 | 7025 | 0.44 | 1074.16 | G300E | 2666280.21 | 20.92 | G300E | 1100290.62 | 8.63
2002 | Story32 | B60 | 50 MPa RC Beam (25 cm x 25 cm) | Beam | 50MPa | Concrete Rectangular | 250 | 250 | 625 | 4625 | 0.29 | 707.19 | G300E | 1230828.12 | 9.66 | G300E | 897250 | 7.04
2003 | Story32 | B61 | 50 MPa RC Beam (25 cm x 25 cm) | Beam | 50MPa | Concrete Rectangular | 250 | 250 | 625 | 4625 | 0.29 | 707.19 | G300E | 1263781.25 | 9.92 | G300E | 975875 | 7.66
2004 | Story32 | B62 | 50 MPa RC Beam (25 cm x 25 cm) | Beam | 50MPa | Concrete Rectangular | 250 | 250 | 625 | 7025 | 0.44 | 1074.16 | G300E | 4008640.62 | 31.45 | G300E | 386248.4 | 3.03
2005 | Story32 | B63 | 50 MPa RC Beam (25 cm x 25 cm) | Beam | 50MPa | Concrete Rectangular | 250 | 250 | 625 | 4625 | 0.29 | 707.19 | G300E | 2311921.88 | 18.14 | G300E | 114631.35 | 0.9
2006 | Story32 | B64 | 50 MPa RC Beam (25 cm x 25 cm) | Beam | 50MPa | Concrete Rectangular | 250 | 250 | 625 | 7025 | 0.44 | 1074.16 | G300E | 2980356.25 | 23.38 | G300E | 0 | 0
2007 | Story32 | B65 | 50 MPa RC Beam (25 cm x 25 cm) | Beam | 50MPa | Concrete Rectangular | 250 | 250 | 625 | 4625 | 0.29 | 707.19 | G300E | 2229828.12 | 17.5 | G300E | 685062.23 | 5.38
2008 | Story32 | B66 | 50 MPa RC Beam (25 cm x 25 cm) | Beam | 50MPa | Concrete Rectangular | 250 | 250 | 625 | 7025 | 0.44 | 1074.16 | G300E | 3284480.21 | 25.77 | G300E | 432574.62 | 3.39
2009 | Story32 | B67 | 50 MPa RC Beam (25 cm x 25 cm) | Beam | 50MPa | Concrete Rectangular | 250 | 250 | 625 | 4625 | 0.29 | 707.19 | G300E | 2261914.06 | 17.75 | G300E | 854373.36 | 6.7
2010 | Story32 | B68 | 50 MPa RC Beam (25 cm x 25 cm) | Beam | 50MPa | Concrete Rectangular | 250 | 250 | 625 | 7025 | 0.44 | 1074.16 | G300E | 2935864.58 | 23.04 | G300E | 779775 | 6.12
2011 | Story32 | B69 | 50 MPa RC Beam (25 cm x 25 cm) | Beam | 50MPa | Concrete Rectangular | 250 | 250 | 625 | 4625 | 0.29 | 707.19 | G300E | 2261914.06 | 17.75 | G300E | 854373.36 | 6.7
2012 | Story32 | B7 | 50 MPa RC Beam (25 cm x 25 cm) | Beam | 50MPa | Concrete Rectangular | 250 | 250 | 625 | 4625 | 0.29 | 707.19 | G300E | 2265093.75 | 17.77 | G300E | 854373.36 | 6.7
2013 | Story32 | B70 | 50 MPa RC Beam (25 cm x 25 cm) | Beam | 50MPa | Concrete Rectangular | 250 | 250 | 625 | 7025 | 0.44 | 1074.16 | G300E | 3284480.21 | 25.77 | G300E | 432574.62 | 3.39
2014 | Story32 | B71 | 50 MPa RC Beam (25 cm x 25 cm) | Beam | 50MPa | Concrete Rectangular | 250 | 250 | 625 | 4625 | 0.29 | 707.19 | G300E | 2229828.12 | 17.5 | G300E | 685062.95 | 5.38
2015 | Story32 | B72 | 50 MPa RC Beam (25 cm x 25 cm) | Beam | 50MPa | Concrete Rectangular | 250 | 250 | 625 | 7025 | 0.44 | 1074.16 | G300E | 2980356.25 | 23.38 | G300E | 0 | 0
2016 | Story32 | B73 | 50 MPa RC Beam (25 cm x 25 cm) | Beam | 50MPa | Concrete Rectangular | 250 | 250 | 625 | 4625 | 0.29 | 707.19 | G300E | 2311921.88 | 18.14 | G300E | 114632.07 | 0.9
2017 | Story32 | B74 | 50 MPa RC Beam (25 cm x 25 cm) | Beam | 50MPa | Concrete Rectangular | 250 | 250 | 625 | 7025 | 0.44 | 1074.16 | G300E | 4008640.62 | 31.45 | G300E | 93833.51 | 0.74
2018 | Story32 | B75 | 50 MPa RC Beam (25 cm x 25 cm) | Beam | 50MPa | Concrete Rectangular | 250 | 250 | 625 | 4625 | 0.29 | 707.19 | G300E | 1263781.25 | 9.92 | G300E | 975875 | 7.66
2019 | Story32 | B76 | 50 MPa RC Beam (25 cm x 25 cm) | Beam | 50MPa | Concrete Rectangular | 250 | 250 | 625 | 7025 | 0.44 | 1074.16 | G300E | 2937035.42 | 23.05 | G300E | 1169662.5 | 9.18
2020 | Story32 | B77 | 50 MPa RC Beam (25 cm x 25 cm) | Beam | 50MPa | Concrete Rectangular | 250 | 250 | 625 | 7025 | 0.44 | 1074.16 | G300E | 2754092.71 | 21.61 | G300E | 912079.17 | 7.16
2021 | Story32 | B78 | 50 MPa RC Beam (25 cm x 25 cm) | Beam | 50MPa | Concrete Rectangular | 250 | 250 | 625 | 7025 | 0.44 | 1074.16 | G300E | 2590176.04 | 20.32 | G300E | 1169662.5 | 9.18
2022 | Story32 | B79 | 50 MPa RC Beam (25 cm x 25 cm) | Beam | 50MPa | Concrete Rectangular | 250 | 250 | 625 | 7025 | 0.44 | 1074.16 | G300E | 2362156.25 | 18.53 | G300E | 389887.5 | 3.06
2023 | Story32 | B8 | 50 MPa RC Beam (25 cm x 25 cm) | Beam | 50MPa | Concrete Rectangular | 250 | 250 | 625 | 7025 | 0.44 | 1074.16 | G300E | 2362448.96 | 18.54 | G300E | 389887.5 | 3.06
2024 | Story32 | B80 | 50 MPa RC Beam (25 cm x 25 cm) | Beam | 50MPa | Concrete Rectangular | 250 | 250 | 625 | 7025 | 0.44 | 1074.16 | G300E | 2590176.04 | 20.32 | G300E | 1169662.5 | 9.18
2025 | Story32 | B81 | 50 MPa RC Beam (25 cm x 25 cm) | Beam | 50MPa | Concrete Rectangular | 250 | 250 | 625 | 7025 | 0.44 | 1074.16 | G300E | 2753800 | 21.61 | G300E | 912079.17 | 7.16
2026 | Story32 | B82 | 50 MPa RC Beam (25 cm x 25 cm) | Beam | 50MPa | Concrete Rectangular | 250 | 250 | 625 | 7025 | 0.44 | 1074.16 | G300E | 2937035.42 | 23.05 | G300E | 1169662.5 | 9.18
2027 | Story32 | B9 | 50 MPa RC Beam (25 cm x 25 cm) | Beam | 50MPa | Concrete Rectangular | 250 | 250 | 625 | 4625 | 0.29 | 707.19 | G300E | 2260468.75 | 17.74 | G300E | 854373.36 | 6.7
2028 | Story33 | B1 | 50 MPa RC Beam (25 cm x 25 cm) | Beam | 50MPa | Concrete Rectangular | 250 | 250 | 625 | 4637.5 | 0.29 | 709.1 | G300E | 1275892.19 | 10.01 | G300E | 943731.25 | 7.4
2029 | Story33 | B10 | 50 MPa RC Beam (25 cm x 25 cm) | Beam | 50MPa | Concrete Rectangular | 250 | 250 | 625 | 7037.5 | 0.44 | 1076.07 | G300E | 2628799.48 | 20.63 | G300E | 1171743.75 | 9.19
2030 | Story33 | B11 | 50 MPa RC Beam (25 cm x 25 cm) | Beam | 50MPa | Concrete Rectangular | 250 | 250 | 625 | 4637.5 | 0.29 | 709.1 | G300E | 2240492.19 | 17.58 | G300E | 488144.7 | 3.83
2031 | Story33 | B12 | 50 MPa RC Beam (25 cm x 25 cm) | Beam | 50MPa | Concrete Rectangular | 250 | 250 | 625 | 7037.5 | 0.44 | 1076.07 | G300E | 2794473.96 | 21.93 | G300E | 859747.92 | 6.75
2032 | Story33 | B13 | 50 MPa RC Beam (25 cm x 25 cm) | Beam | 50MPa | Concrete Rectangular | 250 | 250 | 625 | 4637.5 | 0.29 | 709.1 | G300E | 2320199.22 | 18.21 | G300E | 109175.45 | 0.86
2033 | Story33 | B14 | 50 MPa RC Beam (25 cm x 25 cm) | Beam | 50MPa | Concrete Rectangular | 250 | 250 | 625 | 7037.5 | 0.44 | 1076.07 | G300E | 2973930.21 | 23.33 | G300E | 1168225 | 9.17
2034 | Story33 | B15 | 50 MPa RC Beam (25 cm x 25 cm) | Beam | 50MPa | Concrete Rectangular | 250 | 250 | 625 | 4637.5 | 0.29 | 709.1 | G300E | 1275892.19 | 10.01 | G300E | 943731.25 | 7.4
2035 | Story33 | B16 | 50 MPa RC Beam (25 cm x 25 cm) | Beam | 50MPa | Concrete Rectangular | 250 | 250 | 625 | 4637.5 | 0.29 | 709.1 | G300E | 1239951.56 | 9.73 | G300E | 860256.25 | 6.75
2036 | Story33 | B17 | 50 MPa RC Beam (25 cm x 25 cm) | Beam | 50MPa | Concrete Rectangular | 250 | 250 | 625 | 7037.5 | 0.44 | 1076.07 | G300E | 4013427.6 | 31.49 | G300E | 91861.37 | 0.72
2037 | Story33 | B18 | 50 MPa RC Beam (25 cm x 25 cm) | Beam | 50MPa | Concrete Rectangular | 250 | 250 | 625 | 4637.5 | 0.29 | 709.1 | G300E | 2055861.72 | 16.13 | G300E | 63898.23 | 0.5
2038 | Story33 | B19 | 50 MPa RC Beam (25 cm x 25 cm) | Beam | 50MPa | Concrete Rectangular | 250 | 250 | 625 | 7037.5 | 0.44 | 1076.07 | G300E | 3008531.25 | 23.61 | G300E | 0 | 0
2039 | Story33 | B2 | 50 MPa RC Beam (25 cm x 25 cm) | Beam | 50MPa | Concrete Rectangular | 250 | 250 | 625 | 7037.5 | 0.44 | 1076.07 | G300E | 2974516.67 | 23.34 | G300E | 1168225 | 9.17
2040 | Story33 | B20 | 50 MPa RC Beam (25 cm x 25 cm) | Beam | 50MPa | Concrete Rectangular | 250 | 250 | 625 | 4637.5 | 0.29 | 709.1 | G300E | 2137017.97 | 16.77 | G300E | 739029.83 | 5.8
2041 | Story33 | B21 | 50 MPa RC Beam (25 cm x 25 cm) | Beam | 50MPa | Concrete Rectangular | 250 | 250 | 625 | 7037.5 | 0.44 | 1076.07 | G300E | 2604754.69 | 20.44 | G300E | 433344.33 | 3.4
2042 | Story33 | B22 | 50 MPa RC Beam (25 cm x 25 cm) | Beam | 50MPa | Concrete Rectangular | 250 | 250 | 625 | 4800 | 0.3 | 733.94 | G300E | 2262080 | 17.75 | G300E | 778853.6 | 6.11
2043 | Story33 | B23 | 50 MPa RC Beam (25 cm x 25 cm) | Beam | 50MPa | Concrete Rectangular | 250 | 250 | 625 | 7037.5 | 0.44 | 1076.07 | G300E | 3022606.25 | 23.72 | G300E | 781162.5 | 6.13
2044 | Story33 | B24 | 50 MPa RC Beam (25 cm x 25 cm) | Beam | 50MPa | Concrete Rectangular | 250 | 250 | 625 | 4800 | 0.3 | 733.94 | G300E | 1881300 | 14.76 | G300E | 948550.5 | 7.44
2045 | Story33 | B25 | 50 MPa RC Beam (25 cm x 25 cm) | Beam | 50MPa | Concrete Rectangular | 250 | 250 | 625 | 7037.5 | 0.44 | 1076.07 | G300E | 3288565.1 | 25.8 | G300E | 433344.33 | 3.4
2046 | Story33 | B26 | 50 MPa RC Beam (25 cm x 25 cm) | Beam | 50MPa | Concrete Rectangular | 250 | 250 | 625 | 4637.5 | 0.29 | 709.1 | G300E | 2069484.38 | 16.24 | G300E | 739029.83 | 5.8
2047 | Story33 | B27 | 50 MPa RC Beam (25 cm x 25 cm) | Beam | 50MPa | Concrete Rectangular | 250 | 250 | 625 | 7037.5 | 0.44 | 1076.07 | G300E | 3008824.48 | 23.61 | G300E | 0 | 0
2048 | Story33 | B28 | 50 MPa RC Beam (25 cm x 25 cm) | Beam | 50MPa | Concrete Rectangular | 250 | 250 | 625 | 4637.5 | 0.29 | 709.1 | G300E | 2055861.72 | 16.13 | G300E | 63902.58 | 0.5
2049 | Story33 | B29 | 50 MPa RC Beam (25 cm x 25 cm) | Beam | 50MPa | Concrete Rectangular | 250 | 250 | 625 | 7037.5 | 0.44 | 1076.07 | G300E | 4013134.38 | 31.49 | G300E | 91860.63 | 0.72
2050 | Story33 | B3 | 50 MPa RC Beam (25 cm x 25 cm) | Beam | 50MPa | Concrete Rectangular | 250 | 250 | 625 | 4637.5 | 0.29 | 709.1 | G300E | 2319909.38 | 18.2 | G300E | 109162.4 | 0.86
2051 | Story33 | B30 | 50 MPa RC Beam (25 cm x 25 cm) | Beam | 50MPa | Concrete Rectangular | 250 | 250 | 625 | 4637.5 | 0.29 | 709.1 | G300E | 1239951.56 | 9.73 | G300E | 860256.25 | 6.75
2052 | Story33 | B31 | 50 MPa RC Beam (25 cm x 25 cm) | Beam | 50MPa | Concrete Rectangular | 250 | 250 | 625 | 4637.5 | 0.29 | 709.1 | G300E | 1224300 | 9.61 | G300E | 772143.75 | 6.06
2053 | Story33 | B32 | 50 MPa RC Beam (25 cm x 25 cm) | Beam | 50MPa | Concrete Rectangular | 250 | 250 | 625 | 7037.5 | 0.44 | 1076.07 | G300E | 4872882.29 | 38.23 | G300E | 888070.19 | 6.97
2054 | Story33 | B33 | 50 MPa RC Beam (25 cm x 25 cm) | Beam | 50MPa | Concrete Rectangular | 250 | 250 | 625 | 4637.5 | 0.29 | 709.1 | G300E | 1814421.88 | 14.24 | G300E | 386071.88 | 3.03
2055 | Story33 | B34 | 50 MPa RC Beam (25 cm x 25 cm) | Beam | 50MPa | Concrete Rectangular | 250 | 250 | 625 | 7037.5 | 0.44 | 1076.07 | G300E | 4528338.02 | 35.53 | G300E | 888070.19 | 6.97
2056 | Story33 | B35 | 50 MPa RC Beam (25 cm x 25 cm) | Beam | 50MPa | Concrete Rectangular | 250 | 250 | 625 | 4637.5 | 0.29 | 709.1 | G300E | 1631820.31 | 12.8 | G300E | 772143.75 | 6.06
2057 | Story33 | B36 | 50 MPa RC Beam (25 cm x 25 cm) | Beam | 50MPa | Concrete Rectangular | 250 | 250 | 625 | 7200 | 0.45 | 1100.92 | G300E | 4466400 | 35.05 | G300E | 892150.5 | 7
2058 | Story33 | B4 | 50 MPa RC Beam (25 cm x 25 cm) | Beam | 50MPa | Concrete Rectangular | 250 | 250 | 625 | 7037.5 | 0.44 | 1076.07 | G300E | 2795353.65 | 21.93 | G300E | 863266.67 | 6.77
2059 | Story33 | B40 | 50 MPa RC Beam (25 cm x 25 cm) | Beam | 50MPa | Concrete Rectangular | 250 | 250 | 625 | 7037.5 | 0.44 | 1076.07 | G300E | 4352400.52 | 34.15 | G300E | 869669.33 | 6.82
2060 | Story33 | B41 | 50 MPa RC Beam (25 cm x 25 cm) | Beam | 50MPa | Concrete Rectangular | 250 | 250 | 625 | 4637.5 | 0.29 | 709.1 | G300E | 1631820.31 | 12.8 | G300E | 772143.75 | 6.06
2061 | Story33 | B42 | 50 MPa RC Beam (25 cm x 25 cm) | Beam | 50MPa | Concrete Rectangular | 250 | 250 | 625 | 7037.5 | 0.44 | 1076.07 | G300E | 4528044.79 | 35.53 | G300E | 888070.19 | 6.97
2062 | Story33 | B43 | 50 MPa RC Beam (25 cm x 25 cm) | Beam | 50MPa | Concrete Rectangular | 250 | 250 | 625 | 4637.5 | 0.29 | 709.1 | G300E | 1814421.88 | 14.24 | G300E | 386071.88 | 3.03
2063 | Story33 | B44 | 50 MPa RC Beam (25 cm x 25 cm) | Beam | 50MPa | Concrete Rectangular | 250 | 250 | 625 | 7037.5 | 0.44 | 1076.07 | G300E | 4872882.29 | 38.23 | G300E | 888070.19 | 6.97
2064 | Story33 | B45 | 50 MPa RC Beam (25 cm x 25 cm) | Beam | 50MPa | Concrete Rectangular | 250 | 250 | 625 | 4637.5 | 0.29 | 709.1 | G300E | 1224300 | 9.61 | G300E | 772143.75 | 6.06
2065 | Story33 | B46 | 50 MPa RC Beam (25 cm x 25 cm) | Beam | 50MPa | Concrete Rectangular | 250 | 250 | 625 | 4637.5 | 0.29 | 709.1 | G300E | 1239951.56 | 9.73 | G300E | 860256.25 | 6.75
2066 | Story33 | B47 | 50 MPa RC Beam (25 cm x 25 cm) | Beam | 50MPa | Concrete Rectangular | 250 | 250 | 625 | 7037.5 | 0.44 | 1076.07 | G300E | 4872882.29 | 38.23 | G300E | 888070.19 | 6.97
2067 | Story33 | B48 | 50 MPa RC Beam (25 cm x 25 cm) | Beam | 50MPa | Concrete Rectangular | 250 | 250 | 625 | 4637.5 | 0.29 | 709.1 | G300E | 2055861.72 | 16.13 | G300E | 63904.75 | 0.5
2068 | Story33 | B49 | 50 MPa RC Beam (25 cm x 25 cm) | Beam | 50MPa | Concrete Rectangular | 250 | 250 | 625 | 7037.5 | 0.44 | 1076.07 | G300E | 4528338.02 | 35.53 | G300E | 888070.19 | 6.97
2069 | Story33 | B5 | 50 MPa RC Beam (25 cm x 25 cm) | Beam | 50MPa | Concrete Rectangular | 250 | 250 | 625 | 4637.5 | 0.29 | 709.1 | G300E | 2257882.81 | 17.72 | G300E | 491018.5 | 3.85
2070 | Story33 | B50 | 50 MPa RC Beam (25 cm x 25 cm) | Beam | 50MPa | Concrete Rectangular | 250 | 250 | 625 | 4637.5 | 0.29 | 709.1 | G300E | 2069774.22 | 16.24 | G300E | 739029.83 | 5.8
2071 | Story33 | B51 | 50 MPa RC Beam (25 cm x 25 cm) | Beam | 50MPa | Concrete Rectangular | 250 | 250 | 625 | 7200 | 0.45 | 1100.92 | G300E | 4458000 | 34.98 | G300E | 890950.5 | 6.99
2072 | Story33 | B52 | 50 MPa RC Beam (25 cm x 25 cm) | Beam | 50MPa | Concrete Rectangular | 250 | 250 | 625 | 4637.5 | 0.29 | 709.1 | G300E | 2109772.66 | 16.55 | G300E | 919916.24 | 7.22
2073 | Story33 | B54 | 50 MPa RC Beam (25 cm x 25 cm) | Beam | 50MPa | Concrete Rectangular | 250 | 250 | 625 | 4637.5 | 0.29 | 709.1 | G300E | 2109772.66 | 16.55 | G300E | 919916.24 | 7.22
2074 | Story33 | B55 | 50 MPa RC Beam (25 cm x 25 cm) | Beam | 50MPa | Concrete Rectangular | 250 | 250 | 625 | 7037.5 | 0.44 | 1076.07 | G300E | 4357385.42 | 34.19 | G300E | 870842.24 | 6.83
2075 | Story33 | B56 | 50 MPa RC Beam (25 cm x 25 cm) | Beam | 50MPa | Concrete Rectangular | 250 | 250 | 625 | 4637.5 | 0.29 | 709.1 | G300E | 2069774.22 | 16.24 | G300E | 739029.83 | 5.8
2076 | Story33 | B57 | 50 MPa RC Beam (25 cm x 25 cm) | Beam | 50MPa | Concrete Rectangular | 250 | 250 | 625 | 7037.5 | 0.44 | 1076.07 | G300E | 4528338.02 | 35.53 | G300E | 888070.19 | 6.97
2077 | Story33 | B58 | 50 MPa RC Beam (25 cm x 25 cm) | Beam | 50MPa | Concrete Rectangular | 250 | 250 | 625 | 4637.5 | 0.29 | 709.1 | G300E | 2055861.72 | 16.13 | G300E | 63904.75 | 0.5
2078 | Story33 | B59 | 50 MPa RC Beam (25 cm x 25 cm) | Beam | 50MPa | Concrete Rectangular | 250 | 250 | 625 | 7037.5 | 0.44 | 1076.07 | G300E | 4872882.29 | 38.23 | G300E | 888070.19 | 6.97
2079 | Story33 | B6 | 50 MPa RC Beam (25 cm x 25 cm) | Beam | 50MPa | Concrete Rectangular | 250 | 250 | 625 | 7037.5 | 0.44 | 1076.07 | G300E | 2704745.83 | 21.22 | G300E | 1079376.56 | 8.47
2080 | Story33 | B60 | 50 MPa RC Beam (25 cm x 25 cm) | Beam | 50MPa | Concrete Rectangular | 250 | 250 | 625 | 4637.5 | 0.29 | 709.1 | G300E | 1239951.56 | 9.73 | G300E | 860256.25 | 6.75
2081 | Story33 | B61 | 50 MPa RC Beam (25 cm x 25 cm) | Beam | 50MPa | Concrete Rectangular | 250 | 250 | 625 | 4637.5 | 0.29 | 709.1 | G300E | 1275892.19 | 10.01 | G300E | 943731.25 | 7.4
2082 | Story33 | B62 | 50 MPa RC Beam (25 cm x 25 cm) | Beam | 50MPa | Concrete Rectangular | 250 | 250 | 625 | 7037.5 | 0.44 | 1076.07 | G300E | 4013134.38 | 31.49 | G300E | 91859.9 | 0.72
2083 | Story33 | B63 | 50 MPa RC Beam (25 cm x 25 cm) | Beam | 50MPa | Concrete Rectangular | 250 | 250 | 625 | 4637.5 | 0.29 | 709.1 | G300E | 2319909.38 | 18.2 | G300E | 109168.2 | 0.86
2084 | Story33 | B64 | 50 MPa RC Beam (25 cm x 25 cm) | Beam | 50MPa | Concrete Rectangular | 250 | 250 | 625 | 7037.5 | 0.44 | 1076.07 | G300E | 3008824.48 | 23.61 | G300E | 0 | 0
2085 | Story33 | B65 | 50 MPa RC Beam (25 cm x 25 cm) | Beam | 50MPa | Concrete Rectangular | 250 | 250 | 625 | 4637.5 | 0.29 | 709.1 | G300E | 2240492.19 | 17.58 | G300E | 488136 | 3.83
2086 | Story33 | B66 | 50 MPa RC Beam (25 cm x 25 cm) | Beam | 50MPa | Concrete Rectangular | 250 | 250 | 625 | 7037.5 | 0.44 | 1076.07 | G300E | 3288565.1 | 25.8 | G300E | 433344.33 | 3.4
2087 | Story33 | B67 | 50 MPa RC Beam (25 cm x 25 cm) | Beam | 50MPa | Concrete Rectangular | 250 | 250 | 625 | 4637.5 | 0.29 | 709.1 | G300E | 2276722.66 | 17.86 | G300E | 856682.48 | 6.72
2088 | Story33 | B68 | 50 MPa RC Beam (25 cm x 25 cm) | Beam | 50MPa | Concrete Rectangular | 250 | 250 | 625 | 7037.5 | 0.44 | 1076.07 | G300E | 3021140.1 | 23.7 | G300E | 781162.5 | 6.13
2089 | Story33 | B69 | 50 MPa RC Beam (25 cm x 25 cm) | Beam | 50MPa | Concrete Rectangular | 250 | 250 | 625 | 4637.5 | 0.29 | 709.1 | G300E | 2276722.66 | 17.86 | G300E | 856682.48 | 6.72
2090 | Story33 | B7 | 50 MPa RC Beam (25 cm x 25 cm) | Beam | 50MPa | Concrete Rectangular | 250 | 250 | 625 | 4637.5 | 0.29 | 709.1 | G300E | 2281070.31 | 17.9 | G300E | 856682.48 | 6.72
2091 | Story33 | B70 | 50 MPa RC Beam (25 cm x 25 cm) | Beam | 50MPa | Concrete Rectangular | 250 | 250 | 625 | 7037.5 | 0.44 | 1076.07 | G300E | 3288565.1 | 25.8 | G300E | 433344.33 | 3.4
2092 | Story33 | B71 | 50 MPa RC Beam (25 cm x 25 cm) | Beam | 50MPa | Concrete Rectangular | 250 | 250 | 625 | 4637.5 | 0.29 | 709.1 | G300E | 2240492.19 | 17.58 | G300E | 488136.73 | 3.83
2093 | Story33 | B72 | 50 MPa RC Beam (25 cm x 25 cm) | Beam | 50MPa | Concrete Rectangular | 250 | 250 | 625 | 7037.5 | 0.44 | 1076.07 | G300E | 3008824.48 | 23.61 | G300E | 0 | 0
2094 | Story33 | B73 | 50 MPa RC Beam (25 cm x 25 cm) | Beam | 50MPa | Concrete Rectangular | 250 | 250 | 625 | 4637.5 | 0.29 | 709.1 | G300E | 2319909.38 | 18.2 | G300E | 109168.2 | 0.86
2095 | Story33 | B74 | 50 MPa RC Beam (25 cm x 25 cm) | Beam | 50MPa | Concrete Rectangular | 250 | 250 | 625 | 7037.5 | 0.44 | 1076.07 | G300E | 4013134.38 | 31.49 | G300E | 91861.37 | 0.72
2096 | Story33 | B75 | 50 MPa RC Beam (25 cm x 25 cm) | Beam | 50MPa | Concrete Rectangular | 250 | 250 | 625 | 4637.5 | 0.29 | 709.1 | G300E | 1275892.19 | 10.01 | G300E | 943731.25 | 7.4
2097 | Story33 | B76 | 50 MPa RC Beam (25 cm x 25 cm) | Beam | 50MPa | Concrete Rectangular | 250 | 250 | 625 | 7037.5 | 0.44 | 1076.07 | G300E | 2973930.21 | 23.33 | G300E | 1168225 | 9.17
2098 | Story33 | B77 | 50 MPa RC Beam (25 cm x 25 cm) | Beam | 50MPa | Concrete Rectangular | 250 | 250 | 625 | 7037.5 | 0.44 | 1076.07 | G300E | 2794473.96 | 21.93 | G300E | 859747.92 | 6.75
2099 | Story33 | B78 | 50 MPa RC Beam (25 cm x 25 cm) | Beam | 50MPa | Concrete Rectangular | 250 | 250 | 625 | 7037.5 | 0.44 | 1076.07 | G300E | 2628506.25 | 20.62 | G300E | 1171743.75 | 9.19
2100 | Story33 | B79 | 50 MPa RC Beam (25 cm x 25 cm) | Beam | 50MPa | Concrete Rectangular | 250 | 250 | 625 | 7037.5 | 0.44 | 1076.07 | G300E | 2392163.54 | 18.77 | G300E | 390581.25 | 3.06
2101 | Story33 | B8 | 50 MPa RC Beam (25 cm x 25 cm) | Beam | 50MPa | Concrete Rectangular | 250 | 250 | 625 | 7037.5 | 0.44 | 1076.07 | G300E | 2392163.54 | 18.77 | G300E | 390581.25 | 3.06
2102 | Story33 | B80 | 50 MPa RC Beam (25 cm x 25 cm) | Beam | 50MPa | Concrete Rectangular | 250 | 250 | 625 | 7037.5 | 0.44 | 1076.07 | G300E | 2628506.25 | 20.62 | G300E | 1171743.75 | 9.19
2103 | Story33 | B81 | 50 MPa RC Beam (25 cm x 25 cm) | Beam | 50MPa | Concrete Rectangular | 250 | 250 | 625 | 7037.5 | 0.44 | 1076.07 | G300E | 2794473.96 | 21.93 | G300E | 859747.92 | 6.75
2104 | Story33 | B82 | 50 MPa RC Beam (25 cm x 25 cm) | Beam | 50MPa | Concrete Rectangular | 250 | 250 | 625 | 7037.5 | 0.44 | 1076.07 | G300E | 2973930.21 | 23.33 | G300E | 1168225 | 9.17
2105 | Story33 | B9 | 50 MPa RC Beam (25 cm x 25 cm) | Beam | 50MPa | Concrete Rectangular | 250 | 250 | 625 | 4637.5 | 0.29 | 709.1 | G300E | 2275853.12 | 17.86 | G300E | 856682.48 | 6.72
2106 | Story34 | B1 | 50 MPa RC Beam (25 cm x 25 cm) | Beam | 50MPa | Concrete Rectangular | 250 | 250 | 625 | 4637.5 | 0.29 | 709.1 | G300E | 1276761.72 | 10.02 | G300E | 954165.62 | 7.49
2107 | Story34 | B10 | 50 MPa RC Beam (25 cm x 25 cm) | Beam | 50MPa | Concrete Rectangular | 250 | 250 | 625 | 7037.5 | 0.44 | 1076.07 | G300E | 2631731.77 | 20.65 | G300E | 1171743.75 | 9.19
2108 | Story34 | B11 | 50 MPa RC Beam (25 cm x 25 cm) | Beam | 50MPa | Concrete Rectangular | 250 | 250 | 625 | 4637.5 | 0.29 | 709.1 | G300E | 2263100 | 17.76 | G300E | 586940.12 | 4.61
2109 | Story34 | B12 | 50 MPa RC Beam (25 cm x 25 cm) | Beam | 50MPa | Concrete Rectangular | 250 | 250 | 625 | 7037.5 | 0.44 | 1076.07 | G300E | 2800338.54 | 21.97 | G300E | 878514.58 | 6.89
2110 | Story34 | B13 | 50 MPa RC Beam (25 cm x 25 cm) | Beam | 50MPa | Concrete Rectangular | 250 | 250 | 625 | 4637.5 | 0.29 | 709.1 | G300E | 2342227.34 | 18.38 | G300E | 111528.25 | 0.88
2111 | Story34 | B14 | 50 MPa RC Beam (25 cm x 25 cm) | Beam | 50MPa | Concrete Rectangular | 250 | 250 | 625 | 7037.5 | 0.44 | 1076.07 | G300E | 2977742.19 | 23.36 | G300E | 1168225 | 9.17
2112 | Story34 | B15 | 50 MPa RC Beam (25 cm x 25 cm) | Beam | 50MPa | Concrete Rectangular | 250 | 250 | 625 | 4637.5 | 0.29 | 709.1 | G300E | 1276761.72 | 10.02 | G300E | 954165.62 | 7.49
2113 | Story34 | B16 | 50 MPa RC Beam (25 cm x 25 cm) | Beam | 50MPa | Concrete Rectangular | 250 | 250 | 625 | 4637.5 | 0.29 | 709.1 | G300E | 1239371.88 | 9.72 | G300E | 871850 | 6.84
2114 | Story34 | B17 | 50 MPa RC Beam (25 cm x 25 cm) | Beam | 50MPa | Concrete Rectangular | 250 | 250 | 625 | 7037.5 | 0.44 | 1076.07 | G300E | 4007856.25 | 31.45 | G300E | 92364.99 | 0.72
2115 | Story34 | B18 | 50 MPa RC Beam (25 cm x 25 cm) | Beam | 50MPa | Concrete Rectangular | 250 | 250 | 625 | 4637.5 | 0.29 | 709.1 | G300E | 2077020.31 | 16.3 | G300E | 64441.69 | 0.51
2116 | Story34 | B19 | 50 MPa RC Beam (25 cm x 25 cm) | Beam | 50MPa | Concrete Rectangular | 250 | 250 | 625 | 7037.5 | 0.44 | 1076.07 | G300E | 2990937.5 | 23.47 | G300E | 0 | 0
2117 | Story34 | B2 | 50 MPa RC Beam (25 cm x 25 cm) | Beam | 50MPa | Concrete Rectangular | 250 | 250 | 625 | 7037.5 | 0.44 | 1076.07 | G300E | 2978035.42 | 23.37 | G300E | 1168225 | 9.17
2118 | Story34 | B20 | 50 MPa RC Beam (25 cm x 25 cm) | Beam | 50MPa | Concrete Rectangular | 250 | 250 | 625 | 4637.5 | 0.29 | 709.1 | G300E | 2089483.59 | 16.39 | G300E | 739029.83 | 5.8
2119 | Story34 | B21 | 50 MPa RC Beam (25 cm x 25 cm) | Beam | 50MPa | Concrete Rectangular | 250 | 250 | 625 | 7037.5 | 0.44 | 1076.07 | G300E | 2592145.83 | 20.34 | G300E | 433344.33 | 3.4
2120 | Story34 | B22 | 50 MPa RC Beam (25 cm x 25 cm) | Beam | 50MPa | Concrete Rectangular | 250 | 250 | 625 | 4800 | 0.3 | 733.94 | G300E | 2275520 | 17.85 | G300E | 782693.6 | 6.14
2121 | Story34 | B23 | 50 MPa RC Beam (25 cm x 25 cm) | Beam | 50MPa | Concrete Rectangular | 250 | 250 | 625 | 7037.5 | 0.44 | 1076.07 | G300E | 3056327.6 | 23.98 | G300E | 781162.5 | 6.13
2122 | Story34 | B24 | 50 MPa RC Beam (25 cm x 25 cm) | Beam | 50MPa | Concrete Rectangular | 250 | 250 | 625 | 4800 | 0.3 | 733.94 | G300E | 1897200 | 14.89 | G300E | 954550.5 | 7.49
2123 | Story34 | B25 | 50 MPa RC Beam (25 cm x 25 cm) | Beam | 50MPa | Concrete Rectangular | 250 | 250 | 625 | 7037.5 | 0.44 | 1076.07 | G300E | 3268625.52 | 25.65 | G300E | 433344.33 | 3.4
2124 | Story34 | B26 | 50 MPa RC Beam (25 cm x 25 cm) | Beam | 50MPa | Concrete Rectangular | 250 | 250 | 625 | 4637.5 | 0.29 | 709.1 | G300E | 2090353.12 | 16.4 | G300E | 739029.83 | 5.8
2125 | Story34 | B27 | 50 MPa RC Beam (25 cm x 25 cm) | Beam | 50MPa | Concrete Rectangular | 250 | 250 | 625 | 7037.5 | 0.44 | 1076.07 | G300E | 2992110.42 | 23.48 | G300E | 0 | 0
2126 | Story34 | B28 | 50 MPa RC Beam (25 cm x 25 cm) | Beam | 50MPa | Concrete Rectangular | 250 | 250 | 625 | 4637.5 | 0.29 | 709.1 | G300E | 2077020.31 | 16.3 | G300E | 64446.03 | 0.51
2127 | Story34 | B29 | 50 MPa RC Beam (25 cm x 25 cm) | Beam | 50MPa | Concrete Rectangular | 250 | 250 | 625 | 7037.5 | 0.44 | 1076.07 | G300E | 4007856.25 | 31.45 | G300E | 92364.99 | 0.72
2128 | Story34 | B3 | 50 MPa RC Beam (25 cm x 25 cm) | Beam | 50MPa | Concrete Rectangular | 250 | 250 | 625 | 4637.5 | 0.29 | 709.1 | G300E | 2341937.5 | 18.38 | G300E | 111515.21 | 0.87
2129 | Story34 | B30 | 50 MPa RC Beam (25 cm x 25 cm) | Beam | 50MPa | Concrete Rectangular | 250 | 250 | 625 | 4637.5 | 0.29 | 709.1 | G300E | 1239371.88 | 9.72 | G300E | 871850 | 6.84
2130 | Story34 | B31 | 50 MPa RC Beam (25 cm x 25 cm) | Beam | 50MPa | Concrete Rectangular | 250 | 250 | 625 | 4637.5 | 0.29 | 709.1 | G300E | 1223140.62 | 9.6 | G300E | 772143.75 | 6.06
2131 | Story34 | B32 | 50 MPa RC Beam (25 cm x 25 cm) | Beam | 50MPa | Concrete Rectangular | 250 | 250 | 625 | 7037.5 | 0.44 | 1076.07 | G300E | 4888423.44 | 38.36 | G300E | 909451.73 | 7.14
2132 | Story34 | B33 | 50 MPa RC Beam (25 cm x 25 cm) | Beam | 50MPa | Concrete Rectangular | 250 | 250 | 625 | 4637.5 | 0.29 | 709.1 | G300E | 1805146.88 | 14.16 | G300E | 386071.88 | 3.03
2133 | Story34 | B34 | 50 MPa RC Beam (25 cm x 25 cm) | Beam | 50MPa | Concrete Rectangular | 250 | 250 | 625 | 7037.5 | 0.44 | 1076.07 | G300E | 4552969.27 | 35.72 | G300E | 888070.19 | 6.97
2134 | Story34 | B35 | 50 MPa RC Beam (25 cm x 25 cm) | Beam | 50MPa | Concrete Rectangular | 250 | 250 | 625 | 4637.5 | 0.29 | 709.1 | G300E | 1623704.69 | 12.74 | G300E | 772143.75 | 6.06
2135 | Story34 | B36 | 50 MPa RC Beam (25 cm x 25 cm) | Beam | 50MPa | Concrete Rectangular | 250 | 250 | 625 | 7200 | 0.45 | 1100.92 | G300E | 4487700 | 35.21 | G300E | 900550.5 | 7.07
2136 | Story34 | B4 | 50 MPa RC Beam (25 cm x 25 cm) | Beam | 50MPa | Concrete Rectangular | 250 | 250 | 625 | 7037.5 | 0.44 | 1076.07 | G300E | 2801218.23 | 21.98 | G300E | 883206.25 | 6.93
2137 | Story34 | B40 | 50 MPa RC Beam (25 cm x 25 cm) | Beam | 50MPa | Concrete Rectangular | 250 | 250 | 625 | 7037.5 | 0.44 | 1076.07 | G300E | 4373219.79 | 34.31 | G300E | 877879.74 | 6.89
2138 | Story34 | B41 | 50 MPa RC Beam (25 cm x 25 cm) | Beam | 50MPa | Concrete Rectangular | 250 | 250 | 625 | 4637.5 | 0.29 | 709.1 | G300E | 1624284.38 | 12.74 | G300E | 772143.75 | 6.06
2139 | Story34 | B42 | 50 MPa RC Beam (25 cm x 25 cm) | Beam | 50MPa | Concrete Rectangular | 250 | 250 | 625 | 7037.5 | 0.44 | 1076.07 | G300E | 4553848.96 | 35.73 | G300E | 888070.19 | 6.97
2140 | Story34 | B43 | 50 MPa RC Beam (25 cm x 25 cm) | Beam | 50MPa | Concrete Rectangular | 250 | 250 | 625 | 4637.5 | 0.29 | 709.1 | G300E | 1805436.72 | 14.17 | G300E | 386071.88 | 3.03
2141 | Story34 | B44 | 50 MPa RC Beam (25 cm x 25 cm) | Beam | 50MPa | Concrete Rectangular | 250 | 250 | 625 | 7037.5 | 0.44 | 1076.07 | G300E | 4888423.44 | 38.36 | G300E | 909451.73 | 7.14
2142 | Story34 | B45 | 50 MPa RC Beam (25 cm x 25 cm) | Beam | 50MPa | Concrete Rectangular | 250 | 250 | 625 | 4637.5 | 0.29 | 709.1 | G300E | 1223140.62 | 9.6 | G300E | 772143.75 | 6.06
2143 | Story34 | B46 | 50 MPa RC Beam (25 cm x 25 cm) | Beam | 50MPa | Concrete Rectangular | 250 | 250 | 625 | 4637.5 | 0.29 | 709.1 | G300E | 1239371.88 | 9.72 | G300E | 871850 | 6.84
2144 | Story34 | B47 | 50 MPa RC Beam (25 cm x 25 cm) | Beam | 50MPa | Concrete Rectangular | 250 | 250 | 625 | 7037.5 | 0.44 | 1076.07 | G300E | 4888423.44 | 38.36 | G300E | 909451.73 | 7.14
2145 | Story34 | B48 | 50 MPa RC Beam (25 cm x 25 cm) | Beam | 50MPa | Concrete Rectangular | 250 | 250 | 625 | 4637.5 | 0.29 | 709.1 | G300E | 2077020.31 | 16.3 | G300E | 64448.21 | 0.51
2146 | Story34 | B49 | 50 MPa RC Beam (25 cm x 25 cm) | Beam | 50MPa | Concrete Rectangular | 250 | 250 | 625 | 7037.5 | 0.44 | 1076.07 | G300E | 4553555.73 | 35.73 | G300E | 888070.19 | 6.97
2147 | Story34 | B5 | 50 MPa RC Beam (25 cm x 25 cm) | Beam | 50MPa | Concrete Rectangular | 250 | 250 | 625 | 4637.5 | 0.29 | 709.1 | G300E | 2280490.62 | 17.89 | G300E | 493358.99 | 3.87
2148 | Story34 | B50 | 50 MPa RC Beam (25 cm x 25 cm) | Beam | 50MPa | Concrete Rectangular | 250 | 250 | 625 | 4637.5 | 0.29 | 709.1 | G300E | 2090353.12 | 16.4 | G300E | 739029.83 | 5.8
2149 | Story34 | B51 | 50 MPa RC Beam (25 cm x 25 cm) | Beam | 50MPa | Concrete Rectangular | 250 | 250 | 625 | 7200 | 0.45 | 1100.92 | G300E | 4478400 | 35.14 | G300E | 899350.5 | 7.06
2150 | Story34 | B52 | 50 MPa RC Beam (25 cm x 25 cm) | Beam | 50MPa | Concrete Rectangular | 250 | 250 | 625 | 4637.5 | 0.29 | 709.1 | G300E | 2122525.78 | 16.65 | G300E | 925713.11 | 7.26
2151 | Story34 | B54 | 50 MPa RC Beam (25 cm x 25 cm) | Beam | 50MPa | Concrete Rectangular | 250 | 250 | 625 | 4637.5 | 0.29 | 709.1 | G300E | 2122815.62 | 16.66 | G300E | 925713.11 | 7.26
2152 | Story34 | B55 | 50 MPa RC Beam (25 cm x 25 cm) | Beam | 50MPa | Concrete Rectangular | 250 | 250 | 625 | 7037.5 | 0.44 | 1076.07 | G300E | 4377325 | 34.35 | G300E | 879052.66 | 6.9
2153 | Story34 | B56 | 50 MPa RC Beam (25 cm x 25 cm) | Beam | 50MPa | Concrete Rectangular | 250 | 250 | 625 | 4637.5 | 0.29 | 709.1 | G300E | 2090353.12 | 16.4 | G300E | 739029.83 | 5.8
2154 | Story34 | B57 | 50 MPa RC Beam (25 cm x 25 cm) | Beam | 50MPa | Concrete Rectangular | 250 | 250 | 625 | 7037.5 | 0.44 | 1076.07 | G300E | 4553848.96 | 35.73 | G300E | 888070.19 | 6.97
2155 | Story34 | B58 | 50 MPa RC Beam (25 cm x 25 cm) | Beam | 50MPa | Concrete Rectangular | 250 | 250 | 625 | 4637.5 | 0.29 | 709.1 | G300E | 2077020.31 | 16.3 | G300E | 64448.21 | 0.51
2156 | Story34 | B59 | 50 MPa RC Beam (25 cm x 25 cm) | Beam | 50MPa | Concrete Rectangular | 250 | 250 | 625 | 7037.5 | 0.44 | 1076.07 | G300E | 4888423.44 | 38.36 | G300E | 909451.73 | 7.14
2157 | Story34 | B6 | 50 MPa RC Beam (25 cm x 25 cm) | Beam | 50MPa | Concrete Rectangular | 250 | 250 | 625 | 7037.5 | 0.44 | 1076.07 | G300E | 2706505.21 | 21.24 | G300E | 1086414.06 | 8.52
2158 | Story34 | B60 | 50 MPa RC Beam (25 cm x 25 cm) | Beam | 50MPa | Concrete Rectangular | 250 | 250 | 625 | 4637.5 | 0.29 | 709.1 | G300E | 1239371.88 | 9.72 | G300E | 871850 | 6.84
2159 | Story34 | B61 | 50 MPa RC Beam (25 cm x 25 cm) | Beam | 50MPa | Concrete Rectangular | 250 | 250 | 625 | 4637.5 | 0.29 | 709.1 | G300E | 1276761.72 | 10.02 | G300E | 954165.62 | 7.49
2160 | Story34 | B62 | 50 MPa RC Beam (25 cm x 25 cm) | Beam | 50MPa | Concrete Rectangular | 250 | 250 | 625 | 7037.5 | 0.44 | 1076.07 | G300E | 4007856.25 | 31.45 | G300E | 92364.26 | 0.72
2161 | Story34 | B63 | 50 MPa RC Beam (25 cm x 25 cm) | Beam | 50MPa | Concrete Rectangular | 250 | 250 | 625 | 4637.5 | 0.29 | 709.1 | G300E | 2342227.34 | 18.38 | G300E | 111521.01 | 0.88
2162 | Story34 | B64 | 50 MPa RC Beam (25 cm x 25 cm) | Beam | 50MPa | Concrete Rectangular | 250 | 250 | 625 | 7037.5 | 0.44 | 1076.07 | G300E | 2992110.42 | 23.48 | G300E | 0 | 0
2163 | Story34 | B65 | 50 MPa RC Beam (25 cm x 25 cm) | Beam | 50MPa | Concrete Rectangular | 250 | 250 | 625 | 4637.5 | 0.29 | 709.1 | G300E | 2263100 | 17.76 | G300E | 586931.42 | 4.61
2164 | Story34 | B66 | 50 MPa RC Beam (25 cm x 25 cm) | Beam | 50MPa | Concrete Rectangular | 250 | 250 | 625 | 7037.5 | 0.44 | 1076.07 | G300E | 3268918.75 | 25.65 | G300E | 433344.33 | 3.4
2165 | Story34 | B67 | 50 MPa RC Beam (25 cm x 25 cm) | Beam | 50MPa | Concrete Rectangular | 250 | 250 | 625 | 4637.5 | 0.29 | 709.1 | G300E | 2287446.88 | 17.95 | G300E | 856682.48 | 6.72
2166 | Story34 | B68 | 50 MPa RC Beam (25 cm x 25 cm) | Beam | 50MPa | Concrete Rectangular | 250 | 250 | 625 | 7037.5 | 0.44 | 1076.07 | G300E | 3055447.92 | 23.97 | G300E | 781162.5 | 6.13
2167 | Story34 | B69 | 50 MPa RC Beam (25 cm x 25 cm) | Beam | 50MPa | Concrete Rectangular | 250 | 250 | 625 | 4637.5 | 0.29 | 709.1 | G300E | 2287446.88 | 17.95 | G300E | 856682.48 | 6.72
2168 | Story34 | B7 | 50 MPa RC Beam (25 cm x 25 cm) | Beam | 50MPa | Concrete Rectangular | 250 | 250 | 625 | 4637.5 | 0.29 | 709.1 | G300E | 2290925 | 17.98 | G300E | 856682.48 | 6.72
2169 | Story34 | B70 | 50 MPa RC Beam (25 cm x 25 cm) | Beam | 50MPa | Concrete Rectangular | 250 | 250 | 625 | 7037.5 | 0.44 | 1076.07 | G300E | 3268918.75 | 25.65 | G300E | 433344.33 | 3.4
2170 | Story34 | B71 | 50 MPa RC Beam (25 cm x 25 cm) | Beam | 50MPa | Concrete Rectangular | 250 | 250 | 625 | 4637.5 | 0.29 | 709.1 | G300E | 2263100 | 17.76 | G300E | 586932.14 | 4.61
2171 | Story34 | B72 | 50 MPa RC Beam (25 cm x 25 cm) | Beam | 50MPa | Concrete Rectangular | 250 | 250 | 625 | 7037.5 | 0.44 | 1076.07 | G300E | 2992110.42 | 23.48 | G300E | 0 | 0
2172 | Story34 | B73 | 50 MPa RC Beam (25 cm x 25 cm) | Beam | 50MPa | Concrete Rectangular | 250 | 250 | 625 | 4637.5 | 0.29 | 709.1 | G300E | 2342227.34 | 18.38 | G300E | 111521.73 | 0.88
2173 | Story34 | B74 | 50 MPa RC Beam (25 cm x 25 cm) | Beam | 50MPa | Concrete Rectangular | 250 | 250 | 625 | 7037.5 | 0.44 | 1076.07 | G300E | 4007856.25 | 31.45 | G300E | 92364.99 | 0.72
2174 | Story34 | B75 | 50 MPa RC Beam (25 cm x 25 cm) | Beam | 50MPa | Concrete Rectangular | 250 | 250 | 625 | 4637.5 | 0.29 | 709.1 | G300E | 1276761.72 | 10.02 | G300E | 954165.62 | 7.49
2175 | Story34 | B76 | 50 MPa RC Beam (25 cm x 25 cm) | Beam | 50MPa | Concrete Rectangular | 250 | 250 | 625 | 7037.5 | 0.44 | 1076.07 | G300E | 2977742.19 | 23.36 | G300E | 1168225 | 9.17
2176 | Story34 | B77 | 50 MPa RC Beam (25 cm x 25 cm) | Beam | 50MPa | Concrete Rectangular | 250 | 250 | 625 | 7037.5 | 0.44 | 1076.07 | G300E | 2800338.54 | 21.97 | G300E | 878514.58 | 6.89
2177 | Story34 | B78 | 50 MPa RC Beam (25 cm x 25 cm) | Beam | 50MPa | Concrete Rectangular | 250 | 250 | 625 | 7037.5 | 0.44 | 1076.07 | G300E | 2631145.31 | 20.64 | G300E | 1171743.75 | 9.19
2178 | Story34 | B79 | 50 MPa RC Beam (25 cm x 25 cm) | Beam | 50MPa | Concrete Rectangular | 250 | 250 | 625 | 7037.5 | 0.44 | 1076.07 | G300E | 2393336.46 | 18.78 | G300E | 390581.25 | 3.06
2179 | Story34 | B8 | 50 MPa RC Beam (25 cm x 25 cm) | Beam | 50MPa | Concrete Rectangular | 250 | 250 | 625 | 7037.5 | 0.44 | 1076.07 | G300E | 2392456.77 | 18.77 | G300E | 390581.25 | 3.06
2180 | Story34 | B80 | 50 MPa RC Beam (25 cm x 25 cm) | Beam | 50MPa | Concrete Rectangular | 250 | 250 | 625 | 7037.5 | 0.44 | 1076.07 | G300E | 2631145.31 | 20.64 | G300E | 1171743.75 | 9.19
2181 | Story34 | B81 | 50 MPa RC Beam (25 cm x 25 cm) | Beam | 50MPa | Concrete Rectangular | 250 | 250 | 625 | 7037.5 | 0.44 | 1076.07 | G300E | 2800338.54 | 21.97 | G300E | 878514.58 | 6.89
2182 | Story34 | B82 | 50 MPa RC Beam (25 cm x 25 cm) | Beam | 50MPa | Concrete Rectangular | 250 | 250 | 625 | 7037.5 | 0.44 | 1076.07 | G300E | 2977742.19 | 23.36 | G300E | 1168225 | 9.17
2183 | Story34 | B9 | 50 MPa RC Beam (25 cm x 25 cm) | Beam | 50MPa | Concrete Rectangular | 250 | 250 | 625 | 4637.5 | 0.29 | 709.1 | G300E | 2285128.12 | 17.93 | G300E | 856682.48 | 6.72
2184 | Story35 | B1 | 50 MPa RC Beam (25 cm x 25 cm) | Beam | 50MPa | Concrete Rectangular | 250 | 250 | 625 | 4637.5 | 0.29 | 709.1 | G300E | 1277341.41 | 10.02 | G300E | 962281.25 | 7.55
2185 | Story35 | B10 | 50 MPa RC Beam (25 cm x 25 cm) | Beam | 50MPa | Concrete Rectangular | 250 | 250 | 625 | 7037.5 | 0.44 | 1076.07 | G300E | 2634077.6 | 20.67 | G300E | 1171157.29 | 9.19
2186 | Story35 | B11 | 50 MPa RC Beam (25 cm x 25 cm) | Beam | 50MPa | Concrete Rectangular | 250 | 250 | 625 | 4637.5 | 0.29 | 709.1 | G300E | 2292084.38 | 17.98 | G300E | 589545.09 | 4.63
2187 | Story35 | B12 | 50 MPa RC Beam (25 cm x 25 cm) | Beam | 50MPa | Concrete Rectangular | 250 | 250 | 625 | 7037.5 | 0.44 | 1076.07 | G300E | 2808842.19 | 22.04 | G300E | 899627.08 | 7.06
2188 | Story35 | B13 | 50 MPa RC Beam (25 cm x 25 cm) | Beam | 50MPa | Concrete Rectangular | 250 | 250 | 625 | 4637.5 | 0.29 | 709.1 | G300E | 2372660.94 | 18.62 | G300E | 114279.59 | 0.9
2189 | Story35 | B14 | 50 MPa RC Beam (25 cm x 25 cm) | Beam | 50MPa | Concrete Rectangular | 250 | 250 | 625 | 7037.5 | 0.44 | 1076.07 | G300E | 2982140.62 | 23.4 | G300E | 1168225 | 9.17
2190 | Story35 | B15 | 50 MPa RC Beam (25 cm x 25 cm) | Beam | 50MPa | Concrete Rectangular | 250 | 250 | 625 | 4637.5 | 0.29 | 709.1 | G300E | 1277341.41 | 10.02 | G300E | 962281.25 | 7.55
2191 | Story35 | B16 | 50 MPa RC Beam (25 cm x 25 cm) | Beam | 50MPa | Concrete Rectangular | 250 | 250 | 625 | 4637.5 | 0.29 | 709.1 | G300E | 1239371.88 | 9.72 | G300E | 878806.25 | 6.9
2192 | Story35 | B17 | 50 MPa RC Beam (25 cm x 25 cm) | Beam | 50MPa | Concrete Rectangular | 250 | 250 | 625 | 7037.5 | 0.44 | 1076.07 | G300E | 3999059.38 | 31.38 | G300E | 92874.47 | 0.73
2193 | Story35 | B18 | 50 MPa RC Beam (25 cm x 25 cm) | Beam | 50MPa | Concrete Rectangular | 250 | 250 | 625 | 4637.5 | 0.29 | 709.1 | G300E | 2109482.81 | 16.55 | G300E | 65340.2 | 0.51
2194 | Story35 | B19 | 50 MPa RC Beam (25 cm x 25 cm) | Beam | 50MPa | Concrete Rectangular | 250 | 250 | 625 | 7037.5 | 0.44 | 1076.07 | G300E | 2961028.12 | 23.23 | G300E | 0 | 0
2195 | Story35 | B2 | 50 MPa RC Beam (25 cm x 25 cm) | Beam | 50MPa | Concrete Rectangular | 250 | 250 | 625 | 7037.5 | 0.44 | 1076.07 | G300E | 2982433.85 | 23.4 | G300E | 1168225 | 9.17
2196 | Story35 | B20 | 50 MPa RC Beam (25 cm x 25 cm) | Beam | 50MPa | Concrete Rectangular | 250 | 250 | 625 | 4637.5 | 0.29 | 709.1 | G300E | 2126873.44 | 16.69 | G300E | 739029.83 | 5.8
2197 | Story35 | B21 | 50 MPa RC Beam (25 cm x 25 cm) | Beam | 50MPa | Concrete Rectangular | 250 | 250 | 625 | 7037.5 | 0.44 | 1076.07 | G300E | 2586574.48 | 20.3 | G300E | 433344.33 | 3.4
2198 | Story35 | B22 | 50 MPa RC Beam (25 cm x 25 cm) | Beam | 50MPa | Concrete Rectangular | 250 | 250 | 625 | 4800 | 0.3 | 733.94 | G300E | 2281280 | 17.9 | G300E | 784613.6 | 6.16
2199 | Story35 | B23 | 50 MPa RC Beam (25 cm x 25 cm) | Beam | 50MPa | Concrete Rectangular | 250 | 250 | 625 | 7037.5 | 0.44 | 1076.07 | G300E | 3047237.5 | 23.91 | G300E | 781162.5 | 6.13
2200 | Story35 | B24 | 50 MPa RC Beam (25 cm x 25 cm) | Beam | 50MPa | Concrete Rectangular | 250 | 250 | 625 | 4800 | 0.3 | 733.94 | G300E | 1901700 | 14.92 | G300E | 956950.5 | 7.51
2201 | Story35 | B25 | 50 MPa RC Beam (25 cm x 25 cm) | Beam | 50MPa | Concrete Rectangular | 250 | 250 | 625 | 7037.5 | 0.44 | 1076.07 | G300E | 3259828.65 | 25.58 | G300E | 433344.33 | 3.4
2202 | Story35 | B26 | 50 MPa RC Beam (25 cm x 25 cm) | Beam | 50MPa | Concrete Rectangular | 250 | 250 | 625 | 4637.5 | 0.29 | 709.1 | G300E | 2126873.44 | 16.69 | G300E | 739029.83 | 5.8
2203 | Story35 | B27 | 50 MPa RC Beam (25 cm x 25 cm) | Beam | 50MPa | Concrete Rectangular | 250 | 250 | 625 | 7037.5 | 0.44 | 1076.07 | G300E | 2962494.27 | 23.24 | G300E | 0 | 0
2204 | Story35 | B28 | 50 MPa RC Beam (25 cm x 25 cm) | Beam | 50MPa | Concrete Rectangular | 250 | 250 | 625 | 4637.5 | 0.29 | 709.1 | G300E | 2109482.81 | 16.55 | G300E | 65344.55 | 0.51
2205 | Story35 | B29 | 50 MPa RC Beam (25 cm x 25 cm) | Beam | 50MPa | Concrete Rectangular | 250 | 250 | 625 | 7037.5 | 0.44 | 1076.07 | G300E | 3999059.38 | 31.38 | G300E | 92875.21 | 0.73
2206 | Story35 | B3 | 50 MPa RC Beam (25 cm x 25 cm) | Beam | 50MPa | Concrete Rectangular | 250 | 250 | 625 | 4637.5 | 0.29 | 709.1 | G300E | 2372660.94 | 18.62 | G300E | 114266.55 | 0.9
2207 | Story35 | B30 | 50 MPa RC Beam (25 cm x 25 cm) | Beam | 50MPa | Concrete Rectangular | 250 | 250 | 625 | 4637.5 | 0.29 | 709.1 | G300E | 1239371.88 | 9.72 | G300E | 878806.25 | 6.9
2208 | Story35 | B31 | 50 MPa RC Beam (25 cm x 25 cm) | Beam | 50MPa | Concrete Rectangular | 250 | 250 | 625 | 4637.5 | 0.29 | 709.1 | G300E | 1222560.94 | 9.59 | G300E | 772143.75 | 6.06
2209 | Story35 | B32 | 50 MPa RC Beam (25 cm x 25 cm) | Beam | 50MPa | Concrete Rectangular | 250 | 250 | 625 | 7037.5 | 0.44 | 1076.07 | G300E | 4905430.73 | 38.49 | G300E | 909451.73 | 7.14
2210 | Story35 | B33 | 50 MPa RC Beam (25 cm x 25 cm) | Beam | 50MPa | Concrete Rectangular | 250 | 250 | 625 | 4637.5 | 0.29 | 709.1 | G300E | 1792973.44 | 14.07 | G300E | 386071.88 | 3.03
2211 | Story35 | B34 | 50 MPa RC Beam (25 cm x 25 cm) | Beam | 50MPa | Concrete Rectangular | 250 | 250 | 625 | 7037.5 | 0.44 | 1076.07 | G300E | 4581705.73 | 35.95 | G300E | 888070.19 | 6.97
2212 | Story35 | B35 | 50 MPa RC Beam (25 cm x 25 cm) | Beam | 50MPa | Concrete Rectangular | 250 | 250 | 625 | 4637.5 | 0.29 | 709.1 | G300E | 1752685.16 | 13.75 | G300E | 772143.75 | 6.06
2213 | Story35 | B36 | 50 MPa RC Beam (25 cm x 25 cm) | Beam | 50MPa | Concrete Rectangular | 250 | 250 | 625 | 7200 | 0.45 | 1100.92 | G300E | 4501500 | 35.32 | G300E | 926025.75 | 7.27
2214 | Story35 | B4 | 50 MPa RC Beam (25 cm x 25 cm) | Beam | 50MPa | Concrete Rectangular | 250 | 250 | 625 | 7037.5 | 0.44 | 1076.07 | G300E | 2810308.33 | 22.05 | G300E | 904318.75 | 7.1
2215 | Story35 | B40 | 50 MPa RC Beam (25 cm x 25 cm) | Beam | 50MPa | Concrete Rectangular | 250 | 250 | 625 | 7037.5 | 0.44 | 1076.07 | G300E | 4386121.88 | 34.42 | G300E | 881398.49 | 6.92
2216 | Story35 | B41 | 50 MPa RC Beam (25 cm x 25 cm) | Beam | 50MPa | Concrete Rectangular | 250 | 250 | 625 | 4637.5 | 0.29 | 709.1 | G300E | 1752395.31 | 13.75 | G300E | 772143.75 | 6.06
2217 | Story35 | B42 | 50 MPa RC Beam (25 cm x 25 cm) | Beam | 50MPa | Concrete Rectangular | 250 | 250 | 625 | 7037.5 | 0.44 | 1076.07 | G300E | 4582585.42 | 35.96 | G300E | 888070.19 | 6.97
2218 | Story35 | B43 | 50 MPa RC Beam (25 cm x 25 cm) | Beam | 50MPa | Concrete Rectangular | 250 | 250 | 625 | 4637.5 | 0.29 | 709.1 | G300E | 1792973.44 | 14.07 | G300E | 386071.88 | 3.03
2219 | Story35 | B44 | 50 MPa RC Beam (25 cm x 25 cm) | Beam | 50MPa | Concrete Rectangular | 250 | 250 | 625 | 7037.5 | 0.44 | 1076.07 | G300E | 4905430.73 | 38.49 | G300E | 909451.73 | 7.14
2220 | Story35 | B45 | 50 MPa RC Beam (25 cm x 25 cm) | Beam | 50MPa | Concrete Rectangular | 250 | 250 | 625 | 4637.5 | 0.29 | 709.1 | G300E | 1222560.94 | 9.59 | G300E | 772143.75 | 6.06
2221 | Story35 | B46 | 50 MPa RC Beam (25 cm x 25 cm) | Beam | 50MPa | Concrete Rectangular | 250 | 250 | 625 | 4637.5 | 0.29 | 709.1 | G300E | 1239371.88 | 9.72 | G300E | 878806.25 | 6.9
2222 | Story35 | B47 | 50 MPa RC Beam (25 cm x 25 cm) | Beam | 50MPa | Concrete Rectangular | 250 | 250 | 625 | 7037.5 | 0.44 | 1076.07 | G300E | 4905430.73 | 38.49 | G300E | 909451.73 | 7.14
2223 | Story35 | B48 | 50 MPa RC Beam (25 cm x 25 cm) | Beam | 50MPa | Concrete Rectangular | 250 | 250 | 625 | 4637.5 | 0.29 | 709.1 | G300E | 2109772.66 | 16.55 | G300E | 65346.72 | 0.51
2224 | Story35 | B49 | 50 MPa RC Beam (25 cm x 25 cm) | Beam | 50MPa | Concrete Rectangular | 250 | 250 | 625 | 7037.5 | 0.44 | 1076.07 | G300E | 4582292.19 | 35.95 | G300E | 888070.19 | 6.97
2225 | Story35 | B5 | 50 MPa RC Beam (25 cm x 25 cm) | Beam | 50MPa | Concrete Rectangular | 250 | 250 | 625 | 4637.5 | 0.29 | 709.1 | G300E | 2309764.84 | 18.12 | G300E | 496033.52 | 3.89
2226 | Story35 | B50 | 50 MPa RC Beam (25 cm x 25 cm) | Beam | 50MPa | Concrete Rectangular | 250 | 250 | 625 | 4637.5 | 0.29 | 709.1 | G300E | 2127163.28 | 16.69 | G300E | 739029.83 | 5.8
2227 | Story35 | B51 | 50 MPa RC Beam (25 cm x 25 cm) | Beam | 50MPa | Concrete Rectangular | 250 | 250 | 625 | 7200 | 0.45 | 1100.92 | G300E | 4492200 | 35.25 | G300E | 902950.5 | 7.08
2228 | Story35 | B52 | 50 MPa RC Beam (25 cm x 25 cm) | Beam | 50MPa | Concrete Rectangular | 250 | 250 | 625 | 4637.5 | 0.29 | 709.1 | G300E | 2127453.12 | 16.69 | G300E | 928031.86 | 7.28
2229 | Story35 | B54 | 50 MPa RC Beam (25 cm x 25 cm) | Beam | 50MPa | Concrete Rectangular | 250 | 250 | 625 | 4637.5 | 0.29 | 709.1 | G300E | 2127453.12 | 16.69 | G300E | 928031.86 | 7.28
2230 | Story35 | B55 | 50 MPa RC Beam (25 cm x 25 cm) | Beam | 50MPa | Concrete Rectangular | 250 | 250 | 625 | 7037.5 | 0.44 | 1076.07 | G300E | 4390813.54 | 34.45 | G300E | 882571.41 | 6.92
2231 | Story35 | B56 | 50 MPa RC Beam (25 cm x 25 cm) | Beam | 50MPa | Concrete Rectangular | 250 | 250 | 625 | 4637.5 | 0.29 | 709.1 | G300E | 2127163.28 | 16.69 | G300E | 739029.83 | 5.8
2232 | Story35 | B57 | 50 MPa RC Beam (25 cm x 25 cm) | Beam | 50MPa | Concrete Rectangular | 250 | 250 | 625 | 7037.5 | 0.44 | 1076.07 | G300E | 4582292.19 | 35.95 | G300E | 888070.19 | 6.97
2233 | Story35 | B58 | 50 MPa RC Beam (25 cm x 25 cm) | Beam | 50MPa | Concrete Rectangular | 250 | 250 | 625 | 4637.5 | 0.29 | 709.1 | G300E | 2109772.66 | 16.55 | G300E | 65346.72 | 0.51
2234 | Story35 | B59 | 50 MPa RC Beam (25 cm x 25 cm) | Beam | 50MPa | Concrete Rectangular | 250 | 250 | 625 | 7037.5 | 0.44 | 1076.07 | G300E | 4905430.73 | 38.49 | G300E | 909451.73 | 7.14
2235 | Story35 | B6 | 50 MPa RC Beam (25 cm x 25 cm) | Beam | 50MPa | Concrete Rectangular | 250 | 250 | 625 | 7037.5 | 0.44 | 1076.07 | G300E | 2708557.81 | 21.25 | G300E | 1093451.56 | 8.58
2236 | Story35 | B60 | 50 MPa RC Beam (25 cm x 25 cm) | Beam | 50MPa | Concrete Rectangular | 250 | 250 | 625 | 4637.5 | 0.29 | 709.1 | G300E | 1239371.88 | 9.72 | G300E | 878806.25 | 6.9
2237 | Story35 | B61 | 50 MPa RC Beam (25 cm x 25 cm) | Beam | 50MPa | Concrete Rectangular | 250 | 250 | 625 | 4637.5 | 0.29 | 709.1 | G300E | 1277341.41 | 10.02 | G300E | 962281.25 | 7.55
2238 | Story35 | B62 | 50 MPa RC Beam (25 cm x 25 cm) | Beam | 50MPa | Concrete Rectangular | 250 | 250 | 625 | 7037.5 | 0.44 | 1076.07 | G300E | 3999059.38 | 31.38 | G300E | 92874.47 | 0.73
2239 | Story35 | B63 | 50 MPa RC Beam (25 cm x 25 cm) | Beam | 50MPa | Concrete Rectangular | 250 | 250 | 625 | 4637.5 | 0.29 | 709.1 | G300E | 2372660.94 | 18.62 | G300E | 114274.52 | 0.9
2240 | Story35 | B64 | 50 MPa RC Beam (25 cm x 25 cm) | Beam | 50MPa | Concrete Rectangular | 250 | 250 | 625 | 7037.5 | 0.44 | 1076.07 | G300E | 2962494.27 | 23.24 | G300E | 0 | 0
2241 | Story35 | B65 | 50 MPa RC Beam (25 cm x 25 cm) | Beam | 50MPa | Concrete Rectangular | 250 | 250 | 625 | 4637.5 | 0.29 | 709.1 | G300E | 2292084.38 | 17.98 | G300E | 589537.12 | 4.63
2242 | Story35 | B66 | 50 MPa RC Beam (25 cm x 25 cm) | Beam | 50MPa | Concrete Rectangular | 250 | 250 | 625 | 7037.5 | 0.44 | 1076.07 | G300E | 3260415.1 | 25.58 | G300E | 433344.33 | 3.4
2243 | Story35 | B67 | 50 MPa RC Beam (25 cm x 25 cm) | Beam | 50MPa | Concrete Rectangular | 250 | 250 | 625 | 4637.5 | 0.29 | 709.1 | G300E | 2295272.66 | 18.01 | G300E | 856682.48 | 6.72
2244 | Story35 | B68 | 50 MPa RC Beam (25 cm x 25 cm) | Beam | 50MPa | Concrete Rectangular | 250 | 250 | 625 | 7037.5 | 0.44 | 1076.07 | G300E | 3047237.5 | 23.91 | G300E | 781162.5 | 6.13
2245 | Story35 | B69 | 50 MPa RC Beam (25 cm x 25 cm) | Beam | 50MPa | Concrete Rectangular | 250 | 250 | 625 | 4637.5 | 0.29 | 709.1 | G300E | 2295272.66 | 18.01 | G300E | 856682.48 | 6.72
2246 | Story35 | B7 | 50 MPa RC Beam (25 cm x 25 cm) | Beam | 50MPa | Concrete Rectangular | 250 | 250 | 625 | 4637.5 | 0.29 | 709.1 | G300E | 2298460.94 | 18.03 | G300E | 856682.48 | 6.72
2247 | Story35 | B70 | 50 MPa RC Beam (25 cm x 25 cm) | Beam | 50MPa | Concrete Rectangular | 250 | 250 | 625 | 7037.5 | 0.44 | 1076.07 | G300E | 3260415.1 | 25.58 | G300E | 433344.33 | 3.4
2248 | Story35 | B71 | 50 MPa RC Beam (25 cm x 25 cm) | Beam | 50MPa | Concrete Rectangular | 250 | 250 | 625 | 4637.5 | 0.29 | 709.1 | G300E | 2292084.38 | 17.98 | G300E | 589537.12 | 4.63
2249 | Story35 | B72 | 50 MPa RC Beam (25 cm x 25 cm) | Beam | 50MPa | Concrete Rectangular | 250 | 250 | 625 | 7037.5 | 0.44 | 1076.07 | G300E | 2962494.27 | 23.24 | G300E | 0 | 0
2250 | Story35 | B73 | 50 MPa RC Beam (25 cm x 25 cm) | Beam | 50MPa | Concrete Rectangular | 250 | 250 | 625 | 4637.5 | 0.29 | 709.1 | G300E | 2372660.94 | 18.62 | G300E | 114274.52 | 0.9
2251 | Story35 | B74 | 50 MPa RC Beam (25 cm x 25 cm) | Beam | 50MPa | Concrete Rectangular | 250 | 250 | 625 | 7037.5 | 0.44 | 1076.07 | G300E | 3999059.38 | 31.38 | G300E | 92875.21 | 0.73
2252 | Story35 | B75 | 50 MPa RC Beam (25 cm x 25 cm) | Beam | 50MPa | Concrete Rectangular | 250 | 250 | 625 | 4637.5 | 0.29 | 709.1 | G300E | 1277341.41 | 10.02 | G300E | 962281.25 | 7.55
2253 | Story35 | B76 | 50 MPa RC Beam (25 cm x 25 cm) | Beam | 50MPa | Concrete Rectangular | 250 | 250 | 625 | 7037.5 | 0.44 | 1076.07 | G300E | 2982140.62 | 23.4 | G300E | 1168225 | 9.17
2254 | Story35 | B77 | 50 MPa RC Beam (25 cm x 25 cm) | Beam | 50MPa | Concrete Rectangular | 250 | 250 | 625 | 7037.5 | 0.44 | 1076.07 | G300E | 2808842.19 | 22.04 | G300E | 899627.08 | 7.06
2255 | Story35 | B78 | 50 MPa RC Beam (25 cm x 25 cm) | Beam | 50MPa | Concrete Rectangular | 250 | 250 | 625 | 7037.5 | 0.44 | 1076.07 | G300E | 2633197.92 | 20.66 | G300E | 1171743.75 | 9.19
2256 | Story35 | B79 | 50 MPa RC Beam (25 cm x 25 cm) | Beam | 50MPa | Concrete Rectangular | 250 | 250 | 625 | 7037.5 | 0.44 | 1076.07 | G300E | 2388644.79 | 18.74 | G300E | 390581.25 | 3.06
2257 | Story35 | B8 | 50 MPa RC Beam (25 cm x 25 cm) | Beam | 50MPa | Concrete Rectangular | 250 | 250 | 625 | 7037.5 | 0.44 | 1076.07 | G300E | 2388058.33 | 18.74 | G300E | 390581.25 | 3.06
2258 | Story35 | B80 | 50 MPa RC Beam (25 cm x 25 cm) | Beam | 50MPa | Concrete Rectangular | 250 | 250 | 625 | 7037.5 | 0.44 | 1076.07 | G300E | 2633197.92 | 20.66 | G300E | 1171743.75 | 9.19
2259 | Story35 | B81 | 50 MPa RC Beam (25 cm x 25 cm) | Beam | 50MPa | Concrete Rectangular | 250 | 250 | 625 | 7037.5 | 0.44 | 1076.07 | G300E | 2808842.19 | 22.04 | G300E | 899627.08 | 7.06
2260 | Story35 | B82 | 50 MPa RC Beam (25 cm x 25 cm) | Beam | 50MPa | Concrete Rectangular | 250 | 250 | 625 | 7037.5 | 0.44 | 1076.07 | G300E | 2982140.62 | 23.4 | G300E | 1168225 | 9.17
2261 | Story35 | B9 | 50 MPa RC Beam (25 cm x 25 cm) | Beam | 50MPa | Concrete Rectangular | 250 | 250 | 625 | 4637.5 | 0.29 | 709.1 | G300E | 2293823.44 | 18 | G300E | 856682.48 | 6.72
2262 | Story36 | B1 | 50 MPa RC Beam (25 cm x 25 cm) | Beam | 50MPa | Concrete Rectangular | 250 | 250 | 625 | 4637.5 | 0.29 | 709.1 | G300E | 1283138.28 | 10.07 | G300E | 925181.25 | 7.26
2263 | Story36 | B10 | 50 MPa RC Beam (25 cm x 25 cm) | Beam | 50MPa | Concrete Rectangular | 250 | 250 | 625 | 7037.5 | 0.44 | 1076.07 | G300E | 2649911.98 | 20.79 | G300E | 1167638.54 | 9.16
2264 | Story36 | B11 | 50 MPa RC Beam (25 cm x 25 cm) | Beam | 50MPa | Concrete Rectangular | 250 | 250 | 625 | 4637.5 | 0.29 | 709.1 | G300E | 2305707.03 | 18.09 | G300E | 488314.26 | 3.83
2265 | Story36 | B12 | 50 MPa RC Beam (25 cm x 25 cm) | Beam | 50MPa | Concrete Rectangular | 250 | 250 | 625 | 7037.5 | 0.44 | 1076.07 | G300E | 2837285.42 | 22.26 | G300E | 853883.33 | 6.7
2266 | Story36 | B13 | 50 MPa RC Beam (25 cm x 25 cm) | Beam | 50MPa | Concrete Rectangular | 250 | 250 | 625 | 4637.5 | 0.29 | 709.1 | G300E | 2391210.94 | 18.76 | G300E | 109427.61 | 0.86
2267 | Story36 | B14 | 50 MPa RC Beam (25 cm x 25 cm) | Beam | 50MPa | Concrete Rectangular | 250 | 250 | 625 | 7037.5 | 0.44 | 1076.07 | G300E | 2999734.38 | 23.54 | G300E | 1265283.85 | 9.93
2268 | Story36 | B15 | 50 MPa RC Beam (25 cm x 25 cm) | Beam | 50MPa | Concrete Rectangular | 250 | 250 | 625 | 4637.5 | 0.29 | 709.1 | G300E | 1283138.28 | 10.07 | G300E | 925181.25 | 7.26
2269 | Story36 | B16 | 50 MPa RC Beam (25 cm x 25 cm) | Beam | 50MPa | Concrete Rectangular | 250 | 250 | 625 | 4637.5 | 0.29 | 709.1 | G300E | 1242560.16 | 9.75 | G300E | 833590.62 | 6.54
2270 | Story36 | B17 | 50 MPa RC Beam (25 cm x 25 cm) | Beam | 50MPa | Concrete Rectangular | 250 | 250 | 625 | 7037.5 | 0.44 | 1076.07 | G300E | 3950383.33 | 31 | G300E | 90853.39 | 0.71
2271 | Story36 | B18 | 50 MPa RC Beam (25 cm x 25 cm) | Beam | 50MPa | Concrete Rectangular | 250 | 250 | 625 | 4637.5 | 0.29 | 709.1 | G300E | 2134699.22 | 16.75 | G300E | 65554.69 | 0.51
2272 | Story36 | B19 | 50 MPa RC Beam (25 cm x 25 cm) | Beam | 50MPa | Concrete Rectangular | 250 | 250 | 625 | 7037.5 | 0.44 | 1076.07 | G300E | 2858691.15 | 22.43 | G300E | 0 | 0
2273 | Story36 | B2 | 50 MPa RC Beam (25 cm x 25 cm) | Beam | 50MPa | Concrete Rectangular | 250 | 250 | 625 | 7037.5 | 0.44 | 1076.07 | G300E | 3000027.6 | 23.54 | G300E | 1265283.85 | 9.93
2274 | Story36 | B20 | 50 MPa RC Beam (25 cm x 25 cm) | Beam | 50MPa | Concrete Rectangular | 250 | 250 | 625 | 4637.5 | 0.29 | 709.1 | G300E | 2144553.91 | 16.83 | G300E | 642511.86 | 5.04
2275 | Story36 | B21 | 50 MPa RC Beam (25 cm x 25 cm) | Beam | 50MPa | Concrete Rectangular | 250 | 250 | 625 | 7037.5 | 0.44 | 1076.07 | G300E | 2585694.79 | 20.29 | G300E | 433344.33 | 3.4
2276 | Story36 | B22 | 50 MPa RC Beam (25 cm x 25 cm) | Beam | 50MPa | Concrete Rectangular | 250 | 250 | 625 | 4800 | 0.3 | 733.94 | G300E | 2279680 | 17.89 | G300E | 783653.6 | 6.15
2277 | Story36 | B23 | 50 MPa RC Beam (25 cm x 25 cm) | Beam | 50MPa | Concrete Rectangular | 250 | 250 | 625 | 7037.5 | 0.44 | 1076.07 | G300E | 3117905.73 | 24.46 | G300E | 781162.5 | 6.13
2278 | Story36 | B24 | 50 MPa RC Beam (25 cm x 25 cm) | Beam | 50MPa | Concrete Rectangular | 250 | 250 | 625 | 4800 | 0.3 | 733.94 | G300E | 1896900 | 14.88 | G300E | 956950.5 | 7.51
2279 | Story36 | B25 | 50 MPa RC Beam (25 cm x 25 cm) | Beam | 50MPa | Concrete Rectangular | 250 | 250 | 625 | 7037.5 | 0.44 | 1076.07 | G300E | 3261001.56 | 25.59 | G300E | 335699.01 | 2.63
2280 | Story36 | B26 | 50 MPa RC Beam (25 cm x 25 cm) | Beam | 50MPa | Concrete Rectangular | 250 | 250 | 625 | 4637.5 | 0.29 | 709.1 | G300E | 2144843.75 | 16.83 | G300E | 642511.86 | 5.04
2281 | Story36 | B27 | 50 MPa RC Beam (25 cm x 25 cm) | Beam | 50MPa | Concrete Rectangular | 250 | 250 | 625 | 7037.5 | 0.44 | 1076.07 | G300E | 2859277.6 | 22.43 | G300E | 0 | 0
2282 | Story36 | B28 | 50 MPa RC Beam (25 cm x 25 cm) | Beam | 50MPa | Concrete Rectangular | 250 | 250 | 625 | 4637.5 | 0.29 | 709.1 | G300E | 2134989.06 | 16.75 | G300E | 65559.03 | 0.51
2283 | Story36 | B29 | 50 MPa RC Beam (25 cm x 25 cm) | Beam | 50MPa | Concrete Rectangular | 250 | 250 | 625 | 7037.5 | 0.44 | 1076.07 | G300E | 3950090.1 | 30.99 | G300E | 90853.39 | 0.71
2284 | Story36 | B3 | 50 MPa RC Beam (25 cm x 25 cm) | Beam | 50MPa | Concrete Rectangular | 250 | 250 | 625 | 4637.5 | 0.29 | 709.1 | G300E | 2391210.94 | 18.76 | G300E | 109413.12 | 0.86
2285 | Story36 | B30 | 50 MPa RC Beam (25 cm x 25 cm) | Beam | 50MPa | Concrete Rectangular | 250 | 250 | 625 | 4637.5 | 0.29 | 709.1 | G300E | 1242560.16 | 9.75 | G300E | 833590.62 | 6.54
2286 | Story36 | B31 | 50 MPa RC Beam (25 cm x 25 cm) | Beam | 50MPa | Concrete Rectangular | 250 | 250 | 625 | 4637.5 | 0.29 | 709.1 | G300E | 1225459.38 | 9.62 | G300E | 772143.75 | 6.06
2287 | Story36 | B32 | 50 MPa RC Beam (25 cm x 25 cm) | Beam | 50MPa | Concrete Rectangular | 250 | 250 | 625 | 7037.5 | 0.44 | 1076.07 | G300E | 4888716.67 | 38.36 | G300E | 909451.73 | 7.14
2288 | Story36 | B33 | 50 MPa RC Beam (25 cm x 25 cm) | Beam | 50MPa | Concrete Rectangular | 250 | 250 | 625 | 4637.5 | 0.29 | 709.1 | G300E | 1823696.88 | 14.31 | G300E | 386071.88 | 3.03
2289 | Story36 | B34 | 50 MPa RC Beam (25 cm x 25 cm) | Beam | 50MPa | Concrete Rectangular | 250 | 250 | 625 | 7037.5 | 0.44 | 1076.07 | G300E | 4585517.71 | 35.98 | G300E | 888070.19 | 6.97
2290 | Story36 | B35 | 50 MPa RC Beam (25 cm x 25 cm) | Beam | 50MPa | Concrete Rectangular | 250 | 250 | 625 | 4637.5 | 0.29 | 709.1 | G300E | 1779640.62 | 13.96 | G300E | 772143.75 | 6.06
2291 | Story36 | B36 | 50 MPa RC Beam (25 cm x 25 cm) | Beam | 50MPa | Concrete Rectangular | 250 | 250 | 625 | 7200 | 0.45 | 1100.92 | G300E | 4510500 | 35.39 | G300E | 902950.5 | 7.08
2292 | Story36 | B4 | 50 MPa RC Beam (25 cm x 25 cm) | Beam | 50MPa | Concrete Rectangular | 250 | 250 | 625 | 7037.5 | 0.44 | 1076.07 | G300E | 2839044.79 | 22.28 | G300E | 858575 | 6.74
2293 | Story36 | B40 | 50 MPa RC Beam (25 cm x 25 cm) | Beam | 50MPa | Concrete Rectangular | 250 | 250 | 625 | 7037.5 | 0.44 | 1076.07 | G300E | 4395798.44 | 34.49 | G300E | 880225.58 | 6.91
2294 | Story36 | B41 | 50 MPa RC Beam (25 cm x 25 cm) | Beam | 50MPa | Concrete Rectangular | 250 | 250 | 625 | 4637.5 | 0.29 | 709.1 | G300E | 1779640.62 | 13.96 | G300E | 772143.75 | 6.06
2295 | Story36 | B42 | 50 MPa RC Beam (25 cm x 25 cm) | Beam | 50MPa | Concrete Rectangular | 250 | 250 | 625 | 7037.5 | 0.44 | 1076.07 | G300E | 4586104.17 | 35.98 | G300E | 888070.19 | 6.97
2296 | Story36 | B43 | 50 MPa RC Beam (25 cm x 25 cm) | Beam | 50MPa | Concrete Rectangular | 250 | 250 | 625 | 4637.5 | 0.29 | 709.1 | G300E | 1823696.88 | 14.31 | G300E | 386071.88 | 3.03
2297 | Story36 | B44 | 50 MPa RC Beam (25 cm x 25 cm) | Beam | 50MPa | Concrete Rectangular | 250 | 250 | 625 | 7037.5 | 0.44 | 1076.07 | G300E | 4888716.67 | 38.36 | G300E | 909451.73 | 7.14
2298 | Story36 | B45 | 50 MPa RC Beam (25 cm x 25 cm) | Beam | 50MPa | Concrete Rectangular | 250 | 250 | 625 | 4637.5 | 0.29 | 709.1 | G300E | 1225459.38 | 9.62 | G300E | 772143.75 | 6.06
2299 | Story36 | B46 | 50 MPa RC Beam (25 cm x 25 cm) | Beam | 50MPa | Concrete Rectangular | 250 | 250 | 625 | 4637.5 | 0.29 | 709.1 | G300E | 1242560.16 | 9.75 | G300E | 833590.62 | 6.54
2300 | Story36 | B47 | 50 MPa RC Beam (25 cm x 25 cm) | Beam | 50MPa | Concrete Rectangular | 250 | 250 | 625 | 7037.5 | 0.44 | 1076.07 | G300E | 4888716.67 | 38.36 | G300E | 909451.73 | 7.14
2301 | Story36 | B48 | 50 MPa RC Beam (25 cm x 25 cm) | Beam | 50MPa | Concrete Rectangular | 250 | 250 | 625 | 4637.5 | 0.29 | 709.1 | G300E | 2134989.06 | 16.75 | G300E | 65561.21 | 0.51
2302 | Story36 | B49 | 50 MPa RC Beam (25 cm x 25 cm) | Beam | 50MPa | Concrete Rectangular | 250 | 250 | 625 | 7037.5 | 0.44 | 1076.07 | G300E | 4585810.94 | 35.98 | G300E | 888070.19 | 6.97
2303 | Story36 | B5 | 50 MPa RC Beam (25 cm x 25 cm) | Beam | 50MPa | Concrete Rectangular | 250 | 250 | 625 | 4637.5 | 0.29 | 709.1 | G300E | 2322228.12 | 18.22 | G300E | 491235.16 | 3.85
2304 | Story36 | B50 | 50 MPa RC Beam (25 cm x 25 cm) | Beam | 50MPa | Concrete Rectangular | 250 | 250 | 625 | 4637.5 | 0.29 | 709.1 | G300E | 2144843.75 | 16.83 | G300E | 642511.86 | 5.04
2305 | Story36 | B51 | 50 MPa RC Beam (25 cm x 25 cm) | Beam | 50MPa | Concrete Rectangular | 250 | 250 | 625 | 7200 | 0.45 | 1100.92 | G300E | 4502100 | 35.33 | G300E | 901750.5 | 7.08
2306 | Story36 | B52 | 50 MPa RC Beam (25 cm x 25 cm) | Beam | 50MPa | Concrete Rectangular | 250 | 250 | 625 | 4637.5 | 0.29 | 709.1 | G300E | 2126873.44 | 16.69 | G300E | 926872.49 | 7.27
2307 | Story36 | B54 | 50 MPa RC Beam (25 cm x 25 cm) | Beam | 50MPa | Concrete Rectangular | 250 | 250 | 625 | 4637.5 | 0.29 | 709.1 | G300E | 2126873.44 | 16.69 | G300E | 926872.49 | 7.27
2308 | Story36 | B55 | 50 MPa RC Beam (25 cm x 25 cm) | Beam | 50MPa | Concrete Rectangular | 250 | 250 | 625 | 7037.5 | 0.44 | 1076.07 | G300E | 4400783.33 | 34.53 | G300E | 881398.49 | 6.92
2309 | Story36 | B56 | 50 MPa RC Beam (25 cm x 25 cm) | Beam | 50MPa | Concrete Rectangular | 250 | 250 | 625 | 4637.5 | 0.29 | 709.1 | G300E | 2144843.75 | 16.83 | G300E | 642511.86 | 5.04
2310 | Story36 | B57 | 50 MPa RC Beam (25 cm x 25 cm) | Beam | 50MPa | Concrete Rectangular | 250 | 250 | 625 | 7037.5 | 0.44 | 1076.07 | G300E | 4586104.17 | 35.98 | G300E | 888070.19 | 6.97
2311 | Story36 | B58 | 50 MPa RC Beam (25 cm x 25 cm) | Beam | 50MPa | Concrete Rectangular | 250 | 250 | 625 | 4637.5 | 0.29 | 709.1 | G300E | 2134989.06 | 16.75 | G300E | 65561.21 | 0.51
2312 | Story36 | B59 | 50 MPa RC Beam (25 cm x 25 cm) | Beam | 50MPa | Concrete Rectangular | 250 | 250 | 625 | 7037.5 | 0.44 | 1076.07 | G300E | 4888716.67 | 38.36 | G300E | 909451.73 | 7.14
2313 | Story36 | B6 | 50 MPa RC Beam (25 cm x 25 cm) | Beam | 50MPa | Concrete Rectangular | 250 | 250 | 625 | 7037.5 | 0.44 | 1076.07 | G300E | 2726738.02 | 21.39 | G300E | 1171743.75 | 9.19
2314 | Story36 | B60 | 50 MPa RC Beam (25 cm x 25 cm) | Beam | 50MPa | Concrete Rectangular | 250 | 250 | 625 | 4637.5 | 0.29 | 709.1 | G300E | 1242560.16 | 9.75 | G300E | 833590.62 | 6.54
2315 | Story36 | B61 | 50 MPa RC Beam (25 cm x 25 cm) | Beam | 50MPa | Concrete Rectangular | 250 | 250 | 625 | 4637.5 | 0.29 | 709.1 | G300E | 1283138.28 | 10.07 | G300E | 925181.25 | 7.26
2316 | Story36 | B62 | 50 MPa RC Beam (25 cm x 25 cm) | Beam | 50MPa | Concrete Rectangular | 250 | 250 | 625 | 7037.5 | 0.44 | 1076.07 | G300E | 3950090.1 | 30.99 | G300E | 90852.66 | 0.71
2317 | Story36 | B63 | 50 MPa RC Beam (25 cm x 25 cm) | Beam | 50MPa | Concrete Rectangular | 250 | 250 | 625 | 4637.5 | 0.29 | 709.1 | G300E | 2391210.94 | 18.76 | G300E | 109421.81 | 0.86
2318 | Story36 | B64 | 50 MPa RC Beam (25 cm x 25 cm) | Beam | 50MPa | Concrete Rectangular | 250 | 250 | 625 | 7037.5 | 0.44 | 1076.07 | G300E | 2859277.6 | 22.43 | G300E | 0 | 0
2319 | Story36 | B65 | 50 MPa RC Beam (25 cm x 25 cm) | Beam | 50MPa | Concrete Rectangular | 250 | 250 | 625 | 4637.5 | 0.29 | 709.1 | G300E | 2305707.03 | 18.09 | G300E | 488306.29 | 3.83
2320 | Story36 | B66 | 50 MPa RC Beam (25 cm x 25 cm) | Beam | 50MPa | Concrete Rectangular | 250 | 250 | 625 | 7037.5 | 0.44 | 1076.07 | G300E | 3261881.25 | 25.59 | G300E | 335699.01 | 2.63
2321 | Story36 | B67 | 50 MPa RC Beam (25 cm x 25 cm) | Beam | 50MPa | Concrete Rectangular | 250 | 250 | 625 | 4637.5 | 0.29 | 709.1 | G300E | 2275563.28 | 17.85 | G300E | 856682.48 | 6.72
2322 | Story36 | B68 | 50 MPa RC Beam (25 cm x 25 cm) | Beam | 50MPa | Concrete Rectangular | 250 | 250 | 625 | 7037.5 | 0.44 | 1076.07 | G300E | 3117026.04 | 24.46 | G300E | 781162.5 | 6.13
2323 | Story36 | B69 | 50 MPa RC Beam (25 cm x 25 cm) | Beam | 50MPa | Concrete Rectangular | 250 | 250 | 625 | 4637.5 | 0.29 | 709.1 | G300E | 2275563.28 | 17.85 | G300E | 856682.48 | 6.72
2324 | Story36 | B7 | 50 MPa RC Beam (25 cm x 25 cm) | Beam | 50MPa | Concrete Rectangular | 250 | 250 | 625 | 4637.5 | 0.29 | 709.1 | G300E | 2279041.41 | 17.88 | G300E | 856682.48 | 6.72
2325 | Story36 | B70 | 50 MPa RC Beam (25 cm x 25 cm) | Beam | 50MPa | Concrete Rectangular | 250 | 250 | 625 | 7037.5 | 0.44 | 1076.07 | G300E | 3261881.25 | 25.59 | G300E | 335699.01 | 2.63
2326 | Story36 | B71 | 50 MPa RC Beam (25 cm x 25 cm) | Beam | 50MPa | Concrete Rectangular | 250 | 250 | 625 | 4637.5 | 0.29 | 709.1 | G300E | 2305707.03 | 18.09 | G300E | 488307.01 | 3.83
2327 | Story36 | B72 | 50 MPa RC Beam (25 cm x 25 cm) | Beam | 50MPa | Concrete Rectangular | 250 | 250 | 625 | 7037.5 | 0.44 | 1076.07 | G300E | 2859277.6 | 22.43 | G300E | 0 | 0
2328 | Story36 | B73 | 50 MPa RC Beam (25 cm x 25 cm) | Beam | 50MPa | Concrete Rectangular | 250 | 250 | 625 | 4637.5 | 0.29 | 709.1 | G300E | 2391210.94 | 18.76 | G300E | 109421.81 | 0.86
2329 | Story36 | B74 | 50 MPa RC Beam (25 cm x 25 cm) | Beam | 50MPa | Concrete Rectangular | 250 | 250 | 625 | 7037.5 | 0.44 | 1076.07 | G300E | 3950090.1 | 30.99 | G300E | 90853.39 | 0.71
2330 | Story36 | B75 | 50 MPa RC Beam (25 cm x 25 cm) | Beam | 50MPa | Concrete Rectangular | 250 | 250 | 625 | 4637.5 | 0.29 | 709.1 | G300E | 1283138.28 | 10.07 | G300E | 925181.25 | 7.26
2331 | Story36 | B76 | 50 MPa RC Beam (25 cm x 25 cm) | Beam | 50MPa | Concrete Rectangular | 250 | 250 | 625 | 7037.5 | 0.44 | 1076.07 | G300E | 2999734.38 | 23.54 | G300E | 1265283.85 | 9.93
2332 | Story36 | B77 | 50 MPa RC Beam (25 cm x 25 cm) | Beam | 50MPa | Concrete Rectangular | 250 | 250 | 625 | 7037.5 | 0.44 | 1076.07 | G300E | 2837285.42 | 22.26 | G300E | 853883.33 | 6.7
2333 | Story36 | B78 | 50 MPa RC Beam (25 cm x 25 cm) | Beam | 50MPa | Concrete Rectangular | 250 | 250 | 625 | 7037.5 | 0.44 | 1076.07 | G300E | 2649618.75 | 20.79 | G300E | 1167638.54 | 9.16
2334 | Story36 | B79 | 50 MPa RC Beam (25 cm x 25 cm) | Beam | 50MPa | Concrete Rectangular | 250 | 250 | 625 | 7037.5 | 0.44 | 1076.07 | G300E | 2390990.62 | 18.76 | G300E | 390581.25 | 3.06
2335 | Story36 | B8 | 50 MPa RC Beam (25 cm x 25 cm) | Beam | 50MPa | Concrete Rectangular | 250 | 250 | 625 | 7037.5 | 0.44 | 1076.07 | G300E | 2390110.94 | 18.75 | G300E | 390581.25 | 3.06
2336 | Story36 | B80 | 50 MPa RC Beam (25 cm x 25 cm) | Beam | 50MPa | Concrete Rectangular | 250 | 250 | 625 | 7037.5 | 0.44 | 1076.07 | G300E | 2649618.75 | 20.79 | G300E | 1167638.54 | 9.16
2337 | Story36 | B81 | 50 MPa RC Beam (25 cm x 25 cm) | Beam | 50MPa | Concrete Rectangular | 250 | 250 | 625 | 7037.5 | 0.44 | 1076.07 | G300E | 2837285.42 | 22.26 | G300E | 853883.33 | 6.7
2338 | Story36 | B82 | 50 MPa RC Beam (25 cm x 25 cm) | Beam | 50MPa | Concrete Rectangular | 250 | 250 | 625 | 7037.5 | 0.44 | 1076.07 | G300E | 2999734.38 | 23.54 | G300E | 1265283.85 | 9.93
2339 | Story36 | B9 | 50 MPa RC Beam (25 cm x 25 cm) | Beam | 50MPa | Concrete Rectangular | 250 | 250 | 625 | 4637.5 | 0.29 | 709.1 | G300E | 2273534.38 | 17.84 | G300E | 856682.48 | 6.72
2340 | Story37 | B1 | 50 MPa RC Beam (25 cm x 25 cm) | Beam | 50MPa | Concrete Rectangular | 250 | 250 | 625 | 4650 | 0.29 | 711.01 | G300E | 1441500 | 11.31 | G300E | 923025 | 7.24
2341 | Story37 | B10 | 50 MPa RC Beam (25 cm x 25 cm) | Beam | 50MPa | Concrete Rectangular | 250 | 250 | 625 | 7050 | 0.44 | 1077.98 | G300E | 3198643.75 | 25.1 | G300E | 1369462.5 | 10.75
2342 | Story37 | B11 | 50 MPa RC Beam (25 cm x 25 cm) | Beam | 50MPa | Concrete Rectangular | 250 | 250 | 625 | 4650 | 0.29 | 711.01 | G300E | 2312793.75 | 18.15 | G300E | 479959.92 | 3.77
2343 | Story37 | B12 | 50 MPa RC Beam (25 cm x 25 cm) | Beam | 50MPa | Concrete Rectangular | 250 | 250 | 625 | 7050 | 0.44 | 1077.98 | G300E | 3499443.75 | 27.46 | G300E | 980243.75 | 7.69
2344 | Story37 | B13 | 50 MPa RC Beam (25 cm x 25 cm) | Beam | 50MPa | Concrete Rectangular | 250 | 250 | 625 | 4650 | 0.29 | 711.01 | G300E | 2403759.38 | 18.86 | G300E | 99558.68 | 0.78
2345 | Story37 | B14 | 50 MPa RC Beam (25 cm x 25 cm) | Beam | 50MPa | Concrete Rectangular | 250 | 250 | 625 | 7050 | 0.44 | 1077.98 | G300E | 3660125 | 28.72 | G300E | 1578294.52 | 12.38
2346 | Story37 | B15 | 50 MPa RC Beam (25 cm x 25 cm) | Beam | 50MPa | Concrete Rectangular | 250 | 250 | 625 | 4650 | 0.29 | 711.01 | G300E | 1441500 | 11.31 | G300E | 923025 | 7.24
2347 | Story37 | B16 | 50 MPa RC Beam (25 cm x 25 cm) | Beam | 50MPa | Concrete Rectangular | 250 | 250 | 625 | 4650 | 0.29 | 711.01 | G300E | 1338909.38 | 10.51 | G300E | 849787.5 | 6.67
2348 | Story37 | B17 | 50 MPa RC Beam (25 cm x 25 cm) | Beam | 50MPa | Concrete Rectangular | 250 | 250 | 625 | 7050 | 0.44 | 1077.98 | G300E | 3844306.25 | 30.16 | G300E | 64705.78 | 0.51
2349 | Story37 | B18 | 50 MPa RC Beam (25 cm x 25 cm) | Beam | 50MPa | Concrete Rectangular | 250 | 250 | 625 | 4650 | 0.29 | 711.01 | G300E | 2200612.5 | 17.27 | G300E | 66290.11 | 0.52
2350 | Story37 | B19 | 50 MPa RC Beam (25 cm x 25 cm) | Beam | 50MPa | Concrete Rectangular | 250 | 250 | 625 | 7050 | 0.44 | 1077.98 | G300E | 2813831.25 | 22.08 | G300E | 0 | 0
2351 | Story37 | B2 | 50 MPa RC Beam (25 cm x 25 cm) | Beam | 50MPa | Concrete Rectangular | 250 | 250 | 625 | 7050 | 0.44 | 1077.98 | G300E | 3659831.25 | 28.72 | G300E | 1578294.52 | 12.38
2352 | Story37 | B20 | 50 MPa RC Beam (25 cm x 25 cm) | Beam | 50MPa | Concrete Rectangular | 250 | 250 | 625 | 4650 | 0.29 | 711.01 | G300E | 2127375 | 16.69 | G300E | 450687.45 | 3.54
2353 | Story37 | B21 | 50 MPa RC Beam (25 cm x 25 cm) | Beam | 50MPa | Concrete Rectangular | 250 | 250 | 625 | 7050 | 0.44 | 1077.98 | G300E | 2598218.75 | 20.39 | G300E | 434114.03 | 3.41
2354 | Story37 | B22 | 50 MPa RC Beam (25 cm x 25 cm) | Beam | 50MPa | Concrete Rectangular | 250 | 250 | 625 | 4800 | 0.3 | 733.94 | G300E | 2207360 | 17.32 | G300E | 780773.6 | 6.13
2355 | Story37 | B23 | 50 MPa RC Beam (25 cm x 25 cm) | Beam | 50MPa | Concrete Rectangular | 250 | 250 | 625 | 7050 | 0.44 | 1077.98 | G300E | 3249462.5 | 25.5 | G300E | 782550 | 6.14
2356 | Story37 | B24 | 50 MPa RC Beam (25 cm x 25 cm) | Beam | 50MPa | Concrete Rectangular | 250 | 250 | 625 | 4800 | 0.3 | 733.94 | G300E | 2124900 | 16.67 | G300E | 953350.5 | 7.48
2357 | Story37 | B25 | 50 MPa RC Beam (25 cm x 25 cm) | Beam | 50MPa | Concrete Rectangular | 250 | 250 | 625 | 7050 | 0.44 | 1077.98 | G300E | 3289412.5 | 25.81 | G300E | 336295.28 | 2.64
2358 | Story37 | B26 | 50 MPa RC Beam (25 cm x 25 cm) | Beam | 50MPa | Concrete Rectangular | 250 | 250 | 625 | 4650 | 0.29 | 711.01 | G300E | 2127375 | 16.69 | G300E | 450687.45 | 3.54
2359 | Story37 | B27 | 50 MPa RC Beam (25 cm x 25 cm) | Beam | 50MPa | Concrete Rectangular | 250 | 250 | 625 | 7050 | 0.44 | 1077.98 | G300E | 2815006.25 | 22.09 | G300E | 0 | 0
2360 | Story37 | B28 | 50 MPa RC Beam (25 cm x 25 cm) | Beam | 50MPa | Concrete Rectangular | 250 | 250 | 625 | 4650 | 0.29 | 711.01 | G300E | 2200612.5 | 17.27 | G300E | 66293.74 | 0.52
2361 | Story37 | B29 | 50 MPa RC Beam (25 cm x 25 cm) | Beam | 50MPa | Concrete Rectangular | 250 | 250 | 625 | 7050 | 0.44 | 1077.98 | G300E | 3844012.5 | 30.16 | G300E | 64705.05 | 0.51
2362 | Story37 | B3 | 50 MPa RC Beam (25 cm x 25 cm) | Beam | 50MPa | Concrete Rectangular | 250 | 250 | 625 | 4650 | 0.29 | 711.01 | G300E | 2403468.75 | 18.86 | G300E | 99543.42 | 0.78
2363 | Story37 | B30 | 50 MPa RC Beam (25 cm x 25 cm) | Beam | 50MPa | Concrete Rectangular | 250 | 250 | 625 | 4650 | 0.29 | 711.01 | G300E | 1338909.38 | 10.51 | G300E | 849787.5 | 6.67
2364 | Story37 | B31 | 50 MPa RC Beam (25 cm x 25 cm) | Beam | 50MPa | Concrete Rectangular | 250 | 250 | 625 | 4650 | 0.29 | 711.01 | G300E | 1272937.5 | 9.99 | G300E | 774225 | 6.07
2365 | Story37 | B32 | 50 MPa RC Beam (25 cm x 25 cm) | Beam | 50MPa | Concrete Rectangular | 250 | 250 | 625 | 7050 | 0.44 | 1077.98 | G300E | 4797818.75 | 37.65 | G300E | 911067.09 | 7.15
2366 | Story37 | B33 | 50 MPa RC Beam (25 cm x 25 cm) | Beam | 50MPa | Concrete Rectangular | 250 | 250 | 625 | 4650 | 0.29 | 711.01 | G300E | 1887900 | 14.81 | G300E | 580668.75 | 4.56
2367 | Story37 | B34 | 50 MPa RC Beam (25 cm x 25 cm) | Beam | 50MPa | Concrete Rectangular | 250 | 250 | 625 | 7050 | 0.44 | 1077.98 | G300E | 4648300 | 36.47 | G300E | 889647.58 | 6.98
2368 | Story37 | B35 | 50 MPa RC Beam (25 cm x 25 cm) | Beam | 50MPa | Concrete Rectangular | 250 | 250 | 625 | 4650 | 0.29 | 711.01 | G300E | 1835006.25 | 14.4 | G300E | 387112.5 | 3.04
2369 | Story37 | B36 | 50 MPa RC Beam (25 cm x 25 cm) | Beam | 50MPa | Concrete Rectangular | 250 | 250 | 625 | 7200 | 0.45 | 1100.92 | G300E | 4533600 | 35.57 | G300E | 896950.5 | 7.04
2370 | Story37 | B4 | 50 MPa RC Beam (25 cm x 25 cm) | Beam | 50MPa | Concrete Rectangular | 250 | 250 | 625 | 7050 | 0.44 | 1077.98 | G300E | 3501500 | 27.47 | G300E | 984943.75 | 7.73
2371 | Story37 | B40 | 50 MPa RC Beam (25 cm x 25 cm) | Beam | 50MPa | Concrete Rectangular | 250 | 250 | 625 | 7050 | 0.44 | 1077.98 | G300E | 4425931.25 | 34.73 | G300E | 875914.03 | 6.87
2372 | Story37 | B41 | 50 MPa RC Beam (25 cm x 25 cm) | Beam | 50MPa | Concrete Rectangular | 250 | 250 | 625 | 4650 | 0.29 | 711.01 | G300E | 1835006.25 | 14.4 | G300E | 387112.5 | 3.04
2373 | Story37 | B42 | 50 MPa RC Beam (25 cm x 25 cm) | Beam | 50MPa | Concrete Rectangular | 250 | 250 | 625 | 7050 | 0.44 | 1077.98 | G300E | 4648887.5 | 36.48 | G300E | 889647.58 | 6.98
2374 | Story37 | B43 | 50 MPa RC Beam (25 cm x 25 cm) | Beam | 50MPa | Concrete Rectangular | 250 | 250 | 625 | 4650 | 0.29 | 711.01 | G300E | 1887900 | 14.81 | G300E | 580668.75 | 4.56
2375 | Story37 | B44 | 50 MPa RC Beam (25 cm x 25 cm) | Beam | 50MPa | Concrete Rectangular | 250 | 250 | 625 | 7050 | 0.44 | 1077.98 | G300E | 4797525 | 37.64 | G300E | 911067.09 | 7.15
2376 | Story37 | B45 | 50 MPa RC Beam (25 cm x 25 cm) | Beam | 50MPa | Concrete Rectangular | 250 | 250 | 625 | 4650 | 0.29 | 711.01 | G300E | 1272937.5 | 9.99 | G300E | 774225 | 6.07
2377 | Story37 | B46 | 50 MPa RC Beam (25 cm x 25 cm) | Beam | 50MPa | Concrete Rectangular | 250 | 250 | 625 | 4650 | 0.29 | 711.01 | G300E | 1338909.38 | 10.51 | G300E | 849787.5 | 6.67
2378 | Story37 | B47 | 50 MPa RC Beam (25 cm x 25 cm) | Beam | 50MPa | Concrete Rectangular | 250 | 250 | 625 | 7050 | 0.44 | 1077.98 | G300E | 4797818.75 | 37.65 | G300E | 911067.09 | 7.15
2379 | Story37 | B48 | 50 MPa RC Beam (25 cm x 25 cm) | Beam | 50MPa | Concrete Rectangular | 250 | 250 | 625 | 4650 | 0.29 | 711.01 | G300E | 2200612.5 | 17.27 | G300E | 66295.2 | 0.52
2380 | Story37 | B49 | 50 MPa RC Beam (25 cm x 25 cm) | Beam | 50MPa | Concrete Rectangular | 250 | 250 | 625 | 7050 | 0.44 | 1077.98 | G300E | 4648593.75 | 36.47 | G300E | 889647.58 | 6.98
2381 | Story37 | B5 | 50 MPa RC Beam (25 cm x 25 cm) | Beam | 50MPa | Concrete Rectangular | 250 | 250 | 625 | 4650 | 0.29 | 711.01 | G300E | 2325871.88 | 18.25 | G300E | 482380.1 | 3.78
2382 | Story37 | B50 | 50 MPa RC Beam (25 cm x 25 cm) | Beam | 50MPa | Concrete Rectangular | 250 | 250 | 625 | 4650 | 0.29 | 711.01 | G300E | 2127375 | 16.69 | G300E | 450687.45 | 3.54
2383 | Story37 | B51 | 50 MPa RC Beam (25 cm x 25 cm) | Beam | 50MPa | Concrete Rectangular | 250 | 250 | 625 | 7200 | 0.45 | 1100.92 | G300E | 4524300 | 35.5 | G300E | 895750.5 | 7.03
2384 | Story37 | B52 | 50 MPa RC Beam (25 cm x 25 cm) | Beam | 50MPa | Concrete Rectangular | 250 | 250 | 625 | 4650 | 0.29 | 711.01 | G300E | 2065181.25 | 16.2 | G300E | 927045.8 | 7.27
2385 | Story37 | B54 | 50 MPa RC Beam (25 cm x 25 cm) | Beam | 50MPa | Concrete Rectangular | 250 | 250 | 625 | 4650 | 0.29 | 711.01 | G300E | 2065181.25 | 16.2 | G300E | 927045.8 | 7.27
2386 | Story37 | B55 | 50 MPa RC Beam (25 cm x 25 cm) | Beam | 50MPa | Concrete Rectangular | 250 | 250 | 625 | 7050 | 0.44 | 1077.98 | G300E | 4430043.75 | 34.76 | G300E | 877089.03 | 6.88
2387 | Story37 | B56 | 50 MPa RC Beam (25 cm x 25 cm) | Beam | 50MPa | Concrete Rectangular | 250 | 250 | 625 | 4650 | 0.29 | 711.01 | G300E | 2127375 | 16.69 | G300E | 450687.45 | 3.54
2388 | Story37 | B57 | 50 MPa RC Beam (25 cm x 25 cm) | Beam | 50MPa | Concrete Rectangular | 250 | 250 | 625 | 7050 | 0.44 | 1077.98 | G300E | 4648593.75 | 36.47 | G300E | 889647.58 | 6.98
2389 | Story37 | B58 | 50 MPa RC Beam (25 cm x 25 cm) | Beam | 50MPa | Concrete Rectangular | 250 | 250 | 625 | 4650 | 0.29 | 711.01 | G300E | 2200612.5 | 17.27 | G300E | 66295.2 | 0.52
2390 | Story37 | B59 | 50 MPa RC Beam (25 cm x 25 cm) | Beam | 50MPa | Concrete Rectangular | 250 | 250 | 625 | 7050 | 0.44 | 1077.98 | G300E | 4797525 | 37.64 | G300E | 911067.09 | 7.15
2391 | Story37 | B6 | 50 MPa RC Beam (25 cm x 25 cm) | Beam | 50MPa | Concrete Rectangular | 250 | 250 | 625 | 7050 | 0.44 | 1077.98 | G300E | 3277075 | 25.71 | G300E | 1166775 | 9.15
2392 | Story37 | B60 | 50 MPa RC Beam (25 cm x 25 cm) | Beam | 50MPa | Concrete Rectangular | 250 | 250 | 625 | 4650 | 0.29 | 711.01 | G300E | 1338909.38 | 10.51 | G300E | 849787.5 | 6.67
2393 | Story37 | B61 | 50 MPa RC Beam (25 cm x 25 cm) | Beam | 50MPa | Concrete Rectangular | 250 | 250 | 625 | 4650 | 0.29 | 711.01 | G300E | 1441500 | 11.31 | G300E | 923025 | 7.24
2394 | Story37 | B62 | 50 MPa RC Beam (25 cm x 25 cm) | Beam | 50MPa | Concrete Rectangular | 250 | 250 | 625 | 7050 | 0.44 | 1077.98 | G300E | 3844012.5 | 30.16 | G300E | 64704.31 | 0.51
2395 | Story37 | B63 | 50 MPa RC Beam (25 cm x 25 cm) | Beam | 50MPa | Concrete Rectangular | 250 | 250 | 625 | 4650 | 0.29 | 711.01 | G300E | 2403759.38 | 18.86 | G300E | 99554.32 | 0.78
2396 | Story37 | B64 | 50 MPa RC Beam (25 cm x 25 cm) | Beam | 50MPa | Concrete Rectangular | 250 | 250 | 625 | 7050 | 0.44 | 1077.98 | G300E | 2815006.25 | 22.09 | G300E | 0 | 0
2397 | Story37 | B65 | 50 MPa RC Beam (25 cm x 25 cm) | Beam | 50MPa | Concrete Rectangular | 250 | 250 | 625 | 4650 | 0.29 | 711.01 | G300E | 2312793.75 | 18.15 | G300E | 479953.38 | 3.77
2398 | Story37 | B66 | 50 MPa RC Beam (25 cm x 25 cm) | Beam | 50MPa | Concrete Rectangular | 250 | 250 | 625 | 7050 | 0.44 | 1077.98 | G300E | 3290000 | 25.81 | G300E | 42839.03 | 0.34
2399 | Story37 | B67 | 50 MPa RC Beam (25 cm x 25 cm) | Beam | 50MPa | Concrete Rectangular | 250 | 250 | 625 | 4650 | 0.29 | 711.01 | G300E | 2248856.25 | 17.65 | G300E | 858991.59 | 6.74
2400 | Story37 | B68 | 50 MPa RC Beam (25 cm x 25 cm) | Beam | 50MPa | Concrete Rectangular | 250 | 250 | 625 | 7050 | 0.44 | 1077.98 | G300E | 3246525 | 25.47 | G300E | 782550 | 6.14
2401 | Story37 | B69 | 50 MPa RC Beam (25 cm x 25 cm) | Beam | 50MPa | Concrete Rectangular | 250 | 250 | 625 | 4650 | 0.29 | 711.01 | G300E | 2248856.25 | 17.65 | G300E | 858991.59 | 6.74
2402 | Story37 | B7 | 50 MPa RC Beam (25 cm x 25 cm) | Beam | 50MPa | Concrete Rectangular | 250 | 250 | 625 | 4650 | 0.29 | 711.01 | G300E | 2252343.75 | 17.67 | G300E | 858991.59 | 6.74
2403 | Story37 | B70 | 50 MPa RC Beam (25 cm x 25 cm) | Beam | 50MPa | Concrete Rectangular | 250 | 250 | 625 | 7050 | 0.44 | 1077.98 | G300E | 3290000 | 25.81 | G300E | 42839.03 | 0.34
2404 | Story37 | B71 | 50 MPa RC Beam (25 cm x 25 cm) | Beam | 50MPa | Concrete Rectangular | 250 | 250 | 625 | 4650 | 0.29 | 711.01 | G300E | 2312793.75 | 18.15 | G300E | 479953.38 | 3.77
2405 | Story37 | B72 | 50 MPa RC Beam (25 cm x 25 cm) | Beam | 50MPa | Concrete Rectangular | 250 | 250 | 625 | 7050 | 0.44 | 1077.98 | G300E | 2815006.25 | 22.09 | G300E | 0 | 0
2406 | Story37 | B73 | 50 MPa RC Beam (25 cm x 25 cm) | Beam | 50MPa | Concrete Rectangular | 250 | 250 | 625 | 4650 | 0.29 | 711.01 | G300E | 2403759.38 | 18.86 | G300E | 99554.32 | 0.78
2407 | Story37 | B74 | 50 MPa RC Beam (25 cm x 25 cm) | Beam | 50MPa | Concrete Rectangular | 250 | 250 | 625 | 7050 | 0.44 | 1077.98 | G300E | 3844012.5 | 30.16 | G300E | 64705.05 | 0.51
2408 | Story37 | B75 | 50 MPa RC Beam (25 cm x 25 cm) | Beam | 50MPa | Concrete Rectangular | 250 | 250 | 625 | 4650 | 0.29 | 711.01 | G300E | 1441500 | 11.31 | G300E | 923025 | 7.24
2409 | Story37 | B76 | 50 MPa RC Beam (25 cm x 25 cm) | Beam | 50MPa | Concrete Rectangular | 250 | 250 | 625 | 7050 | 0.44 | 1077.98 | G300E | 3660125 | 28.72 | G300E | 1578294.52 | 12.38
2410 | Story37 | B77 | 50 MPa RC Beam (25 cm x 25 cm) | Beam | 50MPa | Concrete Rectangular | 250 | 250 | 625 | 7050 | 0.44 | 1077.98 | G300E | 3499443.75 | 27.46 | G300E | 980243.75 | 7.69
2411 | Story37 | B78 | 50 MPa RC Beam (25 cm x 25 cm) | Beam | 50MPa | Concrete Rectangular | 250 | 250 | 625 | 7050 | 0.44 | 1077.98 | G300E | 3198056.25 | 25.09 | G300E | 1369462.5 | 10.75
2412 | Story37 | B79 | 50 MPa RC Beam (25 cm x 25 cm) | Beam | 50MPa | Concrete Rectangular | 250 | 250 | 625 | 7050 | 0.44 | 1077.98 | G300E | 2811775 | 22.06 | G300E | 782550 | 6.14
2413 | Story37 | B8 | 50 MPa RC Beam (25 cm x 25 cm) | Beam | 50MPa | Concrete Rectangular | 250 | 250 | 625 | 7050 | 0.44 | 1077.98 | G300E | 2812656.25 | 22.07 | G300E | 782550 | 6.14
2414 | Story37 | B80 | 50 MPa RC Beam (25 cm x 25 cm) | Beam | 50MPa | Concrete Rectangular | 250 | 250 | 625 | 7050 | 0.44 | 1077.98 | G300E | 3198056.25 | 25.09 | G300E | 1369462.5 | 10.75
2415 | Story37 | B81 | 50 MPa RC Beam (25 cm x 25 cm) | Beam | 50MPa | Concrete Rectangular | 250 | 250 | 625 | 7050 | 0.44 | 1077.98 | G300E | 3499443.75 | 27.46 | G300E | 980243.75 | 7.69
2416 | Story37 | B82 | 50 MPa RC Beam (25 cm x 25 cm) | Beam | 50MPa | Concrete Rectangular | 250 | 250 | 625 | 7050 | 0.44 | 1077.98 | G300E | 3660125 | 28.72 | G300E | 1578294.52 | 12.38
2417 | Story37 | B9 | 50 MPa RC Beam (25 cm x 25 cm) | Beam | 50MPa | Concrete Rectangular | 250 | 250 | 625 | 4650 | 0.29 | 711.01 | G300E | 2246531.25 | 17.63 | G300E | 858991.59 | 6.74
2418 | Story38 | B1 | 50 MPa RC Beam (25 cm x 25 cm) | Beam | 50MPa | Concrete Rectangular | 250 | 250 | 625 | 4650 | 0.29 | 711.01 | G300E | 1432200 | 11.24 | G300E | 995100 | 7.81
2419 | Story38 | B10 | 50 MPa RC Beam (25 cm x 25 cm) | Beam | 50MPa | Concrete Rectangular | 250 | 250 | 625 | 7050 | 0.44 | 1077.98 | G300E | 3174262.5 | 24.91 | G300E | 1467281.25 | 11.51
2420 | Story38 | B11 | 50 MPa RC Beam (25 cm x 25 cm) | Beam | 50MPa | Concrete Rectangular | 250 | 250 | 625 | 4650 | 0.29 | 711.01 | G300E | 2338368.75 | 18.35 | G300E | 493142.67 | 3.87
2421 | Story38 | B12 | 50 MPa RC Beam (25 cm x 25 cm) | Beam | 50MPa | Concrete Rectangular | 250 | 250 | 625 | 7050 | 0.44 | 1077.98 | G300E | 3501793.75 | 27.48 | G300E | 1009325 | 7.92
2422 | Story38 | B13 | 50 MPa RC Beam (25 cm x 25 cm) | Beam | 50MPa | Concrete Rectangular | 250 | 250 | 625 | 4650 | 0.29 | 711.01 | G300E | 2440378.12 | 19.15 | G300E | 113374.27 | 0.89
2423 | Story38 | B14 | 50 MPa RC Beam (25 cm x 25 cm) | Beam | 50MPa | Concrete Rectangular | 250 | 250 | 625 | 7050 | 0.44 | 1077.98 | G300E | 3649256.25 | 28.63 | G300E | 1591219.52 | 12.49
2424 | Story38 | B15 | 50 MPa RC Beam (25 cm x 25 cm) | Beam | 50MPa | Concrete Rectangular | 250 | 250 | 625 | 4650 | 0.29 | 711.01 | G300E | 1432200 | 11.24 | G300E | 995100 | 7.81
2425 | Story38 | B16 | 50 MPa RC Beam (25 cm x 25 cm) | Beam | 50MPa | Concrete Rectangular | 250 | 250 | 625 | 4650 | 0.29 | 711.01 | G300E | 1326703.12 | 10.41 | G300E | 920700 | 7.22
2426 | Story38 | B17 | 50 MPa RC Beam (25 cm x 25 cm) | Beam | 50MPa | Concrete Rectangular | 250 | 250 | 625 | 7050 | 0.44 | 1077.98 | G300E | 3850475 | 30.21 | G300E | 89716.39 | 0.7
2427 | Story38 | B18 | 50 MPa RC Beam (25 cm x 25 cm) | Beam | 50MPa | Concrete Rectangular | 250 | 250 | 625 | 4650 | 0.29 | 711.01 | G300E | 2334881.25 | 18.32 | G300E | 91100.77 | 0.71
2428 | Story38 | B19 | 50 MPa RC Beam (25 cm x 25 cm) | Beam | 50MPa | Concrete Rectangular | 250 | 250 | 625 | 7050 | 0.44 | 1077.98 | G300E | 2643750 | 20.74 | G300E | 0 | 0
2429 | Story38 | B2 | 50 MPa RC Beam (25 cm x 25 cm) | Beam | 50MPa | Concrete Rectangular | 250 | 250 | 625 | 7050 | 0.44 | 1077.98 | G300E | 3649256.25 | 28.63 | G300E | 1591219.52 | 12.49
2430 | Story38 | B20 | 50 MPa RC Beam (25 cm x 25 cm) | Beam | 50MPa | Concrete Rectangular | 250 | 250 | 625 | 4650 | 0.29 | 711.01 | G300E | 2344181.25 | 18.39 | G300E | 454068.14 | 3.56
2431 | Story38 | B21 | 50 MPa RC Beam (25 cm x 25 cm) | Beam | 50MPa | Concrete Rectangular | 250 | 250 | 625 | 7050 | 0.44 | 1077.98 | G300E | 2613493.75 | 20.51 | G300E | 434114.03 | 3.41
2432 | Story38 | B22 | 50 MPa RC Beam (25 cm x 25 cm) | Beam | 50MPa | Concrete Rectangular | 250 | 250 | 625 | 4800 | 0.3 | 733.94 | G300E | 2181120 | 17.11 | G300E | 773093.6 | 6.07
2433 | Story38 | B23 | 50 MPa RC Beam (25 cm x 25 cm) | Beam | 50MPa | Concrete Rectangular | 250 | 250 | 625 | 7050 | 0.44 | 1077.98 | G300E | 3266206.25 | 25.63 | G300E | 782550 | 6.14
2434 | Story38 | B24 | 50 MPa RC Beam (25 cm x 25 cm) | Beam | 50MPa | Concrete Rectangular | 250 | 250 | 625 | 4800 | 0.3 | 733.94 | G300E | 2097000 | 16.45 | G300E | 944950.5 | 7.41
2435 | Story38 | B25 | 50 MPa RC Beam (25 cm x 25 cm) | Beam | 50MPa | Concrete Rectangular | 250 | 250 | 625 | 7050 | 0.44 | 1077.98 | G300E | 3315556.25 | 26.02 | G300E | 434114.03 | 3.41
2436 | Story38 | B26 | 50 MPa RC Beam (25 cm x 25 cm) | Beam | 50MPa | Concrete Rectangular | 250 | 250 | 625 | 4650 | 0.29 | 711.01 | G300E | 2344471.88 | 18.4 | G300E | 454055.06 | 3.56
2437 | Story38 | B27 | 50 MPa RC Beam (25 cm x 25 cm) | Beam | 50MPa | Concrete Rectangular | 250 | 250 | 625 | 7050 | 0.44 | 1077.98 | G300E | 2645218.75 | 20.76 | G300E | 0 | 0
2438 | Story38 | B28 | 50 MPa RC Beam (25 cm x 25 cm) | Beam | 50MPa | Concrete Rectangular | 250 | 250 | 625 | 4650 | 0.29 | 711.01 | G300E | 2334881.25 | 18.32 | G300E | 91104.4 | 0.71
2439 | Story38 | B29 | 50 MPa RC Beam (25 cm x 25 cm) | Beam | 50MPa | Concrete Rectangular | 250 | 250 | 625 | 7050 | 0.44 | 1077.98 | G300E | 3850475 | 30.21 | G300E | 89715.66 | 0.7
2440 | Story38 | B3 | 50 MPa RC Beam (25 cm x 25 cm) | Beam | 50MPa | Concrete Rectangular | 250 | 250 | 625 | 4650 | 0.29 | 711.01 | G300E | 2440378.12 | 19.15 | G300E | 113360.46 | 0.89
2441 | Story38 | B30 | 50 MPa RC Beam (25 cm x 25 cm) | Beam | 50MPa | Concrete Rectangular | 250 | 250 | 625 | 4650 | 0.29 | 711.01 | G300E | 1326703.12 | 10.41 | G300E | 920700 | 7.22
2442 | Story38 | B31 | 50 MPa RC Beam (25 cm x 25 cm) | Beam | 50MPa | Concrete Rectangular | 250 | 250 | 625 | 4650 | 0.29 | 711.01 | G300E | 1265381.25 | 9.93 | G300E | 774225 | 6.07
2443 | Story38 | B32 | 50 MPa RC Beam (25 cm x 25 cm) | Beam | 50MPa | Concrete Rectangular | 250 | 250 | 625 | 7050 | 0.44 | 1077.98 | G300E | 4934118.75 | 38.71 | G300E | 911067.09 | 7.15
2444 | Story38 | B33 | 50 MPa RC Beam (25 cm x 25 cm) | Beam | 50MPa | Concrete Rectangular | 250 | 250 | 625 | 4650 | 0.29 | 711.01 | G300E | 1953581.25 | 15.33 | G300E | 580668.75 | 4.56
2445 | Story38 | B34 | 50 MPa RC Beam (25 cm x 25 cm) | Beam | 50MPa | Concrete Rectangular | 250 | 250 | 625 | 7050 | 0.44 | 1077.98 | G300E | 4730550 | 37.12 | G300E | 889647.58 | 6.98
2446 | Story38 | B35 | 50 MPa RC Beam (25 cm x 25 cm) | Beam | 50MPa | Concrete Rectangular | 250 | 250 | 625 | 4650 | 0.29 | 711.01 | G300E | 1796643.75 | 14.1 | G300E | 387112.5 | 3.04
2447 | Story38 | B36 | 50 MPa RC Beam (25 cm x 25 cm) | Beam | 50MPa | Concrete Rectangular | 250 | 250 | 625 | 7200 | 0.45 | 1100.92 | G300E | 4519800 | 35.46 | G300E | 884950.5 | 6.94
2448 | Story38 | B4 | 50 MPa RC Beam (25 cm x 25 cm) | Beam | 50MPa | Concrete Rectangular | 250 | 250 | 625 | 7050 | 0.44 | 1077.98 | G300E | 3503850 | 27.49 | G300E | 1012850 | 7.95
2449 | Story38 | B40 | 50 MPa RC Beam (25 cm x 25 cm) | Beam | 50MPa | Concrete Rectangular | 250 | 250 | 625 | 7050 | 0.44 | 1077.98 | G300E | 4414181.25 | 34.64 | G300E | 864164.03 | 6.78
2450 | Story38 | B41 | 50 MPa RC Beam (25 cm x 25 cm) | Beam | 50MPa | Concrete Rectangular | 250 | 250 | 625 | 4650 | 0.29 | 711.01 | G300E | 1796643.75 | 14.1 | G300E | 387112.5 | 3.04
2451 | Story38 | B42 | 50 MPa RC Beam (25 cm x 25 cm) | Beam | 50MPa | Concrete Rectangular | 250 | 250 | 625 | 7050 | 0.44 | 1077.98 | G300E | 4731431.25 | 37.12 | G300E | 889647.58 | 6.98
2452 | Story38 | B43 | 50 MPa RC Beam (25 cm x 25 cm) | Beam | 50MPa | Concrete Rectangular | 250 | 250 | 625 | 4650 | 0.29 | 711.01 | G300E | 1953581.25 | 15.33 | G300E | 580668.75 | 4.56
2453 | Story38 | B44 | 50 MPa RC Beam (25 cm x 25 cm) | Beam | 50MPa | Concrete Rectangular | 250 | 250 | 625 | 7050 | 0.44 | 1077.98 | G300E | 4934412.5 | 38.72 | G300E | 911067.09 | 7.15
2454 | Story38 | B45 | 50 MPa RC Beam (25 cm x 25 cm) | Beam | 50MPa | Concrete Rectangular | 250 | 250 | 625 | 4650 | 0.29 | 711.01 | G300E | 1265381.25 | 9.93 | G300E | 774225 | 6.07
2455 | Story38 | B46 | 50 MPa RC Beam (25 cm x 25 cm) | Beam | 50MPa | Concrete Rectangular | 250 | 250 | 625 | 4650 | 0.29 | 711.01 | G300E | 1326703.12 | 10.41 | G300E | 920700 | 7.22
2456 | Story38 | B47 | 50 MPa RC Beam (25 cm x 25 cm) | Beam | 50MPa | Concrete Rectangular | 250 | 250 | 625 | 7050 | 0.44 | 1077.98 | G300E | 4934412.5 | 38.72 | G300E | 911067.09 | 7.15
2457 | Story38 | B48 | 50 MPa RC Beam (25 cm x 25 cm) | Beam | 50MPa | Concrete Rectangular | 250 | 250 | 625 | 4650 | 0.29 | 711.01 | G300E | 2334881.25 | 18.32 | G300E | 91106.58 | 0.71
2458 | Story38 | B49 | 50 MPa RC Beam (25 cm x 25 cm) | Beam | 50MPa | Concrete Rectangular | 250 | 250 | 625 | 7050 | 0.44 | 1077.98 | G300E | 4731431.25 | 37.12 | G300E | 889647.58 | 6.98
2459 | Story38 | B5 | 50 MPa RC Beam (25 cm x 25 cm) | Beam | 50MPa | Concrete Rectangular | 250 | 250 | 625 | 4650 | 0.29 | 711.01 | G300E | 2354353.12 | 18.47 | G300E | 495874.55 | 3.89
2460 | Story38 | B50 | 50 MPa RC Beam (25 cm x 25 cm) | Beam | 50MPa | Concrete Rectangular | 250 | 250 | 625 | 4650 | 0.29 | 711.01 | G300E | 2344762.5 | 18.4 | G300E | 454059.42 | 3.56
2461 | Story38 | B51 | 50 MPa RC Beam (25 cm x 25 cm) | Beam | 50MPa | Concrete Rectangular | 250 | 250 | 625 | 7200 | 0.45 | 1100.92 | G300E | 4511100 | 35.4 | G300E | 882550.5 | 6.92
2462 | Story38 | B52 | 50 MPa RC Beam (25 cm x 25 cm) | Beam | 50MPa | Concrete Rectangular | 250 | 250 | 625 | 4650 | 0.29 | 711.01 | G300E | 2038734.38 | 16 | G300E | 917745.8 | 7.2
2463 | Story38 | B54 | 50 MPa RC Beam (25 cm x 25 cm) | Beam | 50MPa | Concrete Rectangular | 250 | 250 | 625 | 4650 | 0.29 | 711.01 | G300E | 2039025 | 16 | G300E | 917745.8 | 7.2
2464 | Story38 | B55 | 50 MPa RC Beam (25 cm x 25 cm) | Beam | 50MPa | Concrete Rectangular | 250 | 250 | 625 | 7050 | 0.44 | 1077.98 | G300E | 4417118.75 | 34.66 | G300E | 865339.03 | 6.79
2465 | Story38 | B56 | 50 MPa RC Beam (25 cm x 25 cm) | Beam | 50MPa | Concrete Rectangular | 250 | 250 | 625 | 4650 | 0.29 | 711.01 | G300E | 2344762.5 | 18.4 | G300E | 454060.15 | 3.56
2466 | Story38 | B57 | 50 MPa RC Beam (25 cm x 25 cm) | Beam | 50MPa | Concrete Rectangular | 250 | 250 | 625 | 7050 | 0.44 | 1077.98 | G300E | 4731431.25 | 37.12 | G300E | 889647.58 | 6.98
2467 | Story38 | B58 | 50 MPa RC Beam (25 cm x 25 cm) | Beam | 50MPa | Concrete Rectangular | 250 | 250 | 625 | 4650 | 0.29 | 711.01 | G300E | 2334881.25 | 18.32 | G300E | 91105.85 | 0.71
2468 | Story38 | B59 | 50 MPa RC Beam (25 cm x 25 cm) | Beam | 50MPa | Concrete Rectangular | 250 | 250 | 625 | 7050 | 0.44 | 1077.98 | G300E | 4934412.5 | 38.72 | G300E | 911067.09 | 7.15
2469 | Story38 | B6 | 50 MPa RC Beam (25 cm x 25 cm) | Beam | 50MPa | Concrete Rectangular | 250 | 250 | 625 | 7050 | 0.44 | 1077.98 | G300E | 3250637.5 | 25.51 | G300E | 1204668.75 | 9.45
2470 | Story38 | B60 | 50 MPa RC Beam (25 cm x 25 cm) | Beam | 50MPa | Concrete Rectangular | 250 | 250 | 625 | 4650 | 0.29 | 711.01 | G300E | 1326703.12 | 10.41 | G300E | 920700 | 7.22
2471 | Story38 | B61 | 50 MPa RC Beam (25 cm x 25 cm) | Beam | 50MPa | Concrete Rectangular | 250 | 250 | 625 | 4650 | 0.29 | 711.01 | G300E | 1432200 | 11.24 | G300E | 995100 | 7.81
2472 | Story38 | B62 | 50 MPa RC Beam (25 cm x 25 cm) | Beam | 50MPa | Concrete Rectangular | 250 | 250 | 625 | 7050 | 0.44 | 1077.98 | G300E | 3850475 | 30.21 | G300E | 89715.66 | 0.7
2473 | Story38 | B63 | 50 MPa RC Beam (25 cm x 25 cm) | Beam | 50MPa | Concrete Rectangular | 250 | 250 | 625 | 4650 | 0.29 | 711.01 | G300E | 2440378.12 | 19.15 | G300E | 113372.09 | 0.89
2474 | Story38 | B64 | 50 MPa RC Beam (25 cm x 25 cm) | Beam | 50MPa | Concrete Rectangular | 250 | 250 | 625 | 7050 | 0.44 | 1077.98 | G300E | 2645218.75 | 20.76 | G300E | 0 | 0
2475 | Story38 | B65 | 50 MPa RC Beam (25 cm x 25 cm) | Beam | 50MPa | Concrete Rectangular | 250 | 250 | 625 | 4650 | 0.29 | 711.01 | G300E | 2338368.75 | 18.35 | G300E | 493134.68 | 3.87
2476 | Story38 | B66 | 50 MPa RC Beam (25 cm x 25 cm) | Beam | 50MPa | Concrete Rectangular | 250 | 250 | 625 | 7050 | 0.44 | 1077.98 | G300E | 3315556.25 | 26.02 | G300E | 336295.28 | 2.64
2477 | Story38 | B67 | 50 MPa RC Beam (25 cm x 25 cm) | Beam | 50MPa | Concrete Rectangular | 250 | 250 | 625 | 4650 | 0.29 | 711.01 | G300E | 2272106.25 | 17.83 | G300E | 880183.24 | 6.91
2478 | Story38 | B68 | 50 MPa RC Beam (25 cm x 25 cm) | Beam | 50MPa | Concrete Rectangular | 250 | 250 | 625 | 7050 | 0.44 | 1077.98 | G300E | 3263562.5 | 25.61 | G300E | 782550 | 6.14
2479 | Story38 | B69 | 50 MPa RC Beam (25 cm x 25 cm) | Beam | 50MPa | Concrete Rectangular | 250 | 250 | 625 | 4650 | 0.29 | 711.01 | G300E | 2272106.25 | 17.83 | G300E | 880183.24 | 6.91
2480 | Story38 | B7 | 50 MPa RC Beam (25 cm x 25 cm) | Beam | 50MPa | Concrete Rectangular | 250 | 250 | 625 | 4650 | 0.29 | 711.01 | G300E | 2276465.62 | 17.86 | G300E | 880183.24 | 6.91
2481 | Story38 | B70 | 50 MPa RC Beam (25 cm x 25 cm) | Beam | 50MPa | Concrete Rectangular | 250 | 250 | 625 | 7050 | 0.44 | 1077.98 | G300E | 3315556.25 | 26.02 | G300E | 336295.28 | 2.64
2482 | Story38 | B71 | 50 MPa RC Beam (25 cm x 25 cm) | Beam | 50MPa | Concrete Rectangular | 250 | 250 | 625 | 4650 | 0.29 | 711.01 | G300E | 2338368.75 | 18.35 | G300E | 493135.41 | 3.87
2483 | Story38 | B72 | 50 MPa RC Beam (25 cm x 25 cm) | Beam | 50MPa | Concrete Rectangular | 250 | 250 | 625 | 7050 | 0.44 | 1077.98 | G300E | 2645218.75 | 20.76 | G300E | 0 | 0
2484 | Story38 | B73 | 50 MPa RC Beam (25 cm x 25 cm) | Beam | 50MPa | Concrete Rectangular | 250 | 250 | 625 | 4650 | 0.29 | 711.01 | G300E | 2440378.12 | 19.15 | G300E | 113372.09 | 0.89
2485 | Story38 | B74 | 50 MPa RC Beam (25 cm x 25 cm) | Beam | 50MPa | Concrete Rectangular | 250 | 250 | 625 | 7050 | 0.44 | 1077.98 | G300E | 3850475 | 30.21 | G300E | 89715.66 | 0.7
2486 | Story38 | B75 | 50 MPa RC Beam (25 cm x 25 cm) | Beam | 50MPa | Concrete Rectangular | 250 | 250 | 625 | 4650 | 0.29 | 711.01 | G300E | 1432200 | 11.24 | G300E | 995100 | 7.81
2487 | Story38 | B76 | 50 MPa RC Beam (25 cm x 25 cm) | Beam | 50MPa | Concrete Rectangular | 250 | 250 | 625 | 7050 | 0.44 | 1077.98 | G300E | 3649256.25 | 28.63 | G300E | 1591219.52 | 12.49
2488 | Story38 | B77 | 50 MPa RC Beam (25 cm x 25 cm) | Beam | 50MPa | Concrete Rectangular | 250 | 250 | 625 | 7050 | 0.44 | 1077.98 | G300E | 3501793.75 | 27.48 | G300E | 1009325 | 7.92
2489 | Story38 | B78 | 50 MPa RC Beam (25 cm x 25 cm) | Beam | 50MPa | Concrete Rectangular | 250 | 250 | 625 | 7050 | 0.44 | 1077.98 | G300E | 3173675 | 24.9 | G300E | 1467281.25 | 11.51
2490 | Story38 | B79 | 50 MPa RC Beam (25 cm x 25 cm) | Beam | 50MPa | Concrete Rectangular | 250 | 250 | 625 | 7050 | 0.44 | 1077.98 | G300E | 2763600 | 21.68 | G300E | 586912.5 | 4.61
2491 | Story38 | B8 | 50 MPa RC Beam (25 cm x 25 cm) | Beam | 50MPa | Concrete Rectangular | 250 | 250 | 625 | 7050 | 0.44 | 1077.98 | G300E | 2763306.25 | 21.68 | G300E | 586912.5 | 4.61
2492 | Story38 | B80 | 50 MPa RC Beam (25 cm x 25 cm) | Beam | 50MPa | Concrete Rectangular | 250 | 250 | 625 | 7050 | 0.44 | 1077.98 | G300E | 3173675 | 24.9 | G300E | 1467281.25 | 11.51
2493 | Story38 | B81 | 50 MPa RC Beam (25 cm x 25 cm) | Beam | 50MPa | Concrete Rectangular | 250 | 250 | 625 | 7050 | 0.44 | 1077.98 | G300E | 3501793.75 | 27.48 | G300E | 1009325 | 7.92
2494 | Story38 | B82 | 50 MPa RC Beam (25 cm x 25 cm) | Beam | 50MPa | Concrete Rectangular | 250 | 250 | 625 | 7050 | 0.44 | 1077.98 | G300E | 3649256.25 | 28.63 | G300E | 1591219.52 | 12.49
2495 | Story38 | B9 | 50 MPa RC Beam (25 cm x 25 cm) | Beam | 50MPa | Concrete Rectangular | 250 | 250 | 625 | 4650 | 0.29 | 711.01 | G300E | 2270653.12 | 17.82 | G300E | 880183.24 | 6.91
2496 | Story39 | B1 | 50 MPa RC Beam (27.5 cm x 25 cm) | Beam | 50MPa | Concrete Rectangular | 250 | 275 | 687.5 | 4637.5 | 0.32 | 780.01 | G300E | 1313571.88 | 10.31 | G300E | 1661964.06 | 13.04
2497 | Story39 | B10 | 50 MPa RC Beam (27.5 cm x 25 cm) | Beam | 50MPa | Concrete Rectangular | 250 | 275 | 687.5 | 7037.5 | 0.48 | 1183.68 | G300E | 2899450 | 22.75 | G300E | 2076062.5 | 16.29
2498 | Story39 | B11 | 50 MPa RC Beam (30 cm x 25 cm) | Beam | 50MPa | Concrete Rectangular | 250 | 300 | 750 | 4637.5 | 0.35 | 850.92 | G300E | 1925142.19 | 15.11 | G300E | 1409497.11 | 11.06
2499 | Story39 | B12 | 50 MPa RC Beam (27.5 cm x 25 cm) | Beam | 50MPa | Concrete Rectangular | 250 | 275 | 687.5 | 7037.5 | 0.48 | 1183.68 | G300E | 3182416.15 | 24.97 | G300E | 1813329.17 | 14.23
2500 | Story39 | B13 | 50 MPa RC Beam (30 cm x 25 cm) | Beam | 50MPa | Concrete Rectangular | 250 | 300 | 750 | 4637.5 | 0.35 | 850.92 | G300E | 2002240.62 | 15.71 | G300E | 108877.49 | 0.85
2501 | Story39 | B14 | 50 MPa RC Beam (27.5 cm x 25 cm) | Beam | 50MPa | Concrete Rectangular | 250 | 275 | 687.5 | 7037.5 | 0.48 | 1183.68 | G300E | 3273610.42 | 25.69 | G300E | 2076062.5 | 16.29
2502 | Story39 | B15 | 50 MPa RC Beam (27.5 cm x 25 cm) | Beam | 50MPa | Concrete Rectangular | 250 | 275 | 687.5 | 4637.5 | 0.32 | 780.01 | G300E | 1313571.88 | 10.31 | G300E | 1661964.06 | 13.04
2503 | Story39 | B16 | 50 MPa RC Beam (27.5 cm x 25 cm) | Beam | 50MPa | Concrete Rectangular | 250 | 275 | 687.5 | 4637.5 | 0.32 | 780.01 | G300E | 1334730.47 | 10.47 | G300E | 1173867.19 | 9.21
2504 | Story39 | B17 | 50 MPa RC Beam (30 cm x 25 cm) | Beam | 50MPa | Concrete Rectangular | 250 | 300 | 750 | 7037.5 | 0.53 | 1291.28 | G300E | 3097672.92 | 24.31 | G300E | 76973.54 | 0.6
2505 | Story39 | B18 | 50 MPa RC Beam (30 cm x 25 cm) | Beam | 50MPa | Concrete Rectangular | 250 | 300 | 750 | 4637.5 | 0.35 | 850.92 | G300E | 2074411.72 | 16.28 | G300E | 76084.85 | 0.6
2506 | Story39 | B19 | 50 MPa RC Beam (30 cm x 25 cm) | Beam | 50MPa | Concrete Rectangular | 250 | 300 | 750 | 7037.5 | 0.53 | 1291.28 | G300E | 2303608.33 | 18.07 | G300E | 0 | 0
2507 | Story39 | B2 | 50 MPa RC Beam (27.5 cm x 25 cm) | Beam | 50MPa | Concrete Rectangular | 250 | 275 | 687.5 | 7037.5 | 0.48 | 1183.68 | G300E | 3273610.42 | 25.69 | G300E | 2076062.5 | 16.29
2508 | Story39 | B20 | 50 MPa RC Beam (30 cm x 25 cm) | Beam | 50MPa | Concrete Rectangular | 250 | 300 | 750 | 4637.5 | 0.35 | 850.92 | G300E | 2027167.19 | 15.91 | G300E | 947934.85 | 7.44
2509 | Story39 | B21 | 50 MPa RC Beam (30 cm x 25 cm) | Beam | 50MPa | Concrete Rectangular | 250 | 300 | 750 | 7037.5 | 0.53 | 1291.28 | G300E | 2430283.33 | 19.07 | G300E | 823094.86 | 6.46
2510 | Story39 | B22 | 50 MPa RC Beam (30 cm x 25 cm) | Beam | 50MPa | Concrete Rectangular | 250 | 300 | 750 | 4800 | 0.36 | 880.73 | G300E | 1787520 | 14.03 | G300E | 1152160.32 | 9.04
2511 | Story39 | B23 | 50 MPa RC Beam (30 cm x 25 cm) | Beam | 50MPa | Concrete Rectangular | 250 | 300 | 750 | 7037.5 | 0.53 | 1291.28 | G300E | 2836698.96 | 22.26 | G300E | 882033.33 | 6.92
2512 | Story39 | B24 | 50 MPa RC Beam (30 cm x 25 cm) | Beam | 50MPa | Concrete Rectangular | 250 | 300 | 750 | 4800 | 0.36 | 880.73 | G300E | 1841400 | 14.45 | G300E | 916800 | 7.19
2513 | Story39 | B25 | 50 MPa RC Beam (30 cm x 25 cm) | Beam | 50MPa | Concrete Rectangular | 250 | 300 | 750 | 7037.5 | 0.53 | 1291.28 | G300E | 2878044.27 | 22.58 | G300E | 823094.86 | 6.46
2514 | Story39 | B26 | 50 MPa RC Beam (30 cm x 25 cm) | Beam | 50MPa | Concrete Rectangular | 250 | 300 | 750 | 4637.5 | 0.35 | 850.92 | G300E | 2027167.19 | 15.91 | G300E | 947934.85 | 7.44
2515 | Story39 | B27 | 50 MPa RC Beam (30 cm x 25 cm) | Beam | 50MPa | Concrete Rectangular | 250 | 300 | 750 | 7037.5 | 0.53 | 1291.28 | G300E | 2304194.79 | 18.08 | G300E | 0 | 0
2516 | Story39 | B28 | 50 MPa RC Beam (30 cm x 25 cm) | Beam | 50MPa | Concrete Rectangular | 250 | 300 | 750 | 4637.5 | 0.35 | 850.92 | G300E | 2074701.56 | 16.28 | G300E | 76084.85 | 0.6
2517 | Story39 | B29 | 50 MPa RC Beam (30 cm x 25 cm) | Beam | 50MPa | Concrete Rectangular | 250 | 300 | 750 | 7037.5 | 0.53 | 1291.28 | G300E | 3097672.92 | 24.31 | G300E | 76973.54 | 0.6
2518 | Story39 | B3 | 50 MPa RC Beam (30 cm x 25 cm) | Beam | 50MPa | Concrete Rectangular | 250 | 300 | 750 | 4637.5 | 0.35 | 850.92 | G300E | 2002240.62 | 15.71 | G300E | 108860.96 | 0.85
2519 | Story39 | B30 | 50 MPa RC Beam (27.5 cm x 25 cm) | Beam | 50MPa | Concrete Rectangular | 250 | 275 | 687.5 | 4637.5 | 0.32 | 780.01 | G300E | 1334730.47 | 10.47 | G300E | 1173867.19 | 9.21
2520 | Story39 | B31 | 50 MPa RC Beam (27.5 cm x 25 cm) | Beam | 50MPa | Concrete Rectangular | 250 | 275 | 687.5 | 4637.5 | 0.32 | 780.01 | G300E | 1311832.81 | 10.29 | G300E | 820837.5 | 6.44
2521 | Story39 | B32 | 50 MPa RC Beam (30 cm x 25 cm) | Beam | 50MPa | Concrete Rectangular | 250 | 300 | 750 | 7037.5 | 0.53 | 1291.28 | G300E | 3895256.25 | 30.56 | G300E | 2800047.07 | 21.97
2522 | Story39 | B33 | 50 MPa RC Beam (30 cm x 25 cm) | Beam | 50MPa | Concrete Rectangular | 250 | 300 | 750 | 4637.5 | 0.35 | 850.92 | G300E | 1950068.75 | 15.3 | G300E | 871850 | 6.84
2523 | Story39 | B34 | 50 MPa RC Beam (30 cm x 25 cm) | Beam | 50MPa | Concrete Rectangular | 250 | 300 | 750 | 7037.5 | 0.53 | 1291.28 | G300E | 3738671.88 | 29.34 | G300E | 1010322.56 | 7.93
2524 | Story39 | B35 | 50 MPa RC Beam (30 cm x 25 cm) | Beam | 50MPa | Concrete Rectangular | 250 | 300 | 750 | 4637.5 | 0.35 | 850.92 | G300E | 1748337.5 | 13.72 | G300E | 871850 | 6.84
2525 | Story39 | B36 | 50 MPa RC Beam (30 cm x 25 cm) | Beam | 50MPa | Concrete Rectangular | 250 | 300 | 750 | 7200 | 0.54 | 1321.1 | G300E | 3652800 | 28.66 | G300E | 1492650.3 | 11.71
2526 | Story39 | B4 | 50 MPa RC Beam (27.5 cm x 25 cm) | Beam | 50MPa | Concrete Rectangular | 250 | 275 | 687.5 | 7037.5 | 0.48 | 1183.68 | G300E | 3183882.29 | 24.98 | G300E | 1818020.83 | 14.26
2527 | Story39 | B40 | 50 MPa RC Beam (30 cm x 25 cm) | Beam | 50MPa | Concrete Rectangular | 250 | 300 | 750 | 7037.5 | 0.53 | 1291.28 | G300E | 3560975 | 27.94 | G300E | 1458962.01 | 11.45
2528 | Story39 | B41 | 50 MPa RC Beam (30 cm x 25 cm) | Beam | 50MPa | Concrete Rectangular | 250 | 300 | 750 | 4637.5 | 0.35 | 850.92 | G300E | 1748337.5 | 13.72 | G300E | 871850 | 6.84
2529 | Story39 | B42 | 50 MPa RC Beam (30 cm x 25 cm) | Beam | 50MPa | Concrete Rectangular | 250 | 300 | 750 | 7037.5 | 0.53 | 1291.28 | G300E | 3738965.1 | 29.34 | G300E | 1010322.56 | 7.93
2530 | Story39 | B43 | 50 MPa RC Beam (30 cm x 25 cm) | Beam | 50MPa | Concrete Rectangular | 250 | 300 | 750 | 4637.5 | 0.35 | 850.92 | G300E | 1950068.75 | 15.3 | G300E | 871850 | 6.84
2531 | Story39 | B44 | 50 MPa RC Beam (30 cm x 25 cm) | Beam | 50MPa | Concrete Rectangular | 250 | 300 | 750 | 7037.5 | 0.53 | 1291.28 | G300E | 3895256.25 | 30.56 | G300E | 2800047.07 | 21.97
2532 | Story39 | B45 | 50 MPa RC Beam (27.5 cm x 25 cm) | Beam | 50MPa | Concrete Rectangular | 250 | 275 | 687.5 | 4637.5 | 0.32 | 780.01 | G300E | 1311832.81 | 10.29 | G300E | 820837.5 | 6.44
2533 | Story39 | B46 | 50 MPa RC Beam (27.5 cm x 25 cm) | Beam | 50MPa | Concrete Rectangular | 250 | 275 | 687.5 | 4637.5 | 0.32 | 780.01 | G300E | 1334730.47 | 10.47 | G300E | 1173867.19 | 9.21
2534 | Story39 | B47 | 50 MPa RC Beam (30 cm x 25 cm) | Beam | 50MPa | Concrete Rectangular | 250 | 300 | 750 | 7037.5 | 0.53 | 1291.28 | G300E | 3895256.25 | 30.56 | G300E | 2800047.07 | 21.97
2535 | Story39 | B48 | 50 MPa RC Beam (30 cm x 25 cm) | Beam | 50MPa | Concrete Rectangular | 250 | 300 | 750 | 4637.5 | 0.35 | 850.92 | G300E | 2074701.56 | 16.28 | G300E | 76084.85 | 0.6
2536 | Story39 | B49 | 50 MPa RC Beam (30 cm x 25 cm) | Beam | 50MPa | Concrete Rectangular | 250 | 300 | 750 | 7037.5 | 0.53 | 1291.28 | G300E | 3738671.88 | 29.34 | G300E | 1010322.56 | 7.93
2537 | Story39 | B5 | 50 MPa RC Beam (30 cm x 25 cm) | Beam | 50MPa | Concrete Rectangular | 250 | 300 | 750 | 4637.5 | 0.35 | 850.92 | G300E | 1931228.91 | 15.15 | G300E | 1412229.18 | 11.08
2538 | Story39 | B50 | 50 MPa RC Beam (30 cm x 25 cm) | Beam | 50MPa | Concrete Rectangular | 250 | 300 | 750 | 4637.5 | 0.35 | 850.92 | G300E | 2027167.19 | 15.91 | G300E | 947934.85 | 7.44
2539 | Story39 | B51 | 50 MPa RC Beam (30 cm x 25 cm) | Beam | 50MPa | Concrete Rectangular | 250 | 300 | 750 | 7200 | 0.54 | 1321.1 | G300E | 3645300 | 28.6 | G300E | 1492650.3 | 11.71
2540 | Story39 | B52 | 50 MPa RC Beam (30 cm x 25 cm) | Beam | 50MPa | Concrete Rectangular | 250 | 300 | 750 | 4637.5 | 0.35 | 850.92 | G300E | 1782249.22 | 13.98 | G300E | 889240.62 | 6.98
2541 | Story39 | B54 | 50 MPa RC Beam (30 cm x 25 cm) | Beam | 50MPa | Concrete Rectangular | 250 | 300 | 750 | 4637.5 | 0.35 | 850.92 | G300E | 1782249.22 | 13.98 | G300E | 889240.62 | 6.98
2542 | Story39 | B55 | 50 MPa RC Beam (30 cm x 25 cm) | Beam | 50MPa | Concrete Rectangular | 250 | 300 | 750 | 7037.5 | 0.53 | 1291.28 | G300E | 3563027.6 | 27.96 | G300E | 1458962.01 | 11.45
2543 | Story39 | B56 | 50 MPa RC Beam (30 cm x 25 cm) | Beam | 50MPa | Concrete Rectangular | 250 | 300 | 750 | 4637.5 | 0.35 | 850.92 | G300E | 2027167.19 | 15.91 | G300E | 947934.85 | 7.44
2544 | Story39 | B57 | 50 MPa RC Beam (30 cm x 25 cm) | Beam | 50MPa | Concrete Rectangular | 250 | 300 | 750 | 7037.5 | 0.53 | 1291.28 | G300E | 3738965.1 | 29.34 | G300E | 1010322.56 | 7.93
2545 | Story39 | B58 | 50 MPa RC Beam (30 cm x 25 cm) | Beam | 50MPa | Concrete Rectangular | 250 | 300 | 750 | 4637.5 | 0.35 | 850.92 | G300E | 2074701.56 | 16.28 | G300E | 76084.85 | 0.6
2546 | Story39 | B59 | 50 MPa RC Beam (30 cm x 25 cm) | Beam | 50MPa | Concrete Rectangular | 250 | 300 | 750 | 7037.5 | 0.53 | 1291.28 | G300E | 3895256.25 | 30.56 | G300E | 2800047.07 | 21.97
2547 | Story39 | B6 | 50 MPa RC Beam (27.5 cm x 25 cm) | Beam | 50MPa | Concrete Rectangular | 250 | 275 | 687.5 | 7037.5 | 0.48 | 1183.68 | G300E | 2984193.23 | 23.42 | G300E | 1871975 | 14.69
2548 | Story39 | B60 | 50 MPa RC Beam (27.5 cm x 25 cm) | Beam | 50MPa | Concrete Rectangular | 250 | 275 | 687.5 | 4637.5 | 0.32 | 780.01 | G300E | 1334730.47 | 10.47 | G300E | 1173867.19 | 9.21
2549 | Story39 | B61 | 50 MPa RC Beam (27.5 cm x 25 cm) | Beam | 50MPa | Concrete Rectangular | 250 | 275 | 687.5 | 4637.5 | 0.32 | 780.01 | G300E | 1313571.88 | 10.31 | G300E | 1661964.06 | 13.04
2550 | Story39 | B62 | 50 MPa RC Beam (30 cm x 25 cm) | Beam | 50MPa | Concrete Rectangular | 250 | 300 | 750 | 7037.5 | 0.53 | 1291.28 | G300E | 3097672.92 | 24.31 | G300E | 76973.54 | 0.6
2551 | Story39 | B63 | 50 MPa RC Beam (30 cm x 25 cm) | Beam | 50MPa | Concrete Rectangular | 250 | 300 | 750 | 4637.5 | 0.35 | 850.92 | G300E | 2002240.62 | 15.71 | G300E | 108874.88 | 0.85
2552 | Story39 | B64 | 50 MPa RC Beam (30 cm x 25 cm) | Beam | 50MPa | Concrete Rectangular | 250 | 300 | 750 | 7037.5 | 0.53 | 1291.28 | G300E | 2304194.79 | 18.08 | G300E | 0 | 0
2553 | Story39 | B65 | 50 MPa RC Beam (30 cm x 25 cm) | Beam | 50MPa | Concrete Rectangular | 250 | 300 | 750 | 4637.5 | 0.35 | 850.92 | G300E | 1924852.34 | 15.1 | G300E | 1409492.77 | 11.06
2554 | Story39 | B66 | 50 MPa RC Beam (30 cm x 25 cm) | Beam | 50MPa | Concrete Rectangular | 250 | 300 | 750 | 7037.5 | 0.53 | 1291.28 | G300E | 2878630.73 | 22.59 | G300E | 823094.86 | 6.46
2555 | Story39 | B67 | 50 MPa RC Beam (30 cm x 25 cm) | Beam | 50MPa | Concrete Rectangular | 250 | 300 | 750 | 4637.5 | 0.35 | 850.92 | G300E | 1919055.47 | 15.06 | G300E | 947934.85 | 7.44
2556 | Story39 | B68 | 50 MPa RC Beam (30 cm x 25 cm) | Beam | 50MPa | Concrete Rectangular | 250 | 300 | 750 | 7037.5 | 0.53 | 1291.28 | G300E | 2758113.54 | 21.64 | G300E | 882033.33 | 6.92
2557 | Story39 | B69 | 50 MPa RC Beam (30 cm x 25 cm) | Beam | 50MPa | Concrete Rectangular | 250 | 300 | 750 | 4637.5 | 0.35 | 850.92 | G300E | 1919055.47 | 15.06 | G300E | 947934.85 | 7.44
2558 | Story39 | B7 | 50 MPa RC Beam (30 cm x 25 cm) | Beam | 50MPa | Concrete Rectangular | 250 | 300 | 750 | 4637.5 | 0.35 | 850.92 | G300E | 1921664.06 | 15.08 | G300E | 947934.85 | 7.44
2559 | Story39 | B70 | 50 MPa RC Beam (30 cm x 25 cm) | Beam | 50MPa | Concrete Rectangular | 250 | 300 | 750 | 7037.5 | 0.53 | 1291.28 | G300E | 2878630.73 | 22.59 | G300E | 823094.86 | 6.46
2560 | Story39 | B71 | 50 MPa RC Beam (30 cm x 25 cm) | Beam | 50MPa | Concrete Rectangular | 250 | 300 | 750 | 4637.5 | 0.35 | 850.92 | G300E | 1924852.34 | 15.1 | G300E | 1409492.77 | 11.06
2561 | Story39 | B72 | 50 MPa RC Beam (30 cm x 25 cm) | Beam | 50MPa | Concrete Rectangular | 250 | 300 | 750 | 7037.5 | 0.53 | 1291.28 | G300E | 2304194.79 | 18.08 | G300E | 0 | 0
2562 | Story39 | B73 | 50 MPa RC Beam (30 cm x 25 cm) | Beam | 50MPa | Concrete Rectangular | 250 | 300 | 750 | 4637.5 | 0.35 | 850.92 | G300E | 2002240.62 | 15.71 | G300E | 108874.88 | 0.85
2563 | Story39 | B74 | 50 MPa RC Beam (30 cm x 25 cm) | Beam | 50MPa | Concrete Rectangular | 250 | 300 | 750 | 7037.5 | 0.53 | 1291.28 | G300E | 3097672.92 | 24.31 | G300E | 76973.54 | 0.6
2564 | Story39 | B75 | 50 MPa RC Beam (27.5 cm x 25 cm) | Beam | 50MPa | Concrete Rectangular | 250 | 275 | 687.5 | 4637.5 | 0.32 | 780.01 | G300E | 1313571.88 | 10.31 | G300E | 1661964.06 | 13.04
2565 | Story39 | B76 | 50 MPa RC Beam (27.5 cm x 25 cm) | Beam | 50MPa | Concrete Rectangular | 250 | 275 | 687.5 | 7037.5 | 0.48 | 1183.68 | G300E | 3273610.42 | 25.69 | G300E | 2076062.5 | 16.29
2566 | Story39 | B77 | 50 MPa RC Beam (27.5 cm x 25 cm) | Beam | 50MPa | Concrete Rectangular | 250 | 275 | 687.5 | 7037.5 | 0.48 | 1183.68 | G300E | 3182416.15 | 24.97 | G300E | 1813329.17 | 14.23
2567 | Story39 | B78 | 50 MPa RC Beam (27.5 cm x 25 cm) | Beam | 50MPa | Concrete Rectangular | 250 | 275 | 687.5 | 7037.5 | 0.48 | 1183.68 | G300E | 2898863.54 | 22.75 | G300E | 2076062.5 | 16.29
2568 | Story39 | B79 | 50 MPa RC Beam (27.5 cm x 25 cm) | Beam | 50MPa | Concrete Rectangular | 250 | 275 | 687.5 | 7037.5 | 0.48 | 1183.68 | G300E | 2534672.92 | 19.89 | G300E | 830425 | 6.52
2569 | Story39 | B8 | 50 MPa RC Beam (27.5 cm x 25 cm) | Beam | 50MPa | Concrete Rectangular | 250 | 275 | 687.5 | 7037.5 | 0.48 | 1183.68 | G300E | 2533500 | 19.88 | G300E | 830425 | 6.52
2570 | Story39 | B80 | 50 MPa RC Beam (27.5 cm x 25 cm) | Beam | 50MPa | Concrete Rectangular | 250 | 275 | 687.5 | 7037.5 | 0.48 | 1183.68 | G300E | 2898863.54 | 22.75 | G300E | 2076062.5 | 16.29
2571 | Story39 | B81 | 50 MPa RC Beam (27.5 cm x 25 cm) | Beam | 50MPa | Concrete Rectangular | 250 | 275 | 687.5 | 7037.5 | 0.48 | 1183.68 | G300E | 3182416.15 | 24.97 | G300E | 1813329.17 | 14.23
2572 | Story39 | B82 | 50 MPa RC Beam (27.5 cm x 25 cm) | Beam | 50MPa | Concrete Rectangular | 250 | 275 | 687.5 | 7037.5 | 0.48 | 1183.68 | G300E | 3273610.42 | 25.69 | G300E | 2076062.5 | 16.29
2573 | Story39 | B9 | 50 MPa RC Beam (30 cm x 25 cm) | Beam | 50MPa | Concrete Rectangular | 250 | 300 | 750 | 4637.5 | 0.35 | 850.92 | G300E | 1917606.25 | 15.05 | G300E | 947934.85 | 7.44
2574 | Story4 | B1 | 50 MPa RC Beam (25 cm x 25 cm) | Beam | 50MPa | Concrete Rectangular | 250 | 250 | 625 | 4475 | 0.28 | 684.25 | G300E | 2179964.29 | 17.1 | G300E | 888926.79 | 6.97
2575 | Story4 | B10 | 50 MPa RC Beam (25 cm x 25 cm) | Beam | 50MPa | Concrete Rectangular | 250 | 250 | 625 | 6875 | 0.43 | 1051.22 | G300E | 2657812.5 | 20.85 | G300E | 624375 | 4.9
2576 | Story4 | B11 | 50 MPa RC Beam (25 cm x 25 cm) | Beam | 50MPa | Concrete Rectangular | 250 | 250 | 625 | 4475 | 0.28 | 684.25 | G300E | 2030691.07 | 15.93 | G300E | 518994.52 | 4.07
2577 | Story4 | B12 | 50 MPa RC Beam (25 cm x 25 cm) | Beam | 50MPa | Concrete Rectangular | 250 | 250 | 625 | 6875 | 0.43 | 1051.22 | G300E | 2641875 | 20.73 | G300E | 624375 | 4.9
2578 | Story4 | B13 | 50 MPa RC Beam (25 cm x 25 cm) | Beam | 50MPa | Concrete Rectangular | 250 | 250 | 625 | 4475 | 0.28 | 684.25 | G300E | 2056901.79 | 16.14 | G300E | 518994.52 | 4.07
2579 | Story4 | B14 | 50 MPa RC Beam (25 cm x 25 cm) | Beam | 50MPa | Concrete Rectangular | 250 | 250 | 625 | 6875 | 0.43 | 1051.22 | G300E | 3045312.5 | 23.89 | G300E | 669948.44 | 5.26
2580 | Story4 | B15 | 50 MPa RC Beam (25 cm x 25 cm) | Beam | 50MPa | Concrete Rectangular | 250 | 250 | 625 | 4475 | 0.28 | 684.25 | G300E | 1165098.21 | 9.14 | G300E | 888926.79 | 6.97
2581 | Story4 | B16 | 50 MPa RC Beam (25 cm x 25 cm) | Beam | 50MPa | Concrete Rectangular | 250 | 250 | 625 | 4475 | 0.28 | 684.25 | G300E | 2159187.5 | 16.94 | G300E | 870707.14 | 6.83
2582 | Story4 | B17 | 50 MPa RC Beam (25 cm x 25 cm) | Beam | 50MPa | Concrete Rectangular | 250 | 250 | 625 | 6875 | 0.43 | 1051.22 | G300E | 3981250 | 31.24 | G300E | 812084.38 | 6.37
2583 | Story4 | B18 | 50 MPa RC Beam (25 cm x 25 cm) | Beam | 50MPa | Concrete Rectangular | 250 | 250 | 625 | 4475 | 0.28 | 684.25 | G300E | 2652396.43 | 20.81 | G300E | 412553.45 | 3.24
2584 | Story4 | B19 | 50 MPa RC Beam (25 cm x 25 cm) | Beam | 50MPa | Concrete Rectangular | 250 | 250 | 625 | 6875 | 0.43 | 1051.22 | G300E | 3302812.5 | 25.92 | G300E | 674635.94 | 5.29
2585 | Story4 | B2 | 50 MPa RC Beam (25 cm x 25 cm) | Beam | 50MPa | Concrete Rectangular | 250 | 250 | 625 | 6875 | 0.43 | 1051.22 | G300E | 3118125 | 24.47 | G300E | 972760.94 | 7.63
2586 | Story4 | B20 | 50 MPa RC Beam (25 cm x 25 cm) | Beam | 50MPa | Concrete Rectangular | 250 | 250 | 625 | 4475 | 0.28 | 684.25 | G300E | 2348735.71 | 18.43 | G300E | 93230.23 | 0.73
2587 | Story4 | B21 | 50 MPa RC Beam (25 cm x 25 cm) | Beam | 50MPa | Concrete Rectangular | 250 | 250 | 625 | 6875 | 0.43 | 1051.22 | G300E | 2869062.5 | 22.51 | G300E | 684297.66 | 5.37
2588 | Story4 | B22 | 50 MPa RC Beam (25 cm x 25 cm) | Beam | 50MPa | Concrete Rectangular | 250 | 250 | 625 | 4800 | 0.3 | 733.94 | G300E | 2754560 | 21.61 | G300E | 709360.8 | 5.57
2589 | Story4 | B23 | 50 MPa RC Beam (25 cm x 25 cm) | Beam | 50MPa | Concrete Rectangular | 250 | 250 | 625 | 6875 | 0.43 | 1051.22 | G300E | 2882812.5 | 22.62 | G300E | 690000 | 5.41
2590 | Story4 | B24 | 50 MPa RC Beam (25 cm x 25 cm) | Beam | 50MPa | Concrete Rectangular | 250 | 250 | 625 | 4800 | 0.3 | 733.94 | G300E | 2511040 | 19.7 | G300E | 769253.6 | 6.04
2591 | Story4 | B25 | 50 MPa RC Beam (25 cm x 25 cm) | Beam | 50MPa | Concrete Rectangular | 250 | 250 | 625 | 6875 | 0.43 | 1051.22 | G300E | 3423750 | 26.86 | G300E | 692735.16 | 5.44
2592 | Story4 | B26 | 50 MPa RC Beam (25 cm x 25 cm) | Beam | 50MPa | Concrete Rectangular | 250 | 250 | 625 | 4475 | 0.28 | 684.25 | G300E | 1879500 | 14.75 | G300E | 236189.7 | 1.85
2593 | Story4 | B27 | 50 MPa RC Beam (25 cm x 25 cm) | Beam | 50MPa | Concrete Rectangular | 250 | 250 | 625 | 6875 | 0.43 | 1051.22 | G300E | 3303125 | 25.92 | G300E | 357760.94 | 2.81
2594 | Story4 | B28 | 50 MPa RC Beam (25 cm x 25 cm) | Beam | 50MPa | Concrete Rectangular | 250 | 250 | 625 | 4475 | 0.28 | 684.25 | G300E | 1737898.21 | 13.64 | G300E | 153056.19 | 1.2
2595 | Story4 | B29 | 50 MPa RC Beam (25 cm x 25 cm) | Beam | 50MPa | Concrete Rectangular | 250 | 250 | 625 | 6875 | 0.43 | 1051.22 | G300E | 3980625 | 31.23 | G300E | 403334.38 | 3.16
2596 | Story4 | B3 | 50 MPa RC Beam (25 cm x 25 cm) | Beam | 50MPa | Concrete Rectangular | 250 | 250 | 625 | 4475 | 0.28 | 684.25 | G300E | 2537325 | 19.91 | G300E | 435861 | 3.42
2597 | Story4 | B30 | 50 MPa RC Beam (25 cm x 25 cm) | Beam | 50MPa | Concrete Rectangular | 250 | 250 | 625 | 4475 | 0.28 | 684.25 | G300E | 1192587.5 | 9.36 | G300E | 870707.14 | 6.83
2598 | Story4 | B31 | 50 MPa RC Beam (25 cm x 25 cm) | Beam | 50MPa | Concrete Rectangular | 250 | 250 | 625 | 4475 | 0.28 | 684.25 | G300E | 2159507.14 | 16.94 | G300E | 853446.43 | 6.7
2599 | Story4 | B32 | 50 MPa RC Beam (25 cm x 25 cm) | Beam | 50MPa | Concrete Rectangular | 250 | 250 | 625 | 6875 | 0.43 | 1051.22 | G300E | 4004375 | 31.42 | G300E | 840496.09 | 6.59
2600 | Story4 | B33 | 50 MPa RC Beam (25 cm x 25 cm) | Beam | 50MPa | Concrete Rectangular | 250 | 250 | 625 | 4475 | 0.28 | 684.25 | G300E | 2550750 | 20.01 | G300E | 93230.23 | 0.73
2601 | Story4 | B34 | 50 MPa RC Beam (25 cm x 25 cm) | Beam | 50MPa | Concrete Rectangular | 250 | 250 | 625 | 6875 | 0.43 | 1051.22 | G300E | 3426562.5 | 26.89 | G300E | 699948.44 | 5.49
2602 | Story4 | B35 | 50 MPa RC Beam (25 cm x 25 cm) | Beam | 50MPa | Concrete Rectangular | 250 | 250 | 625 | 4475 | 0.28 | 684.25 | G300E | 2045714.29 | 16.05 | G300E | 93230.23 | 0.73
2603 | Story4 | B36 | 50 MPa RC Beam (25 cm x 25 cm) | Beam | 50MPa | Concrete Rectangular | 250 | 250 | 625 | 7200 | 0.45 | 1100.92 | G300E | 3886747.83 | 30.5 | G300E | 765026.61 | 6
2604 | Story4 | B4 | 50 MPa RC Beam (25 cm x 25 cm) | Beam | 50MPa | Concrete Rectangular | 250 | 250 | 625 | 6875 | 0.43 | 1051.22 | G300E | 2715000 | 21.3 | G300E | 858750 | 6.74
2605 | Story4 | B40 | 50 MPa RC Beam (25 cm x 25 cm) | Beam | 50MPa | Concrete Rectangular | 250 | 250 | 625 | 6875 | 0.43 | 1051.22 | G300E | 3701739.13 | 29.05 | G300E | 740358.29 | 5.81
2606 | Story4 | B41 | 50 MPa RC Beam (25 cm x 25 cm) | Beam | 50MPa | Concrete Rectangular | 250 | 250 | 625 | 4475 | 0.28 | 684.25 | G300E | 1673650 | 13.13 | G300E | 106441.07 | 0.84
2607 | Story4 | B42 | 50 MPa RC Beam (25 cm x 25 cm) | Beam | 50MPa | Concrete Rectangular | 250 | 250 | 625 | 6875 | 0.43 | 1051.22 | G300E | 3426875 | 26.89 | G300E | 461823.44 | 3.62
2608 | Story4 | B43 | 50 MPa RC Beam (25 cm x 25 cm) | Beam | 50MPa | Concrete Rectangular | 250 | 250 | 625 | 4475 | 0.28 | 684.25 | G300E | 1737578.57 | 13.63 | G300E | 153056.19 | 1.2
2609 | Story4 | B44 | 50 MPa RC Beam (25 cm x 25 cm) | Beam | 50MPa | Concrete Rectangular | 250 | 250 | 625 | 6875 | 0.43 | 1051.22 | G300E | 4004375 | 31.42 | G300E | 530183.59 | 4.16
2610 | Story4 | B45 | 50 MPa RC Beam (25 cm x 25 cm) | Beam | 50MPa | Concrete Rectangular | 250 | 250 | 625 | 4475 | 0.28 | 684.25 | G300E | 1191628.57 | 9.35 | G300E | 853446.43 | 6.7
2611 | Story4 | B46 | 50 MPa RC Beam (25 cm x 25 cm) | Beam | 50MPa | Concrete Rectangular | 250 | 250 | 625 | 4475 | 0.28 | 684.25 | G300E | 2159187.5 | 16.94 | G300E | 870707.14 | 6.83
2612 | Story4 | B47 | 50 MPa RC Beam (25 cm x 25 cm) | Beam | 50MPa | Concrete Rectangular | 250 | 250 | 625 | 6875 | 0.43 | 1051.22 | G300E | 4004375 | 31.42 | G300E | 840496.09 | 6.59
2613 | Story4 | B48 | 50 MPa RC Beam (25 cm x 25 cm) | Beam | 50MPa | Concrete Rectangular | 250 | 250 | 625 | 4475 | 0.28 | 684.25 | G300E | 2652396.43 | 20.81 | G300E | 412553.45 | 3.24
2614 | Story4 | B49 | 50 MPa RC Beam (25 cm x 25 cm) | Beam | 50MPa | Concrete Rectangular | 250 | 250 | 625 | 6875 | 0.43 | 1051.22 | G300E | 3426875 | 26.89 | G300E | 699948.44 | 5.49
2615 | Story4 | B5 | 50 MPa RC Beam (25 cm x 25 cm) | Beam | 50MPa | Concrete Rectangular | 250 | 250 | 625 | 4475 | 0.28 | 684.25 | G300E | 2405951.79 | 18.88 | G300E | 412553.45 | 3.24
2616 | Story4 | B50 | 50 MPa RC Beam (25 cm x 25 cm) | Beam | 50MPa | Concrete Rectangular | 250 | 250 | 625 | 4475 | 0.28 | 684.25 | G300E | 2349055.36 | 18.43 | G300E | 93230.23 | 0.73
2617 | Story4 | B51 | 50 MPa RC Beam (25 cm x 25 cm) | Beam | 50MPa | Concrete Rectangular | 250 | 250 | 625 | 7200 | 0.45 | 1100.92 | G300E | 3879547.83 | 30.44 | G300E | 765026.61 | 6
2618 | Story4 | B52 | 50 MPa RC Beam (25 cm x 25 cm) | Beam | 50MPa | Concrete Rectangular | 250 | 250 | 625 | 4475 | 0.28 | 684.25 | G300E | 2470796.67 | 19.39 | G300E | 738922.44 | 5.8
2619 | Story4 | B54 | 50 MPa RC Beam (25 cm x 25 cm) | Beam | 50MPa | Concrete Rectangular | 250 | 250 | 625 | 4475 | 0.28 | 684.25 | G300E | 2344900 | 18.4 | G300E | 717168.72 | 5.63
2620 | Story4 | B55 | 50 MPa RC Beam (25 cm x 25 cm) | Beam | 50MPa | Concrete Rectangular | 250 | 250 | 625 | 6875 | 0.43 | 1051.22 | G300E | 3704429.35 | 29.07 | G300E | 740358.29 | 5.81
2621 | Story4 | B56 | 50 MPa RC Beam (25 cm x 25 cm) | Beam | 50MPa | Concrete Rectangular | 250 | 250 | 625 | 4475 | 0.28 | 684.25 | G300E | 1879819.64 | 14.75 | G300E | 236189.7 | 1.85
2622 | Story4 | B57 | 50 MPa RC Beam (25 cm x 25 cm) | Beam | 50MPa | Concrete Rectangular | 250 | 250 | 625 | 6875 | 0.43 | 1051.22 | G300E | 3426875 | 26.89 | G300E | 461823.44 | 3.62
2623 | Story4 | B58 | 50 MPa RC Beam (25 cm x 25 cm) | Beam | 50MPa | Concrete Rectangular | 250 | 250 | 625 | 4475 | 0.28 | 684.25 | G300E | 1737898.21 | 13.64 | G300E | 153056.19 | 1.2
2624 | Story4 | B59 | 50 MPa RC Beam (25 cm x 25 cm) | Beam | 50MPa | Concrete Rectangular | 250 | 250 | 625 | 6875 | 0.43 | 1051.22 | G300E | 4004375 | 31.42 | G300E | 530183.59 | 4.16
2625 | Story4 | B6 | 50 MPa RC Beam (25 cm x 25 cm) | Beam | 50MPa | Concrete Rectangular | 250 | 250 | 625 | 6875 | 0.43 | 1051.22 | G300E | 2629973.96 | 20.64 | G300E | 869687.5 | 6.82
2626 | Story4 | B60 | 50 MPa RC Beam (25 cm x 25 cm) | Beam | 50MPa | Concrete Rectangular | 250 | 250 | 625 | 4475 | 0.28 | 684.25 | G300E | 1192587.5 | 9.36 | G300E | 870707.14 | 6.83
2627 | Story4 | B61 | 50 MPa RC Beam (25 cm x 25 cm) | Beam | 50MPa | Concrete Rectangular | 250 | 250 | 625 | 4475 | 0.28 | 684.25 | G300E | 2179964.29 | 17.1 | G300E | 888926.79 | 6.97
2628 | Story4 | B62 | 50 MPa RC Beam (25 cm x 25 cm) | Beam | 50MPa | Concrete Rectangular | 250 | 250 | 625 | 6875 | 0.43 | 1051.22 | G300E | 3980625 | 31.23 | G300E | 812084.38 | 6.37
2629 | Story4 | B63 | 50 MPa RC Beam (25 cm x 25 cm) | Beam | 50MPa | Concrete Rectangular | 250 | 250 | 625 | 4475 | 0.28 | 684.25 | G300E | 2537325 | 19.91 | G300E | 435861 | 3.42
2630 | Story4 | B64 | 50 MPa RC Beam (25 cm x 25 cm) | Beam | 50MPa | Concrete Rectangular | 250 | 250 | 625 | 6875 | 0.43 | 1051.22 | G300E | 3303125 | 25.92 | G300E | 674635.94 | 5.29
2631 | Story4 | B65 | 50 MPa RC Beam (25 cm x 25 cm) | Beam | 50MPa | Concrete Rectangular | 250 | 250 | 625 | 4475 | 0.28 | 684.25 | G300E | 2391248.21 | 18.76 | G300E | 412553.45 | 3.24
2632 | Story4 | B66 | 50 MPa RC Beam (25 cm x 25 cm) | Beam | 50MPa | Concrete Rectangular | 250 | 250 | 625 | 6875 | 0.43 | 1051.22 | G300E | 3423750 | 26.86 | G300E | 677735.16 | 5.32
2633 | Story4 | B67 | 50 MPa RC Beam (25 cm x 25 cm) | Beam | 50MPa | Concrete Rectangular | 250 | 250 | 625 | 4475 | 0.28 | 684.25 | G300E | 2345219.64 | 18.4 | G300E | 518994.52 | 4.07
2634 | Story4 | B68 | 50 MPa RC Beam (25 cm x 25 cm) | Beam | 50MPa | Concrete Rectangular | 250 | 250 | 625 | 6875 | 0.43 | 1051.22 | G300E | 2888750 | 22.67 | G300E | 697500 | 5.47
2635 | Story4 | B69 | 50 MPa RC Beam (25 cm x 25 cm) | Beam | 50MPa | Concrete Rectangular | 250 | 250 | 625 | 4475 | 0.28 | 684.25 | G300E | 2183160.71 | 17.13 | G300E | 731876.66 | 5.74
2636 | Story4 | B7 | 50 MPa RC Beam (25 cm x 25 cm) | Beam | 50MPa | Concrete Rectangular | 250 | 250 | 625 | 4475 | 0.28 | 684.25 | G300E | 2348735.71 | 18.43 | G300E | 412553.45 | 3.24
2637 | Story4 | B70 | 50 MPa RC Beam (25 cm x 25 cm) | Beam | 50MPa | Concrete Rectangular | 250 | 250 | 625 | 6875 | 0.43 | 1051.22 | G300E | 3423750 | 26.86 | G300E | 692735.16 | 5.44
2638 | Story4 | B71 | 50 MPa RC Beam (25 cm x 25 cm) | Beam | 50MPa | Concrete Rectangular | 250 | 250 | 625 | 4475 | 0.28 | 684.25 | G300E | 2030691.07 | 15.93 | G300E | 518994.52 | 4.07
2639 | Story4 | B72 | 50 MPa RC Beam (25 cm x 25 cm) | Beam | 50MPa | Concrete Rectangular | 250 | 250 | 625 | 6875 | 0.43 | 1051.22 | G300E | 3303125 | 25.92 | G300E | 357760.94 | 2.81
2640 | Story4 | B73 | 50 MPa RC Beam (25 cm x 25 cm) | Beam | 50MPa | Concrete Rectangular | 250 | 250 | 625 | 4475 | 0.28 | 684.25 | G300E | 2056582.14 | 16.14 | G300E | 518994.52 | 4.07
2641 | Story4 | B74 | 50 MPa RC Beam (25 cm x 25 cm) | Beam | 50MPa | Concrete Rectangular | 250 | 250 | 625 | 6875 | 0.43 | 1051.22 | G300E | 3980625 | 31.23 | G300E | 507396.88 | 3.98
2642 | Story4 | B75 | 50 MPa RC Beam (25 cm x 25 cm) | Beam | 50MPa | Concrete Rectangular | 250 | 250 | 625 | 4475 | 0.28 | 684.25 | G300E | 1165098.21 | 9.14 | G300E | 888926.79 | 6.97
2643 | Story4 | B76 | 50 MPa RC Beam (25 cm x 25 cm) | Beam | 50MPa | Concrete Rectangular | 250 | 250 | 625 | 6875 | 0.43 | 1051.22 | G300E | 3118125 | 24.47 | G300E | 972760.94 | 7.63
2644 | Story4 | B77 | 50 MPa RC Beam (25 cm x 25 cm) | Beam | 50MPa | Concrete Rectangular | 250 | 250 | 625 | 6875 | 0.43 | 1051.22 | G300E | 2714687.5 | 21.3 | G300E | 856875 | 6.72
2645 | Story4 | B78 | 50 MPa RC Beam (25 cm x 25 cm) | Beam | 50MPa | Concrete Rectangular | 250 | 250 | 625 | 6875 | 0.43 | 1051.22 | G300E | 2657812.5 | 20.85 | G300E | 778125 | 6.11
2646 | Story4 | B79 | 50 MPa RC Beam (25 cm x 25 cm) | Beam | 50MPa | Concrete Rectangular | 250 | 250 | 625 | 6875 | 0.43 | 1051.22 | G300E | 2643125 | 20.74 | G300E | 728437.5 | 5.72
2647 | Story4 | B8 | 50 MPa RC Beam (25 cm x 25 cm) | Beam | 50MPa | Concrete Rectangular | 250 | 250 | 625 | 6875 | 0.43 | 1051.22 | G300E | 2643750 | 20.74 | G300E | 728437.5 | 5.72
2648 | Story4 | B80 | 50 MPa RC Beam (25 cm x 25 cm) | Beam | 50MPa | Concrete Rectangular | 250 | 250 | 625 | 6875 | 0.43 | 1051.22 | G300E | 2657500 | 20.85 | G300E | 624375 | 4.9
2649 | Story4 | B81 | 50 MPa RC Beam (25 cm x 25 cm) | Beam | 50MPa | Concrete Rectangular | 250 | 250 | 625 | 6875 | 0.43 | 1051.22 | G300E | 2641875 | 20.73 | G300E | 624375 | 4.9
2650 | Story4 | B82 | 50 MPa RC Beam (25 cm x 25 cm) | Beam | 50MPa | Concrete Rectangular | 250 | 250 | 625 | 6875 | 0.43 | 1051.22 | G300E | 3045312.5 | 23.89 | G300E | 669948.44 | 5.26
2651 | Story4 | B9 | 50 MPa RC Beam (25 cm x 25 cm) | Beam | 50MPa | Concrete Rectangular | 250 | 250 | 625 | 4475 | 0.28 | 684.25 | G300E | 2182201.79 | 17.12 | G300E | 731876.66 | 5.74
2652 | Story40 | B1 | 50 MPa RC Beam (27.5 cm x 25 cm) | Beam | 50MPa | Concrete Rectangular | 250 | 275 | 687.5 | 4637.5 | 0.32 | 780.01 | G300E | 1353860.16 | 10.62 | G300E | 1544867.19 | 12.12
2653 | Story40 | B10 | 50 MPa RC Beam (27.5 cm x 25 cm) | Beam | 50MPa | Concrete Rectangular | 250 | 275 | 687.5 | 7037.5 | 0.48 | 1183.68 | G300E | 2727617.71 | 21.4 | G300E | 2309472.92 | 18.12
2654 | Story40 | B11 | 50 MPa RC Beam (30 cm x 25 cm) | Beam | 50MPa | Concrete Rectangular | 250 | 300 | 750 | 4637.5 | 0.35 | 850.92 | G300E | 2419615.62 | 18.99 | G300E | 1470407.78 | 11.54
2655 | Story40 | B12 | 50 MPa RC Beam (27.5 cm x 25 cm) | Beam | 50MPa | Concrete Rectangular | 250 | 275 | 687.5 | 7037.5 | 0.48 | 1183.68 | G300E | 3079785.94 | 24.17 | G300E | 1477875 | 11.6
2656 | Story40 | B13 | 50 MPa RC Beam (30 cm x 25 cm) | Beam | 50MPa | Concrete Rectangular | 250 | 300 | 750 | 4637.5 | 0.35 | 850.92 | G300E | 2542219.53 | 19.95 | G300E | 1048874.39 | 8.23
2657 | Story40 | B14 | 50 MPa RC Beam (27.5 cm x 25 cm) | Beam | 50MPa | Concrete Rectangular | 250 | 275 | 687.5 | 7037.5 | 0.48 | 1183.68 | G300E | 3107056.25 | 24.38 | G300E | 2607455.11 | 20.46
2658 | Story40 | B15 | 50 MPa RC Beam (27.5 cm x 25 cm) | Beam | 50MPa | Concrete Rectangular | 250 | 275 | 687.5 | 4637.5 | 0.32 | 780.01 | G300E | 1353860.16 | 10.62 | G300E | 1544867.19 | 12.12
2659 | Story40 | B16 | 50 MPa RC Beam (27.5 cm x 25 cm) | Beam | 50MPa | Concrete Rectangular | 250 | 275 | 687.5 | 4637.5 | 0.32 | 780.01 | G300E | 1306615.62 | 10.25 | G300E | 1517042.19 | 11.9
2660 | Story40 | B17 | 50 MPa RC Beam (30 cm x 25 cm) | Beam | 50MPa | Concrete Rectangular | 250 | 300 | 750 | 7037.5 | 0.53 | 1291.28 | G300E | 3441044.27 | 27 | G300E | 115728.17 | 0.91
2661 | Story40 | B18 | 50 MPa RC Beam (30 cm x 25 cm) | Beam | 50MPa | Concrete Rectangular | 250 | 300 | 750 | 4637.5 | 0.35 | 850.92 | G300E | 2361067.19 | 18.53 | G300E | 992893.1 | 7.79
2662 | Story40 | B19 | 50 MPa RC Beam (30 cm x 25 cm) | Beam | 50MPa | Concrete Rectangular | 250 | 300 | 750 | 7037.5 | 0.53 | 1291.28 | G300E | 2134708.33 | 16.75 | G300E | 0 | 0
2663 | Story40 | B2 | 50 MPa RC Beam (27.5 cm x 25 cm) | Beam | 50MPa | Concrete Rectangular | 250 | 275 | 687.5 | 7037.5 | 0.48 | 1183.68 | G300E | 3107056.25 | 24.38 | G300E | 2607455.11 | 20.46
2664 | Story40 | B20 | 50 MPa RC Beam (30 cm x 25 cm) | Beam | 50MPa | Concrete Rectangular | 250 | 300 | 750 | 4637.5 | 0.35 | 850.92 | G300E | 2334401.56 | 18.32 | G300E | 1426250.37 | 11.19
2665 | Story40 | B21 | 50 MPa RC Beam (30 cm x 25 cm) | Beam | 50MPa | Concrete Rectangular | 250 | 300 | 750 | 7037.5 | 0.53 | 1291.28 | G300E | 2508282.29 | 19.68 | G300E | 517990.2 | 4.06
2666 | Story40 | B22 | 50 MPa RC Beam (30 cm x 25 cm) | Beam | 50MPa | Concrete Rectangular | 250 | 300 | 750 | 4800 | 0.36 | 880.73 | G300E | 1736640 | 13.63 | G300E | 728640 | 5.72
2667 | Story40 | B23 | 50 MPa RC Beam (30 cm x 25 cm) | Beam | 50MPa | Concrete Rectangular | 250 | 300 | 750 | 7037.5 | 0.53 | 1291.28 | G300E | 2457553.65 | 19.28 | G300E | 1212795.83 | 9.52
2668 | Story40 | B24 | 50 MPa RC Beam (30 cm x 25 cm) | Beam | 50MPa | Concrete Rectangular | 250 | 300 | 750 | 4800 | 0.36 | 880.73 | G300E | 1637100 | 12.85 | G300E | 902400 | 7.08
2669 | Story40 | B25 | 50 MPa RC Beam (30 cm x 25 cm) | Beam | 50MPa | Concrete Rectangular | 250 | 300 | 750 | 7037.5 | 0.53 | 1291.28 | G300E | 2509161.98 | 19.69 | G300E | 492332.36 | 3.86
2670 | Story40 | B26 | 50 MPa RC Beam (30 cm x 25 cm) | Beam | 50MPa | Concrete Rectangular | 250 | 300 | 750 | 4637.5 | 0.35 | 850.92 | G300E | 2336140.62 | 18.33 | G300E | 1426239.07 | 11.19
2671 | Story40 | B27 | 50 MPa RC Beam (30 cm x 25 cm) | Beam | 50MPa | Concrete Rectangular | 250 | 300 | 750 | 7037.5 | 0.53 | 1291.28 | G300E | 2134121.88 | 16.75 | G300E | 0 | 0
2672 | Story40 | B28 | 50 MPa RC Beam (30 cm x 25 cm) | Beam | 50MPa | Concrete Rectangular | 250 | 300 | 750 | 4637.5 | 0.35 | 850.92 | G300E | 2361067.19 | 18.53 | G300E | 992904.4 | 7.79
2673 | Story40 | B29 | 50 MPa RC Beam (30 cm x 25 cm) | Beam | 50MPa | Concrete Rectangular | 250 | 300 | 750 | 7037.5 | 0.53 | 1291.28 | G300E | 2678941.67 | 21.02 | G300E | 115732.57 | 0.91
2674 | Story40 | B3 | 50 MPa RC Beam (30 cm x 25 cm) | Beam | 50MPa | Concrete Rectangular | 250 | 300 | 750 | 4637.5 | 0.35 | 850.92 | G300E | 2542219.53 | 19.95 | G300E | 1048884.82 | 8.23
2675 | Story40 | B30 | 50 MPa RC Beam (27.5 cm x 25 cm) | Beam | 50MPa | Concrete Rectangular | 250 | 275 | 687.5 | 4637.5 | 0.32 | 780.01 | G300E | 1306615.62 | 10.25 | G300E | 1517042.19 | 11.9
2676 | Story40 | B31 | 50 MPa RC Beam (27.5 cm x 25 cm) | Beam | 50MPa | Concrete Rectangular | 250 | 275 | 687.5 | 4637.5 | 0.32 | 780.01 | G300E | 1299079.69 | 10.19 | G300E | 983150 | 7.71
2677 | Story40 | B32 | 50 MPa RC Beam (30 cm x 25 cm) | Beam | 50MPa | Concrete Rectangular | 250 | 300 | 750 | 7037.5 | 0.53 | 1291.28 | G300E | 3984397.92 | 31.26 | G300E | 1923878.32 | 15.1
2678 | Story40 | B33 | 50 MPa RC Beam (30 cm x 25 cm) | Beam | 50MPa | Concrete Rectangular | 250 | 300 | 750 | 4637.5 | 0.35 | 850.92 | G300E | 1389510.94 | 10.9 | G300E | 0 | 0
2679 | Story40 | B34 | 50 MPa RC Beam (30 cm x 25 cm) | Beam | 50MPa | Concrete Rectangular | 250 | 300 | 750 | 7037.5 | 0.53 | 1291.28 | G300E | 3914609.38 | 30.72 | G300E | 2089405.89 | 16.39
2680 | Story40 | B35 | 50 MPa RC Beam (30 cm x 25 cm) | Beam | 50MPa | Concrete Rectangular | 250 | 300 | 750 | 4637.5 | 0.35 | 850.92 | G300E | 1382554.69 | 10.85 | G300E | 871850 | 6.84
2681 | Story40 | B36 | 50 MPa RC Beam (30 cm x 25 cm) | Beam | 50MPa | Concrete Rectangular | 250 | 300 | 750 | 7200 | 0.54 | 1321.1 | G300E | 3631500 | 28.49 | G300E | 1434900.6 | 11.26
2682 | Story40 | B4 | 50 MPa RC Beam (27.5 cm x 25 cm) | Beam | 50MPa | Concrete Rectangular | 250 | 275 | 687.5 | 7037.5 | 0.48 | 1183.68 | G300E | 3079199.48 | 24.16 | G300E | 1479047.92 | 11.61
2683 | Story40 | B40 | 50 MPa RC Beam (30 cm x 25 cm) | Beam | 50MPa | Concrete Rectangular | 250 | 300 | 750 | 7037.5 | 0.53 | 1291.28 | G300E | 3543967.71 | 27.81 | G300E | 1402515.69 | 11
2684 | Story40 | B41 | 50 MPa RC Beam (30 cm x 25 cm) | Beam | 50MPa | Concrete Rectangular | 250 | 300 | 750 | 4637.5 | 0.35 | 850.92 | G300E | 1382554.69 | 10.85 | G300E | 871850 | 6.84
2685 | Story40 | B42 | 50 MPa RC Beam (30 cm x 25 cm) | Beam | 50MPa | Concrete Rectangular | 250 | 300 | 750 | 7037.5 | 0.53 | 1291.28 | G300E | 3914609.38 | 30.72 | G300E | 2089405.89 | 16.39
2686 | Story40 | B43 | 50 MPa RC Beam (30 cm x 25 cm) | Beam | 50MPa | Concrete Rectangular | 250 | 300 | 750 | 4637.5 | 0.35 | 850.92 | G300E | 1389510.94 | 10.9 | G300E | 0 | 0
2687 | Story40 | B44 | 50 MPa RC Beam (30 cm x 25 cm) | Beam | 50MPa | Concrete Rectangular | 250 | 300 | 750 | 7037.5 | 0.53 | 1291.28 | G300E | 3984397.92 | 31.26 | G300E | 1923878.32 | 15.1
2688 | Story40 | B45 | 50 MPa RC Beam (27.5 cm x 25 cm) | Beam | 50MPa | Concrete Rectangular | 250 | 275 | 687.5 | 4637.5 | 0.32 | 780.01 | G300E | 1299079.69 | 10.19 | G300E | 983150 | 7.71
2689 | Story40 | B46 | 50 MPa RC Beam (27.5 cm x 25 cm) | Beam | 50MPa | Concrete Rectangular | 250 | 275 | 687.5 | 4637.5 | 0.32 | 780.01 | G300E | 1306615.62 | 10.25 | G300E | 1517042.19 | 11.9
2690 | Story40 | B47 | 50 MPa RC Beam (30 cm x 25 cm) | Beam | 50MPa | Concrete Rectangular | 250 | 300 | 750 | 7037.5 | 0.53 | 1291.28 | G300E | 3984397.92 | 31.26 | G300E | 1923878.32 | 15.1
2691 | Story40 | B48 | 50 MPa RC Beam (30 cm x 25 cm) | Beam | 50MPa | Concrete Rectangular | 250 | 300 | 750 | 4637.5 | 0.35 | 850.92 | G300E | 2361067.19 | 18.53 | G300E | 992905.27 | 7.79
2692 | Story40 | B49 | 50 MPa RC Beam (30 cm x 25 cm) | Beam | 50MPa | Concrete Rectangular | 250 | 300 | 750 | 7037.5 | 0.53 | 1291.28 | G300E | 3914609.38 | 30.72 | G300E | 2089405.89 | 16.39
2693 | Story40 | B5 | 50 MPa RC Beam (30 cm x 25 cm) | Beam | 50MPa | Concrete Rectangular | 250 | 300 | 750 | 4637.5 | 0.35 | 850.92 | G300E | 2424542.97 | 19.02 | G300E | 1478526.59 | 11.6
2694 | Story40 | B50 | 50 MPa RC Beam (30 cm x 25 cm) | Beam | 50MPa | Concrete Rectangular | 250 | 300 | 750 | 4637.5 | 0.35 | 850.92 | G300E | 2336430.47 | 18.33 | G300E | 1426246.89 | 11.19
2695 | Story40 | B51 | 50 MPa RC Beam (30 cm x 25 cm) | Beam | 50MPa | Concrete Rectangular | 250 | 300 | 750 | 7200 | 0.54 | 1321.1 | G300E | 3627000 | 28.46 | G300E | 1434900.6 | 11.26
2696 | Story40 | B52 | 50 MPa RC Beam (30 cm x 25 cm) | Beam | 50MPa | Concrete Rectangular | 250 | 300 | 750 | 4637.5 | 0.35 | 850.92 | G300E | 1583416.41 | 12.42 | G300E | 871850 | 6.84
2697 | Story40 | B54 | 50 MPa RC Beam (30 cm x 25 cm) | Beam | 50MPa | Concrete Rectangular | 250 | 300 | 750 | 4637.5 | 0.35 | 850.92 | G300E | 1583126.56 | 12.42 | G300E | 871850 | 6.84
2698 | Story40 | B55 | 50 MPa RC Beam (30 cm x 25 cm) | Beam | 50MPa | Concrete Rectangular | 250 | 300 | 750 | 7037.5 | 0.53 | 1291.28 | G300E | 3545140.62 | 27.82 | G300E | 1402515.69 | 11
2699 | Story40 | B56 | 50 MPa RC Beam (30 cm x 25 cm) | Beam | 50MPa | Concrete Rectangular | 250 | 300 | 750 | 4637.5 | 0.35 | 850.92 | G300E | 2336720.31 | 18.33 | G300E | 1426249.5 | 11.19
2700 | Story40 | B57 | 50 MPa RC Beam (30 cm x 25 cm) | Beam | 50MPa | Concrete Rectangular | 250 | 300 | 750 | 7037.5 | 0.53 | 1291.28 | G300E | 3914609.38 | 30.72 | G300E | 2089405.89 | 16.39
2701 | Story40 | B58 | 50 MPa RC Beam (30 cm x 25 cm) | Beam | 50MPa | Concrete Rectangular | 250 | 300 | 750 | 4637.5 | 0.35 | 850.92 | G300E | 2361067.19 | 18.53 | G300E | 992904.4 | 7.79
2702 | Story40 | B59 | 50 MPa RC Beam (30 cm x 25 cm) | Beam | 50MPa | Concrete Rectangular | 250 | 300 | 750 | 7037.5 | 0.53 | 1291.28 | G300E | 3984397.92 | 31.26 | G300E | 1923878.32 | 15.1
2703 | Story40 | B6 | 50 MPa RC Beam (27.5 cm x 25 cm) | Beam | 50MPa | Concrete Rectangular | 250 | 275 | 687.5 | 7037.5 | 0.48 | 1183.68 | G300E | 2732016.15 | 21.44 | G300E | 2197459.38 | 17.24
2704 | Story40 | B60 | 50 MPa RC Beam (27.5 cm x 25 cm) | Beam | 50MPa | Concrete Rectangular | 250 | 275 | 687.5 | 4637.5 | 0.32 | 780.01 | G300E | 1306615.62 | 10.25 | G300E | 1517042.19 | 11.9
2705 | Story40 | B61 | 50 MPa RC Beam (27.5 cm x 25 cm) | Beam | 50MPa | Concrete Rectangular | 250 | 275 | 687.5 | 4637.5 | 0.32 | 780.01 | G300E | 1353860.16 | 10.62 | G300E | 1544867.19 | 12.12
2706 | Story40 | B62 | 50 MPa RC Beam (30 cm x 25 cm) | Beam | 50MPa | Concrete Rectangular | 250 | 300 | 750 | 7037.5 | 0.53 | 1291.28 | G300E | 3441044.27 | 27 | G300E | 115732.57 | 0.91
2707 | Story40 | B63 | 50 MPa RC Beam (30 cm x 25 cm) | Beam | 50MPa | Concrete Rectangular | 250 | 300 | 750 | 4637.5 | 0.35 | 850.92 | G300E | 2542219.53 | 19.95 | G300E | 1048873.52 | 8.23
2708 | Story40 | B64 | 50 MPa RC Beam (30 cm x 25 cm) | Beam | 50MPa | Concrete Rectangular | 250 | 300 | 750 | 7037.5 | 0.53 | 1291.28 | G300E | 2134121.88 | 16.75 | G300E | 0 | 0
2709 | Story40 | B65 | 50 MPa RC Beam (30 cm x 25 cm) | Beam | 50MPa | Concrete Rectangular | 250 | 300 | 750 | 4637.5 | 0.35 | 850.92 | G300E | 2419615.62 | 18.99 | G300E | 1470400.82 | 11.54
2710 | Story40 | B66 | 50 MPa RC Beam (30 cm x 25 cm) | Beam | 50MPa | Concrete Rectangular | 250 | 300 | 750 | 7037.5 | 0.53 | 1291.28 | G300E | 2509161.98 | 19.69 | G300E | 492332.36 | 3.86
2711 | Story40 | B67 | 50 MPa RC Beam (30 cm x 25 cm) | Beam | 50MPa | Concrete Rectangular | 250 | 300 | 750 | 4637.5 | 0.35 | 850.92 | G300E | 2016153.12 | 15.82 | G300E | 998658.09 | 7.84
2712 | Story40 | B68 | 50 MPa RC Beam (30 cm x 25 cm) | Beam | 50MPa | Concrete Rectangular | 250 | 300 | 750 | 7037.5 | 0.53 | 1291.28 | G300E | 2465470.83 | 19.34 | G300E | 1102541.67 | 8.65
2713 | Story40 | B69 | 50 MPa RC Beam (30 cm x 25 cm) | Beam | 50MPa | Concrete Rectangular | 250 | 300 | 750 | 4637.5 | 0.35 | 850.92 | G300E | 2016153.12 | 15.82 | G300E | 998658.09 | 7.84
2714 | Story40 | B7 | 50 MPa RC Beam (30 cm x 25 cm) | Beam | 50MPa | Concrete Rectangular | 250 | 300 | 750 | 4637.5 | 0.35 | 850.92 | G300E | 2017892.19 | 15.83 | G300E | 998658.09 | 7.84
2715 | Story40 | B70 | 50 MPa RC Beam (30 cm x 25 cm) | Beam | 50MPa | Concrete Rectangular | 250 | 300 | 750 | 7037.5 | 0.53 | 1291.28 | G300E | 2509161.98 | 19.69 | G300E | 492332.36 | 3.86
2716 | Story40 | B71 | 50 MPa RC Beam (30 cm x 25 cm) | Beam | 50MPa | Concrete Rectangular | 250 | 300 | 750 | 4637.5 | 0.35 | 850.92 | G300E | 2419615.62 | 18.99 | G300E | 1470402.56 | 11.54
2717 | Story40 | B72 | 50 MPa RC Beam (30 cm x 25 cm) | Beam | 50MPa | Concrete Rectangular | 250 | 300 | 750 | 7037.5 | 0.53 | 1291.28 | G300E | 2134121.88 | 16.75 | G300E | 0 | 0
2718 | Story40 | B73 | 50 MPa RC Beam (30 cm x 25 cm) | Beam | 50MPa | Concrete Rectangular | 250 | 300 | 750 | 4637.5 | 0.35 | 850.92 | G300E | 2542219.53 | 19.95 | G300E | 1048874.39 | 8.23
2719 | Story40 | B74 | 50 MPa RC Beam (30 cm x 25 cm) | Beam | 50MPa | Concrete Rectangular | 250 | 300 | 750 | 7037.5 | 0.53 | 1291.28 | G300E | 2678941.67 | 21.02 | G300E | 115732.57 | 0.91
2720 | Story40 | B75 | 50 MPa RC Beam (27.5 cm x 25 cm) | Beam | 50MPa | Concrete Rectangular | 250 | 275 | 687.5 | 4637.5 | 0.32 | 780.01 | G300E | 1353860.16 | 10.62 | G300E | 1544867.19 | 12.12
2721 | Story40 | B76 | 50 MPa RC Beam (27.5 cm x 25 cm) | Beam | 50MPa | Concrete Rectangular | 250 | 275 | 687.5 | 7037.5 | 0.48 | 1183.68 | G300E | 3107056.25 | 24.38 | G300E | 2607455.11 | 20.46
2722 | Story40 | B77 | 50 MPa RC Beam (27.5 cm x 25 cm) | Beam | 50MPa | Concrete Rectangular | 250 | 275 | 687.5 | 7037.5 | 0.48 | 1183.68 | G300E | 3079785.94 | 24.17 | G300E | 1477875 | 11.6
2723 | Story40 | B78 | 50 MPa RC Beam (27.5 cm x 25 cm) | Beam | 50MPa | Concrete Rectangular | 250 | 275 | 687.5 | 7037.5 | 0.48 | 1183.68 | G300E | 2727324.48 | 21.4 | G300E | 2309472.92 | 18.12
2724 | Story40 | B79 | 50 MPa RC Beam (27.5 cm x 25 cm) | Beam | 50MPa | Concrete Rectangular | 250 | 275 | 687.5 | 7037.5 | 0.48 | 1183.68 | G300E | 2501244.79 | 19.63 | G300E | 1660850 | 13.03
2725 | Story40 | B8 | 50 MPa RC Beam (27.5 cm x 25 cm) | Beam | 50MPa | Concrete Rectangular | 250 | 275 | 687.5 | 7037.5 | 0.48 | 1183.68 | G300E | 2501244.79 | 19.63 | G300E | 1660850 | 13.03
2726 | Story40 | B80 | 50 MPa RC Beam (27.5 cm x 25 cm) | Beam | 50MPa | Concrete Rectangular | 250 | 275 | 687.5 | 7037.5 | 0.48 | 1183.68 | G300E | 2727324.48 | 21.4 | G300E | 2309472.92 | 18.12
2727 | Story40 | B81 | 50 MPa RC Beam (27.5 cm x 25 cm) | Beam | 50MPa | Concrete Rectangular | 250 | 275 | 687.5 | 7037.5 | 0.48 | 1183.68 | G300E | 3079785.94 | 24.17 | G300E | 1477875 | 11.6
2728 | Story40 | B82 | 50 MPa RC Beam (27.5 cm x 25 cm) | Beam | 50MPa | Concrete Rectangular | 250 | 275 | 687.5 | 7037.5 | 0.48 | 1183.68 | G300E | 3107056.25 | 24.38 | G300E | 2607455.11 | 20.46
2729 | Story40 | B9 | 50 MPa RC Beam (30 cm x 25 cm) | Beam | 50MPa | Concrete Rectangular | 250 | 300 | 750 | 4637.5 | 0.35 | 850.92 | G300E | 2015283.59 | 15.81 | G300E | 998658.09 | 7.84
2730 | Story41 | B1 | 50 MPa RC Beam (27.5 cm x 25 cm) | Beam | 50MPa | Concrete Rectangular | 250 | 275 | 687.5 | 4637.5 | 0.32 | 780.01 | G300E | 1356178.91 | 10.64 | G300E | 1542548.44 | 12.1
2731 | Story41 | B10 | 50 MPa RC Beam (27.5 cm x 25 cm) | Beam | 50MPa | Concrete Rectangular | 250 | 275 | 687.5 | 7037.5 | 0.48 | 1183.68 | G300E | 2712076.56 | 21.28 | G300E | 2304781.25 | 18.08
2732 | Story41 | B11 | 50 MPa RC Beam (30 cm x 25 cm) | Beam | 50MPa | Concrete Rectangular | 250 | 300 | 750 | 4637.5 | 0.35 | 850.92 | G300E | 2466280.47 | 19.35 | G300E | 1035720.99 | 8.13
2733 | Story41 | B12 | 50 MPa RC Beam (27.5 cm x 25 cm) | Beam | 50MPa | Concrete Rectangular | 250 | 275 | 687.5 | 7037.5 | 0.48 | 1183.68 | G300E | 3123477.08 | 24.51 | G300E | 1481393.75 | 11.62
2734 | Story41 | B13 | 50 MPa RC Beam (30 cm x 25 cm) | Beam | 50MPa | Concrete Rectangular | 250 | 300 | 750 | 4637.5 | 0.35 | 850.92 | G300E | 2581928.12 | 20.26 | G300E | 1050798.66 | 8.24
2735 | Story41 | B14 | 50 MPa RC Beam (27.5 cm x 25 cm) | Beam | 50MPa | Concrete Rectangular | 250 | 275 | 687.5 | 7037.5 | 0.48 | 1183.68 | G300E | 3105883.33 | 24.37 | G300E | 2711258.23 | 21.27
2736 | Story41 | B15 | 50 MPa RC Beam (27.5 cm x 25 cm) | Beam | 50MPa | Concrete Rectangular | 250 | 275 | 687.5 | 4637.5 | 0.32 | 780.01 | G300E | 1356178.91 | 10.64 | G300E | 1542548.44 | 12.1
2737 | Story41 | B16 | 50 MPa RC Beam (27.5 cm x 25 cm) | Beam | 50MPa | Concrete Rectangular | 250 | 275 | 687.5 | 4637.5 | 0.32 | 780.01 | G300E | 1306905.47 | 10.25 | G300E | 1508926.56 | 11.84
2738 | Story41 | B17 | 50 MPa RC Beam (30 cm x 25 cm) | Beam | 50MPa | Concrete Rectangular | 250 | 300 | 750 | 7037.5 | 0.53 | 1291.28 | G300E | 3437525.52 | 26.97 | G300E | 115089.52 | 0.9
2739 | Story41 | B18 | 50 MPa RC Beam (30 cm x 25 cm) | Beam | 50MPa | Concrete Rectangular | 250 | 300 | 750 | 4637.5 | 0.35 | 850.92 | G300E | 2374110.16 | 18.63 | G300E | 993830.45 | 7.8
2740 | Story41 | B19 | 50 MPa RC Beam (30 cm x 25 cm) | Beam | 50MPa | Concrete Rectangular | 250 | 300 | 750 | 7037.5 | 0.53 | 1291.28 | G300E | 2022988.02 | 15.87 | G300E | 0 | 0
2741 | Story41 | B2 | 50 MPa RC Beam (27.5 cm x 25 cm) | Beam | 50MPa | Concrete Rectangular | 250 | 275 | 687.5 | 7037.5 | 0.48 | 1183.68 | G300E | 3105883.33 | 24.37 | G300E | 2711258.23 | 21.27
2742 | Story41 | B20 | 50 MPa RC Beam (30 cm x 25 cm) | Beam | 50MPa | Concrete Rectangular | 250 | 300 | 750 | 4637.5 | 0.35 | 850.92 | G300E | 2336430.47 | 18.33 | G300E | 990897.52 | 7.77
2743 | Story41 | B21 | 50 MPa RC Beam (30 cm x 25 cm) | Beam | 50MPa | Concrete Rectangular | 250 | 300 | 750 | 7037.5 | 0.53 | 1291.28 | G300E | 2585108.33 | 20.28 | G300E | 492332.36 | 3.86
2744 | Story41 | B22 | 50 MPa RC Beam (30 cm x 25 cm) | Beam | 50MPa | Concrete Rectangular | 250 | 300 | 750 | 4800 | 0.36 | 880.73 | G300E | 1706400 | 13.39 | G300E | 902400 | 7.08
2745 | Story41 | B23 | 50 MPa RC Beam (30 cm x 25 cm) | Beam | 50MPa | Concrete Rectangular | 250 | 300 | 750 | 7037.5 | 0.53 | 1291.28 | G300E | 2503883.85 | 19.65 | G300E | 1102541.67 | 8.65
2746 | Story41 | B24 | 50 MPa RC Beam (30 cm x 25 cm) | Beam | 50MPa | Concrete Rectangular | 250 | 300 | 750 | 4800 | 0.36 | 880.73 | G300E | 1706400 | 13.39 | G300E | 902400 | 7.08
2747 | Story41 | B25 | 50 MPa RC Beam (30 cm x 25 cm) | Beam | 50MPa | Concrete Rectangular | 250 | 300 | 750 | 7037.5 | 0.53 | 1291.28 | G300E | 2584521.88 | 20.28 | G300E | 492332.36 | 3.86
2748 | Story41 | B26 | 50 MPa RC Beam (30 cm x 25 cm) | Beam | 50MPa | Concrete Rectangular | 250 | 300 | 750 | 4637.5 | 0.35 | 850.92 | G300E | 2336430.47 | 18.33 | G300E | 990886.22 | 7.77
2749 | Story41 | B27 | 50 MPa RC Beam (30 cm x 25 cm) | Beam | 50MPa | Concrete Rectangular | 250 | 300 | 750 | 7037.5 | 0.53 | 1291.28 | G300E | 2022988.02 | 15.87 | G300E | 0 | 0
2750 | Story41 | B28 | 50 MPa RC Beam (30 cm x 25 cm) | Beam | 50MPa | Concrete Rectangular | 250 | 300 | 750 | 4637.5 | 0.35 | 850.92 | G300E | 2374110.16 | 18.63 | G300E | 993835.67 | 7.8
2751 | Story41 | B29 | 50 MPa RC Beam (30 cm x 25 cm) | Beam | 50MPa | Concrete Rectangular | 250 | 300 | 750 | 7037.5 | 0.53 | 1291.28 | G300E | 2669851.56 | 20.95 | G300E | 115092.15 | 0.9
2752 | Story41 | B3 | 50 MPa RC Beam (30 cm x 25 cm) | Beam | 50MPa | Concrete Rectangular | 250 | 300 | 750 | 4637.5 | 0.35 | 850.92 | G300E | 2581928.12 | 20.26 | G300E | 1050780.4 | 8.24
2753 | Story41 | B30 | 50 MPa RC Beam (27.5 cm x 25 cm) | Beam | 50MPa | Concrete Rectangular | 250 | 275 | 687.5 | 4637.5 | 0.32 | 780.01 | G300E | 1306905.47 | 10.25 | G300E | 1508926.56 | 11.84
2754 | Story41 | B31 | 50 MPa RC Beam (27.5 cm x 25 cm) | Beam | 50MPa | Concrete Rectangular | 250 | 275 | 687.5 | 4637.5 | 0.32 | 780.01 | G300E | 1299079.69 | 10.19 | G300E | 966918.75 | 7.59
2755 | Story41 | B32 | 50 MPa RC Beam (30 cm x 25 cm) | Beam | 50MPa | Concrete Rectangular | 250 | 300 | 750 | 7037.5 | 0.53 | 1291.28 | G300E | 4051254.17 | 31.79 | G300E | 1897047.56 | 14.88
2756 | Story41 | B33 | 50 MPa RC Beam (30 cm x 25 cm) | Beam | 50MPa | Concrete Rectangular | 250 | 300 | 750 | 4637.5 | 0.35 | 850.92 | G300E | 1392409.38 | 10.93 | G300E | 0 | 0
2757 | Story41 | B34 | 50 MPa RC Beam (30 cm x 25 cm) | Beam | 50MPa | Concrete Rectangular | 250 | 300 | 750 | 7037.5 | 0.53 | 1291.28 | G300E | 3943052.6 | 30.94 | G300E | 2098789.23 | 16.47
2758 | Story41 | B35 | 50 MPa RC Beam (30 cm x 25 cm) | Beam | 50MPa | Concrete Rectangular | 250 | 300 | 750 | 4637.5 | 0.35 | 850.92 | G300E | 1382554.69 | 10.85 | G300E | 871850 | 6.84
2759 | Story41 | B36 | 50 MPa RC Beam (30 cm x 25 cm) | Beam | 50MPa | Concrete Rectangular | 250 | 300 | 750 | 7200 | 0.54 | 1321.1 | G300E | 3597900 | 28.23 | G300E | 1428900.6 | 11.21
2760 | Story41 | B4 | 50 MPa RC Beam (27.5 cm x 25 cm) | Beam | 50MPa | Concrete Rectangular | 250 | 275 | 687.5 | 7037.5 | 0.48 | 1183.68 | G300E | 3123477.08 | 24.51 | G300E | 1481393.75 | 11.62
2761 | Story41 | B40 | 50 MPa RC Beam (30 cm x 25 cm) | Beam | 50MPa | Concrete Rectangular | 250 | 300 | 750 | 7037.5 | 0.53 | 1291.28 | G300E | 3516697.4 | 27.59 | G300E | 1396651.11 | 10.96
2762 | Story41 | B41 | 50 MPa RC Beam (30 cm x 25 cm) | Beam | 50MPa | Concrete Rectangular | 250 | 300 | 750 | 4637.5 | 0.35 | 850.92 | G300E | 1382554.69 | 10.85 | G300E | 871850 | 6.84
2763 | Story41 | B42 | 50 MPa RC Beam (30 cm x 25 cm) | Beam | 50MPa | Concrete Rectangular | 250 | 300 | 750 | 7037.5 | 0.53 | 1291.28 | G300E | 3943052.6 | 30.94 | G300E | 2098789.23 | 16.47
2764 | Story41 | B43 | 50 MPa RC Beam (30 cm x 25 cm) | Beam | 50MPa | Concrete Rectangular | 250 | 300 | 750 | 4637.5 | 0.35 | 850.92 | G300E | 1392409.38 | 10.93 | G300E | 0 | 0
2765 | Story41 | B44 | 50 MPa RC Beam (30 cm x 25 cm) | Beam | 50MPa | Concrete Rectangular | 250 | 300 | 750 | 7037.5 | 0.53 | 1291.28 | G300E | 4051254.17 | 31.79 | G300E | 1897047.56 | 14.88
2766 | Story41 | B45 | 50 MPa RC Beam (27.5 cm x 25 cm) | Beam | 50MPa | Concrete Rectangular | 250 | 275 | 687.5 | 4637.5 | 0.32 | 780.01 | G300E | 1299079.69 | 10.19 | G300E | 966918.75 | 7.59
2767 | Story41 | B46 | 50 MPa RC Beam (27.5 cm x 25 cm) | Beam | 50MPa | Concrete Rectangular | 250 | 275 | 687.5 | 4637.5 | 0.32 | 780.01 | G300E | 1306905.47 | 10.25 | G300E | 1508926.56 | 11.84
2768 | Story41 | B47 | 50 MPa RC Beam (30 cm x 25 cm) | Beam | 50MPa | Concrete Rectangular | 250 | 300 | 750 | 7037.5 | 0.53 | 1291.28 | G300E | 4051254.17 | 31.79 | G300E | 1897047.56 | 14.88
2769 | Story41 | B48 | 50 MPa RC Beam (30 cm x 25 cm) | Beam | 50MPa | Concrete Rectangular | 250 | 300 | 750 | 4637.5 | 0.35 | 850.92 | G300E | 2374110.16 | 18.63 | G300E | 993836.54 | 7.8
2770 | Story41 | B49 | 50 MPa RC Beam (30 cm x 25 cm) | Beam | 50MPa | Concrete Rectangular | 250 | 300 | 750 | 7037.5 | 0.53 | 1291.28 | G300E | 3943052.6 | 30.94 | G300E | 2098789.23 | 16.47
2771 | Story41 | B5 | 50 MPa RC Beam (30 cm x 25 cm) | Beam | 50MPa | Concrete Rectangular | 250 | 300 | 750 | 4637.5 | 0.35 | 850.92 | G300E | 2466280.47 | 19.35 | G300E | 1035714.03 | 8.13
2772 | Story41 | B50 | 50 MPa RC Beam (30 cm x 25 cm) | Beam | 50MPa | Concrete Rectangular | 250 | 300 | 750 | 4637.5 | 0.35 | 850.92 | G300E | 2336430.47 | 18.33 | G300E | 990889.7 | 7.77
2773 | Story41 | B51 | 50 MPa RC Beam (30 cm x 25 cm) | Beam | 50MPa | Concrete Rectangular | 250 | 300 | 750 | 7200 | 0.54 | 1321.1 | G300E | 3598500 | 28.24 | G300E | 1428900.6 | 11.21
2774 | Story41 | B52 | 50 MPa RC Beam (30 cm x 25 cm) | Beam | 50MPa | Concrete Rectangular | 250 | 300 | 750 | 4637.5 | 0.35 | 850.92 | G300E | 1648631.25 | 12.94 | G300E | 871850 | 6.84
2775 | Story41 | B54 | 50 MPa RC Beam (30 cm x 25 cm) | Beam | 50MPa | Concrete Rectangular | 250 | 300 | 750 | 4637.5 | 0.35 | 850.92 | G300E | 1648631.25 | 12.94 | G300E | 871850 | 6.84
2776 | Story41 | B55 | 50 MPa RC Beam (30 cm x 25 cm) | Beam | 50MPa | Concrete Rectangular | 250 | 300 | 750 | 7037.5 | 0.53 | 1291.28 | G300E | 3516697.4 | 27.59 | G300E | 1396651.11 | 10.96
2777 | Story41 | B56 | 50 MPa RC Beam (30 cm x 25 cm) | Beam | 50MPa | Concrete Rectangular | 250 | 300 | 750 | 4637.5 | 0.35 | 850.92 | G300E | 2336430.47 | 18.33 | G300E | 990887.96 | 7.77
2778 | Story41 | B57 | 50 MPa RC Beam (30 cm x 25 cm) | Beam | 50MPa | Concrete Rectangular | 250 | 300 | 750 | 7037.5 | 0.53 | 1291.28 | G300E | 3943052.6 | 30.94 | G300E | 2098789.23 | 16.47
2779 | Story41 | B58 | 50 MPa RC Beam (30 cm x 25 cm) | Beam | 50MPa | Concrete Rectangular | 250 | 300 | 750 | 4637.5 | 0.35 | 850.92 | G300E | 2374110.16 | 18.63 | G300E | 993836.54 | 7.8
2780 | Story41 | B59 | 50 MPa RC Beam (30 cm x 25 cm) | Beam | 50MPa | Concrete Rectangular | 250 | 300 | 750 | 7037.5 | 0.53 | 1291.28 | G300E | 4051254.17 | 31.79 | G300E | 1897047.56 | 14.88
2781 | Story41 | B6 | 50 MPa RC Beam (27.5 cm x 25 cm) | Beam | 50MPa | Concrete Rectangular | 250 | 275 | 687.5 | 7037.5 | 0.48 | 1183.68 | G300E | 2712076.56 | 21.28 | G300E | 2304781.25 | 18.08
2782 | Story41 | B60 | 50 MPa RC Beam (27.5 cm x 25 cm) | Beam | 50MPa | Concrete Rectangular | 250 | 275 | 687.5 | 4637.5 | 0.32 | 780.01 | G300E | 1306905.47 | 10.25 | G300E | 1508926.56 | 11.84
2783 | Story41 | B61 | 50 MPa RC Beam (27.5 cm x 25 cm) | Beam | 50MPa | Concrete Rectangular | 250 | 275 | 687.5 | 4637.5 | 0.32 | 780.01 | G300E | 1356178.91 | 10.64 | G300E | 1542548.44 | 12.1
2784 | Story41 | B62 | 50 MPa RC Beam (30 cm x 25 cm) | Beam | 50MPa | Concrete Rectangular | 250 | 300 | 750 | 7037.5 | 0.53 | 1291.28 | G300E | 3437525.52 | 26.97 | G300E | 115092.15 | 0.9
2785 | Story41 | B63 | 50 MPa RC Beam (30 cm x 25 cm) | Beam | 50MPa | Concrete Rectangular | 250 | 300 | 750 | 4637.5 | 0.35 | 850.92 | G300E | 2581928.12 | 20.26 | G300E | 1050798.66 | 8.24
2786 | Story41 | B64 | 50 MPa RC Beam (30 cm x 25 cm) | Beam | 50MPa | Concrete Rectangular | 250 | 300 | 750 | 7037.5 | 0.53 | 1291.28 | G300E | 2022988.02 | 15.87 | G300E | 0 | 0
2787 | Story41 | B65 | 50 MPa RC Beam (30 cm x 25 cm) | Beam | 50MPa | Concrete Rectangular | 250 | 300 | 750 | 4637.5 | 0.35 | 850.92 | G300E | 2466280.47 | 19.35 | G300E | 1035722.73 | 8.13
2788 | Story41 | B66 | 50 MPa RC Beam (30 cm x 25 cm) | Beam | 50MPa | Concrete Rectangular | 250 | 300 | 750 | 7037.5 | 0.53 | 1291.28 | G300E | 2584521.88 | 20.28 | G300E | 492332.36 | 3.86
2789 | Story41 | B67 | 50 MPa RC Beam (30 cm x 25 cm) | Beam | 50MPa | Concrete Rectangular | 250 | 300 | 750 | 4637.5 | 0.35 | 850.92 | G300E | 2002820.31 | 15.71 | G300E | 998658.09 | 7.84
2790 | Story41 | B68 | 50 MPa RC Beam (30 cm x 25 cm) | Beam | 50MPa | Concrete Rectangular | 250 | 300 | 750 | 7037.5 | 0.53 | 1291.28 | G300E | 2504177.08 | 19.65 | G300E | 1102541.67 | 8.65
2791 | Story41 | B69 | 50 MPa RC Beam (30 cm x 25 cm) | Beam | 50MPa | Concrete Rectangular | 250 | 300 | 750 | 4637.5 | 0.35 | 850.92 | G300E | 2002820.31 | 15.71 | G300E | 998658.09 | 7.84
2792 | Story41 | B7 | 50 MPa RC Beam (30 cm x 25 cm) | Beam | 50MPa | Concrete Rectangular | 250 | 300 | 750 | 4637.5 | 0.35 | 850.92 | G300E | 2002820.31 | 15.71 | G300E | 998658.09 | 7.84
2793 | Story41 | B70 | 50 MPa RC Beam (30 cm x 25 cm) | Beam | 50MPa | Concrete Rectangular | 250 | 300 | 750 | 7037.5 | 0.53 | 1291.28 | G300E | 2584521.88 | 20.28 | G300E | 492332.36 | 3.86
2794 | Story41 | B71 | 50 MPa RC Beam (30 cm x 25 cm) | Beam | 50MPa | Concrete Rectangular | 250 | 300 | 750 | 4637.5 | 0.35 | 850.92 | G300E | 2466280.47 | 19.35 | G300E | 1035723.6 | 8.13
2795 | Story41 | B72 | 50 MPa RC Beam (30 cm x 25 cm) | Beam | 50MPa | Concrete Rectangular | 250 | 300 | 750 | 7037.5 | 0.53 | 1291.28 | G300E | 2022988.02 | 15.87 | G300E | 0 | 0
2796 | Story41 | B73 | 50 MPa RC Beam (30 cm x 25 cm) | Beam | 50MPa | Concrete Rectangular | 250 | 300 | 750 | 4637.5 | 0.35 | 850.92 | G300E | 2581928.12 | 20.26 | G300E | 1050798.66 | 8.24
2797 | Story41 | B74 | 50 MPa RC Beam (30 cm x 25 cm) | Beam | 50MPa | Concrete Rectangular | 250 | 300 | 750 | 7037.5 | 0.53 | 1291.28 | G300E | 2669851.56 | 20.95 | G300E | 115092.15 | 0.9
2798 | Story41 | B75 | 50 MPa RC Beam (27.5 cm x 25 cm) | Beam | 50MPa | Concrete Rectangular | 250 | 275 | 687.5 | 4637.5 | 0.32 | 780.01 | G300E | 1356178.91 | 10.64 | G300E | 1542548.44 | 12.1
2799 | Story41 | B76 | 50 MPa RC Beam (27.5 cm x 25 cm) | Beam | 50MPa | Concrete Rectangular | 250 | 275 | 687.5 | 7037.5 | 0.48 | 1183.68 | G300E | 3105883.33 | 24.37 | G300E | 2711258.23 | 21.27
2800 | Story41 | B77 | 50 MPa RC Beam (27.5 cm x 25 cm) | Beam | 50MPa | Concrete Rectangular | 250 | 275 | 687.5 | 7037.5 | 0.48 | 1183.68 | G300E | 3123477.08 | 24.51 | G300E | 1481393.75 | 11.62
2801 | Story41 | B78 | 50 MPa RC Beam (27.5 cm x 25 cm) | Beam | 50MPa | Concrete Rectangular | 250 | 275 | 687.5 | 7037.5 | 0.48 | 1183.68 | G300E | 2712076.56 | 21.28 | G300E | 2304781.25 | 18.08
2802 | Story41 | B79 | 50 MPa RC Beam (27.5 cm x 25 cm) | Beam | 50MPa | Concrete Rectangular | 250 | 275 | 687.5 | 7037.5 | 0.48 | 1183.68 | G300E | 2497726.04 | 19.6 | G300E | 1660850 | 13.03
2803 | Story41 | B8 | 50 MPa RC Beam (27.5 cm x 25 cm) | Beam | 50MPa | Concrete Rectangular | 250 | 275 | 687.5 | 7037.5 | 0.48 | 1183.68 | G300E | 2497726.04 | 19.6 | G300E | 1660850 | 13.03
2804 | Story41 | B80 | 50 MPa RC Beam (27.5 cm x 25 cm) | Beam | 50MPa | Concrete Rectangular | 250 | 275 | 687.5 | 7037.5 | 0.48 | 1183.68 | G300E | 2712076.56 | 21.28 | G300E | 2304781.25 | 18.08
2805 | Story41 | B81 | 50 MPa RC Beam (27.5 cm x 25 cm) | Beam | 50MPa | Concrete Rectangular | 250 | 275 | 687.5 | 7037.5 | 0.48 | 1183.68 | G300E | 3123477.08 | 24.51 | G300E | 1481393.75 | 11.62
2806 | Story41 | B82 | 50 MPa RC Beam (27.5 cm x 25 cm) | Beam | 50MPa | Concrete Rectangular | 250 | 275 | 687.5 | 7037.5 | 0.48 | 1183.68 | G300E | 3105883.33 | 24.37 | G300E | 2711258.23 | 21.27
2807 | Story41 | B9 | 50 MPa RC Beam (30 cm x 25 cm) | Beam | 50MPa | Concrete Rectangular | 250 | 300 | 750 | 4637.5 | 0.35 | 850.92 | G300E | 2002820.31 | 15.71 | G300E | 998658.09 | 7.84
2808 | Story5 | B1 | 50 MPa RC Beam (25 cm x 25 cm) | Beam | 50MPa | Concrete Rectangular | 250 | 250 | 625 | 4487.5 | 0.28 | 686.16 | G300E | 2255289.29 | 17.7 | G300E | 897179.46 | 7.04
2809 | Story5 | B10 | 50 MPa RC Beam (25 cm x 25 cm) | Beam | 50MPa | Concrete Rectangular | 250 | 250 | 625 | 6887.5 | 0.43 | 1053.13 | G300E | 2681115.91 | 21.04 | G300E | 625510.23 | 4.91
2810 | Story5 | B11 | 50 MPa RC Beam (25 cm x 25 cm) | Beam | 50MPa | Concrete Rectangular | 250 | 250 | 625 | 4487.5 | 0.28 | 686.16 | G300E | 2172591.07 | 17.05 | G300E | 603809.95 | 4.74
2811 | Story5 | B12 | 50 MPa RC Beam (25 cm x 25 cm) | Beam | 50MPa | Concrete Rectangular | 250 | 250 | 625 | 6887.5 | 0.43 | 1053.13 | G300E | 2671097.73 | 20.96 | G300E | 625510.23 | 4.91
2812 | Story5 | B13 | 50 MPa RC Beam (25 cm x 25 cm) | Beam | 50MPa | Concrete Rectangular | 250 | 250 | 625 | 4487.5 | 0.28 | 686.16 | G300E | 2027388.39 | 15.91 | G300E | 497071.56 | 3.9
2813 | Story5 | B14 | 50 MPa RC Beam (25 cm x 25 cm) | Beam | 50MPa | Concrete Rectangular | 250 | 250 | 625 | 6887.5 | 0.43 | 1053.13 | G300E | 3076521.02 | 24.14 | G300E | 671166.53 | 5.27
2814 | Story5 | B15 | 50 MPa RC Beam (25 cm x 25 cm) | Beam | 50MPa | Concrete Rectangular | 250 | 250 | 625 | 4487.5 | 0.28 | 686.16 | G300E | 1175083.93 | 9.22 | G300E | 897179.46 | 7.04
2815 | Story5 | B16 | 50 MPa RC Beam (25 cm x 25 cm) | Beam | 50MPa | Concrete Rectangular | 250 | 250 | 625 | 4487.5 | 0.28 | 686.16 | G300E | 2233492.86 | 17.52 | G300E | 879870.54 | 6.9
2816 | Story5 | B17 | 50 MPa RC Beam (25 cm x 25 cm) | Beam | 50MPa | Concrete Rectangular | 250 | 250 | 625 | 6887.5 | 0.43 | 1053.13 | G300E | 4006959.66 | 31.44 | G300E | 842676.23 | 6.61
2817 | Story5 | B18 | 50 MPa RC Beam (25 cm x 25 cm) | Beam | 50MPa | Concrete Rectangular | 250 | 250 | 625 | 4487.5 | 0.28 | 686.16 | G300E | 2768146.43 | 21.72 | G300E | 520444.22 | 4.08
2818 | Story5 | B19 | 50 MPa RC Beam (25 cm x 25 cm) | Beam | 50MPa | Concrete Rectangular | 250 | 250 | 625 | 6887.5 | 0.43 | 1053.13 | G300E | 3307878.41 | 25.95 | G300E | 709673.91 | 5.57
2819 | Story5 | B2 | 50 MPa RC Beam (25 cm x 25 cm) | Beam | 50MPa | Concrete Rectangular | 250 | 250 | 625 | 6887.5 | 0.43 | 1053.13 | G300E | 3149152.84 | 24.71 | G300E | 1106957.43 | 8.69
2820 | Story5 | B20 | 50 MPa RC Beam (25 cm x 25 cm) | Beam | 50MPa | Concrete Rectangular | 250 | 250 | 625 | 4487.5 | 0.28 | 686.16 | G300E | 2447290.18 | 19.2 | G300E | 306967.44 | 2.41
2821 | Story5 | B21 | 50 MPa RC Beam (25 cm x 25 cm) | Beam | 50MPa | Concrete Rectangular | 250 | 250 | 625 | 6887.5 | 0.43 | 1053.13 | G300E | 2866452.27 | 22.49 | G300E | 694646.64 | 5.45
2822 | Story5 | B22 | 50 MPa RC Beam (25 cm x 25 cm) | Beam | 50MPa | Concrete Rectangular | 250 | 250 | 625 | 4800 | 0.3 | 733.94 | G300E | 2882880 | 22.62 | G300E | 732694.4 | 5.75
2823 | Story5 | B23 | 50 MPa RC Beam (25 cm x 25 cm) | Beam | 50MPa | Concrete Rectangular | 250 | 250 | 625 | 6887.5 | 0.43 | 1053.13 | G300E | 2876783.52 | 22.57 | G300E | 745728.41 | 5.85
2824 | Story5 | B24 | 50 MPa RC Beam (25 cm x 25 cm) | Beam | 50MPa | Concrete Rectangular | 250 | 250 | 625 | 4800 | 0.3 | 733.94 | G300E | 2628800 | 20.63 | G300E | 792587.2 | 6.22
2825 | Story5 | B25 | 50 MPa RC Beam (25 cm x 25 cm) | Beam | 50MPa | Concrete Rectangular | 250 | 250 | 625 | 6887.5 | 0.43 | 1053.13 | G300E | 3427470.45 | 26.89 | G300E | 668035.84 | 5.24
2826 | Story5 | B26 | 50 MPa RC Beam (25 cm x 25 cm) | Beam | 50MPa | Concrete Rectangular | 250 | 250 | 625 | 4487.5 | 0.28 | 686.16 | G300E | 1950139.29 | 15.3 | G300E | 366960.5 | 2.88
2827 | Story5 | B27 | 50 MPa RC Beam (25 cm x 25 cm) | Beam | 50MPa | Concrete Rectangular | 250 | 250 | 625 | 6887.5 | 0.43 | 1053.13 | G300E | 3308504.55 | 25.96 | G300E | 566914.82 | 4.45
2828 | Story5 | B28 | 50 MPa RC Beam (25 cm x 25 cm) | Beam | 50MPa | Concrete Rectangular | 250 | 250 | 625 | 4487.5 | 0.28 | 686.16 | G300E | 1775126.79 | 13.93 | G300E | 260222.11 | 2.04
2829 | Story5 | B29 | 50 MPa RC Beam (25 cm x 25 cm) | Beam | 50MPa | Concrete Rectangular | 250 | 250 | 625 | 6887.5 | 0.43 | 1053.13 | G300E | 4006959.66 | 31.44 | G300E | 508319.41 | 3.99
2830 | Story5 | B3 | 50 MPa RC Beam (25 cm x 25 cm) | Beam | 50MPa | Concrete Rectangular | 250 | 250 | 625 | 4487.5 | 0.28 | 686.16 | G300E | 2712693.75 | 21.28 | G300E | 437078.49 | 3.43
2831 | Story5 | B30 | 50 MPa RC Beam (25 cm x 25 cm) | Beam | 50MPa | Concrete Rectangular | 250 | 250 | 625 | 4487.5 | 0.28 | 686.16 | G300E | 1199124.11 | 9.41 | G300E | 879870.54 | 6.9
2832 | Story5 | B31 | 50 MPa RC Beam (25 cm x 25 cm) | Beam | 50MPa | Concrete Rectangular | 250 | 250 | 625 | 4487.5 | 0.28 | 686.16 | G300E | 2233492.86 | 17.52 | G300E | 857753.57 | 6.73
2833 | Story5 | B32 | 50 MPa RC Beam (25 cm x 25 cm) | Beam | 50MPa | Concrete Rectangular | 250 | 250 | 625 | 6887.5 | 0.43 | 1053.13 | G300E | 4062372.73 | 31.87 | G300E | 878653.25 | 6.89
2834 | Story5 | B33 | 50 MPa RC Beam (25 cm x 25 cm) | Beam | 50MPa | Concrete Rectangular | 250 | 250 | 625 | 4487.5 | 0.28 | 686.16 | G300E | 2632880.36 | 20.66 | G300E | 93490.65 | 0.73
2835 | Story5 | B34 | 50 MPa RC Beam (25 cm x 25 cm) | Beam | 50MPa | Concrete Rectangular | 250 | 250 | 625 | 6887.5 | 0.43 | 1053.13 | G300E | 3488205.68 | 27.37 | G300E | 746302.89 | 5.86
2836 | Story5 | B35 | 50 MPa RC Beam (25 cm x 25 cm) | Beam | 50MPa | Concrete Rectangular | 250 | 250 | 625 | 4487.5 | 0.28 | 686.16 | G300E | 2236698.21 | 17.55 | G300E | 306967.44 | 2.41
2837 | Story5 | B36 | 50 MPa RC Beam (25 cm x 25 cm) | Beam | 50MPa | Concrete Rectangular | 250 | 250 | 625 | 7200 | 0.45 | 1100.92 | G300E | 3920243.48 | 30.76 | G300E | 786626.61 | 6.17
2838 | Story5 | B4 | 50 MPa RC Beam (25 cm x 25 cm) | Beam | 50MPa | Concrete Rectangular | 250 | 250 | 625 | 6887.5 | 0.43 | 1053.13 | G300E | 2744042.61 | 21.53 | G300E | 896001.14 | 7.03
2839 | Story5 | B40 | 50 MPa RC Beam (25 cm x 25 cm) | Beam | 50MPa | Concrete Rectangular | 250 | 250 | 625 | 6887.5 | 0.43 | 1053.13 | G300E | 3741110.33 | 29.35 | G300E | 741704.39 | 5.82
2840 | Story5 | B41 | 50 MPa RC Beam (25 cm x 25 cm) | Beam | 50MPa | Concrete Rectangular | 250 | 250 | 625 | 4487.5 | 0.28 | 686.16 | G300E | 1698839.29 | 13.33 | G300E | 320215.18 | 2.51
2841 | Story5 | B42 | 50 MPa RC Beam (25 cm x 25 cm) | Beam | 50MPa | Concrete Rectangular | 250 | 250 | 625 | 6887.5 | 0.43 | 1053.13 | G300E | 3488205.68 | 27.37 | G300E | 671166.53 | 5.27
2842 | Story5 | B43 | 50 MPa RC Beam (25 cm x 25 cm) | Beam | 50MPa | Concrete Rectangular | 250 | 250 | 625 | 4487.5 | 0.28 | 686.16 | G300E | 1742432.14 | 13.67 | G300E | 106738.39 | 0.84
2843 | Story5 | B44 | 50 MPa RC Beam (25 cm x 25 cm) | Beam | 50MPa | Concrete Rectangular | 250 | 250 | 625 | 6887.5 | 0.43 | 1053.13 | G300E | 4062372.73 | 31.87 | G300E | 635399.27 | 4.99
2844 | Story5 | B45 | 50 MPa RC Beam (25 cm x 25 cm) | Beam | 50MPa | Concrete Rectangular | 250 | 250 | 625 | 4487.5 | 0.28 | 686.16 | G300E | 1196880.36 | 9.39 | G300E | 857753.57 | 6.73
2845 | Story5 | B46 | 50 MPa RC Beam (25 cm x 25 cm) | Beam | 50MPa | Concrete Rectangular | 250 | 250 | 625 | 4487.5 | 0.28 | 686.16 | G300E | 2233492.86 | 17.52 | G300E | 879870.54 | 6.9
2846 | Story5 | B47 | 50 MPa RC Beam (25 cm x 25 cm) | Beam | 50MPa | Concrete Rectangular | 250 | 250 | 625 | 6887.5 | 0.43 | 1053.13 | G300E | 4062372.73 | 31.87 | G300E | 878653.25 | 6.89
2847 | Story5 | B48 | 50 MPa RC Beam (25 cm x 25 cm) | Beam | 50MPa | Concrete Rectangular | 250 | 250 | 625 | 4487.5 | 0.28 | 686.16 | G300E | 2768146.43 | 21.72 | G300E | 413705.83 | 3.25
2848 | Story5 | B49 | 50 MPa RC Beam (25 cm x 25 cm) | Beam | 50MPa | Concrete Rectangular | 250 | 250 | 625 | 6887.5 | 0.43 | 1053.13 | G300E | 3488205.68 | 27.37 | G300E | 746302.89 | 5.86
2849 | Story5 | B5 | 50 MPa RC Beam (25 cm x 25 cm) | Beam | 50MPa | Concrete Rectangular | 250 | 250 | 625 | 4487.5 | 0.28 | 686.16 | G300E | 2491203.57 | 19.55 | G300E | 437078.49 | 3.43
2850 | Story5 | B50 | 50 MPa RC Beam (25 cm x 25 cm) | Beam | 50MPa | Concrete Rectangular | 250 | 250 | 625 | 4487.5 | 0.28 | 686.16 | G300E | 2447931.25 | 19.21 | G300E | 200229.04 | 1.57
2851 | Story5 | B51 | 50 MPa RC Beam (25 cm x 25 cm) | Beam | 50MPa | Concrete Rectangular | 250 | 250 | 625 | 7200 | 0.45 | 1100.92 | G300E | 3913669.57 | 30.71 | G300E | 786626.61 | 6.17
2852 | Story5 | B52 | 50 MPa RC Beam (25 cm x 25 cm) | Beam | 50MPa | Concrete Rectangular | 250 | 250 | 625 | 4487.5 | 0.28 | 686.16 | G300E | 2737075.83 | 21.48 | G300E | 740986.47 | 5.81
2853 | Story5 | B54 | 50 MPa RC Beam (25 cm x 25 cm) | Beam | 50MPa | Concrete Rectangular | 250 | 250 | 625 | 4487.5 | 0.28 | 686.16 | G300E | 2462141.67 | 19.32 | G300E | 740986.47 | 5.81
2854 | Story5 | B55 | 50 MPa RC Beam (25 cm x 25 cm) | Beam | 50MPa | Concrete Rectangular | 250 | 250 | 625 | 6887.5 | 0.43 | 1053.13 | G300E | 3743805.43 | 29.38 | G300E | 741704.39 | 5.82
2855 | Story5 | B56 | 50 MPa RC Beam (25 cm x 25 cm) | Beam | 50MPa | Concrete Rectangular | 250 | 250 | 625 | 4487.5 | 0.28 | 686.16 | G300E | 1950139.29 | 15.3 | G300E | 366960.5 | 2.88
2856 | Story5 | B57 | 50 MPa RC Beam (25 cm x 25 cm) | Beam | 50MPa | Concrete Rectangular | 250 | 250 | 625 | 6887.5 | 0.43 | 1053.13 | G300E | 3488205.68 | 27.37 | G300E | 671166.53 | 5.27
2857 | Story5 | B58 | 50 MPa RC Beam (25 cm x 25 cm) | Beam | 50MPa | Concrete Rectangular | 250 | 250 | 625 | 4487.5 | 0.28 | 686.16 | G300E | 1775126.79 | 13.93 | G300E | 260222.11 | 2.04
2858 | Story5 | B59 | 50 MPa RC Beam (25 cm x 25 cm) | Beam | 50MPa | Concrete Rectangular | 250 | 250 | 625 | 6887.5 | 0.43 | 1053.13 | G300E | 4062372.73 | 31.87 | G300E | 635399.27 | 4.99
2859 | Story5 | B6 | 50 MPa RC Beam (25 cm x 25 cm) | Beam | 50MPa | Concrete Rectangular | 250 | 250 | 625 | 6887.5 | 0.43 | 1053.13 | G300E | 2654270.31 | 20.83 | G300E | 902262.5 | 7.08
2860 | Story5 | B60 | 50 MPa RC Beam (25 cm x 25 cm) | Beam | 50MPa | Concrete Rectangular | 250 | 250 | 625 | 4487.5 | 0.28 | 686.16 | G300E | 1199124.11 | 9.41 | G300E | 879870.54 | 6.9
2861 | Story5 | B61 | 50 MPa RC Beam (25 cm x 25 cm) | Beam | 50MPa | Concrete Rectangular | 250 | 250 | 625 | 4487.5 | 0.28 | 686.16 | G300E | 2255289.29 | 17.7 | G300E | 897179.46 | 7.04
2862 | Story5 | B62 | 50 MPa RC Beam (25 cm x 25 cm) | Beam | 50MPa | Concrete Rectangular | 250 | 250 | 625 | 6887.5 | 0.43 | 1053.13 | G300E | 4006959.66 | 31.44 | G300E | 842676.23 | 6.61
2863 | Story5 | B63 | 50 MPa RC Beam (25 cm x 25 cm) | Beam | 50MPa | Concrete Rectangular | 250 | 250 | 625 | 4487.5 | 0.28 | 686.16 | G300E | 2712693.75 | 21.28 | G300E | 437078.49 | 3.43
2864 | Story5 | B64 | 50 MPa RC Beam (25 cm x 25 cm) | Beam | 50MPa | Concrete Rectangular | 250 | 250 | 625 | 6887.5 | 0.43 | 1053.13 | G300E | 3308191.48 | 25.96 | G300E | 709673.91 | 5.57
2865 | Story5 | B65 | 50 MPa RC Beam (25 cm x 25 cm) | Beam | 50MPa | Concrete Rectangular | 250 | 250 | 625 | 4487.5 | 0.28 | 686.16 | G300E | 2475817.86 | 19.43 | G300E | 413705.83 | 3.25
2866 | Story5 | B66 | 50 MPa RC Beam (25 cm x 25 cm) | Beam | 50MPa | Concrete Rectangular | 250 | 250 | 625 | 6887.5 | 0.43 | 1053.13 | G300E | 3427470.45 | 26.89 | G300E | 697464.25 | 5.47
2867 | Story5 | B67 | 50 MPa RC Beam (25 cm x 25 cm) | Beam | 50MPa | Concrete Rectangular | 250 | 250 | 625 | 4487.5 | 0.28 | 686.16 | G300E | 2427096.43 | 19.04 | G300E | 627182.62 | 4.92
2868 | Story5 | B68 | 50 MPa RC Beam (25 cm x 25 cm) | Beam | 50MPa | Concrete Rectangular | 250 | 250 | 625 | 6887.5 | 0.43 | 1053.13 | G300E | 2883357.95 | 22.62 | G300E | 752302.84 | 5.9
2869 | Story5 | B69 | 50 MPa RC Beam (25 cm x 25 cm) | Beam | 50MPa | Concrete Rectangular | 250 | 250 | 625 | 4487.5 | 0.28 | 686.16 | G300E | 2339590.18 | 18.36 | G300E | 733921.01 | 5.76
2870 | Story5 | B7 | 50 MPa RC Beam (25 cm x 25 cm) | Beam | 50MPa | Concrete Rectangular | 250 | 250 | 625 | 4487.5 | 0.28 | 686.16 | G300E | 2429340.18 | 19.06 | G300E | 520444.22 | 4.08
2871 | Story5 | B70 | 50 MPa RC Beam (25 cm x 25 cm) | Beam | 50MPa | Concrete Rectangular | 250 | 250 | 625 | 6887.5 | 0.43 | 1053.13 | G300E | 3427783.52 | 26.9 | G300E | 668035.84 | 5.24
2872 | Story5 | B71 | 50 MPa RC Beam (25 cm x 25 cm) | Beam | 50MPa | Concrete Rectangular | 250 | 250 | 625 | 4487.5 | 0.28 | 686.16 | G300E | 2172591.07 | 17.05 | G300E | 603809.95 | 4.74
2873 | Story5 | B72 | 50 MPa RC Beam (25 cm x 25 cm) | Beam | 50MPa | Concrete Rectangular | 250 | 250 | 625 | 6887.5 | 0.43 | 1053.13 | G300E | 3307878.41 | 25.95 | G300E | 566914.82 | 4.45
2874 | Story5 | B73 | 50 MPa RC Beam (25 cm x 25 cm) | Beam | 50MPa | Concrete Rectangular | 250 | 250 | 625 | 4487.5 | 0.28 | 686.16 | G300E | 2027388.39 | 15.91 | G300E | 497071.56 | 3.9
2875 | Story5 | B74 | 50 MPa RC Beam (25 cm x 25 cm) | Beam | 50MPa | Concrete Rectangular | 250 | 250 | 625 | 6887.5 | 0.43 | 1053.13 | G300E | 4006959.66 | 31.44 | G300E | 508319.41 | 3.99
2876 | Story5 | B75 | 50 MPa RC Beam (25 cm x 25 cm) | Beam | 50MPa | Concrete Rectangular | 250 | 250 | 625 | 4487.5 | 0.28 | 686.16 | G300E | 1175083.93 | 9.22 | G300E | 897179.46 | 7.04
2877 | Story5 | B76 | 50 MPa RC Beam (25 cm x 25 cm) | Beam | 50MPa | Concrete Rectangular | 250 | 250 | 625 | 6887.5 | 0.43 | 1053.13 | G300E | 3149152.84 | 24.71 | G300E | 1106957.43 | 8.69
2878 | Story5 | B77 | 50 MPa RC Beam (25 cm x 25 cm) | Beam | 50MPa | Concrete Rectangular | 250 | 250 | 625 | 6887.5 | 0.43 | 1053.13 | G300E | 2744042.61 | 21.53 | G300E | 895061.93 | 7.02
2879 | Story5 | B78 | 50 MPa RC Beam (25 cm x 25 cm) | Beam | 50MPa | Concrete Rectangular | 250 | 250 | 625 | 6887.5 | 0.43 | 1053.13 | G300E | 2681115.91 | 21.04 | G300E | 815229.55 | 6.4
2880 | Story5 | B79 | 50 MPa RC Beam (25 cm x 25 cm) | Beam | 50MPa | Concrete Rectangular | 250 | 250 | 625 | 6887.5 | 0.43 | 1053.13 | G300E | 2662331.82 | 20.89 | G300E | 730701.14 | 5.73
2881 | Story5 | B8 | 50 MPa RC Beam (25 cm x 25 cm) | Beam | 50MPa | Concrete Rectangular | 250 | 250 | 625 | 6887.5 | 0.43 | 1053.13 | G300E | 2661079.55 | 20.88 | G300E | 731640.34 | 5.74
2882 | Story5 | B80 | 50 MPa RC Beam (25 cm x 25 cm) | Beam | 50MPa | Concrete Rectangular | 250 | 250 | 625 | 6887.5 | 0.43 | 1053.13 | G300E | 2681115.91 | 21.04 | G300E | 625510.23 | 4.91
2883 | Story5 | B81 | 50 MPa RC Beam (25 cm x 25 cm) | Beam | 50MPa | Concrete Rectangular | 250 | 250 | 625 | 6887.5 | 0.43 | 1053.13 | G300E | 2671097.73 | 20.96 | G300E | 625510.23 | 4.91
2884 | Story5 | B82 | 50 MPa RC Beam (25 cm x 25 cm) | Beam | 50MPa | Concrete Rectangular | 250 | 250 | 625 | 6887.5 | 0.43 | 1053.13 | G300E | 3076521.02 | 24.14 | G300E | 671166.53 | 5.27
2885 | Story5 | B9 | 50 MPa RC Beam (25 cm x 25 cm) | Beam | 50MPa | Concrete Rectangular | 250 | 250 | 625 | 4487.5 | 0.28 | 686.16 | G300E | 2338308.04 | 18.35 | G300E | 733921.01 | 5.76
2886 | Story6 | B1 | 50 MPa RC Beam (25 cm x 25 cm) | Beam | 50MPa | Concrete Rectangular | 250 | 250 | 625 | 4487.5 | 0.28 | 686.16 | G300E | 2289266.07 | 17.96 | G300E | 901987.5 | 7.08
2887 | Story6 | B10 | 50 MPa RC Beam (25 cm x 25 cm) | Beam | 50MPa | Concrete Rectangular | 250 | 250 | 625 | 6887.5 | 0.43 | 1053.13 | G300E | 2685185.8 | 21.07 | G300E | 625510.23 | 4.91
2888 | Story6 | B11 | 50 MPa RC Beam (25 cm x 25 cm) | Beam | 50MPa | Concrete Rectangular | 250 | 250 | 625 | 4487.5 | 0.28 | 686.16 | G300E | 2205606.25 | 17.31 | G300E | 710548.35 | 5.58
2889 | Story6 | B12 | 50 MPa RC Beam (25 cm x 25 cm) | Beam | 50MPa | Concrete Rectangular | 250 | 250 | 625 | 6887.5 | 0.43 | 1053.13 | G300E | 2682368.18 | 21.05 | G300E | 625510.23 | 4.91
2890 | Story6 | B13 | 50 MPa RC Beam (25 cm x 25 cm) | Beam | 50MPa | Concrete Rectangular | 250 | 250 | 625 | 4487.5 | 0.28 | 686.16 | G300E | 2057839.29 | 16.15 | G300E | 497071.56 | 3.9
2891 | Story6 | B14 | 50 MPa RC Beam (25 cm x 25 cm) | Beam | 50MPa | Concrete Rectangular | 250 | 250 | 625 | 6887.5 | 0.43 | 1053.13 | G300E | 3083408.52 | 24.19 | G300E | 671166.53 | 5.27
2892 | Story6 | B15 | 50 MPa RC Beam (25 cm x 25 cm) | Beam | 50MPa | Concrete Rectangular | 250 | 250 | 625 | 4487.5 | 0.28 | 686.16 | G300E | 1250730.36 | 9.81 | G300E | 901987.5 | 7.08
2893 | Story6 | B16 | 50 MPa RC Beam (25 cm x 25 cm) | Beam | 50MPa | Concrete Rectangular | 250 | 250 | 625 | 4487.5 | 0.28 | 686.16 | G300E | 2268110.71 | 17.8 | G300E | 884678.57 | 6.94
2894 | Story6 | B17 | 50 MPa RC Beam (25 cm x 25 cm) | Beam | 50MPa | Concrete Rectangular | 250 | 250 | 625 | 6887.5 | 0.43 | 1053.13 | G300E | 3992558.52 | 31.33 | G300E | 858642.71 | 6.74
2895 | Story6 | B18 | 50 MPa RC Beam (25 cm x 25 cm) | Beam | 50MPa | Concrete Rectangular | 250 | 250 | 625 | 4487.5 | 0.28 | 686.16 | G300E | 2829368.75 | 22.2 | G300E | 520444.22 | 4.08
2896 | Story6 | B19 | 50 MPa RC Beam (25 cm x 25 cm) | Beam | 50MPa | Concrete Rectangular | 250 | 250 | 625 | 6887.5 | 0.43 | 1053.13 | G300E | 3284085.23 | 25.77 | G300E | 729397.21 | 5.72
2897 | Story6 | B2 | 50 MPa RC Beam (25 cm x 25 cm) | Beam | 50MPa | Concrete Rectangular | 250 | 250 | 625 | 6887.5 | 0.43 | 1053.13 | G300E | 3156353.41 | 24.77 | G300E | 1125741.53 | 8.83
2898 | Story6 | B20 | 50 MPa RC Beam (25 cm x 25 cm) | Beam | 50MPa | Concrete Rectangular | 250 | 250 | 625 | 4487.5 | 0.28 | 686.16 | G300E | 2502422.32 | 19.63 | G300E | 306967.44 | 2.41
2899 | Story6 | B21 | 50 MPa RC Beam (25 cm x 25 cm) | Beam | 50MPa | Concrete Rectangular | 250 | 250 | 625 | 6887.5 | 0.43 | 1053.13 | G300E | 2844850.57 | 22.32 | G300E | 720944.37 | 5.66
2900 | Story6 | B22 | 50 MPa RC Beam (25 cm x 25 cm) | Beam | 50MPa | Concrete Rectangular | 250 | 250 | 625 | 4800 | 0.3 | 733.94 | G300E | 3040320 | 23.86 | G300E | 732694.4 | 5.75
2901 | Story6 | B23 | 50 MPa RC Beam (25 cm x 25 cm) | Beam | 50MPa | Concrete Rectangular | 250 | 250 | 625 | 6887.5 | 0.43 | 1053.13 | G300E | 2853303.41 | 22.39 | G300E | 778600.57 | 6.11
2902 | Story6 | B24 | 50 MPa RC Beam (25 cm x 25 cm) | Beam | 50MPa | Concrete Rectangular | 250 | 250 | 625 | 4800 | 0.3 | 733.94 | G300E | 2709120 | 21.26 | G300E | 792587.2 | 6.22
2903 | Story6 | B25 | 50 MPa RC Beam (25 cm x 25 cm) | Beam | 50MPa | Concrete Rectangular | 250 | 250 | 625 | 6887.5 | 0.43 | 1053.13 | G300E | 3403364.2 | 26.7 | G300E | 666470.5 | 5.23
2904 | Story6 | B26 | 50 MPa RC Beam (25 cm x 25 cm) | Beam | 50MPa | Concrete Rectangular | 250 | 250 | 625 | 4487.5 | 0.28 | 686.16 | G300E | 1986680.36 | 15.59 | G300E | 260222.11 | 2.04
2905 | Story6 | B27 | 50 MPa RC Beam (25 cm x 25 cm) | Beam | 50MPa | Concrete Rectangular | 250 | 250 | 625 | 6887.5 | 0.43 | 1053.13 | G300E | 3284398.3 | 25.77 | G300E | 671166.53 | 5.27
2906 | Story6 | B28 | 50 MPa RC Beam (25 cm x 25 cm) | Beam | 50MPa | Concrete Rectangular | 250 | 250 | 625 | 4487.5 | 0.28 | 686.16 | G300E | 1876736.61 | 14.73 | G300E | 260222.11 | 2.04
2907 | Story6 | B29 | 50 MPa RC Beam (25 cm x 25 cm) | Beam | 50MPa | Concrete Rectangular | 250 | 250 | 625 | 6887.5 | 0.43 | 1053.13 | G300E | 3992245.45 | 31.32 | G300E | 612571.12 | 4.81
2908 | Story6 | B3 | 50 MPa RC Beam (25 cm x 25 cm) | Beam | 50MPa | Concrete Rectangular | 250 | 250 | 625 | 4487.5 | 0.28 | 686.16 | G300E | 2831933.04 | 22.22 | G300E | 437078.49 | 3.43
2909 | Story6 | B30 | 50 MPa RC Beam (25 cm x 25 cm) | Beam | 50MPa | Concrete Rectangular | 250 | 250 | 625 | 4487.5 | 0.28 | 686.16 | G300E | 1199444.64 | 9.41 | G300E | 884678.57 | 6.94
2910 | Story6 | B31 | 50 MPa RC Beam (25 cm x 25 cm) | Beam | 50MPa | Concrete Rectangular | 250 | 250 | 625 | 4487.5 | 0.28 | 686.16 | G300E | 2268431.25 | 17.8 | G300E | 859676.79 | 6.75
2911 | Story6 | B32 | 50 MPa RC Beam (25 cm x 25 cm) | Beam | 50MPa | Concrete Rectangular | 250 | 250 | 625 | 6887.5 | 0.43 | 1053.13 | G300E | 4077086.93 | 31.99 | G300E | 901194.15 | 7.07
2912 | Story6 | B33 | 50 MPa RC Beam (25 cm x 25 cm) | Beam | 50MPa | Concrete Rectangular | 250 | 250 | 625 | 4487.5 | 0.28 | 686.16 | G300E | 2663010.71 | 20.89 | G300E | 200229.04 | 1.57
2913 | Story6 | B34 | 50 MPa RC Beam (25 cm x 25 cm) | Beam | 50MPa | Concrete Rectangular | 250 | 250 | 625 | 6887.5 | 0.43 | 1053.13 | G300E | 3516694.89 | 27.59 | G300E | 798246.38 | 6.26
2914 | Story6 | B35 | 50 MPa RC Beam (25 cm x 25 cm) | Beam | 50MPa | Concrete Rectangular | 250 | 250 | 625 | 4487.5 | 0.28 | 686.16 | G300E | 2398568.75 | 18.82 | G300E | 306967.44 | 2.41
2915 | Story6 | B36 | 50 MPa RC Beam (25 cm x 25 cm) | Beam | 50MPa | Concrete Rectangular | 250 | 250 | 625 | 7200 | 0.45 | 1100.92 | G300E | 3937147.83 | 30.89 | G300E | 810730.96 | 6.36
2916 | Story6 | B4 | 50 MPa RC Beam (25 cm x 25 cm) | Beam | 50MPa | Concrete Rectangular | 250 | 250 | 625 | 6887.5 | 0.43 | 1053.13 | G300E | 2755939.2 | 21.62 | G300E | 920420.45 | 7.22
2917 | Story6 | B40 | 50 MPa RC Beam (25 cm x 25 cm) | Beam | 50MPa | Concrete Rectangular | 250 | 250 | 625 | 6887.5 | 0.43 | 1053.13 | G300E | 3757879.89 | 29.49 | G300E | 741704.39 | 5.82
2918 | Story6 | B41 | 50 MPa RC Beam (25 cm x 25 cm) | Beam | 50MPa | Concrete Rectangular | 250 | 250 | 625 | 4487.5 | 0.28 | 686.16 | G300E | 1847567.86 | 14.5 | G300E | 426953.57 | 3.35
2919 | Story6 | B42 | 50 MPa RC Beam (25 cm x 25 cm) | Beam | 50MPa | Concrete Rectangular | 250 | 250 | 625 | 6887.5 | 0.43 | 1053.13 | G300E | 3516694.89 | 27.59 | G300E | 693994.67 | 5.45
2920 | Story6 | B43 | 50 MPa RC Beam (25 cm x 25 cm) | Beam | 50MPa | Concrete Rectangular | 250 | 250 | 625 | 4487.5 | 0.28 | 686.16 | G300E | 1736662.5 | 13.63 | G300E | 213476.79 | 1.68
2921 | Story6 | B44 | 50 MPa RC Beam (25 cm x 25 cm) | Beam | 50MPa | Concrete Rectangular | 250 | 250 | 625 | 6887.5 | 0.43 | 1053.13 | G300E | 4076773.86 | 31.99 | G300E | 635399.27 | 4.99
2922 | Story6 | B45 | 50 MPa RC Beam (25 cm x 25 cm) | Beam | 50MPa | Concrete Rectangular | 250 | 250 | 625 | 4487.5 | 0.28 | 686.16 | G300E | 1196239.29 | 9.39 | G300E | 859676.79 | 6.75
2923 | Story6 | B46 | 50 MPa RC Beam (25 cm x 25 cm) | Beam | 50MPa | Concrete Rectangular | 250 | 250 | 625 | 4487.5 | 0.28 | 686.16 | G300E | 2268110.71 | 17.8 | G300E | 884678.57 | 6.94
2924 | Story6 | B47 | 50 MPa RC Beam (25 cm x 25 cm) | Beam | 50MPa | Concrete Rectangular | 250 | 250 | 625 | 6887.5 | 0.43 | 1053.13 | G300E | 4076773.86 | 31.99 | G300E | 901194.15 | 7.07
2925 | Story6 | B48 | 50 MPa RC Beam (25 cm x 25 cm) | Beam | 50MPa | Concrete Rectangular | 250 | 250 | 625 | 4487.5 | 0.28 | 686.16 | G300E | 2829689.29 | 22.2 | G300E | 413705.83 | 3.25
2926 | Story6 | B49 | 50 MPa RC Beam (25 cm x 25 cm) | Beam | 50MPa | Concrete Rectangular | 250 | 250 | 625 | 6887.5 | 0.43 | 1053.13 | G300E | 3516694.89 | 27.59 | G300E | 799185.58 | 6.27
2927 | Story6 | B5 | 50 MPa RC Beam (25 cm x 25 cm) | Beam | 50MPa | Concrete Rectangular | 250 | 250 | 625 | 4487.5 | 0.28 | 686.16 | G300E | 2532873.21 | 19.87 | G300E | 437078.49 | 3.43
2928 | Story6 | B50 | 50 MPa RC Beam (25 cm x 25 cm) | Beam | 50MPa | Concrete Rectangular | 250 | 250 | 625 | 4487.5 | 0.28 | 686.16 | G300E | 2502742.86 | 19.64 | G300E | 413705.83 | 3.25
2929 | Story6 | B51 | 50 MPa RC Beam (25 cm x 25 cm) | Beam | 50MPa | Concrete Rectangular | 250 | 250 | 625 | 7200 | 0.45 | 1100.92 | G300E | 3931826.09 | 30.85 | G300E | 810730.96 | 6.36
2930 | Story6 | B52 | 50 MPa RC Beam (25 cm x 25 cm) | Beam | 50MPa | Concrete Rectangular | 250 | 250 | 625 | 4487.5 | 0.28 | 686.16 | G300E | 2810371.67 | 22.05 | G300E | 740986.47 | 5.81
2931 | Story6 | B54 | 50 MPa RC Beam (25 cm x 25 cm) | Beam | 50MPa | Concrete Rectangular | 250 | 250 | 625 | 4487.5 | 0.28 | 686.16 | G300E | 2537232.5 | 19.91 | G300E | 740986.47 | 5.81
2932 | Story6 | B55 | 50 MPa RC Beam (25 cm x 25 cm) | Beam | 50MPa | Concrete Rectangular | 250 | 250 | 625 | 6887.5 | 0.43 | 1053.13 | G300E | 3761173.91 | 29.51 | G300E | 741704.39 | 5.82
2933 | Story6 | B56 | 50 MPa RC Beam (25 cm x 25 cm) | Beam | 50MPa | Concrete Rectangular | 250 | 250 | 625 | 4487.5 | 0.28 | 686.16 | G300E | 1987000.89 | 15.59 | G300E | 366960.5 | 2.88
2934 | Story6 | B57 | 50 MPa RC Beam (25 cm x 25 cm) | Beam | 50MPa | Concrete Rectangular | 250 | 250 | 625 | 6887.5 | 0.43 | 1053.13 | G300E | 3516694.89 | 27.59 | G300E | 693994.67 | 5.45
2935 | Story6 | B58 | 50 MPa RC Beam (25 cm x 25 cm) | Beam | 50MPa | Concrete Rectangular | 250 | 250 | 625 | 4487.5 | 0.28 | 686.16 | G300E | 1876736.61 | 14.73 | G300E | 260222.11 | 2.04
2936 | Story6 | B59 | 50 MPa RC Beam (25 cm x 25 cm) | Beam | 50MPa | Concrete Rectangular | 250 | 250 | 625 | 6887.5 | 0.43 | 1053.13 | G300E | 4076773.86 | 31.99 | G300E | 635399.27 | 4.99
2937 | Story6 | B6 | 50 MPa RC Beam (25 cm x 25 cm) | Beam | 50MPa | Concrete Rectangular | 250 | 250 | 625 | 6887.5 | 0.43 | 1053.13 | G300E | 2658288.02 | 20.86 | G300E | 922064.06 | 7.23
2938 | Story6 | B60 | 50 MPa RC Beam (25 cm x 25 cm) | Beam | 50MPa | Concrete Rectangular | 250 | 250 | 625 | 4487.5 | 0.28 | 686.16 | G300E | 1199444.64 | 9.41 | G300E | 884678.57 | 6.94
2939 | Story6 | B61 | 50 MPa RC Beam (25 cm x 25 cm) | Beam | 50MPa | Concrete Rectangular | 250 | 250 | 625 | 4487.5 | 0.28 | 686.16 | G300E | 2289586.61 | 17.96 | G300E | 901987.5 | 7.08
2940 | Story6 | B62 | 50 MPa RC Beam (25 cm x 25 cm) | Beam | 50MPa | Concrete Rectangular | 250 | 250 | 625 | 6887.5 | 0.43 | 1053.13 | G300E | 3992245.45 | 31.32 | G300E | 858642.71 | 6.74
2941 | Story6 | B63 | 50 MPa RC Beam (25 cm x 25 cm) | Beam | 50MPa | Concrete Rectangular | 250 | 250 | 625 | 4487.5 | 0.28 | 686.16 | G300E | 2831933.04 | 22.22 | G300E | 437078.49 | 3.43
2942 | Story6 | B64 | 50 MPa RC Beam (25 cm x 25 cm) | Beam | 50MPa | Concrete Rectangular | 250 | 250 | 625 | 6887.5 | 0.43 | 1053.13 | G300E | 3284398.3 | 25.77 | G300E | 729397.21 | 5.72
2943 | Story6 | B65 | 50 MPa RC Beam (25 cm x 25 cm) | Beam | 50MPa | Concrete Rectangular | 250 | 250 | 625 | 4487.5 | 0.28 | 686.16 | G300E | 2517166.96 | 19.75 | G300E | 413705.83 | 3.25
2944 | Story6 | B66 | 50 MPa RC Beam (25 cm x 25 cm) | Beam | 50MPa | Concrete Rectangular | 250 | 250 | 625 | 6887.5 | 0.43 | 1053.13 | G300E | 3403364.2 | 26.7 | G300E | 724701.18 | 5.69
2945 | Story6 | B67 | 50 MPa RC Beam (25 cm x 25 cm) | Beam | 50MPa | Concrete Rectangular | 250 | 250 | 625 | 4487.5 | 0.28 | 686.16 | G300E | 2461393.75 | 19.31 | G300E | 627182.62 | 4.92
2946 | Story6 | B68 | 50 MPa RC Beam (25 cm x 25 cm) | Beam | 50MPa | Concrete Rectangular | 250 | 250 | 625 | 6887.5 | 0.43 | 1053.13 | G300E | 2858938.64 | 22.43 | G300E | 785175 | 6.16
2947 | Story6 | B69 | 50 MPa RC Beam (25 cm x 25 cm) | Beam | 50MPa | Concrete Rectangular | 250 | 250 | 625 | 4487.5 | 0.28 | 686.16 | G300E | 2374849.11 | 18.63 | G300E | 733921.01 | 5.76
2948 | Story6 | B7 | 50 MPa RC Beam (25 cm x 25 cm) | Beam | 50MPa | Concrete Rectangular | 250 | 250 | 625 | 4487.5 | 0.28 | 686.16 | G300E | 2463637.5 | 19.33 | G300E | 627182.62 | 4.92
2949 | Story6 | B70 | 50 MPa RC Beam (25 cm x 25 cm) | Beam | 50MPa | Concrete Rectangular | 250 | 250 | 625 | 6887.5 | 0.43 | 1053.13 | G300E | 3403364.2 | 26.7 | G300E | 666470.5 | 5.23
2950 | Story6 | B71 | 50 MPa RC Beam (25 cm x 25 cm) | Beam | 50MPa | Concrete Rectangular | 250 | 250 | 625 | 4487.5 | 0.28 | 686.16 | G300E | 2205606.25 | 17.31 | G300E | 710548.35 | 5.58
2951 | Story6 | B72 | 50 MPa RC Beam (25 cm x 25 cm) | Beam | 50MPa | Concrete Rectangular | 250 | 250 | 625 | 6887.5 | 0.43 | 1053.13 | G300E | 3284398.3 | 25.77 | G300E | 671166.53 | 5.27
2952 | Story6 | B73 | 50 MPa RC Beam (25 cm x 25 cm) | Beam | 50MPa | Concrete Rectangular | 250 | 250 | 625 | 4487.5 | 0.28 | 686.16 | G300E | 2057518.75 | 16.14 | G300E | 497071.56 | 3.9
2953 | Story6 | B74 | 50 MPa RC Beam (25 cm x 25 cm) | Beam | 50MPa | Concrete Rectangular | 250 | 250 | 625 | 6887.5 | 0.43 | 1053.13 | G300E | 3992558.52 | 31.33 | G300E | 612571.12 | 4.81
2954 | Story6 | B75 | 50 MPa RC Beam (25 cm x 25 cm) | Beam | 50MPa | Concrete Rectangular | 250 | 250 | 625 | 4487.5 | 0.28 | 686.16 | G300E | 1250730.36 | 9.81 | G300E | 901987.5 | 7.08
2955 | Story6 | B76 | 50 MPa RC Beam (25 cm x 25 cm) | Beam | 50MPa | Concrete Rectangular | 250 | 250 | 625 | 6887.5 | 0.43 | 1053.13 | G300E | 3156353.41 | 24.77 | G300E | 1125741.53 | 8.83
2956 | Story6 | B77 | 50 MPa RC Beam (25 cm x 25 cm) | Beam | 50MPa | Concrete Rectangular | 250 | 250 | 625 | 6887.5 | 0.43 | 1053.13 | G300E | 2755313.07 | 21.62 | G300E | 919481.25 | 7.21
2957 | Story6 | B78 | 50 MPa RC Beam (25 cm x 25 cm) | Beam | 50MPa | Concrete Rectangular | 250 | 250 | 625 | 6887.5 | 0.43 | 1053.13 | G300E | 2684872.73 | 21.07 | G300E | 836831.25 | 6.57
2958 | Story6 | B79 | 50 MPa RC Beam (25 cm x 25 cm) | Beam | 50MPa | Concrete Rectangular | 250 | 250 | 625 | 6887.5 | 0.43 | 1053.13 | G300E | 2657948.86 | 20.86 | G300E | 745728.41 | 5.85
2959 | Story6 | B8 | 50 MPa RC Beam (25 cm x 25 cm) | Beam | 50MPa | Concrete Rectangular | 250 | 250 | 625 | 6887.5 | 0.43 | 1053.13 | G300E | 2658261.93 | 20.86 | G300E | 746667.61 | 5.86
2960 | Story6 | B80 | 50 MPa RC Beam (25 cm x 25 cm) | Beam | 50MPa | Concrete Rectangular | 250 | 250 | 625 | 6887.5 | 0.43 | 1053.13 | G300E | 2684872.73 | 21.07 | G300E | 625510.23 | 4.91
2961 | Story6 | B81 | 50 MPa RC Beam (25 cm x 25 cm) | Beam | 50MPa | Concrete Rectangular | 250 | 250 | 625 | 6887.5 | 0.43 | 1053.13 | G300E | 2682368.18 | 21.05 | G300E | 625510.23 | 4.91
2962 | Story6 | B82 | 50 MPa RC Beam (25 cm x 25 cm) | Beam | 50MPa | Concrete Rectangular | 250 | 250 | 625 | 6887.5 | 0.43 | 1053.13 | G300E | 3083408.52 | 24.19 | G300E | 671166.53 | 5.27
2963 | Story6 | B9 | 50 MPa RC Beam (25 cm x 25 cm) | Beam | 50MPa | Concrete Rectangular | 250 | 250 | 625 | 4487.5 | 0.28 | 686.16 | G300E | 2373566.96 | 18.62 | G300E | 733921.01 | 5.76
2964 | Story7 | B1 | 50 MPa RC Beam (25 cm x 25 cm) | Beam | 50MPa | Concrete Rectangular | 250 | 250 | 625 | 4500 | 0.28 | 688.07 | G300E | 2329714.29 | 18.28 | G300E | 909321.43 | 7.13
2965 | Story7 | B10 | 50 MPa RC Beam (25 cm x 25 cm) | Beam | 50MPa | Concrete Rectangular | 250 | 250 | 625 | 6900 | 0.43 | 1055.05 | G300E | 2708250 | 21.25 | G300E | 637936.36 | 5.01
2966 | Story7 | B11 | 50 MPa RC Beam (25 cm x 25 cm) | Beam | 50MPa | Concrete Rectangular | 250 | 250 | 625 | 4500 | 0.28 | 688.07 | G300E | 2261892.86 | 17.75 | G300E | 712527.59 | 5.59
2967 | Story7 | B12 | 50 MPa RC Beam (25 cm x 25 cm) | Beam | 50MPa | Concrete Rectangular | 250 | 250 | 625 | 6900 | 0.43 | 1055.05 | G300E | 2712954.55 | 21.29 | G300E | 640759.09 | 5.03
2968 | Story7 | B13 | 50 MPa RC Beam (25 cm x 25 cm) | Beam | 50MPa | Concrete Rectangular | 250 | 250 | 625 | 4500 | 0.28 | 688.07 | G300E | 2115000 | 16.6 | G300E | 391420.45 | 3.07
2969 | Story7 | B14 | 50 MPa RC Beam (25 cm x 25 cm) | Beam | 50MPa | Concrete Rectangular | 250 | 250 | 625 | 6900 | 0.43 | 1055.05 | G300E | 3114409.09 | 24.44 | G300E | 676148.25 | 5.31
2970 | Story7 | B15 | 50 MPa RC Beam (25 cm x 25 cm) | Beam | 50MPa | Concrete Rectangular | 250 | 250 | 625 | 4500 | 0.28 | 688.07 | G300E | 1266428.57 | 9.94 | G300E | 909321.43 | 7.13
2971 | Story7 | B16 | 50 MPa RC Beam (25 cm x 25 cm) | Beam | 50MPa | Concrete Rectangular | 250 | 250 | 625 | 4500 | 0.28 | 688.07 | G300E | 2305607.14 | 18.09 | G300E | 891964.29 | 7
2972 | Story7 | B17 | 50 MPa RC Beam (25 cm x 25 cm) | Beam | 50MPa | Concrete Rectangular | 250 | 250 | 625 | 6900 | 0.43 | 1055.05 | G300E | 4019877.27 | 31.54 | G300E | 869610.14 | 6.82
2973 | Story7 | B18 | 50 MPa RC Beam (25 cm x 25 cm) | Beam | 50MPa | Concrete Rectangular | 250 | 250 | 625 | 4500 | 0.28 | 688.07 | G300E | 2906357.14 | 22.8 | G300E | 521893.93 | 4.09
2974 | Story7 | B19 | 50 MPa RC Beam (25 cm x 25 cm) | Beam | 50MPa | Concrete Rectangular | 250 | 250 | 625 | 6900 | 0.43 | 1055.05 | G300E | 3286281.82 | 25.79 | G300E | 719142.31 | 5.64
2975 | Story7 | B2 | 50 MPa RC Beam (25 cm x 25 cm) | Beam | 50MPa | Concrete Rectangular | 250 | 250 | 625 | 6900 | 0.43 | 1055.05 | G300E | 3187486.36 | 25.01 | G300E | 1139075.52 | 8.94
2976 | Story7 | B20 | 50 MPa RC Beam (25 cm x 25 cm) | Beam | 50MPa | Concrete Rectangular | 250 | 250 | 625 | 4500 | 0.28 | 688.07 | G300E | 2575928.57 | 20.21 | G300E | 307822.5 | 2.42
2977 | Story7 | B21 | 50 MPa RC Beam (25 cm x 25 cm) | Beam | 50MPa | Concrete Rectangular | 250 | 250 | 625 | 6900 | 0.43 | 1055.05 | G300E | 2842486.36 | 22.3 | G300E | 739189.16 | 5.8
2978 | Story7 | B22 | 50 MPa RC Beam (25 cm x 25 cm) | Beam | 50MPa | Concrete Rectangular | 250 | 250 | 625 | 4800 | 0.3 | 733.94 | G300E | 3110400 | 24.41 | G300E | 732694.4 | 5.75
2979 | Story7 | B23 | 50 MPa RC Beam (25 cm x 25 cm) | Beam | 50MPa | Concrete Rectangular | 250 | 250 | 625 | 6900 | 0.43 | 1055.05 | G300E | 2854718.18 | 22.4 | G300E | 801654.55 | 6.29
2980 | Story7 | B24 | 50 MPa RC Beam (25 cm x 25 cm) | Beam | 50MPa | Concrete Rectangular | 250 | 250 | 625 | 4800 | 0.3 | 733.94 | G300E | 2772800 | 21.76 | G300E | 792587.2 | 6.22
2981 | Story7 | B25 | 50 MPa RC Beam (25 cm x 25 cm) | Beam | 50MPa | Concrete Rectangular | 250 | 250 | 625 | 6900 | 0.43 | 1055.05 | G300E | 3409540.91 | 26.75 | G300E | 672384.61 | 5.28
2982 | Story7 | B26 | 50 MPa RC Beam (25 cm x 25 cm) | Beam | 50MPa | Concrete Rectangular | 250 | 250 | 625 | 4500 | 0.28 | 688.07 | G300E | 2040107.14 | 16.01 | G300E | 391420.45 | 3.07
2983 | Story7 | B27 | 50 MPa RC Beam (25 cm x 25 cm) | Beam | 50MPa | Concrete Rectangular | 250 | 250 | 625 | 6900 | 0.43 | 1055.05 | G300E | 3286909.09 | 25.79 | G300E | 649515.03 | 5.1
2984 | Story7 | B28 | 50 MPa RC Beam (25 cm x 25 cm) | Beam | 50MPa | Concrete Rectangular | 250 | 250 | 625 | 4500 | 0.28 | 688.07 | G300E | 2001857.14 | 15.71 | G300E | 260946.96 | 2.05
2985 | Story7 | B29 | 50 MPa RC Beam (25 cm x 25 cm) | Beam | 50MPa | Concrete Rectangular | 250 | 250 | 625 | 6900 | 0.43 | 1055.05 | G300E | 4019877.27 | 31.54 | G300E | 718123.77 | 5.63
2986 | Story7 | B3 | 50 MPa RC Beam (25 cm x 25 cm) | Beam | 50MPa | Concrete Rectangular | 250 | 250 | 625 | 4500 | 0.28 | 688.07 | G300E | 2899285.71 | 22.75 | G300E | 438295.98 | 3.44
2987 | Story7 | B30 | 50 MPa RC Beam (25 cm x 25 cm) | Beam | 50MPa | Concrete Rectangular | 250 | 250 | 625 | 4500 | 0.28 | 688.07 | G300E | 1213714.29 | 9.52 | G300E | 891964.29 | 7
2988 | Story7 | B31 | 50 MPa RC Beam (25 cm x 25 cm) | Beam | 50MPa | Concrete Rectangular | 250 | 250 | 625 | 4500 | 0.28 | 688.07 | G300E | 2305928.57 | 18.09 | G300E | 862071.43 | 6.76
2989 | Story7 | B32 | 50 MPa RC Beam (25 cm x 25 cm) | Beam | 50MPa | Concrete Rectangular | 250 | 250 | 625 | 6900 | 0.43 | 1055.05 | G300E | 4136550 | 32.46 | G300E | 917884.26 | 7.2
2990 | Story7 | B33 | 50 MPa RC Beam (25 cm x 25 cm) | Beam | 50MPa | Concrete Rectangular | 250 | 250 | 625 | 4500 | 0.28 | 688.07 | G300E | 2702571.43 | 21.21 | G300E | 200786.79 | 1.58
2991 | Story7 | B34 | 50 MPa RC Beam (25 cm x 25 cm) | Beam | 50MPa | Concrete Rectangular | 250 | 250 | 625 | 6900 | 0.43 | 1055.05 | G300E | 3580472.73 | 28.09 | G300E | 821336.01 | 6.44
2992 | Story7 | B35 | 50 MPa RC Beam (25 cm x 25 cm) | Beam | 50MPa | Concrete Rectangular | 250 | 250 | 625 | 4500 | 0.28 | 688.07 | G300E | 2424214.29 | 19.02 | G300E | 521893.93 | 4.09
2993 | Story7 | B36 | 50 MPa RC Beam (25 cm x 25 cm) | Beam | 50MPa | Concrete Rectangular | 250 | 250 | 625 | 7200 | 0.45 | 1100.92 | G300E | 3970330.43 | 31.15 | G300E | 833583.13 | 6.54
2994 | Story7 | B4 | 50 MPa RC Beam (25 cm x 25 cm) | Beam | 50MPa | Concrete Rectangular | 250 | 250 | 625 | 6900 | 0.43 | 1055.05 | G300E | 2785718.18 | 21.86 | G300E | 939968.18 | 7.38
2995 | Story7 | B40 | 50 MPa RC Beam (25 cm x 25 cm) | Beam | 50MPa | Concrete Rectangular | 250 | 250 | 625 | 6900 | 0.43 | 1055.05 | G300E | 3795900 | 29.78 | G300E | 743050.5 | 5.83
2996 | Story7 | B41 | 50 MPa RC Beam (25 cm x 25 cm) | Beam | 50MPa | Concrete Rectangular | 250 | 250 | 625 | 4500 | 0.28 | 688.07 | G300E | 1857857.14 | 14.58 | G300E | 535178.57 | 4.2
2997 | Story7 | B42 | 50 MPa RC Beam (25 cm x 25 cm) | Beam | 50MPa | Concrete Rectangular | 250 | 250 | 625 | 6900 | 0.43 | 1055.05 | G300E | 3580472.73 | 28.09 | G300E | 695254.19 | 5.46
2998 | Story7 | B43 | 50 MPa RC Beam (25 cm x 25 cm) | Beam | 50MPa | Concrete Rectangular | 250 | 250 | 625 | 4500 | 0.28 | 688.07 | G300E | 1753714.29 | 13.76 | G300E | 214071.43 | 1.68
2999 | Story7 | B44 | 50 MPa RC Beam (25 cm x 25 cm) | Beam | 50MPa | Concrete Rectangular | 250 | 250 | 625 | 6900 | 0.43 | 1055.05 | G300E | 4136550 | 32.46 | G300E | 740993.35 | 5.81
3000 | Story7 | B45 | 50 MPa RC Beam (25 cm x 25 cm) | Beam | 50MPa | Concrete Rectangular | 250 | 250 | 625 | 4500 | 0.28 | 688.07 | G300E | 1211785.71 | 9.51 | G300E | 862071.43 | 6.76
3001 | Story7 | B46 | 50 MPa RC Beam (25 cm x 25 cm) | Beam | 50MPa | Concrete Rectangular | 250 | 250 | 625 | 4500 | 0.28 | 688.07 | G300E | 2305607.14 | 18.09 | G300E | 891964.29 | 7
3002 | Story7 | B47 | 50 MPa RC Beam (25 cm x 25 cm) | Beam | 50MPa | Concrete Rectangular | 250 | 250 | 625 | 6900 | 0.43 | 1055.05 | G300E | 4136550 | 32.46 | G300E | 917884.26 | 7.2
3003 | Story7 | B48 | 50 MPa RC Beam (25 cm x 25 cm) | Beam | 50MPa | Concrete Rectangular | 250 | 250 | 625 | 4500 | 0.28 | 688.07 | G300E | 2906357.14 | 22.8 | G300E | 414858.21 | 3.26
3004 | Story7 | B49 | 50 MPa RC Beam (25 cm x 25 cm) | Beam | 50MPa | Concrete Rectangular | 250 | 250 | 625 | 6900 | 0.43 | 1055.05 | G300E | 3580472.73 | 28.09 | G300E | 821336.01 | 6.44
3005 | Story7 | B5 | 50 MPa RC Beam (25 cm x 25 cm) | Beam | 50MPa | Concrete Rectangular | 250 | 250 | 625 | 4500 | 0.28 | 688.07 | G300E | 2598750 | 20.39 | G300E | 438295.98 | 3.44
3006 | Story7 | B50 | 50 MPa RC Beam (25 cm x 25 cm) | Beam | 50MPa | Concrete Rectangular | 250 | 250 | 625 | 4500 | 0.28 | 688.07 | G300E | 2575928.57 | 20.21 | G300E | 521893.93 | 4.09
3007 | Story7 | B51 | 50 MPa RC Beam (25 cm x 25 cm) | Beam | 50MPa | Concrete Rectangular | 250 | 250 | 625 | 7200 | 0.45 | 1100.92 | G300E | 3964695.65 | 31.11 | G300E | 833583.13 | 6.54
3008 | Story7 | B52 | 50 MPa RC Beam (25 cm x 25 cm) | Beam | 50MPa | Concrete Rectangular | 250 | 250 | 625 | 4500 | 0.28 | 688.07 | G300E | 2876700 | 22.57 | G300E | 764925.75 | 6
3009 | Story7 | B54 | 50 MPa RC Beam (25 cm x 25 cm) | Beam | 50MPa | Concrete Rectangular | 250 | 250 | 625 | 4500 | 0.28 | 688.07 | G300E | 2603400 | 20.43 | G300E | 743050.5 | 5.83
3010 | Story7 | B55 | 50 MPa RC Beam (25 cm x 25 cm) | Beam | 50MPa | Concrete Rectangular | 250 | 250 | 625 | 6900 | 0.43 | 1055.05 | G300E | 3799500 | 29.81 | G300E | 743050.5 | 5.83
3011 | Story7 | B56 | 50 MPa RC Beam (25 cm x 25 cm) | Beam | 50MPa | Concrete Rectangular | 250 | 250 | 625 | 4500 | 0.28 | 688.07 | G300E | 2040428.57 | 16.01 | G300E | 605491.88 | 4.75
3012 | Story7 | B57 | 50 MPa RC Beam (25 cm x 25 cm) | Beam | 50MPa | Concrete Rectangular | 250 | 250 | 625 | 6900 | 0.43 | 1055.05 | G300E | 3580472.73 | 28.09 | G300E | 695254.19 | 5.46
3013 | Story7 | B58 | 50 MPa RC Beam (25 cm x 25 cm) | Beam | 50MPa | Concrete Rectangular | 250 | 250 | 625 | 4500 | 0.28 | 688.07 | G300E | 2001857.14 | 15.71 | G300E | 260946.96 | 2.05
3014 | Story7 | B59 | 50 MPa RC Beam (25 cm x 25 cm) | Beam | 50MPa | Concrete Rectangular | 250 | 250 | 625 | 6900 | 0.43 | 1055.05 | G300E | 4136550 | 32.46 | G300E | 740993.35 | 5.81
3015 | Story7 | B6 | 50 MPa RC Beam (25 cm x 25 cm) | Beam | 50MPa | Concrete Rectangular | 250 | 250 | 625 | 6900 | 0.43 | 1055.05 | G300E | 2681225 | 21.04 | G300E | 937537.5 | 7.36
3016 | Story7 | B60 | 50 MPa RC Beam (25 cm x 25 cm) | Beam | 50MPa | Concrete Rectangular | 250 | 250 | 625 | 4500 | 0.28 | 688.07 | G300E | 1213714.29 | 9.52 | G300E | 891964.29 | 7
3017 | Story7 | B61 | 50 MPa RC Beam (25 cm x 25 cm) | Beam | 50MPa | Concrete Rectangular | 250 | 250 | 625 | 4500 | 0.28 | 688.07 | G300E | 2329714.29 | 18.28 | G300E | 909321.43 | 7.13
3018 | Story7 | B62 | 50 MPa RC Beam (25 cm x 25 cm) | Beam | 50MPa | Concrete Rectangular | 250 | 250 | 625 | 6900 | 0.43 | 1055.05 | G300E | 4019877.27 | 31.54 | G300E | 869610.14 | 6.82
3019 | Story7 | B63 | 50 MPa RC Beam (25 cm x 25 cm) | Beam | 50MPa | Concrete Rectangular | 250 | 250 | 625 | 4500 | 0.28 | 688.07 | G300E | 2899285.71 | 22.75 | G300E | 438295.98 | 3.44
3020 | Story7 | B64 | 50 MPa RC Beam (25 cm x 25 cm) | Beam | 50MPa | Concrete Rectangular | 250 | 250 | 625 | 6900 | 0.43 | 1055.05 | G300E | 3286909.09 | 25.79 | G300E | 719142.31 | 5.64
3021 | Story7 | B65 | 50 MPa RC Beam (25 cm x 25 cm) | Beam | 50MPa | Concrete Rectangular | 250 | 250 | 625 | 4500 | 0.28 | 688.07 | G300E | 2582035.71 | 20.26 | G300E | 438295.98 | 3.44
3022 | Story7 | B66 | 50 MPa RC Beam (25 cm x 25 cm) | Beam | 50MPa | Concrete Rectangular | 250 | 250 | 625 | 6900 | 0.43 | 1055.05 | G300E | 3409540.91 | 26.75 | G300E | 742952.8 | 5.83
3023 | Story7 | B67 | 50 MPa RC Beam (25 cm x 25 cm) | Beam | 50MPa | Concrete Rectangular | 250 | 250 | 625 | 4500 | 0.28 | 688.07 | G300E | 2517750 | 19.76 | G300E | 628929.64 | 4.93
3024 | Story7 | B68 | 50 MPa RC Beam (25 cm x 25 cm) | Beam | 50MPa | Concrete Rectangular | 250 | 250 | 625 | 6900 | 0.43 | 1055.05 | G300E | 2860363.64 | 22.44 | G300E | 807300 | 6.33
3025 | Story7 | B69 | 50 MPa RC Beam (25 cm x 25 cm) | Beam | 50MPa | Concrete Rectangular | 250 | 250 | 625 | 4500 | 0.28 | 688.07 | G300E | 2430964.29 | 19.07 | G300E | 735965.36 | 5.77
3026 | Story7 | B7 | 50 MPa RC Beam (25 cm x 25 cm) | Beam | 50MPa | Concrete Rectangular | 250 | 250 | 625 | 4500 | 0.28 | 688.07 | G300E | 2519678.57 | 19.77 | G300E | 628929.64 | 4.93
3027 | Story7 | B70 | 50 MPa RC Beam (25 cm x 25 cm) | Beam | 50MPa | Concrete Rectangular | 250 | 250 | 625 | 6900 | 0.43 | 1055.05 | G300E | 3409540.91 | 26.75 | G300E | 672384.61 | 5.28
3028 | Story7 | B71 | 50 MPa RC Beam (25 cm x 25 cm) | Beam | 50MPa | Concrete Rectangular | 250 | 250 | 625 | 4500 | 0.28 | 688.07 | G300E | 2261892.86 | 17.75 | G300E | 712527.59 | 5.59
3029 | Story7 | B72 | 50 MPa RC Beam (25 cm x 25 cm) | Beam | 50MPa | Concrete Rectangular | 250 | 250 | 625 | 6900 | 0.43 | 1055.05 | G300E | 3286595.45 | 25.79 | G300E | 649515.03 | 5.1
3030 | Story7 | B73 | 50 MPa RC Beam (25 cm x 25 cm) | Beam | 50MPa | Concrete Rectangular | 250 | 250 | 625 | 4500 | 0.28 | 688.07 | G300E | 2115000 | 16.6 | G300E | 391420.45 | 3.07
3031 | Story7 | B74 | 50 MPa RC Beam (25 cm x 25 cm) | Beam | 50MPa | Concrete Rectangular | 250 | 250 | 625 | 6900 | 0.43 | 1055.05 | G300E | 4019877.27 | 31.54 | G300E | 718123.77 | 5.63
3032 | Story7 | B75 | 50 MPa RC Beam (25 cm x 25 cm) | Beam | 50MPa | Concrete Rectangular | 250 | 250 | 625 | 4500 | 0.28 | 688.07 | G300E | 1266428.57 | 9.94 | G300E | 909321.43 | 7.13
3033 | Story7 | B76 | 50 MPa RC Beam (25 cm x 25 cm) | Beam | 50MPa | Concrete Rectangular | 250 | 250 | 625 | 6900 | 0.43 | 1055.05 | G300E | 3187486.36 | 25.01 | G300E | 1139075.52 | 8.94
3034 | Story7 | B77 | 50 MPa RC Beam (25 cm x 25 cm) | Beam | 50MPa | Concrete Rectangular | 250 | 250 | 625 | 6900 | 0.43 | 1055.05 | G300E | 2786031.82 | 21.86 | G300E | 938086.36 | 7.36
3035 | Story7 | B78 | 50 MPa RC Beam (25 cm x 25 cm) | Beam | 50MPa | Concrete Rectangular | 250 | 250 | 625 | 6900 | 0.43 | 1055.05 | G300E | 2707936.36 | 21.25 | G300E | 957845.45 | 7.52
3036 | Story7 | B79 | 50 MPa RC Beam (25 cm x 25 cm) | Beam | 50MPa | Concrete Rectangular | 250 | 250 | 625 | 6900 | 0.43 | 1055.05 | G300E | 2674063.64 | 20.98 | G300E | 758372.73 | 5.95
3037 | Story7 | B8 | 50 MPa RC Beam (25 cm x 25 cm) | Beam | 50MPa | Concrete Rectangular | 250 | 250 | 625 | 6900 | 0.43 | 1055.05 | G300E | 2673750 | 20.98 | G300E | 759313.64 | 5.96
3038 | Story7 | B80 | 50 MPa RC Beam (25 cm x 25 cm) | Beam | 50MPa | Concrete Rectangular | 250 | 250 | 625 | 6900 | 0.43 | 1055.05 | G300E | 2707936.36 | 21.25 | G300E | 637936.36 | 5.01
3039 | Story7 | B81 | 50 MPa RC Beam (25 cm x 25 cm) | Beam | 50MPa | Concrete Rectangular | 250 | 250 | 625 | 6900 | 0.43 | 1055.05 | G300E | 2712954.55 | 21.29 | G300E | 640759.09 | 5.03
3040 | Story7 | B82 | 50 MPa RC Beam (25 cm x 25 cm) | Beam | 50MPa | Concrete Rectangular | 250 | 250 | 625 | 6900 | 0.43 | 1055.05 | G300E | 3114409.09 | 24.44 | G300E | 676148.25 | 5.31
3041 | Story7 | B9 | 50 MPa RC Beam (25 cm x 25 cm) | Beam | 50MPa | Concrete Rectangular | 250 | 250 | 625 | 4500 | 0.28 | 688.07 | G300E | 2430321.43 | 19.07 | G300E | 735965.36 | 5.77
3042 | Story8 | B1 | 50 MPa RC Beam (25 cm x 25 cm) | Beam | 50MPa | Concrete Rectangular | 250 | 250 | 625 | 4500 | 0.28 | 688.07 | G300E | 2329392.86 | 18.28 | G300E | 912214.29 | 7.16
3043 | Story8 | B10 | 50 MPa RC Beam (25 cm x 25 cm) | Beam | 50MPa | Concrete Rectangular | 250 | 250 | 625 | 6900 | 0.43 | 1055.05 | G300E | 2712640.91 | 21.28 | G300E | 644522.73 | 5.06
3044 | Story8 | B11 | 50 MPa RC Beam (25 cm x 25 cm) | Beam | 50MPa | Concrete Rectangular | 250 | 250 | 625 | 4500 | 0.28 | 688.07 | G300E | 2284071.43 | 17.92 | G300E | 712527.59 | 5.59
3045 | Story8 | B12 | 50 MPa RC Beam (25 cm x 25 cm) | Beam | 50MPa | Concrete Rectangular | 250 | 250 | 625 | 6900 | 0.43 | 1055.05 | G300E | 2724559.09 | 21.38 | G300E | 665222.73 | 5.22
3046 | Story8 | B13 | 50 MPa RC Beam (25 cm x 25 cm) | Beam | 50MPa | Concrete Rectangular | 250 | 250 | 625 | 4500 | 0.28 | 688.07 | G300E | 2214964.29 | 17.38 | G300E | 391420.45 | 3.07
3047 | Story8 | B14 | 50 MPa RC Beam (25 cm x 25 cm) | Beam | 50MPa | Concrete Rectangular | 250 | 250 | 625 | 6900 | 0.43 | 1055.05 | G300E | 3120681.82 | 24.49 | G300E | 685557.34 | 5.38
3048 | Story8 | B15 | 50 MPa RC Beam (25 cm x 25 cm) | Beam | 50MPa | Concrete Rectangular | 250 | 250 | 625 | 4500 | 0.28 | 688.07 | G300E | 1269321.43 | 9.96 | G300E | 912214.29 | 7.16
3049 | Story8 | B16 | 50 MPa RC Beam (25 cm x 25 cm) | Beam | 50MPa | Concrete Rectangular | 250 | 250 | 625 | 4500 | 0.28 | 688.07 | G300E | 2304964.29 | 18.09 | G300E | 896785.71 | 7.04
3050 | Story8 | B17 | 50 MPa RC Beam (25 cm x 25 cm) | Beam | 50MPa | Concrete Rectangular | 250 | 250 | 625 | 6900 | 0.43 | 1055.05 | G300E | 4003881.82 | 31.42 | G300E | 867788.69 | 6.81
3051 | Story8 | B18 | 50 MPa RC Beam (25 cm x 25 cm) | Beam | 50MPa | Concrete Rectangular | 250 | 250 | 625 | 4500 | 0.28 | 688.07 | G300E | 2923071.43 | 22.94 | G300E | 521893.93 | 4.09
3052 | Story8 | B19 | 50 MPa RC Beam (25 cm x 25 cm) | Beam | 50MPa | Concrete Rectangular | 250 | 250 | 625 | 6900 | 0.43 | 1055.05 | G300E | 3260250 | 25.58 | G300E | 718201.4 | 5.64
3053 | Story8 | B2 | 50 MPa RC Beam (25 cm x 25 cm) | Beam | 50MPa | Concrete Rectangular | 250 | 250 | 625 | 6900 | 0.43 | 1055.05 | G300E | 3193759.09 | 25.06 | G300E | 1144720.98 | 8.98
3054 | Story8 | B20 | 50 MPa RC Beam (25 cm x 25 cm) | Beam | 50MPa | Concrete Rectangular | 250 | 250 | 625 | 4500 | 0.28 | 688.07 | G300E | 2598107.14 | 20.39 | G300E | 735965.36 | 5.77
3055 | Story8 | B21 | 50 MPa RC Beam (25 cm x 25 cm) | Beam | 50MPa | Concrete Rectangular | 250 | 250 | 625 | 6900 | 0.43 | 1055.05 | G300E | 2822413.64 | 22.15 | G300E | 743893.7 | 5.84
3056 | Story8 | B22 | 50 MPa RC Beam (25 cm x 25 cm) | Beam | 50MPa | Concrete Rectangular | 250 | 250 | 625 | 4800 | 0.3 | 733.94 | G300E | 3122880 | 24.5 | G300E | 737494.4 | 5.79
3057 | Story8 | B23 | 50 MPa RC Beam (25 cm x 25 cm) | Beam | 50MPa | Concrete Rectangular | 250 | 250 | 625 | 6900 | 0.43 | 1055.05 | G300E | 2839663.64 | 22.28 | G300E | 806359.09 | 6.33
3058 | Story8 | B24 | 50 MPa RC Beam (25 cm x 25 cm) | Beam | 50MPa | Concrete Rectangular | 250 | 250 | 625 | 4800 | 0.3 | 733.94 | G300E | 2788800 | 21.88 | G300E | 792587.2 | 6.22
3059 | Story8 | B25 | 50 MPa RC Beam (25 cm x 25 cm) | Beam | 50MPa | Concrete Rectangular | 250 | 250 | 625 | 6900 | 0.43 | 1055.05 | G300E | 3387586.36 | 26.58 | G300E | 674266.43 | 5.29
3060 | Story8 | B26 | 50 MPa RC Beam (25 cm x 25 cm) | Beam | 50MPa | Concrete Rectangular | 250 | 250 | 625 | 4500 | 0.28 | 688.07 | G300E | 2208857.14 | 17.33 | G300E | 391420.45 | 3.07
3061 | Story8 | B27 | 50 MPa RC Beam (25 cm x 25 cm) | Beam | 50MPa | Concrete Rectangular | 250 | 250 | 625 | 6900 | 0.43 | 1055.05 | G300E | 3260563.64 | 25.58 | G300E | 649515.03 | 5.1
3062 | Story8 | B28 | 50 MPa RC Beam (25 cm x 25 cm) | Beam | 50MPa | Concrete Rectangular | 250 | 250 | 625 | 4500 | 0.28 | 688.07 | G300E | 2022750 | 15.87 | G300E | 260946.96 | 2.05
3063 | Story8 | B29 | 50 MPa RC Beam (25 cm x 25 cm) | Beam | 50MPa | Concrete Rectangular | 250 | 250 | 625 | 6900 | 0.43 | 1055.05 | G300E | 4003881.82 | 31.42 | G300E | 718185.72 | 5.64
3064 | Story8 | B3 | 50 MPa RC Beam (25 cm x 25 cm) | Beam | 50MPa | Concrete Rectangular | 250 | 250 | 625 | 4500 | 0.28 | 688.07 | G300E | 2911178.57 | 22.84 | G300E | 438295.98 | 3.44
3065 | Story8 | B30 | 50 MPa RC Beam (25 cm x 25 cm) | Beam | 50MPa | Concrete Rectangular | 250 | 250 | 625 | 4500 | 0.28 | 688.07 | G300E | 1218214.29 | 9.56 | G300E | 896785.71 | 7.04
3066 | Story8 | B31 | 50 MPa RC Beam (25 cm x 25 cm) | Beam | 50MPa | Concrete Rectangular | 250 | 250 | 625 | 4500 | 0.28 | 688.07 | G300E | 2305285.71 | 18.09 | G300E | 862071.43 | 6.76
3067 | Story8 | B32 | 50 MPa RC Beam (25 cm x 25 cm) | Beam | 50MPa | Concrete Rectangular | 250 | 250 | 625 | 6900 | 0.43 | 1055.05 | G300E | 4149095.45 | 32.56 | G300E | 922588.81 | 7.24
3068 | Story8 | B33 | 50 MPa RC Beam (25 cm x 25 cm) | Beam | 50MPa | Concrete Rectangular | 250 | 250 | 625 | 4500 | 0.28 | 688.07 | G300E | 2685214.29 | 21.07 | G300E | 200786.79 | 1.58
3069 | Story8 | B34 | 50 MPa RC Beam (25 cm x 25 cm) | Beam | 50MPa | Concrete Rectangular | 250 | 250 | 625 | 6900 | 0.43 | 1055.05 | G300E | 3610268.18 | 28.33 | G300E | 831686.01 | 6.53
3070 | Story8 | B35 | 50 MPa RC Beam (25 cm x 25 cm) | Beam | 50MPa | Concrete Rectangular | 250 | 250 | 625 | 4500 | 0.28 | 688.07 | G300E | 2401071.43 | 18.84 | G300E | 628929.64 | 4.93
3071 | Story8 | B36 | 50 MPa RC Beam (25 cm x 25 cm) | Beam | 50MPa | Concrete Rectangular | 250 | 250 | 625 | 7200 | 0.45 | 1100.92 | G300E | 3985982.61 | 31.28 | G300E | 843287.48 | 6.62
3072 | Story8 | B4 | 50 MPa RC Beam (25 cm x 25 cm) | Beam | 50MPa | Concrete Rectangular | 250 | 250 | 625 | 6900 | 0.43 | 1055.05 | G300E | 2797636.36 | 21.95 | G300E | 949377.27 | 7.45
3073 | Story8 | B40 | 50 MPa RC Beam (25 cm x 25 cm) | Beam | 50MPa | Concrete Rectangular | 250 | 250 | 625 | 6900 | 0.43 | 1055.05 | G300E | 3811200 | 29.9 | G300E | 743050.5 | 5.83
3074 | Story8 | B41 | 50 MPa RC Beam (25 cm x 25 cm) | Beam | 50MPa | Concrete Rectangular | 250 | 250 | 625 | 4500 | 0.28 | 688.07 | G300E | 1841785.71 | 14.45 | G300E | 535178.57 | 4.2
3075 | Story8 | B42 | 50 MPa RC Beam (25 cm x 25 cm) | Beam | 50MPa | Concrete Rectangular | 250 | 250 | 625 | 6900 | 0.43 | 1055.05 | G300E | 3610895.45 | 28.33 | G300E | 695254.19 | 5.46
3076 | Story8 | B43 | 50 MPa RC Beam (25 cm x 25 cm) | Beam | 50MPa | Concrete Rectangular | 250 | 250 | 625 | 4500 | 0.28 | 688.07 | G300E | 1743428.57 | 13.68 | G300E | 214071.43 | 1.68
3077 | Story8 | B44 | 50 MPa RC Beam (25 cm x 25 cm) | Beam | 50MPa | Concrete Rectangular | 250 | 250 | 625 | 6900 | 0.43 | 1055.05 | G300E | 4149095.45 | 32.56 | G300E | 740993.35 | 5.81
3078 | Story8 | B45 | 50 MPa RC Beam (25 cm x 25 cm) | Beam | 50MPa | Concrete Rectangular | 250 | 250 | 625 | 4500 | 0.28 | 688.07 | G300E | 1216285.71 | 9.54 | G300E | 862071.43 | 6.76
3079 | Story8 | B46 | 50 MPa RC Beam (25 cm x 25 cm) | Beam | 50MPa | Concrete Rectangular | 250 | 250 | 625 | 4500 | 0.28 | 688.07 | G300E | 2304964.29 | 18.09 | G300E | 896785.71 | 7.04
3080 | Story8 | B47 | 50 MPa RC Beam (25 cm x 25 cm) | Beam | 50MPa | Concrete Rectangular | 250 | 250 | 625 | 6900 | 0.43 | 1055.05 | G300E | 4149095.45 | 32.56 | G300E | 922588.81 | 7.24
3081 | Story8 | B48 | 50 MPa RC Beam (25 cm x 25 cm) | Beam | 50MPa | Concrete Rectangular | 250 | 250 | 625 | 4500 | 0.28 | 688.07 | G300E | 2923071.43 | 22.94 | G300E | 521893.93 | 4.09
3082 | Story8 | B49 | 50 MPa RC Beam (25 cm x 25 cm) | Beam | 50MPa | Concrete Rectangular | 250 | 250 | 625 | 6900 | 0.43 | 1055.05 | G300E | 3610895.45 | 28.33 | G300E | 831686.01 | 6.53
3083 | Story8 | B5 | 50 MPa RC Beam (25 cm x 25 cm) | Beam | 50MPa | Concrete Rectangular | 250 | 250 | 625 | 4500 | 0.28 | 688.07 | G300E | 2611607.14 | 20.49 | G300E | 438295.98 | 3.44
3084 | Story8 | B50 | 50 MPa RC Beam (25 cm x 25 cm) | Beam | 50MPa | Concrete Rectangular | 250 | 250 | 625 | 4500 | 0.28 | 688.07 | G300E | 2598107.14 | 20.39 | G300E | 735965.36 | 5.77
3085 | Story8 | B51 | 50 MPa RC Beam (25 cm x 25 cm) | Beam | 50MPa | Concrete Rectangular | 250 | 250 | 625 | 7200 | 0.45 | 1100.92 | G300E | 3980973.91 | 31.24 | G300E | 843287.48 | 6.62
3086 | Story8 | B52 | 50 MPa RC Beam (25 cm x 25 cm) | Beam | 50MPa | Concrete Rectangular | 250 | 250 | 625 | 4500 | 0.28 | 688.07 | G300E | 2958600 | 23.21 | G300E | 764925.75 | 6
3087 | Story8 | B54 | 50 MPa RC Beam (25 cm x 25 cm) | Beam | 50MPa | Concrete Rectangular | 250 | 250 | 625 | 4500 | 0.28 | 688.07 | G300E | 2618400 | 20.54 | G300E | 743050.5 | 5.83
3088 | Story8 | B55 | 50 MPa RC Beam (25 cm x 25 cm) | Beam | 50MPa | Concrete Rectangular | 250 | 250 | 625 | 6900 | 0.43 | 1055.05 | G300E | 3815100 | 29.93 | G300E | 743050.5 | 5.83
3089 | Story8 | B56 | 50 MPa RC Beam (25 cm x 25 cm) | Beam | 50MPa | Concrete Rectangular | 250 | 250 | 625 | 4500 | 0.28 | 688.07 | G300E | 2209500 | 17.34 | G300E | 712527.59 | 5.59
3090 | Story8 | B57 | 50 MPa RC Beam (25 cm x 25 cm) | Beam | 50MPa | Concrete Rectangular | 250 | 250 | 625 | 6900 | 0.43 | 1055.05 | G300E | 3610895.45 | 28.33 | G300E | 695254.19 | 5.46
3091 | Story8 | B58 | 50 MPa RC Beam (25 cm x 25 cm) | Beam | 50MPa | Concrete Rectangular | 250 | 250 | 625 | 4500 | 0.28 | 688.07 | G300E | 2022750 | 15.87 | G300E | 367982.68 | 2.89
3092 | Story8 | B59 | 50 MPa RC Beam (25 cm x 25 cm) | Beam | 50MPa | Concrete Rectangular | 250 | 250 | 625 | 6900 | 0.43 | 1055.05 | G300E | 4149095.45 | 32.56 | G300E | 740993.35 | 5.81
3093 | Story8 | B6 | 50 MPa RC Beam (25 cm x 25 cm) | Beam | 50MPa | Concrete Rectangular | 250 | 250 | 625 | 6900 | 0.43 | 1055.05 | G300E | 2685250 | 21.07 | G300E | 941850 | 7.39
3094 | Story8 | B60 | 50 MPa RC Beam (25 cm x 25 cm) | Beam | 50MPa | Concrete Rectangular | 250 | 250 | 625 | 4500 | 0.28 | 688.07 | G300E | 1218214.29 | 9.56 | G300E | 896785.71 | 7.04
3095 | Story8 | B61 | 50 MPa RC Beam (25 cm x 25 cm) | Beam | 50MPa | Concrete Rectangular | 250 | 250 | 625 | 4500 | 0.28 | 688.07 | G300E | 2329392.86 | 18.28 | G300E | 912214.29 | 7.16
3096 | Story8 | B62 | 50 MPa RC Beam (25 cm x 25 cm) | Beam | 50MPa | Concrete Rectangular | 250 | 250 | 625 | 6900 | 0.43 | 1055.05 | G300E | 4003881.82 | 31.42 | G300E | 867789.48 | 6.81
3097 | Story8 | B63 | 50 MPa RC Beam (25 cm x 25 cm) | Beam | 50MPa | Concrete Rectangular | 250 | 250 | 625 | 4500 | 0.28 | 688.07 | G300E | 2911178.57 | 22.84 | G300E | 438295.98 | 3.44
3098 | Story8 | B64 | 50 MPa RC Beam (25 cm x 25 cm) | Beam | 50MPa | Concrete Rectangular | 250 | 250 | 625 | 6900 | 0.43 | 1055.05 | G300E | 3260563.64 | 25.58 | G300E | 719142.31 | 5.64
3099 | Story8 | B65 | 50 MPa RC Beam (25 cm x 25 cm) | Beam | 50MPa | Concrete Rectangular | 250 | 250 | 625 | 4500 | 0.28 | 688.07 | G300E | 2670428.57 | 20.95 | G300E | 438295.98 | 3.44
3100 | Story8 | B66 | 50 MPa RC Beam (25 cm x 25 cm) | Beam | 50MPa | Concrete Rectangular | 250 | 250 | 625 | 6900 | 0.43 | 1055.05 | G300E | 3387900 | 26.58 | G300E | 747657.34 | 5.87
3101 | Story8 | B67 | 50 MPa RC Beam (25 cm x 25 cm) | Beam | 50MPa | Concrete Rectangular | 250 | 250 | 625 | 4500 | 0.28 | 688.07 | G300E | 2526107.14 | 19.82 | G300E | 735965.36 | 5.77
3102 | Story8 | B68 | 50 MPa RC Beam (25 cm x 25 cm) | Beam | 50MPa | Concrete Rectangular | 250 | 250 | 625 | 6900 | 0.43 | 1055.05 | G300E | 2845309.09 | 22.33 | G300E | 812945.45 | 6.38
3103 | Story8 | B69 | 50 MPa RC Beam (25 cm x 25 cm) | Beam | 50MPa | Concrete Rectangular | 250 | 250 | 625 | 4500 | 0.28 | 688.07 | G300E | 2441571.43 | 19.16 | G300E | 735965.36 | 5.77
3104 | Story8 | B7 | 50 MPa RC Beam (25 cm x 25 cm) | Beam | 50MPa | Concrete Rectangular | 250 | 250 | 625 | 4500 | 0.28 | 688.07 | G300E | 2527714.29 | 19.83 | G300E | 628929.64 | 4.93
3105 | Story8 | B70 | 50 MPa RC Beam (25 cm x 25 cm) | Beam | 50MPa | Concrete Rectangular | 250 | 250 | 625 | 6900 | 0.43 | 1055.05 | G300E | 3388213.64 | 26.59 | G300E | 674266.43 | 5.29
3106 | Story8 | B71 | 50 MPa RC Beam (25 cm x 25 cm) | Beam | 50MPa | Concrete Rectangular | 250 | 250 | 625 | 4500 | 0.28 | 688.07 | G300E | 2284071.43 | 17.92 | G300E | 712527.59 | 5.59
3107 | Story8 | B72 | 50 MPa RC Beam (25 cm x 25 cm) | Beam | 50MPa | Concrete Rectangular | 250 | 250 | 625 | 6900 | 0.43 | 1055.05 | G300E | 3260563.64 | 25.58 | G300E | 649515.03 | 5.1
3108 | Story8 | B73 | 50 MPa RC Beam (25 cm x 25 cm) | Beam | 50MPa | Concrete Rectangular | 250 | 250 | 625 | 4500 | 0.28 | 688.07 | G300E | 2214964.29 | 17.38 | G300E | 391420.45 | 3.07
3109 | Story8 | B74 | 50 MPa RC Beam (25 cm x 25 cm) | Beam | 50MPa | Concrete Rectangular | 250 | 250 | 625 | 6900 | 0.43 | 1055.05 | G300E | 4003881.82 | 31.42 | G300E | 718185.72 | 5.64
3110 | Story8 | B75 | 50 MPa RC Beam (25 cm x 25 cm) | Beam | 50MPa | Concrete Rectangular | 250 | 250 | 625 | 4500 | 0.28 | 688.07 | G300E | 1269321.43 | 9.96 | G300E | 912214.29 | 7.16
3111 | Story8 | B76 | 50 MPa RC Beam (25 cm x 25 cm) | Beam | 50MPa | Concrete Rectangular | 250 | 250 | 625 | 6900 | 0.43 | 1055.05 | G300E | 3193759.09 | 25.06 | G300E | 1144720.98 | 8.98
3112 | Story8 | B77 | 50 MPa RC Beam (25 cm x 25 cm) | Beam | 50MPa | Concrete Rectangular | 250 | 250 | 625 | 6900 | 0.43 | 1055.05 | G300E | 2797636.36 | 21.95 | G300E | 947495.45 | 7.43
3113 | Story8 | B78 | 50 MPa RC Beam (25 cm x 25 cm) | Beam | 50MPa | Concrete Rectangular | 250 | 250 | 625 | 6900 | 0.43 | 1055.05 | G300E | 2785718.18 | 21.86 | G300E | 962550 | 7.55
3114 | Story8 | B79 | 50 MPa RC Beam (25 cm x 25 cm) | Beam | 50MPa | Concrete Rectangular | 250 | 250 | 625 | 6900 | 0.43 | 1055.05 | G300E | 2670300 | 20.95 | G300E | 863754.55 | 6.78
3115 | Story8 | B8 | 50 MPa RC Beam (25 cm x 25 cm) | Beam | 50MPa | Concrete Rectangular | 250 | 250 | 625 | 6900 | 0.43 | 1055.05 | G300E | 2669986.36 | 20.95 | G300E | 863754.55 | 6.78
3116 | Story8 | B80 | 50 MPa RC Beam (25 cm x 25 cm) | Beam | 50MPa | Concrete Rectangular | 250 | 250 | 625 | 6900 | 0.43 | 1055.05 | G300E | 2785718.18 | 21.86 | G300E | 644522.73 | 5.06
3117 | Story8 | B81 | 50 MPa RC Beam (25 cm x 25 cm) | Beam | 50MPa | Concrete Rectangular | 250 | 250 | 625 | 6900 | 0.43 | 1055.05 | G300E | 2724559.09 | 21.38 | G300E | 665222.73 | 5.22
3118 | Story8 | B82 | 50 MPa RC Beam (25 cm x 25 cm) | Beam | 50MPa | Concrete Rectangular | 250 | 250 | 625 | 6900 | 0.43 | 1055.05 | G300E | 3120681.82 | 24.49 | G300E | 685557.34 | 5.38
3119 | Story8 | B9 | 50 MPa RC Beam (25 cm x 25 cm) | Beam | 50MPa | Concrete Rectangular | 250 | 250 | 625 | 4500 | 0.28 | 688.07 | G300E | 2440285.71 | 19.15 | G300E | 735965.36 | 5.77
3120 | Story9 | B1 | 50 MPa RC Beam (25 cm x 25 cm) | Beam | 50MPa | Concrete Rectangular | 250 | 250 | 625 | 4512.5 | 0.28 | 689.98 | G300E | 2332317.86 | 18.3 | G300E | 918616.07 | 7.21
3121 | Story9 | B10 | 50 MPa RC Beam (25 cm x 25 cm) | Beam | 50MPa | Concrete Rectangular | 250 | 250 | 625 | 6912.5 | 0.43 | 1056.96 | G300E | 2735778.98 | 21.47 | G300E | 647575.57 | 5.08
3122 | Story9 | B11 | 50 MPa RC Beam (25 cm x 25 cm) | Beam | 50MPa | Concrete Rectangular | 250 | 250 | 625 | 4512.5 | 0.28 | 689.98 | G300E | 2329416.96 | 18.28 | G300E | 714506.83 | 5.61
3123 | Story9 | B12 | 50 MPa RC Beam (25 cm x 25 cm) | Beam | 50MPa | Concrete Rectangular | 250 | 250 | 625 | 6912.5 | 0.43 | 1056.96 | G300E | 2755573.86 | 21.62 | G300E | 689993.18 | 5.41
3124 | Story9 | B13 | 50 MPa RC Beam (25 cm x 25 cm) | Beam | 50MPa | Concrete Rectangular | 250 | 250 | 625 | 4512.5 | 0.28 | 689.98 | G300E | 2266564.29 | 17.78 | G300E | 392507.73 | 3.08
3125 | Story9 | B14 | 50 MPa RC Beam (25 cm x 25 cm) | Beam | 50MPa | Concrete Rectangular | 250 | 250 | 625 | 6912.5 | 0.43 | 1056.96 | G300E | 3151785.8 | 24.73 | G300E | 696225.43 | 5.46
3126 | Story9 | B15 | 50 MPa RC Beam (25 cm x 25 cm) | Beam | 50MPa | Concrete Rectangular | 250 | 250 | 625 | 4512.5 | 0.28 | 689.98 | G300E | 1204837.5 | 9.45 | G300E | 918616.07 | 7.21
3127 | Story9 | B16 | 50 MPa RC Beam (25 cm x 25 cm) | Beam | 50MPa | Concrete Rectangular | 250 | 250 | 625 | 4512.5 | 0.28 | 689.98 | G300E | 2304598.21 | 18.08 | G300E | 901210.71 | 7.07
3128 | Story9 | B17 | 50 MPa RC Beam (25 cm x 25 cm) | Beam | 50MPa | Concrete Rectangular | 250 | 250 | 625 | 6912.5 | 0.43 | 1056.96 | G300E | 4028730.68 | 31.61 | G300E | 837242 | 6.57
3129 | Story9 | B18 | 50 MPa RC Beam (25 cm x 25 cm) | Beam | 50MPa | Concrete Rectangular | 250 | 250 | 625 | 4512.5 | 0.28 | 689.98 | G300E | 2953753.57 | 23.18 | G300E | 523343.63 | 4.11
3130 | Story9 | B19 | 50 MPa RC Beam (25 cm x 25 cm) | Beam | 50MPa | Concrete Rectangular | 250 | 250 | 625 | 6912.5 | 0.43 | 1056.96 | G300E | 3258615.34 | 25.57 | G300E | 711018.96 | 5.58
3131 | Story9 | B2 | 50 MPa RC Beam (25 cm x 25 cm) | Beam | 50MPa | Concrete Rectangular | 250 | 250 | 625 | 6912.5 | 0.43 | 1056.96 | G300E | 3224995.45 | 25.3 | G300E | 1143966.91 | 8.98
3132 | Story9 | B20 | 50 MPa RC Beam (25 cm x 25 cm) | Beam | 50MPa | Concrete Rectangular | 250 | 250 | 625 | 4512.5 | 0.28 | 689.98 | G300E | 2637233.93 | 20.69 | G300E | 738009.71 | 5.79
3133 | Story9 | B21 | 50 MPa RC Beam (25 cm x 25 cm) | Beam | 50MPa | Concrete Rectangular | 250 | 250 | 625 | 6912.5 | 0.43 | 1056.96 | G300E | 2819671.59 | 22.12 | G300E | 737700.43 | 5.79
3134 | Story9 | B22 | 50 MPa RC Beam (25 cm x 25 cm) | Beam | 50MPa | Concrete Rectangular | 250 | 250 | 625 | 4800 | 0.3 | 733.94 | G300E | 3109760 | 24.4 | G300E | 740374.4 | 5.81
3135 | Story9 | B23 | 50 MPa RC Beam (25 cm x 25 cm) | Beam | 50MPa | Concrete Rectangular | 250 | 250 | 625 | 6912.5 | 0.43 | 1056.96 | G300E | 2850777.84 | 22.37 | G300E | 802164.2 | 6.29
3136 | Story9 | B24 | 50 MPa RC Beam (25 cm x 25 cm) | Beam | 50MPa | Concrete Rectangular | 250 | 250 | 625 | 4800 | 0.3 | 733.94 | G300E | 2783680 | 21.84 | G300E | 792587.2 | 6.22
3137 | Story9 | B25 | 50 MPa RC Beam (25 cm x 25 cm) | Beam | 50MPa | Concrete Rectangular | 250 | 250 | 625 | 6912.5 | 0.43 | 1056.96 | G300E | 3396236.93 | 26.65 | G300E | 673602.7 | 5.29
3138 | Story9 | B26 | 50 MPa RC Beam (25 cm x 25 cm) | Beam | 50MPa | Concrete Rectangular | 250 | 250 | 625 | 4512.5 | 0.28 | 689.98 | G300E | 2245613.39 | 17.62 | G300E | 476337.89 | 3.74
3139 | Story9 | B27 | 50 MPa RC Beam (25 cm x 25 cm) | Beam | 50MPa | Concrete Rectangular | 250 | 250 | 625 | 6912.5 | 0.43 | 1056.96 | G300E | 3258615.34 | 25.57 | G300E | 650691.69 | 5.11
3140 | Story9 | B28 | 50 MPa RC Beam (25 cm x 25 cm) | Beam | 50MPa | Concrete Rectangular | 250 | 250 | 625 | 4512.5 | 0.28 | 689.98 | G300E | 2061245.54 | 16.17 | G300E | 261671.82 | 2.05
3141 | Story9 | B29 | 50 MPa RC Beam (25 cm x 25 cm) | Beam | 50MPa | Concrete Rectangular | 250 | 250 | 625 | 6912.5 | 0.43 | 1056.96 | G300E | 4028730.68 | 31.61 | G300E | 696794.14 | 5.47
3142 | Story9 | B3 | 50 MPa RC Beam (25 cm x 25 cm) | Beam | 50MPa | Concrete Rectangular | 250 | 250 | 625 | 4512.5 | 0.28 | 689.98 | G300E | 2943116.96 | 23.09 | G300E | 439513.47 | 3.45
3143 | Story9 | B30 | 50 MPa RC Beam (25 cm x 25 cm) | Beam | 50MPa | Concrete Rectangular | 250 | 250 | 625 | 4512.5 | 0.28 | 689.98 | G300E | 1224821.43 | 9.61 | G300E | 901210.71 | 7.07
3144 | Story9 | B31 | 50 MPa RC Beam (25 cm x 25 cm) | Beam | 50MPa | Concrete Rectangular | 250 | 250 | 625 | 4512.5 | 0.28 | 689.98 | G300E | 2303953.57 | 18.08 | G300E | 862532.14 | 6.77
3145 | Story9 | B32 | 50 MPa RC Beam (25 cm x 25 cm) | Beam | 50MPa | Concrete Rectangular | 250 | 250 | 625 | 6912.5 | 0.43 | 1056.96 | G300E | 4210340.91 | 33.04 | G300E | 920489.71 | 7.22
3146 | Story9 | B33 | 50 MPa RC Beam (25 cm x 25 cm) | Beam | 50MPa | Concrete Rectangular | 250 | 250 | 625 | 4512.5 | 0.28 | 689.98 | G300E | 2673978.57 | 20.98 | G300E | 201344.53 | 1.58
3147 | Story9 | B34 | 50 MPa RC Beam (25 cm x 25 cm) | Beam | 50MPa | Concrete Rectangular | 250 | 250 | 625 | 6912.5 | 0.43 | 1056.96 | G300E | 3680277.84 | 28.88 | G300E | 835077.92 | 6.55
3148 | Story9 | B35 | 50 MPa RC Beam (25 cm x 25 cm) | Beam | 50MPa | Concrete Rectangular | 250 | 250 | 625 | 4512.5 | 0.28 | 689.98 | G300E | 2384533.93 | 18.71 | G300E | 630676.67 | 4.95
3149 | Story9 | B36 | 50 MPa RC Beam (25 cm x 25 cm) | Beam | 50MPa | Concrete Rectangular | 250 | 250 | 625 | 7200 | 0.45 | 1100.92 | G300E | 4018226.09 | 31.53 | G300E | 821713.3 | 6.45
3150 | Story9 | B4 | 50 MPa RC Beam (25 cm x 25 cm) | Beam | 50MPa | Concrete Rectangular | 250 | 250 | 625 | 6912.5 | 0.43 | 1056.96 | G300E | 2829411.93 | 22.2 | G300E | 954867.61 | 7.49
3151 | Story9 | B40 | 50 MPa RC Beam (25 cm x 25 cm) | Beam | 50MPa | Concrete Rectangular | 250 | 250 | 625 | 6912.5 | 0.43 | 1056.96 | G300E | 3848759.78 | 30.2 | G300E | 722481.73 | 5.67
3152 | Story9 | B41 | 50 MPa RC Beam (25 cm x 25 cm) | Beam | 50MPa | Concrete Rectangular | 250 | 250 | 625 | 4512.5 | 0.28 | 689.98 | G300E | 1835942.86 | 14.41 | G300E | 536665.18 | 4.21
3153 | Story9 | B42 | 50 MPa RC Beam (25 cm x 25 cm) | Beam | 50MPa | Concrete Rectangular | 250 | 250 | 625 | 6912.5 | 0.43 | 1056.96 | G300E | 3680277.84 | 28.88 | G300E | 696513.71 | 5.47
3154 | Story9 | B43 | 50 MPa RC Beam (25 cm x 25 cm) | Beam | 50MPa | Concrete Rectangular | 250 | 250 | 625 | 4512.5 | 0.28 | 689.98 | G300E | 1745048.21 | 13.69 | G300E | 214666.07 | 1.68
3155 | Story9 | B44 | 50 MPa RC Beam (25 cm x 25 cm) | Beam | 50MPa | Concrete Rectangular | 250 | 250 | 625 | 6912.5 | 0.43 | 1056.96 | G300E | 4210340.91 | 33.04 | G300E | 742335.73 | 5.82
3156 | Story9 | B45 | 50 MPa RC Beam (25 cm x 25 cm) | Beam | 50MPa | Concrete Rectangular | 250 | 250 | 625 | 4512.5 | 0.28 | 689.98 | G300E | 1222242.86 | 9.59 | G300E | 862532.14 | 6.77
3157 | Story9 | B46 | 50 MPa RC Beam (25 cm x 25 cm) | Beam | 50MPa | Concrete Rectangular | 250 | 250 | 625 | 4512.5 | 0.28 | 689.98 | G300E | 2304275.89 | 18.08 | G300E | 901210.71 | 7.07
3158 | Story9 | B47 | 50 MPa RC Beam (25 cm x 25 cm) | Beam | 50MPa | Concrete Rectangular | 250 | 250 | 625 | 6912.5 | 0.43 | 1056.96 | G300E | 4210340.91 | 33.04 | G300E | 920489.71 | 7.22
3159 | Story9 | B48 | 50 MPa RC Beam (25 cm x 25 cm) | Beam | 50MPa | Concrete Rectangular | 250 | 250 | 625 | 4512.5 | 0.28 | 689.98 | G300E | 2953431.25 | 23.17 | G300E | 523343.63 | 4.11
3160 | Story9 | B49 | 50 MPa RC Beam (25 cm x 25 cm) | Beam | 50MPa | Concrete Rectangular | 250 | 250 | 625 | 6912.5 | 0.43 | 1056.96 | G300E | 3680277.84 | 28.88 | G300E | 835077.92 | 6.55
3161 | Story9 | B5 | 50 MPa RC Beam (25 cm x 25 cm) | Beam | 50MPa | Concrete Rectangular | 250 | 250 | 625 | 4512.5 | 0.28 | 689.98 | G300E | 2641746.43 | 20.73 | G300E | 439513.47 | 3.45
3162 | Story9 | B50 | 50 MPa RC Beam (25 cm x 25 cm) | Beam | 50MPa | Concrete Rectangular | 250 | 250 | 625 | 4512.5 | 0.28 | 689.98 | G300E | 2636911.61 | 20.69 | G300E | 738009.71 | 5.79
3163 | Story9 | B51 | 50 MPa RC Beam (25 cm x 25 cm) | Beam | 50MPa | Concrete Rectangular | 250 | 250 | 625 | 7200 | 0.45 | 1100.92 | G300E | 4012278.26 | 31.48 | G300E | 821713.3 | 6.45
3164 | Story9 | B52 | 50 MPa RC Beam (25 cm x 25 cm) | Beam | 50MPa | Concrete Rectangular | 250 | 250 | 625 | 4512.5 | 0.28 | 689.98 | G300E | 2958996.67 | 23.22 | G300E | 767050.54 | 6.02
3165 | Story9 | B54 | 50 MPa RC Beam (25 cm x 25 cm) | Beam | 50MPa | Concrete Rectangular | 250 | 250 | 625 | 4512.5 | 0.28 | 689.98 | G300E | 2620559.17 | 20.56 | G300E | 745114.53 | 5.85
3166 | Story9 | B55 | 50 MPa RC Beam (25 cm x 25 cm) | Beam | 50MPa | Concrete Rectangular | 250 | 250 | 625 | 6912.5 | 0.43 | 1056.96 | G300E | 3852065.76 | 30.22 | G300E | 723683.9 | 5.68
3167 | Story9 | B56 | 50 MPa RC Beam (25 cm x 25 cm) | Beam | 50MPa | Concrete Rectangular | 250 | 250 | 625 | 4512.5 | 0.28 | 689.98 | G300E | 2245613.39 | 17.62 | G300E | 691003.96 | 5.42
3168 | Story9 | B57 | 50 MPa RC Beam (25 cm x 25 cm) | Beam | 50MPa | Concrete Rectangular | 250 | 250 | 625 | 6912.5 | 0.43 | 1056.96 | G300E | 3680277.84 | 28.88 | G300E | 696513.71 | 5.47
3169 | Story9 | B58 | 50 MPa RC Beam (25 cm x 25 cm) | Beam | 50MPa | Concrete Rectangular | 250 | 250 | 625 | 4512.5 | 0.28 | 689.98 | G300E | 2061245.54 | 16.17 | G300E | 261671.82 | 2.05
3170 | Story9 | B59 | 50 MPa RC Beam (25 cm x 25 cm) | Beam | 50MPa | Concrete Rectangular | 250 | 250 | 625 | 6912.5 | 0.43 | 1056.96 | G300E | 4210340.91 | 33.04 | G300E | 742335.73 | 5.82
3171 | Story9 | B6 | 50 MPa RC Beam (25 cm x 25 cm) | Beam | 50MPa | Concrete Rectangular | 250 | 250 | 625 | 6912.5 | 0.43 | 1056.96 | G300E | 2708547.92 | 21.25 | G300E | 941828.12 | 7.39
3172 | Story9 | B60 | 50 MPa RC Beam (25 cm x 25 cm) | Beam | 50MPa | Concrete Rectangular | 250 | 250 | 625 | 4512.5 | 0.28 | 689.98 | G300E | 1224821.43 | 9.61 | G300E | 901210.71 | 7.07
3173 | Story9 | B61 | 50 MPa RC Beam (25 cm x 25 cm) | Beam | 50MPa | Concrete Rectangular | 250 | 250 | 625 | 4512.5 | 0.28 | 689.98 | G300E | 2332317.86 | 18.3 | G300E | 918616.07 | 7.21
3174 | Story9 | B62 | 50 MPa RC Beam (25 cm x 25 cm) | Beam | 50MPa | Concrete Rectangular | 250 | 250 | 625 | 6912.5 | 0.43 | 1056.96 | G300E | 4028730.68 | 31.61 | G300E | 837242.79 | 6.57
3175 | Story9 | B63 | 50 MPa RC Beam (25 cm x 25 cm) | Beam | 50MPa | Concrete Rectangular | 250 | 250 | 625 | 4512.5 | 0.28 | 689.98 | G300E | 2943116.96 | 23.09 | G300E | 439513.47 | 3.45
3176 | Story9 | B64 | 50 MPa RC Beam (25 cm x 25 cm) | Beam | 50MPa | Concrete Rectangular | 250 | 250 | 625 | 6912.5 | 0.43 | 1056.96 | G300E | 3258615.34 | 25.57 | G300E | 711018.96 | 5.58
3177 | Story9 | B65 | 50 MPa RC Beam (25 cm x 25 cm) | Beam | 50MPa | Concrete Rectangular | 250 | 250 | 625 | 4512.5 | 0.28 | 689.98 | G300E | 2625308.04 | 20.6 | G300E | 546846.51 | 4.29
3178 | Story9 | B66 | 50 MPa RC Beam (25 cm x 25 cm) | Beam | 50MPa | Concrete Rectangular | 250 | 250 | 625 | 6912.5 | 0.43 | 1056.96 | G300E | 3396551.14 | 26.65 | G300E | 741470.88 | 5.82
3179 | Story9 | B67 | 50 MPa RC Beam (25 cm x 25 cm) | Beam | 50MPa | Concrete Rectangular | 250 | 250 | 625 | 4512.5 | 0.28 | 689.98 | G300E | 2554397.32 | 20.04 | G300E | 738009.71 | 5.79
3180 | Story9 | B68 | 50 MPa RC Beam (25 cm x 25 cm) | Beam | 50MPa | Concrete Rectangular | 250 | 250 | 625 | 6912.5 | 0.43 | 1056.96 | G300E | 2855805.11 | 22.41 | G300E | 807819.89 | 6.34
3181 | Story9 | B69 | 50 MPa RC Beam (25 cm x 25 cm) | Beam | 50MPa | Concrete Rectangular | 250 | 250 | 625 | 4512.5 | 0.28 | 689.98 | G300E | 2470916.07 | 19.39 | G300E | 738009.71 | 5.79
3182 | Story9 | B7 | 50 MPa RC Beam (25 cm x 25 cm) | Beam | 50MPa | Concrete Rectangular | 250 | 250 | 625 | 4512.5 | 0.28 | 689.98 | G300E | 2556653.57 | 20.06 | G300E | 630676.67 | 4.95
3183 | Story9 | B70 | 50 MPa RC Beam (25 cm x 25 cm) | Beam | 50MPa | Concrete Rectangular | 250 | 250 | 625 | 6912.5 | 0.43 | 1056.96 | G300E | 3396551.14 | 26.65 | G300E | 673602.7 | 5.29
3184 | Story9 | B71 | 50 MPa RC Beam (25 cm x 25 cm) | Beam | 50MPa | Concrete Rectangular | 250 | 250 | 625 | 4512.5 | 0.28 | 689.98 | G300E | 2329094.64 | 18.27 | G300E | 714506.83 | 5.61
3185 | Story9 | B72 | 50 MPa RC Beam (25 cm x 25 cm) | Beam | 50MPa | Concrete Rectangular | 250 | 250 | 625 | 6912.5 | 0.43 | 1056.96 | G300E | 3258615.34 | 25.57 | G300E | 650691.69 | 5.11
3186 | Story9 | B73 | 50 MPa RC Beam (25 cm x 25 cm) | Beam | 50MPa | Concrete Rectangular | 250 | 250 | 625 | 4512.5 | 0.28 | 689.98 | G300E | 2266564.29 | 17.78 | G300E | 392507.73 | 3.08
3187 | Story9 | B74 | 50 MPa RC Beam (25 cm x 25 cm) | Beam | 50MPa | Concrete Rectangular | 250 | 250 | 625 | 6912.5 | 0.43 | 1056.96 | G300E | 4028730.68 | 31.61 | G300E | 696794.14 | 5.47
3188 | Story9 | B75 | 50 MPa RC Beam (25 cm x 25 cm) | Beam | 50MPa | Concrete Rectangular | 250 | 250 | 625 | 4512.5 | 0.28 | 689.98 | G300E | 1204837.5 | 9.45 | G300E | 918616.07 | 7.21
3189 | Story9 | B76 | 50 MPa RC Beam (25 cm x 25 cm) | Beam | 50MPa | Concrete Rectangular | 250 | 250 | 625 | 6912.5 | 0.43 | 1056.96 | G300E | 3224995.45 | 25.3 | G300E | 1143966.91 | 8.98
3190 | Story9 | B77 | 50 MPa RC Beam (25 cm x 25 cm) | Beam | 50MPa | Concrete Rectangular | 250 | 250 | 625 | 6912.5 | 0.43 | 1056.96 | G300E | 2829097.73 | 22.2 | G300E | 952982.39 | 7.48
3191 | Story9 | B78 | 50 MPa RC Beam (25 cm x 25 cm) | Beam | 50MPa | Concrete Rectangular | 250 | 250 | 625 | 6912.5 | 0.43 | 1056.96 | G300E | 2808674.43 | 22.04 | G300E | 961465.91 | 7.54
3192 | Story9 | B79 | 50 MPa RC Beam (25 cm x 25 cm) | Beam | 50MPa | Concrete Rectangular | 250 | 250 | 625 | 6912.5 | 0.43 | 1056.96 | G300E | 2683306.82 | 21.05 | G300E | 855893.18 | 6.72
3193 | Story9 | B8 | 50 MPa RC Beam (25 cm x 25 cm) | Beam | 50MPa | Concrete Rectangular | 250 | 250 | 625 | 6912.5 | 0.43 | 1056.96 | G300E | 2683306.82 | 21.05 | G300E | 856835.8 | 6.72
3194 | Story9 | B80 | 50 MPa RC Beam (25 cm x 25 cm) | Beam | 50MPa | Concrete Rectangular | 250 | 250 | 625 | 6912.5 | 0.43 | 1056.96 | G300E | 2808674.43 | 22.04 | G300E | 647575.57 | 5.08
3195 | Story9 | B81 | 50 MPa RC Beam (25 cm x 25 cm) | Beam | 50MPa | Concrete Rectangular | 250 | 250 | 625 | 6912.5 | 0.43 | 1056.96 | G300E | 2755573.86 | 21.62 | G300E | 689050.57 | 5.41
3196 | Story9 | B82 | 50 MPa RC Beam (25 cm x 25 cm) | Beam | 50MPa | Concrete Rectangular | 250 | 250 | 625 | 6912.5 | 0.43 | 1056.96 | G300E | 3151785.8 | 24.73 | G300E | 696225.43 | 5.46
3197 | Story9 | B9 | 50 MPa RC Beam (25 cm x 25 cm) | Beam | 50MPa | Concrete Rectangular | 250 | 250 | 625 | 4512.5 | 0.28 | 689.98 | G300E | 2469304.46 | 19.38 | G300E | 738009.71 | 5.79

## Columns
| Story | Label | Section | Structural_Element_Type | Material | Cross_Section_Type | Width_(mm) | Depth_(mm) | Area_(cm^2) | Length_(mm) | Volume_(m^3) | Mass_(kg) | Long._Rebar_Material | Long._Rebar_Volume_(mm^3) | Long._Rebar_Mass_(kg) | Tran._Rebar_Material | Tran._Rebar_Volume_(mm^3) | Tran._Rebar_Mass_(kg)
0 | Story1 | C1 | 50 MPa RC Column (62.5 cm x 62.5 cm) | Column | 50MPa | Concrete Rectangular | 625 | 625 | 3906.3 | 3250 | 1.27 | 3105.89 | G300E | 12694500 | 99.61 | G300E | 0 | 0
1 | Story1 | C10 | 50 MPa RC Column (62.5 cm x 62.5 cm) | Column | 50MPa | Concrete Rectangular | 625 | 625 | 3906.3 | 3225 | 1.26 | 3082 | G300E | 89847425 | 704.98 | G300E | 0 | 0
2 | Story1 | C11 | 50 MPa RC Column (62.5 cm x 62.5 cm) | Column | 50MPa | Concrete Rectangular | 625 | 625 | 3906.3 | 3225 | 1.26 | 3082 | G300E | 79720925 | 625.52 | G300E | 0 | 0
3 | Story1 | C12 | 50 MPa RC Column (62.5 cm x 62.5 cm) | Column | 50MPa | Concrete Rectangular | 625 | 625 | 3906.3 | 3225 | 1.26 | 3082 | G300E | 27182450 | 213.28 | G300E | 0 | 0
4 | Story1 | C13 | 50 MPa RC Column (62.5 cm x 62.5 cm) | Column | 50MPa | Concrete Rectangular | 625 | 625 | 3906.3 | 3225 | 1.26 | 3082 | G300E | 26863175 | 210.78 | G300E | 0 | 0
5 | Story1 | C14 | 50 MPa RC Column (62.5 cm x 62.5 cm) | Column | 50MPa | Concrete Rectangular | 625 | 625 | 3906.3 | 3225 | 1.26 | 3082 | G300E | 79743500 | 625.7 | G300E | 0 | 0
6 | Story1 | C15 | 50 MPa RC Column (62.5 cm x 62.5 cm) | Column | 50MPa | Concrete Rectangular | 625 | 625 | 3906.3 | 3225 | 1.26 | 3082 | G300E | 89851725 | 705.01 | G300E | 0 | 0
7 | Story1 | C16 | 50 MPa RC Column (62.5 cm x 62.5 cm) | Column | 50MPa | Concrete Rectangular | 625 | 625 | 3906.3 | 3225 | 1.26 | 3082 | G300E | 16348600 | 128.28 | G300E | 0 | 0
8 | Story1 | C17 | 50 MPa RC Column (62.5 cm x 62.5 cm) | Column | 50MPa | Concrete Rectangular | 625 | 625 | 3906.3 | 3225 | 1.26 | 3082 | G300E | 17592375 | 138.04 | G300E | 0 | 0
9 | Story1 | C18 | 50 MPa RC Column (62.5 cm x 62.5 cm) | Column | 50MPa | Concrete Rectangular | 625 | 625 | 3906.3 | 3225 | 1.26 | 3082 | G300E | 56369775 | 442.3 | G300E | 0 | 0
10 | Story1 | C19 | 50 MPa RC Column (62.5 cm x 62.5 cm) | Column | 50MPa | Concrete Rectangular | 625 | 625 | 3906.3 | 3225 | 1.26 | 3082 | G300E | 44314725 | 347.71 | G300E | 0 | 0
11 | Story1 | C2 | 50 MPa RC Column (62.5 cm x 62.5 cm) | Column | 50MPa | Concrete Rectangular | 625 | 625 | 3906.3 | 3225 | 1.26 | 3082 | G300E | 17555825 | 137.75 | G300E | 0 | 0
12 | Story1 | C22 | 50 MPa RC Column (62.5 cm x 62.5 cm) | Column | 50MPa | Concrete Rectangular | 625 | 625 | 3906.3 | 3225 | 1.26 | 3082 | G300E | 44319025 | 347.74 | G300E | 0 | 0
13 | Story1 | C23 | 50 MPa RC Column (62.5 cm x 62.5 cm) | Column | 50MPa | Concrete Rectangular | 625 | 625 | 3906.3 | 3225 | 1.26 | 3082 | G300E | 56373000 | 442.32 | G300E | 0 | 0
14 | Story1 | C24 | 50 MPa RC Column (62.5 cm x 62.5 cm) | Column | 50MPa | Concrete Rectangular | 625 | 625 | 3906.3 | 3225 | 1.26 | 3082 | G300E | 17594525 | 138.05 | G300E | 0 | 0
15 | Story1 | C25 | 50 MPa RC Column (62.5 cm x 62.5 cm) | Column | 50MPa | Concrete Rectangular | 625 | 625 | 3906.3 | 3225 | 1.26 | 3082 | G300E | 17592375 | 138.04 | G300E | 0 | 0
16 | Story1 | C26 | 50 MPa RC Column (62.5 cm x 62.5 cm) | Column | 50MPa | Concrete Rectangular | 625 | 625 | 3906.3 | 3225 | 1.26 | 3082 | G300E | 56371925 | 442.32 | G300E | 0 | 0
17 | Story1 | C27 | 50 MPa RC Column (62.5 cm x 62.5 cm) | Column | 50MPa | Concrete Rectangular | 625 | 625 | 3906.3 | 3225 | 1.26 | 3082 | G300E | 44319025 | 347.74 | G300E | 0 | 0
18 | Story1 | C3 | 50 MPa RC Column (62.5 cm x 62.5 cm) | Column | 50MPa | Concrete Rectangular | 625 | 625 | 3906.3 | 3225 | 1.26 | 3082 | G300E | 12734450 | 99.92 | G300E | 0 | 0
19 | Story1 | C30 | 50 MPa RC Column (62.5 cm x 62.5 cm) | Column | 50MPa | Concrete Rectangular | 625 | 625 | 3906.3 | 3225 | 1.26 | 3082 | G300E | 44323325 | 347.78 | G300E | 0 | 0
20 | Story1 | C31 | 50 MPa RC Column (62.5 cm x 62.5 cm) | Column | 50MPa | Concrete Rectangular | 625 | 625 | 3906.3 | 3225 | 1.26 | 3082 | G300E | 56373000 | 442.32 | G300E | 0 | 0
21 | Story1 | C32 | 50 MPa RC Column (62.5 cm x 62.5 cm) | Column | 50MPa | Concrete Rectangular | 625 | 625 | 3906.3 | 3225 | 1.26 | 3082 | G300E | 17594525 | 138.05 | G300E | 0 | 0
22 | Story1 | C33 | 50 MPa RC Column (62.5 cm x 62.5 cm) | Column | 50MPa | Concrete Rectangular | 625 | 625 | 3906.3 | 3225 | 1.26 | 3082 | G300E | 16347525 | 128.27 | G300E | 0 | 0
23 | Story1 | C34 | 50 MPa RC Column (62.5 cm x 62.5 cm) | Column | 50MPa | Concrete Rectangular | 625 | 625 | 3906.3 | 3225 | 1.26 | 3082 | G300E | 89850650 | 705 | G300E | 0 | 0
24 | Story1 | C35 | 50 MPa RC Column (62.5 cm x 62.5 cm) | Column | 50MPa | Concrete Rectangular | 625 | 625 | 3906.3 | 3225 | 1.26 | 3082 | G300E | 79746725 | 625.72 | G300E | 0 | 0
25 | Story1 | C36 | 50 MPa RC Column (62.5 cm x 62.5 cm) | Column | 50MPa | Concrete Rectangular | 625 | 625 | 3906.3 | 3225 | 1.26 | 3082 | G300E | 26954550 | 211.5 | G300E | 0 | 0
26 | Story1 | C37 | 50 MPa RC Column (62.5 cm x 62.5 cm) | Column | 50MPa | Concrete Rectangular | 625 | 625 | 3906.3 | 3225 | 1.26 | 3082 | G300E | 26954550 | 211.5 | G300E | 0 | 0
27 | Story1 | C38 | 50 MPa RC Column (62.5 cm x 62.5 cm) | Column | 50MPa | Concrete Rectangular | 625 | 625 | 3906.3 | 3225 | 1.26 | 3082 | G300E | 79747800 | 625.73 | G300E | 0 | 0
28 | Story1 | C39 | 50 MPa RC Column (62.5 cm x 62.5 cm) | Column | 50MPa | Concrete Rectangular | 625 | 625 | 3906.3 | 3225 | 1.26 | 3082 | G300E | 89851725 | 705.01 | G300E | 0 | 0
29 | Story1 | C4 | 50 MPa RC Column (62.5 cm x 62.5 cm) | Column | 50MPa | Concrete Rectangular | 625 | 625 | 3906.3 | 3225 | 1.26 | 3082 | G300E | 12596850 | 98.84 | G300E | 0 | 0
30 | Story1 | C40 | 50 MPa RC Column (62.5 cm x 62.5 cm) | Column | 50MPa | Concrete Rectangular | 625 | 625 | 3906.3 | 3225 | 1.26 | 3082 | G300E | 16349675 | 128.29 | G300E | 0 | 0
31 | Story1 | C41 | 50 MPa RC Column (62.5 cm x 62.5 cm) | Column | 50MPa | Concrete Rectangular | 625 | 625 | 3906.3 | 3250 | 1.27 | 3105.89 | G300E | 12694500 | 99.61 | G300E | 0 | 0
32 | Story1 | C42 | 50 MPa RC Column (62.5 cm x 62.5 cm) | Column | 50MPa | Concrete Rectangular | 625 | 625 | 3906.3 | 3225 | 1.26 | 3082 | G300E | 17555825 | 137.75 | G300E | 0 | 0
33 | Story1 | C43 | 50 MPa RC Column (62.5 cm x 62.5 cm) | Column | 50MPa | Concrete Rectangular | 625 | 625 | 3906.3 | 3225 | 1.26 | 3082 | G300E | 12711875 | 99.74 | G300E | 0 | 0
34 | Story1 | C44 | 50 MPa RC Column (62.5 cm x 62.5 cm) | Column | 50MPa | Concrete Rectangular | 625 | 625 | 3906.3 | 3225 | 1.26 | 3082 | G300E | 12596850 | 98.84 | G300E | 0 | 0
35 | Story1 | C45 | 50 MPa RC Column (62.5 cm x 62.5 cm) | Column | 50MPa | Concrete Rectangular | 625 | 625 | 3906.3 | 3225 | 1.26 | 3082 | G300E | 12596850 | 98.84 | G300E | 0 | 0
36 | Story1 | C46 | 50 MPa RC Column (62.5 cm x 62.5 cm) | Column | 50MPa | Concrete Rectangular | 625 | 625 | 3906.3 | 3225 | 1.26 | 3082 | G300E | 12711875 | 99.74 | G300E | 0 | 0
37 | Story1 | C47 | 50 MPa RC Column (62.5 cm x 62.5 cm) | Column | 50MPa | Concrete Rectangular | 625 | 625 | 3906.3 | 3225 | 1.26 | 3082 | G300E | 17555825 | 137.75 | G300E | 0 | 0
38 | Story1 | C48 | 50 MPa RC Column (62.5 cm x 62.5 cm) | Column | 50MPa | Concrete Rectangular | 625 | 625 | 3906.3 | 3250 | 1.27 | 3105.89 | G300E | 12694500 | 99.61 | G300E | 0 | 0
39 | Story1 | C5 | 50 MPa RC Column (62.5 cm x 62.5 cm) | Column | 50MPa | Concrete Rectangular | 625 | 625 | 3906.3 | 3225 | 1.26 | 3082 | G300E | 12596850 | 98.84 | G300E | 0 | 0
40 | Story1 | C6 | 50 MPa RC Column (62.5 cm x 62.5 cm) | Column | 50MPa | Concrete Rectangular | 625 | 625 | 3906.3 | 3225 | 1.26 | 3082 | G300E | 12709725 | 99.73 | G300E | 0 | 0
41 | Story1 | C7 | 50 MPa RC Column (62.5 cm x 62.5 cm) | Column | 50MPa | Concrete Rectangular | 625 | 625 | 3906.3 | 3225 | 1.26 | 3082 | G300E | 17554750 | 137.74 | G300E | 0 | 0
42 | Story1 | C8 | 50 MPa RC Column (62.5 cm x 62.5 cm) | Column | 50MPa | Concrete Rectangular | 625 | 625 | 3906.3 | 3250 | 1.27 | 3105.89 | G300E | 12694500 | 99.61 | G300E | 0 | 0
43 | Story1 | C9 | 50 MPa RC Column (62.5 cm x 62.5 cm) | Column | 50MPa | Concrete Rectangular | 625 | 625 | 3906.3 | 3225 | 1.26 | 3082 | G300E | 16348600 | 128.28 | G300E | 0 | 0
44 | Story10 | C1 | 50 MPa RC Column (52.5 cm x 52.5 cm) | Column | 50MPa | Concrete Rectangular | 525 | 525 | 2756.3 | 3225 | 0.89 | 2174.66 | G300E | 23209250 | 182.11 | G300E | 0 | 0
45 | Story10 | C10 | 50 MPa RC Column (52.5 cm x 52.5 cm) | Column | 50MPa | Concrete Rectangular | 525 | 525 | 2756.3 | 3200 | 0.88 | 2157.8 | G300E | 60995200 | 478.59 | G300E | 0 | 0
46 | Story10 | C11 | 50 MPa RC Column (52.5 cm x 52.5 cm) | Column | 50MPa | Concrete Rectangular | 525 | 525 | 2756.3 | 3200 | 0.88 | 2157.8 | G300E | 52700800 | 413.51 | G300E | 0 | 0
47 | Story10 | C12 | 50 MPa RC Column (52.5 cm x 52.5 cm) | Column | 50MPa | Concrete Rectangular | 525 | 525 | 2756.3 | 3200 | 0.88 | 2157.8 | G300E | 8819200 | 69.2 | G300E | 0 | 0
48 | Story10 | C13 | 50 MPa RC Column (52.5 cm x 52.5 cm) | Column | 50MPa | Concrete Rectangular | 525 | 525 | 2756.3 | 3200 | 0.88 | 2157.8 | G300E | 8819200 | 69.2 | G300E | 0 | 0
49 | Story10 | C14 | 50 MPa RC Column (52.5 cm x 52.5 cm) | Column | 50MPa | Concrete Rectangular | 525 | 525 | 2756.3 | 3200 | 0.88 | 2157.8 | G300E | 52696533.33 | 413.48 | G300E | 0 | 0
50 | Story10 | C15 | 50 MPa RC Column (52.5 cm x 52.5 cm) | Column | 50MPa | Concrete Rectangular | 525 | 525 | 2756.3 | 3200 | 0.88 | 2157.8 | G300E | 60996266.67 | 478.6 | G300E | 0 | 0
51 | Story10 | C16 | 50 MPa RC Column (52.5 cm x 52.5 cm) | Column | 50MPa | Concrete Rectangular | 525 | 525 | 2756.3 | 3200 | 0.88 | 2157.8 | G300E | 22606933.33 | 177.38 | G300E | 0 | 0
52 | Story10 | C17 | 50 MPa RC Column (52.5 cm x 52.5 cm) | Column | 50MPa | Concrete Rectangular | 525 | 525 | 2756.3 | 3200 | 0.88 | 2157.8 | G300E | 25511466.67 | 200.17 | G300E | 0 | 0
53 | Story10 | C18 | 50 MPa RC Column (52.5 cm x 52.5 cm) | Column | 50MPa | Concrete Rectangular | 525 | 525 | 2756.3 | 3200 | 0.88 | 2157.8 | G300E | 20956800 | 164.43 | G300E | 0 | 0
54 | Story10 | C19 | 50 MPa RC Column (52.5 cm x 52.5 cm) | Column | 50MPa | Concrete Rectangular | 525 | 525 | 2756.3 | 3200 | 0.88 | 2157.8 | G300E | 11872000 | 93.15 | G300E | 0 | 0
55 | Story10 | C2 | 50 MPa RC Column (52.5 cm x 52.5 cm) | Column | 50MPa | Concrete Rectangular | 525 | 525 | 2756.3 | 3200 | 0.88 | 2157.8 | G300E | 18393600 | 144.32 | G300E | 0 | 0
56 | Story10 | C22 | 50 MPa RC Column (52.5 cm x 52.5 cm) | Column | 50MPa | Concrete Rectangular | 525 | 525 | 2756.3 | 3200 | 0.88 | 2157.8 | G300E | 11873066.67 | 93.16 | G300E | 0 | 0
57 | Story10 | C23 | 50 MPa RC Column (52.5 cm x 52.5 cm) | Column | 50MPa | Concrete Rectangular | 525 | 525 | 2756.3 | 3200 | 0.88 | 2157.8 | G300E | 20957866.67 | 164.44 | G300E | 0 | 0
58 | Story10 | C24 | 50 MPa RC Column (52.5 cm x 52.5 cm) | Column | 50MPa | Concrete Rectangular | 525 | 525 | 2756.3 | 3200 | 0.88 | 2157.8 | G300E | 25511466.67 | 200.17 | G300E | 0 | 0
59 | Story10 | C25 | 50 MPa RC Column (52.5 cm x 52.5 cm) | Column | 50MPa | Concrete Rectangular | 525 | 525 | 2756.3 | 3200 | 0.88 | 2157.8 | G300E | 25510400 | 200.16 | G300E | 0 | 0
60 | Story10 | C26 | 50 MPa RC Column (52.5 cm x 52.5 cm) | Column | 50MPa | Concrete Rectangular | 525 | 525 | 2756.3 | 3200 | 0.88 | 2157.8 | G300E | 20956800 | 164.43 | G300E | 0 | 0
61 | Story10 | C27 | 50 MPa RC Column (52.5 cm x 52.5 cm) | Column | 50MPa | Concrete Rectangular | 525 | 525 | 2756.3 | 3200 | 0.88 | 2157.8 | G300E | 11869866.67 | 93.14 | G300E | 0 | 0
62 | Story10 | C3 | 50 MPa RC Column (52.5 cm x 52.5 cm) | Column | 50MPa | Concrete Rectangular | 525 | 525 | 2756.3 | 3200 | 0.88 | 2157.8 | G300E | 14845866.67 | 116.49 | G300E | 0 | 0
63 | Story10 | C30 | 50 MPa RC Column (52.5 cm x 52.5 cm) | Column | 50MPa | Concrete Rectangular | 525 | 525 | 2756.3 | 3200 | 0.88 | 2157.8 | G300E | 11870933.33 | 93.14 | G300E | 0 | 0
64 | Story10 | C31 | 50 MPa RC Column (52.5 cm x 52.5 cm) | Column | 50MPa | Concrete Rectangular | 525 | 525 | 2756.3 | 3200 | 0.88 | 2157.8 | G300E | 20957866.67 | 164.44 | G300E | 0 | 0
65 | Story10 | C32 | 50 MPa RC Column (52.5 cm x 52.5 cm) | Column | 50MPa | Concrete Rectangular | 525 | 525 | 2756.3 | 3200 | 0.88 | 2157.8 | G300E | 25512533.33 | 200.18 | G300E | 0 | 0
66 | Story10 | C33 | 50 MPa RC Column (52.5 cm x 52.5 cm) | Column | 50MPa | Concrete Rectangular | 525 | 525 | 2756.3 | 3200 | 0.88 | 2157.8 | G300E | 22606933.33 | 177.38 | G300E | 0 | 0
67 | Story10 | C34 | 50 MPa RC Column (52.5 cm x 52.5 cm) | Column | 50MPa | Concrete Rectangular | 525 | 525 | 2756.3 | 3200 | 0.88 | 2157.8 | G300E | 60996266.67 | 478.6 | G300E | 0 | 0
68 | Story10 | C35 | 50 MPa RC Column (52.5 cm x 52.5 cm) | Column | 50MPa | Concrete Rectangular | 525 | 525 | 2756.3 | 3200 | 0.88 | 2157.8 | G300E | 52697600 | 413.48 | G300E | 0 | 0
69 | Story10 | C36 | 50 MPa RC Column (52.5 cm x 52.5 cm) | Column | 50MPa | Concrete Rectangular | 525 | 525 | 2756.3 | 3200 | 0.88 | 2157.8 | G300E | 8819200 | 69.2 | G300E | 0 | 0
70 | Story10 | C37 | 50 MPa RC Column (52.5 cm x 52.5 cm) | Column | 50MPa | Concrete Rectangular | 525 | 525 | 2756.3 | 3200 | 0.88 | 2157.8 | G300E | 8819200 | 69.2 | G300E | 0 | 0
71 | Story10 | C38 | 50 MPa RC Column (52.5 cm x 52.5 cm) | Column | 50MPa | Concrete Rectangular | 525 | 525 | 2756.3 | 3200 | 0.88 | 2157.8 | G300E | 52699733.33 | 413.5 | G300E | 0 | 0
72 | Story10 | C39 | 50 MPa RC Column (52.5 cm x 52.5 cm) | Column | 50MPa | Concrete Rectangular | 525 | 525 | 2756.3 | 3200 | 0.88 | 2157.8 | G300E | 60997333.33 | 478.61 | G300E | 0 | 0
73 | Story10 | C4 | 50 MPa RC Column (52.5 cm x 52.5 cm) | Column | 50MPa | Concrete Rectangular | 525 | 525 | 2756.3 | 3200 | 0.88 | 2157.8 | G300E | 13416533.33 | 105.27 | G300E | 0 | 0
74 | Story10 | C40 | 50 MPa RC Column (52.5 cm x 52.5 cm) | Column | 50MPa | Concrete Rectangular | 525 | 525 | 2756.3 | 3200 | 0.88 | 2157.8 | G300E | 22606933.33 | 177.38 | G300E | 0 | 0
75 | Story10 | C41 | 50 MPa RC Column (52.5 cm x 52.5 cm) | Column | 50MPa | Concrete Rectangular | 525 | 525 | 2756.3 | 3225 | 0.89 | 2174.66 | G300E | 23208175 | 182.1 | G300E | 0 | 0
76 | Story10 | C42 | 50 MPa RC Column (52.5 cm x 52.5 cm) | Column | 50MPa | Concrete Rectangular | 525 | 525 | 2756.3 | 3200 | 0.88 | 2157.8 | G300E | 18392533.33 | 144.31 | G300E | 0 | 0
77 | Story10 | C43 | 50 MPa RC Column (52.5 cm x 52.5 cm) | Column | 50MPa | Concrete Rectangular | 525 | 525 | 2756.3 | 3200 | 0.88 | 2157.8 | G300E | 14857600 | 116.58 | G300E | 0 | 0
78 | Story10 | C44 | 50 MPa RC Column (52.5 cm x 52.5 cm) | Column | 50MPa | Concrete Rectangular | 525 | 525 | 2756.3 | 3200 | 0.88 | 2157.8 | G300E | 13404800 | 105.18 | G300E | 0 | 0
79 | Story10 | C45 | 50 MPa RC Column (52.5 cm x 52.5 cm) | Column | 50MPa | Concrete Rectangular | 525 | 525 | 2756.3 | 3200 | 0.88 | 2157.8 | G300E | 12933333.33 | 101.48 | G300E | 0 | 0
80 | Story10 | C46 | 50 MPa RC Column (52.5 cm x 52.5 cm) | Column | 50MPa | Concrete Rectangular | 525 | 525 | 2756.3 | 3200 | 0.88 | 2157.8 | G300E | 14857600 | 116.58 | G300E | 0 | 0
81 | Story10 | C47 | 50 MPa RC Column (52.5 cm x 52.5 cm) | Column | 50MPa | Concrete Rectangular | 525 | 525 | 2756.3 | 3200 | 0.88 | 2157.8 | G300E | 18392533.33 | 144.31 | G300E | 0 | 0
82 | Story10 | C48 | 50 MPa RC Column (52.5 cm x 52.5 cm) | Column | 50MPa | Concrete Rectangular | 525 | 525 | 2756.3 | 3225 | 0.89 | 2174.66 | G300E | 23209250 | 182.11 | G300E | 0 | 0
83 | Story10 | C5 | 50 MPa RC Column (52.5 cm x 52.5 cm) | Column | 50MPa | Concrete Rectangular | 525 | 525 | 2756.3 | 3200 | 0.88 | 2157.8 | G300E | 12928000 | 101.44 | G300E | 0 | 0
84 | Story10 | C6 | 50 MPa RC Column (52.5 cm x 52.5 cm) | Column | 50MPa | Concrete Rectangular | 525 | 525 | 2756.3 | 3200 | 0.88 | 2157.8 | G300E | 14854400 | 116.55 | G300E | 0 | 0
85 | Story10 | C7 | 50 MPa RC Column (52.5 cm x 52.5 cm) | Column | 50MPa | Concrete Rectangular | 525 | 525 | 2756.3 | 3200 | 0.88 | 2157.8 | G300E | 18390400 | 144.3 | G300E | 0 | 0
86 | Story10 | C8 | 50 MPa RC Column (52.5 cm x 52.5 cm) | Column | 50MPa | Concrete Rectangular | 525 | 525 | 2756.3 | 3225 | 0.89 | 2174.66 | G300E | 23209250 | 182.11 | G300E | 0 | 0
87 | Story10 | C9 | 50 MPa RC Column (52.5 cm x 52.5 cm) | Column | 50MPa | Concrete Rectangular | 525 | 525 | 2756.3 | 3200 | 0.88 | 2157.8 | G300E | 22606933.33 | 177.38 | G300E | 0 | 0
88 | Story11 | C1 | 50 MPa RC Column (52.5 cm x 52.5 cm) | Column | 50MPa | Concrete Rectangular | 525 | 525 | 2756.3 | 3225 | 0.89 | 2174.66 | G300E | 19627350 | 154 | G300E | 0 | 0
89 | Story11 | C10 | 50 MPa RC Column (52.5 cm x 52.5 cm) | Column | 50MPa | Concrete Rectangular | 525 | 525 | 2756.3 | 3200 | 0.88 | 2157.8 | G300E | 51901866.67 | 407.24 | G300E | 0 | 0
90 | Story11 | C11 | 50 MPa RC Column (52.5 cm x 52.5 cm) | Column | 50MPa | Concrete Rectangular | 525 | 525 | 2756.3 | 3200 | 0.88 | 2157.8 | G300E | 44227200 | 347.02 | G300E | 0 | 0
91 | Story11 | C12 | 50 MPa RC Column (52.5 cm x 52.5 cm) | Column | 50MPa | Concrete Rectangular | 525 | 525 | 2756.3 | 3200 | 0.88 | 2157.8 | G300E | 8819200 | 69.2 | G300E | 0 | 0
92 | Story11 | C13 | 50 MPa RC Column (52.5 cm x 52.5 cm) | Column | 50MPa | Concrete Rectangular | 525 | 525 | 2756.3 | 3200 | 0.88 | 2157.8 | G300E | 8819200 | 69.2 | G300E | 0 | 0
93 | Story11 | C14 | 50 MPa RC Column (52.5 cm x 52.5 cm) | Column | 50MPa | Concrete Rectangular | 525 | 525 | 2756.3 | 3200 | 0.88 | 2157.8 | G300E | 44219733.33 | 346.96 | G300E | 0 | 0
94 | Story11 | C15 | 50 MPa RC Column (52.5 cm x 52.5 cm) | Column | 50MPa | Concrete Rectangular | 525 | 525 | 2756.3 | 3200 | 0.88 | 2157.8 | G300E | 51905066.67 | 407.27 | G300E | 0 | 0
95 | Story11 | C16 | 50 MPa RC Column (52.5 cm x 52.5 cm) | Column | 50MPa | Concrete Rectangular | 525 | 525 | 2756.3 | 3200 | 0.88 | 2157.8 | G300E | 16348800 | 128.28 | G300E | 0 | 0
96 | Story11 | C17 | 50 MPa RC Column (52.5 cm x 52.5 cm) | Column | 50MPa | Concrete Rectangular | 525 | 525 | 2756.3 | 3200 | 0.88 | 2157.8 | G300E | 19790933.33 | 155.29 | G300E | 0 | 0
97 | Story11 | C18 | 50 MPa RC Column (52.5 cm x 52.5 cm) | Column | 50MPa | Concrete Rectangular | 525 | 525 | 2756.3 | 3200 | 0.88 | 2157.8 | G300E | 10029866.67 | 78.7 | G300E | 0 | 0
98 | Story11 | C19 | 50 MPa RC Column (52.5 cm x 52.5 cm) | Column | 50MPa | Concrete Rectangular | 525 | 525 | 2756.3 | 3200 | 0.88 | 2157.8 | G300E | 8819200 | 69.2 | G300E | 0 | 0
99 | Story11 | C2 | 50 MPa RC Column (52.5 cm x 52.5 cm) | Column | 50MPa | Concrete Rectangular | 525 | 525 | 2756.3 | 3200 | 0.88 | 2157.8 | G300E | 11469866.67 | 90 | G300E | 0 | 0
100 | Story11 | C22 | 50 MPa RC Column (52.5 cm x 52.5 cm) | Column | 50MPa | Concrete Rectangular | 525 | 525 | 2756.3 | 3200 | 0.88 | 2157.8 | G300E | 8819200 | 69.2 | G300E | 0 | 0
101 | Story11 | C23 | 50 MPa RC Column (52.5 cm x 52.5 cm) | Column | 50MPa | Concrete Rectangular | 525 | 525 | 2756.3 | 3200 | 0.88 | 2157.8 | G300E | 10030933.33 | 78.71 | G300E | 0 | 0
102 | Story11 | C24 | 50 MPa RC Column (52.5 cm x 52.5 cm) | Column | 50MPa | Concrete Rectangular | 525 | 525 | 2756.3 | 3200 | 0.88 | 2157.8 | G300E | 19790933.33 | 155.29 | G300E | 0 | 0
103 | Story11 | C25 | 50 MPa RC Column (52.5 cm x 52.5 cm) | Column | 50MPa | Concrete Rectangular | 525 | 525 | 2756.3 | 3200 | 0.88 | 2157.8 | G300E | 19790933.33 | 155.29 | G300E | 0 | 0
104 | Story11 | C26 | 50 MPa RC Column (52.5 cm x 52.5 cm) | Column | 50MPa | Concrete Rectangular | 525 | 525 | 2756.3 | 3200 | 0.88 | 2157.8 | G300E | 10029866.67 | 78.7 | G300E | 0 | 0
105 | Story11 | C27 | 50 MPa RC Column (52.5 cm x 52.5 cm) | Column | 50MPa | Concrete Rectangular | 525 | 525 | 2756.3 | 3200 | 0.88 | 2157.8 | G300E | 8819200 | 69.2 | G300E | 0 | 0
106 | Story11 | C3 | 50 MPa RC Column (52.5 cm x 52.5 cm) | Column | 50MPa | Concrete Rectangular | 525 | 525 | 2756.3 | 3200 | 0.88 | 2157.8 | G300E | 8819200 | 69.2 | G300E | 0 | 0
107 | Story11 | C30 | 50 MPa RC Column (52.5 cm x 52.5 cm) | Column | 50MPa | Concrete Rectangular | 525 | 525 | 2756.3 | 3200 | 0.88 | 2157.8 | G300E | 8819200 | 69.2 | G300E | 0 | 0
108 | Story11 | C31 | 50 MPa RC Column (52.5 cm x 52.5 cm) | Column | 50MPa | Concrete Rectangular | 525 | 525 | 2756.3 | 3200 | 0.88 | 2157.8 | G300E | 10030933.33 | 78.71 | G300E | 0 | 0
109 | Story11 | C32 | 50 MPa RC Column (52.5 cm x 52.5 cm) | Column | 50MPa | Concrete Rectangular | 525 | 525 | 2756.3 | 3200 | 0.88 | 2157.8 | G300E | 19790933.33 | 155.29 | G300E | 0 | 0
110 | Story11 | C33 | 50 MPa RC Column (52.5 cm x 52.5 cm) | Column | 50MPa | Concrete Rectangular | 525 | 525 | 2756.3 | 3200 | 0.88 | 2157.8 | G300E | 16348800 | 128.28 | G300E | 0 | 0
111 | Story11 | C34 | 50 MPa RC Column (52.5 cm x 52.5 cm) | Column | 50MPa | Concrete Rectangular | 525 | 525 | 2756.3 | 3200 | 0.88 | 2157.8 | G300E | 51904000 | 407.26 | G300E | 0 | 0
112 | Story11 | C35 | 50 MPa RC Column (52.5 cm x 52.5 cm) | Column | 50MPa | Concrete Rectangular | 525 | 525 | 2756.3 | 3200 | 0.88 | 2157.8 | G300E | 44220800 | 346.97 | G300E | 0 | 0
113 | Story11 | C36 | 50 MPa RC Column (52.5 cm x 52.5 cm) | Column | 50MPa | Concrete Rectangular | 525 | 525 | 2756.3 | 3200 | 0.88 | 2157.8 | G300E | 8819200 | 69.2 | G300E | 0 | 0
114 | Story11 | C37 | 50 MPa RC Column (52.5 cm x 52.5 cm) | Column | 50MPa | Concrete Rectangular | 525 | 525 | 2756.3 | 3200 | 0.88 | 2157.8 | G300E | 8819200 | 69.2 | G300E | 0 | 0
115 | Story11 | C38 | 50 MPa RC Column (52.5 cm x 52.5 cm) | Column | 50MPa | Concrete Rectangular | 525 | 525 | 2756.3 | 3200 | 0.88 | 2157.8 | G300E | 44221866.67 | 346.98 | G300E | 0 | 0
116 | Story11 | C39 | 50 MPa RC Column (52.5 cm x 52.5 cm) | Column | 50MPa | Concrete Rectangular | 525 | 525 | 2756.3 | 3200 | 0.88 | 2157.8 | G300E | 51905066.67 | 407.27 | G300E | 0 | 0
117 | Story11 | C4 | 50 MPa RC Column (52.5 cm x 52.5 cm) | Column | 50MPa | Concrete Rectangular | 525 | 525 | 2756.3 | 3200 | 0.88 | 2157.8 | G300E | 8819200 | 69.2 | G300E | 0 | 0
118 | Story11 | C40 | 50 MPa RC Column (52.5 cm x 52.5 cm) | Column | 50MPa | Concrete Rectangular | 525 | 525 | 2756.3 | 3200 | 0.88 | 2157.8 | G300E | 16349866.67 | 128.29 | G300E | 0 | 0
119 | Story11 | C41 | 50 MPa RC Column (52.5 cm x 52.5 cm) | Column | 50MPa | Concrete Rectangular | 525 | 525 | 2756.3 | 3225 | 0.89 | 2174.66 | G300E | 19626275 | 154 | G300E | 0 | 0
120 | Story11 | C42 | 50 MPa RC Column (52.5 cm x 52.5 cm) | Column | 50MPa | Concrete Rectangular | 525 | 525 | 2756.3 | 3200 | 0.88 | 2157.8 | G300E | 11466666.67 | 89.97 | G300E | 0 | 0
121 | Story11 | C43 | 50 MPa RC Column (52.5 cm x 52.5 cm) | Column | 50MPa | Concrete Rectangular | 525 | 525 | 2756.3 | 3200 | 0.88 | 2157.8 | G300E | 8819200 | 69.2 | G300E | 0 | 0
122 | Story11 | C44 | 50 MPa RC Column (52.5 cm x 52.5 cm) | Column | 50MPa | Concrete Rectangular | 525 | 525 | 2756.3 | 3200 | 0.88 | 2157.8 | G300E | 8819200 | 69.2 | G300E | 0 | 0
123 | Story11 | C45 | 50 MPa RC Column (52.5 cm x 52.5 cm) | Column | 50MPa | Concrete Rectangular | 525 | 525 | 2756.3 | 3200 | 0.88 | 2157.8 | G300E | 8819200 | 69.2 | G300E | 0 | 0
124 | Story11 | C46 | 50 MPa RC Column (52.5 cm x 52.5 cm) | Column | 50MPa | Concrete Rectangular | 525 | 525 | 2756.3 | 3200 | 0.88 | 2157.8 | G300E | 8819200 | 69.2 | G300E | 0 | 0
125 | Story11 | C47 | 50 MPa RC Column (52.5 cm x 52.5 cm) | Column | 50MPa | Concrete Rectangular | 525 | 525 | 2756.3 | 3200 | 0.88 | 2157.8 | G300E | 11467733.33 | 89.98 | G300E | 0 | 0
126 | Story11 | C48 | 50 MPa RC Column (52.5 cm x 52.5 cm) | Column | 50MPa | Concrete Rectangular | 525 | 525 | 2756.3 | 3225 | 0.89 | 2174.66 | G300E | 19627350 | 154 | G300E | 0 | 0
127 | Story11 | C5 | 50 MPa RC Column (52.5 cm x 52.5 cm) | Column | 50MPa | Concrete Rectangular | 525 | 525 | 2756.3 | 3200 | 0.88 | 2157.8 | G300E | 8819200 | 69.2 | G300E | 0 | 0
128 | Story11 | C6 | 50 MPa RC Column (52.5 cm x 52.5 cm) | Column | 50MPa | Concrete Rectangular | 525 | 525 | 2756.3 | 3200 | 0.88 | 2157.8 | G300E | 8819200 | 69.2 | G300E | 0 | 0
129 | Story11 | C7 | 50 MPa RC Column (52.5 cm x 52.5 cm) | Column | 50MPa | Concrete Rectangular | 525 | 525 | 2756.3 | 3200 | 0.88 | 2157.8 | G300E | 11465600 | 89.96 | G300E | 0 | 0
130 | Story11 | C8 | 50 MPa RC Column (52.5 cm x 52.5 cm) | Column | 50MPa | Concrete Rectangular | 525 | 525 | 2756.3 | 3225 | 0.89 | 2174.66 | G300E | 19626275 | 154 | G300E | 0 | 0
131 | Story11 | C9 | 50 MPa RC Column (52.5 cm x 52.5 cm) | Column | 50MPa | Concrete Rectangular | 525 | 525 | 2756.3 | 3200 | 0.88 | 2157.8 | G300E | 16348800 | 128.28 | G300E | 0 | 0
132 | Story12 | C1 | 50 MPa RC Column (52.5 cm x 52.5 cm) | Column | 50MPa | Concrete Rectangular | 525 | 525 | 2756.3 | 3225 | 0.89 | 2174.66 | G300E | 16007825 | 125.6 | G300E | 0 | 0
133 | Story12 | C10 | 50 MPa RC Column (52.5 cm x 52.5 cm) | Column | 50MPa | Concrete Rectangular | 525 | 525 | 2756.3 | 3200 | 0.88 | 2157.8 | G300E | 43406933.33 | 340.59 | G300E | 0 | 0
134 | Story12 | C11 | 50 MPa RC Column (52.5 cm x 52.5 cm) | Column | 50MPa | Concrete Rectangular | 525 | 525 | 2756.3 | 3200 | 0.88 | 2157.8 | G300E | 35694933.33 | 280.08 | G300E | 0 | 0
135 | Story12 | C12 | 50 MPa RC Column (52.5 cm x 52.5 cm) | Column | 50MPa | Concrete Rectangular | 525 | 525 | 2756.3 | 3200 | 0.88 | 2157.8 | G300E | 8819200 | 69.2 | G300E | 0 | 0
136 | Story12 | C13 | 50 MPa RC Column (52.5 cm x 52.5 cm) | Column | 50MPa | Concrete Rectangular | 525 | 525 | 2756.3 | 3200 | 0.88 | 2157.8 | G300E | 8819200 | 69.2 | G300E | 0 | 0
137 | Story12 | C14 | 50 MPa RC Column (52.5 cm x 52.5 cm) | Column | 50MPa | Concrete Rectangular | 525 | 525 | 2756.3 | 3200 | 0.88 | 2157.8 | G300E | 35687466.67 | 280.02 | G300E | 0 | 0
138 | Story12 | C15 | 50 MPa RC Column (52.5 cm x 52.5 cm) | Column | 50MPa | Concrete Rectangular | 525 | 525 | 2756.3 | 3200 | 0.88 | 2157.8 | G300E | 43408000 | 340.6 | G300E | 0 | 0
139 | Story12 | C16 | 50 MPa RC Column (52.5 cm x 52.5 cm) | Column | 50MPa | Concrete Rectangular | 525 | 525 | 2756.3 | 3200 | 0.88 | 2157.8 | G300E | 10483200 | 82.26 | G300E | 0 | 0
140 | Story12 | C17 | 50 MPa RC Column (52.5 cm x 52.5 cm) | Column | 50MPa | Concrete Rectangular | 525 | 525 | 2756.3 | 3200 | 0.88 | 2157.8 | G300E | 14156800 | 111.08 | G300E | 0 | 0
141 | Story12 | C18 | 50 MPa RC Column (52.5 cm x 52.5 cm) | Column | 50MPa | Concrete Rectangular | 525 | 525 | 2756.3 | 3200 | 0.88 | 2157.8 | G300E | 8819200 | 69.2 | G300E | 0 | 0
142 | Story12 | C19 | 50 MPa RC Column (52.5 cm x 52.5 cm) | Column | 50MPa | Concrete Rectangular | 525 | 525 | 2756.3 | 3200 | 0.88 | 2157.8 | G300E | 8819200 | 69.2 | G300E | 0 | 0
143 | Story12 | C2 | 50 MPa RC Column (52.5 cm x 52.5 cm) | Column | 50MPa | Concrete Rectangular | 525 | 525 | 2756.3 | 3200 | 0.88 | 2157.8 | G300E | 8819200 | 69.2 | G300E | 0 | 0
144 | Story12 | C22 | 50 MPa RC Column (52.5 cm x 52.5 cm) | Column | 50MPa | Concrete Rectangular | 525 | 525 | 2756.3 | 3200 | 0.88 | 2157.8 | G300E | 8819200 | 69.2 | G300E | 0 | 0
145 | Story12 | C23 | 50 MPa RC Column (52.5 cm x 52.5 cm) | Column | 50MPa | Concrete Rectangular | 525 | 525 | 2756.3 | 3200 | 0.88 | 2157.8 | G300E | 8819200 | 69.2 | G300E | 0 | 0
146 | Story12 | C24 | 50 MPa RC Column (52.5 cm x 52.5 cm) | Column | 50MPa | Concrete Rectangular | 525 | 525 | 2756.3 | 3200 | 0.88 | 2157.8 | G300E | 14157866.67 | 111.09 | G300E | 0 | 0
147 | Story12 | C25 | 50 MPa RC Column (52.5 cm x 52.5 cm) | Column | 50MPa | Concrete Rectangular | 525 | 525 | 2756.3 | 3200 | 0.88 | 2157.8 | G300E | 14156800 | 111.08 | G300E | 0 | 0
148 | Story12 | C26 | 50 MPa RC Column (52.5 cm x 52.5 cm) | Column | 50MPa | Concrete Rectangular | 525 | 525 | 2756.3 | 3200 | 0.88 | 2157.8 | G300E | 8819200 | 69.2 | G300E | 0 | 0
149 | Story12 | C27 | 50 MPa RC Column (52.5 cm x 52.5 cm) | Column | 50MPa | Concrete Rectangular | 525 | 525 | 2756.3 | 3200 | 0.88 | 2157.8 | G300E | 8819200 | 69.2 | G300E | 0 | 0
150 | Story12 | C3 | 50 MPa RC Column (52.5 cm x 52.5 cm) | Column | 50MPa | Concrete Rectangular | 525 | 525 | 2756.3 | 3200 | 0.88 | 2157.8 | G300E | 8819200 | 69.2 | G300E | 0 | 0
151 | Story12 | C30 | 50 MPa RC Column (52.5 cm x 52.5 cm) | Column | 50MPa | Concrete Rectangular | 525 | 525 | 2756.3 | 3200 | 0.88 | 2157.8 | G300E | 8819200 | 69.2 | G300E | 0 | 0
152 | Story12 | C31 | 50 MPa RC Column (52.5 cm x 52.5 cm) | Column | 50MPa | Concrete Rectangular | 525 | 525 | 2756.3 | 3200 | 0.88 | 2157.8 | G300E | 8819200 | 69.2 | G300E | 0 | 0
153 | Story12 | C32 | 50 MPa RC Column (52.5 cm x 52.5 cm) | Column | 50MPa | Concrete Rectangular | 525 | 525 | 2756.3 | 3200 | 0.88 | 2157.8 | G300E | 14157866.67 | 111.09 | G300E | 0 | 0
154 | Story12 | C33 | 50 MPa RC Column (52.5 cm x 52.5 cm) | Column | 50MPa | Concrete Rectangular | 525 | 525 | 2756.3 | 3200 | 0.88 | 2157.8 | G300E | 10483200 | 82.26 | G300E | 0 | 0
155 | Story12 | C34 | 50 MPa RC Column (52.5 cm x 52.5 cm) | Column | 50MPa | Concrete Rectangular | 525 | 525 | 2756.3 | 3200 | 0.88 | 2157.8 | G300E | 43408000 | 340.6 | G300E | 0 | 0
156 | Story12 | C35 | 50 MPa RC Column (52.5 cm x 52.5 cm) | Column | 50MPa | Concrete Rectangular | 525 | 525 | 2756.3 | 3200 | 0.88 | 2157.8 | G300E | 35688533.33 | 280.03 | G300E | 0 | 0
157 | Story12 | C36 | 50 MPa RC Column (52.5 cm x 52.5 cm) | Column | 50MPa | Concrete Rectangular | 525 | 525 | 2756.3 | 3200 | 0.88 | 2157.8 | G300E | 8819200 | 69.2 | G300E | 0 | 0
158 | Story12 | C37 | 50 MPa RC Column (52.5 cm x 52.5 cm) | Column | 50MPa | Concrete Rectangular | 525 | 525 | 2756.3 | 3200 | 0.88 | 2157.8 | G300E | 8819200 | 69.2 | G300E | 0 | 0
159 | Story12 | C38 | 50 MPa RC Column (52.5 cm x 52.5 cm) | Column | 50MPa | Concrete Rectangular | 525 | 525 | 2756.3 | 3200 | 0.88 | 2157.8 | G300E | 35688533.33 | 280.03 | G300E | 0 | 0
160 | Story12 | C39 | 50 MPa RC Column (52.5 cm x 52.5 cm) | Column | 50MPa | Concrete Rectangular | 525 | 525 | 2756.3 | 3200 | 0.88 | 2157.8 | G300E | 43408000 | 340.6 | G300E | 0 | 0
161 | Story12 | C4 | 50 MPa RC Column (52.5 cm x 52.5 cm) | Column | 50MPa | Concrete Rectangular | 525 | 525 | 2756.3 | 3200 | 0.88 | 2157.8 | G300E | 8819200 | 69.2 | G300E | 0 | 0
162 | Story12 | C40 | 50 MPa RC Column (52.5 cm x 52.5 cm) | Column | 50MPa | Concrete Rectangular | 525 | 525 | 2756.3 | 3200 | 0.88 | 2157.8 | G300E | 10484266.67 | 82.26 | G300E | 0 | 0
163 | Story12 | C41 | 50 MPa RC Column (52.5 cm x 52.5 cm) | Column | 50MPa | Concrete Rectangular | 525 | 525 | 2756.3 | 3225 | 0.89 | 2174.66 | G300E | 16005675 | 125.59 | G300E | 0 | 0
164 | Story12 | C42 | 50 MPa RC Column (52.5 cm x 52.5 cm) | Column | 50MPa | Concrete Rectangular | 525 | 525 | 2756.3 | 3200 | 0.88 | 2157.8 | G300E | 8819200 | 69.2 | G300E | 0 | 0
165 | Story12 | C43 | 50 MPa RC Column (52.5 cm x 52.5 cm) | Column | 50MPa | Concrete Rectangular | 525 | 525 | 2756.3 | 3200 | 0.88 | 2157.8 | G300E | 8819200 | 69.2 | G300E | 0 | 0
166 | Story12 | C44 | 50 MPa RC Column (52.5 cm x 52.5 cm) | Column | 50MPa | Concrete Rectangular | 525 | 525 | 2756.3 | 3200 | 0.88 | 2157.8 | G300E | 8819200 | 69.2 | G300E | 0 | 0
167 | Story12 | C45 | 50 MPa RC Column (52.5 cm x 52.5 cm) | Column | 50MPa | Concrete Rectangular | 525 | 525 | 2756.3 | 3200 | 0.88 | 2157.8 | G300E | 8819200 | 69.2 | G300E | 0 | 0
168 | Story12 | C46 | 50 MPa RC Column (52.5 cm x 52.5 cm) | Column | 50MPa | Concrete Rectangular | 525 | 525 | 2756.3 | 3200 | 0.88 | 2157.8 | G300E | 8819200 | 69.2 | G300E | 0 | 0
169 | Story12 | C47 | 50 MPa RC Column (52.5 cm x 52.5 cm) | Column | 50MPa | Concrete Rectangular | 525 | 525 | 2756.3 | 3200 | 0.88 | 2157.8 | G300E | 8819200 | 69.2 | G300E | 0 | 0
170 | Story12 | C48 | 50 MPa RC Column (52.5 cm x 52.5 cm) | Column | 50MPa | Concrete Rectangular | 525 | 525 | 2756.3 | 3225 | 0.89 | 2174.66 | G300E | 16007825 | 125.6 | G300E | 0 | 0
171 | Story12 | C5 | 50 MPa RC Column (52.5 cm x 52.5 cm) | Column | 50MPa | Concrete Rectangular | 525 | 525 | 2756.3 | 3200 | 0.88 | 2157.8 | G300E | 8819200 | 69.2 | G300E | 0 | 0
172 | Story12 | C6 | 50 MPa RC Column (52.5 cm x 52.5 cm) | Column | 50MPa | Concrete Rectangular | 525 | 525 | 2756.3 | 3200 | 0.88 | 2157.8 | G300E | 8819200 | 69.2 | G300E | 0 | 0
173 | Story12 | C7 | 50 MPa RC Column (52.5 cm x 52.5 cm) | Column | 50MPa | Concrete Rectangular | 525 | 525 | 2756.3 | 3200 | 0.88 | 2157.8 | G300E | 8819200 | 69.2 | G300E | 0 | 0
174 | Story12 | C8 | 50 MPa RC Column (52.5 cm x 52.5 cm) | Column | 50MPa | Concrete Rectangular | 525 | 525 | 2756.3 | 3225 | 0.89 | 2174.66 | G300E | 16005675 | 125.59 | G300E | 0 | 0
175 | Story12 | C9 | 50 MPa RC Column (52.5 cm x 52.5 cm) | Column | 50MPa | Concrete Rectangular | 525 | 525 | 2756.3 | 3200 | 0.88 | 2157.8 | G300E | 10484266.67 | 82.26 | G300E | 0 | 0
176 | Story13 | C1 | 50 MPa RC Column (50 cm x 50 cm) | Column | 50MPa | Concrete Rectangular | 500 | 500 | 2500 | 3250 | 0.81 | 1987.77 | G300E | 26335833.33 | 206.64 | G300E | 0 | 0
177 | Story13 | C10 | 50 MPa RC Column (50 cm x 50 cm) | Column | 50MPa | Concrete Rectangular | 500 | 500 | 2500 | 3200 | 0.8 | 1957.19 | G300E | 48220800 | 378.36 | G300E | 0 | 0
178 | Story13 | C11 | 50 MPa RC Column (50 cm x 50 cm) | Column | 50MPa | Concrete Rectangular | 500 | 500 | 2500 | 3200 | 0.8 | 1957.19 | G300E | 40981333.33 | 321.55 | G300E | 0 | 0
179 | Story13 | C12 | 50 MPa RC Column (50 cm x 50 cm) | Column | 50MPa | Concrete Rectangular | 500 | 500 | 2500 | 3200 | 0.8 | 1957.19 | G300E | 8000000 | 62.77 | G300E | 0 | 0
180 | Story13 | C13 | 50 MPa RC Column (50 cm x 50 cm) | Column | 50MPa | Concrete Rectangular | 500 | 500 | 2500 | 3200 | 0.8 | 1957.19 | G300E | 8000000 | 62.77 | G300E | 0 | 0
181 | Story13 | C14 | 50 MPa RC Column (50 cm x 50 cm) | Column | 50MPa | Concrete Rectangular | 500 | 500 | 2500 | 3200 | 0.8 | 1957.19 | G300E | 40971733.33 | 321.48 | G300E | 0 | 0
182 | Story13 | C15 | 50 MPa RC Column (50 cm x 50 cm) | Column | 50MPa | Concrete Rectangular | 500 | 500 | 2500 | 3200 | 0.8 | 1957.19 | G300E | 48221866.67 | 378.37 | G300E | 0 | 0
183 | Story13 | C16 | 50 MPa RC Column (50 cm x 50 cm) | Column | 50MPa | Concrete Rectangular | 500 | 500 | 2500 | 3200 | 0.8 | 1957.19 | G300E | 18167466.67 | 142.55 | G300E | 0 | 0
184 | Story13 | C17 | 50 MPa RC Column (50 cm x 50 cm) | Column | 50MPa | Concrete Rectangular | 500 | 500 | 2500 | 3200 | 0.8 | 1957.19 | G300E | 22141866.67 | 173.73 | G300E | 0 | 0
185 | Story13 | C18 | 50 MPa RC Column (50 cm x 50 cm) | Column | 50MPa | Concrete Rectangular | 500 | 500 | 2500 | 3200 | 0.8 | 1957.19 | G300E | 8000000 | 62.77 | G300E | 0 | 0
186 | Story13 | C19 | 50 MPa RC Column (50 cm x 50 cm) | Column | 50MPa | Concrete Rectangular | 500 | 500 | 2500 | 3200 | 0.8 | 1957.19 | G300E | 8000000 | 62.77 | G300E | 0 | 0
187 | Story13 | C2 | 50 MPa RC Column (50 cm x 50 cm) | Column | 50MPa | Concrete Rectangular | 500 | 500 | 2500 | 3200 | 0.8 | 1957.19 | G300E | 11322666.67 | 88.84 | G300E | 0 | 0
188 | Story13 | C22 | 50 MPa RC Column (50 cm x 50 cm) | Column | 50MPa | Concrete Rectangular | 500 | 500 | 2500 | 3200 | 0.8 | 1957.19 | G300E | 8000000 | 62.77 | G300E | 0 | 0
189 | Story13 | C23 | 50 MPa RC Column (50 cm x 50 cm) | Column | 50MPa | Concrete Rectangular | 500 | 500 | 2500 | 3200 | 0.8 | 1957.19 | G300E | 8000000 | 62.77 | G300E | 0 | 0
190 | Story13 | C24 | 50 MPa RC Column (50 cm x 50 cm) | Column | 50MPa | Concrete Rectangular | 500 | 500 | 2500 | 3200 | 0.8 | 1957.19 | G300E | 22141866.67 | 173.73 | G300E | 0 | 0
191 | Story13 | C25 | 50 MPa RC Column (50 cm x 50 cm) | Column | 50MPa | Concrete Rectangular | 500 | 500 | 2500 | 3200 | 0.8 | 1957.19 | G300E | 22140800 | 173.72 | G300E | 0 | 0
192 | Story13 | C26 | 50 MPa RC Column (50 cm x 50 cm) | Column | 50MPa | Concrete Rectangular | 500 | 500 | 2500 | 3200 | 0.8 | 1957.19 | G300E | 8000000 | 62.77 | G300E | 0 | 0
193 | Story13 | C27 | 50 MPa RC Column (50 cm x 50 cm) | Column | 50MPa | Concrete Rectangular | 500 | 500 | 2500 | 3200 | 0.8 | 1957.19 | G300E | 8000000 | 62.77 | G300E | 0 | 0
194 | Story13 | C3 | 50 MPa RC Column (50 cm x 50 cm) | Column | 50MPa | Concrete Rectangular | 500 | 500 | 2500 | 3200 | 0.8 | 1957.19 | G300E | 8480000 | 66.54 | G300E | 0 | 0
195 | Story13 | C30 | 50 MPa RC Column (50 cm x 50 cm) | Column | 50MPa | Concrete Rectangular | 500 | 500 | 2500 | 3200 | 0.8 | 1957.19 | G300E | 8000000 | 62.77 | G300E | 0 | 0
196 | Story13 | C31 | 50 MPa RC Column (50 cm x 50 cm) | Column | 50MPa | Concrete Rectangular | 500 | 500 | 2500 | 3200 | 0.8 | 1957.19 | G300E | 8000000 | 62.77 | G300E | 0 | 0
197 | Story13 | C32 | 50 MPa RC Column (50 cm x 50 cm) | Column | 50MPa | Concrete Rectangular | 500 | 500 | 2500 | 3200 | 0.8 | 1957.19 | G300E | 22141866.67 | 173.73 | G300E | 0 | 0
198 | Story13 | C33 | 50 MPa RC Column (50 cm x 50 cm) | Column | 50MPa | Concrete Rectangular | 500 | 500 | 2500 | 3200 | 0.8 | 1957.19 | G300E | 18167466.67 | 142.55 | G300E | 0 | 0
199 | Story13 | C34 | 50 MPa RC Column (50 cm x 50 cm) | Column | 50MPa | Concrete Rectangular | 500 | 500 | 2500 | 3200 | 0.8 | 1957.19 | G300E | 48221866.67 | 378.37 | G300E | 0 | 0
200 | Story13 | C35 | 50 MPa RC Column (50 cm x 50 cm) | Column | 50MPa | Concrete Rectangular | 500 | 500 | 2500 | 3200 | 0.8 | 1957.19 | G300E | 40971733.33 | 321.48 | G300E | 0 | 0
201 | Story13 | C36 | 50 MPa RC Column (50 cm x 50 cm) | Column | 50MPa | Concrete Rectangular | 500 | 500 | 2500 | 3200 | 0.8 | 1957.19 | G300E | 8000000 | 62.77 | G300E | 0 | 0
202 | Story13 | C37 | 50 MPa RC Column (50 cm x 50 cm) | Column | 50MPa | Concrete Rectangular | 500 | 500 | 2500 | 3200 | 0.8 | 1957.19 | G300E | 8000000 | 62.77 | G300E | 0 | 0
203 | Story13 | C38 | 50 MPa RC Column (50 cm x 50 cm) | Column | 50MPa | Concrete Rectangular | 500 | 500 | 2500 | 3200 | 0.8 | 1957.19 | G300E | 40971733.33 | 321.48 | G300E | 0 | 0
204 | Story13 | C39 | 50 MPa RC Column (50 cm x 50 cm) | Column | 50MPa | Concrete Rectangular | 500 | 500 | 2500 | 3200 | 0.8 | 1957.19 | G300E | 48222933.33 | 378.38 | G300E | 0 | 0
205 | Story13 | C4 | 50 MPa RC Column (50 cm x 50 cm) | Column | 50MPa | Concrete Rectangular | 500 | 500 | 2500 | 3200 | 0.8 | 1957.19 | G300E | 11098666.67 | 87.08 | G300E | 0 | 0
206 | Story13 | C40 | 50 MPa RC Column (50 cm x 50 cm) | Column | 50MPa | Concrete Rectangular | 500 | 500 | 2500 | 3200 | 0.8 | 1957.19 | G300E | 18168533.33 | 142.56 | G300E | 0 | 0
207 | Story13 | C41 | 50 MPa RC Column (50 cm x 50 cm) | Column | 50MPa | Concrete Rectangular | 500 | 500 | 2500 | 3250 | 0.81 | 1987.77 | G300E | 26334750 | 206.63 | G300E | 0 | 0
208 | Story13 | C42 | 50 MPa RC Column (50 cm x 50 cm) | Column | 50MPa | Concrete Rectangular | 500 | 500 | 2500 | 3200 | 0.8 | 1957.19 | G300E | 11319466.67 | 88.82 | G300E | 0 | 0
209 | Story13 | C43 | 50 MPa RC Column (50 cm x 50 cm) | Column | 50MPa | Concrete Rectangular | 500 | 500 | 2500 | 3200 | 0.8 | 1957.19 | G300E | 8504533.33 | 66.73 | G300E | 0 | 0
210 | Story13 | C44 | 50 MPa RC Column (50 cm x 50 cm) | Column | 50MPa | Concrete Rectangular | 500 | 500 | 2500 | 3200 | 0.8 | 1957.19 | G300E | 11064533.33 | 86.82 | G300E | 0 | 0
211 | Story13 | C45 | 50 MPa RC Column (50 cm x 50 cm) | Column | 50MPa | Concrete Rectangular | 500 | 500 | 2500 | 3200 | 0.8 | 1957.19 | G300E | 10944000 | 85.87 | G300E | 0 | 0
212 | Story13 | C46 | 50 MPa RC Column (50 cm x 50 cm) | Column | 50MPa | Concrete Rectangular | 500 | 500 | 2500 | 3200 | 0.8 | 1957.19 | G300E | 8504533.33 | 66.73 | G300E | 0 | 0
213 | Story13 | C47 | 50 MPa RC Column (50 cm x 50 cm) | Column | 50MPa | Concrete Rectangular | 500 | 500 | 2500 | 3200 | 0.8 | 1957.19 | G300E | 11320533.33 | 88.83 | G300E | 0 | 0
214 | Story13 | C48 | 50 MPa RC Column (50 cm x 50 cm) | Column | 50MPa | Concrete Rectangular | 500 | 500 | 2500 | 3250 | 0.81 | 1987.77 | G300E | 26335833.33 | 206.64 | G300E | 0 | 0
215 | Story13 | C5 | 50 MPa RC Column (50 cm x 50 cm) | Column | 50MPa | Concrete Rectangular | 500 | 500 | 2500 | 3200 | 0.8 | 1957.19 | G300E | 10939733.33 | 85.84 | G300E | 0 | 0
216 | Story13 | C6 | 50 MPa RC Column (50 cm x 50 cm) | Column | 50MPa | Concrete Rectangular | 500 | 500 | 2500 | 3200 | 0.8 | 1957.19 | G300E | 8500266.67 | 66.7 | G300E | 0 | 0
217 | Story13 | C7 | 50 MPa RC Column (50 cm x 50 cm) | Column | 50MPa | Concrete Rectangular | 500 | 500 | 2500 | 3200 | 0.8 | 1957.19 | G300E | 11318400 | 88.81 | G300E | 0 | 0
218 | Story13 | C8 | 50 MPa RC Column (50 cm x 50 cm) | Column | 50MPa | Concrete Rectangular | 500 | 500 | 2500 | 3250 | 0.81 | 1987.77 | G300E | 26334750 | 206.63 | G300E | 0 | 0
219 | Story13 | C9 | 50 MPa RC Column (50 cm x 50 cm) | Column | 50MPa | Concrete Rectangular | 500 | 500 | 2500 | 3200 | 0.8 | 1957.19 | G300E | 18167466.67 | 142.55 | G300E | 0 | 0
220 | Story14 | C1 | 50 MPa RC Column (50 cm x 50 cm) | Column | 50MPa | Concrete Rectangular | 500 | 500 | 2500 | 3250 | 0.81 | 1987.77 | G300E | 24233083.33 | 190.14 | G300E | 0 | 0
221 | Story14 | C10 | 50 MPa RC Column (50 cm x 50 cm) | Column | 50MPa | Concrete Rectangular | 500 | 500 | 2500 | 3200 | 0.8 | 1957.19 | G300E | 40130133.33 | 314.88 | G300E | 0 | 0
222 | Story14 | C11 | 50 MPa RC Column (50 cm x 50 cm) | Column | 50MPa | Concrete Rectangular | 500 | 500 | 2500 | 3200 | 0.8 | 1957.19 | G300E | 32791466.67 | 257.29 | G300E | 0 | 0
223 | Story14 | C12 | 50 MPa RC Column (50 cm x 50 cm) | Column | 50MPa | Concrete Rectangular | 500 | 500 | 2500 | 3200 | 0.8 | 1957.19 | G300E | 8000000 | 62.77 | G300E | 0 | 0
224 | Story14 | C13 | 50 MPa RC Column (50 cm x 50 cm) | Column | 50MPa | Concrete Rectangular | 500 | 500 | 2500 | 3200 | 0.8 | 1957.19 | G300E | 8000000 | 62.77 | G300E | 0 | 0
225 | Story14 | C14 | 50 MPa RC Column (50 cm x 50 cm) | Column | 50MPa | Concrete Rectangular | 500 | 500 | 2500 | 3200 | 0.8 | 1957.19 | G300E | 32781866.67 | 257.22 | G300E | 0 | 0
226 | Story14 | C15 | 50 MPa RC Column (50 cm x 50 cm) | Column | 50MPa | Concrete Rectangular | 500 | 500 | 2500 | 3200 | 0.8 | 1957.19 | G300E | 40132266.67 | 314.89 | G300E | 0 | 0
227 | Story14 | C16 | 50 MPa RC Column (50 cm x 50 cm) | Column | 50MPa | Concrete Rectangular | 500 | 500 | 2500 | 3200 | 0.8 | 1957.19 | G300E | 11623466.67 | 91.2 | G300E | 0 | 0
228 | Story14 | C17 | 50 MPa RC Column (50 cm x 50 cm) | Column | 50MPa | Concrete Rectangular | 500 | 500 | 2500 | 3200 | 0.8 | 1957.19 | G300E | 16284800 | 127.78 | G300E | 0 | 0
229 | Story14 | C18 | 50 MPa RC Column (50 cm x 50 cm) | Column | 50MPa | Concrete Rectangular | 500 | 500 | 2500 | 3200 | 0.8 | 1957.19 | G300E | 8000000 | 62.77 | G300E | 0 | 0
230 | Story14 | C19 | 50 MPa RC Column (50 cm x 50 cm) | Column | 50MPa | Concrete Rectangular | 500 | 500 | 2500 | 3200 | 0.8 | 1957.19 | G300E | 8000000 | 62.77 | G300E | 0 | 0
231 | Story14 | C2 | 50 MPa RC Column (50 cm x 50 cm) | Column | 50MPa | Concrete Rectangular | 500 | 500 | 2500 | 3200 | 0.8 | 1957.19 | G300E | 8000000 | 62.77 | G300E | 0 | 0
232 | Story14 | C22 | 50 MPa RC Column (50 cm x 50 cm) | Column | 50MPa | Concrete Rectangular | 500 | 500 | 2500 | 3200 | 0.8 | 1957.19 | G300E | 8000000 | 62.77 | G300E | 0 | 0
233 | Story14 | C23 | 50 MPa RC Column (50 cm x 50 cm) | Column | 50MPa | Concrete Rectangular | 500 | 500 | 2500 | 3200 | 0.8 | 1957.19 | G300E | 8000000 | 62.77 | G300E | 0 | 0
234 | Story14 | C24 | 50 MPa RC Column (50 cm x 50 cm) | Column | 50MPa | Concrete Rectangular | 500 | 500 | 2500 | 3200 | 0.8 | 1957.19 | G300E | 16286933.33 | 127.79 | G300E | 0 | 0
235 | Story14 | C25 | 50 MPa RC Column (50 cm x 50 cm) | Column | 50MPa | Concrete Rectangular | 500 | 500 | 2500 | 3200 | 0.8 | 1957.19 | G300E | 16284800 | 127.78 | G300E | 0 | 0
236 | Story14 | C26 | 50 MPa RC Column (50 cm x 50 cm) | Column | 50MPa | Concrete Rectangular | 500 | 500 | 2500 | 3200 | 0.8 | 1957.19 | G300E | 8000000 | 62.77 | G300E | 0 | 0
237 | Story14 | C27 | 50 MPa RC Column (50 cm x 50 cm) | Column | 50MPa | Concrete Rectangular | 500 | 500 | 2500 | 3200 | 0.8 | 1957.19 | G300E | 8000000 | 62.77 | G300E | 0 | 0
238 | Story14 | C3 | 50 MPa RC Column (50 cm x 50 cm) | Column | 50MPa | Concrete Rectangular | 500 | 500 | 2500 | 3200 | 0.8 | 1957.19 | G300E | 8000000 | 62.77 | G300E | 0 | 0
239 | Story14 | C30 | 50 MPa RC Column (50 cm x 50 cm) | Column | 50MPa | Concrete Rectangular | 500 | 500 | 2500 | 3200 | 0.8 | 1957.19 | G300E | 8000000 | 62.77 | G300E | 0 | 0
240 | Story14 | C31 | 50 MPa RC Column (50 cm x 50 cm) | Column | 50MPa | Concrete Rectangular | 500 | 500 | 2500 | 3200 | 0.8 | 1957.19 | G300E | 8000000 | 62.77 | G300E | 0 | 0
241 | Story14 | C32 | 50 MPa RC Column (50 cm x 50 cm) | Column | 50MPa | Concrete Rectangular | 500 | 500 | 2500 | 3200 | 0.8 | 1957.19 | G300E | 16286933.33 | 127.79 | G300E | 0 | 0
242 | Story14 | C33 | 50 MPa RC Column (50 cm x 50 cm) | Column | 50MPa | Concrete Rectangular | 500 | 500 | 2500 | 3200 | 0.8 | 1957.19 | G300E | 11622400 | 91.19 | G300E | 0 | 0
243 | Story14 | C34 | 50 MPa RC Column (50 cm x 50 cm) | Column | 50MPa | Concrete Rectangular | 500 | 500 | 2500 | 3200 | 0.8 | 1957.19 | G300E | 40132266.67 | 314.89 | G300E | 0 | 0
244 | Story14 | C35 | 50 MPa RC Column (50 cm x 50 cm) | Column | 50MPa | Concrete Rectangular | 500 | 500 | 2500 | 3200 | 0.8 | 1957.19 | G300E | 32782933.33 | 257.23 | G300E | 0 | 0
245 | Story14 | C36 | 50 MPa RC Column (50 cm x 50 cm) | Column | 50MPa | Concrete Rectangular | 500 | 500 | 2500 | 3200 | 0.8 | 1957.19 | G300E | 8000000 | 62.77 | G300E | 0 | 0
246 | Story14 | C37 | 50 MPa RC Column (50 cm x 50 cm) | Column | 50MPa | Concrete Rectangular | 500 | 500 | 2500 | 3200 | 0.8 | 1957.19 | G300E | 8000000 | 62.77 | G300E | 0 | 0
247 | Story14 | C38 | 50 MPa RC Column (50 cm x 50 cm) | Column | 50MPa | Concrete Rectangular | 500 | 500 | 2500 | 3200 | 0.8 | 1957.19 | G300E | 32782933.33 | 257.23 | G300E | 0 | 0
248 | Story14 | C39 | 50 MPa RC Column (50 cm x 50 cm) | Column | 50MPa | Concrete Rectangular | 500 | 500 | 2500 | 3200 | 0.8 | 1957.19 | G300E | 40133333.33 | 314.9 | G300E | 0 | 0
249 | Story14 | C4 | 50 MPa RC Column (50 cm x 50 cm) | Column | 50MPa | Concrete Rectangular | 500 | 500 | 2500 | 3200 | 0.8 | 1957.19 | G300E | 8034133.33 | 63.04 | G300E | 0 | 0
250 | Story14 | C40 | 50 MPa RC Column (50 cm x 50 cm) | Column | 50MPa | Concrete Rectangular | 500 | 500 | 2500 | 3200 | 0.8 | 1957.19 | G300E | 11623466.67 | 91.2 | G300E | 0 | 0
251 | Story14 | C41 | 50 MPa RC Column (50 cm x 50 cm) | Column | 50MPa | Concrete Rectangular | 500 | 500 | 2500 | 3250 | 0.81 | 1987.77 | G300E | 24233083.33 | 190.14 | G300E | 0 | 0
252 | Story14 | C42 | 50 MPa RC Column (50 cm x 50 cm) | Column | 50MPa | Concrete Rectangular | 500 | 500 | 2500 | 3200 | 0.8 | 1957.19 | G300E | 8000000 | 62.77 | G300E | 0 | 0
253 | Story14 | C43 | 50 MPa RC Column (50 cm x 50 cm) | Column | 50MPa | Concrete Rectangular | 500 | 500 | 2500 | 3200 | 0.8 | 1957.19 | G300E | 8000000 | 62.77 | G300E | 0 | 0
254 | Story14 | C44 | 50 MPa RC Column (50 cm x 50 cm) | Column | 50MPa | Concrete Rectangular | 500 | 500 | 2500 | 3200 | 0.8 | 1957.19 | G300E | 8018133.33 | 62.91 | G300E | 0 | 0
255 | Story14 | C45 | 50 MPa RC Column (50 cm x 50 cm) | Column | 50MPa | Concrete Rectangular | 500 | 500 | 2500 | 3200 | 0.8 | 1957.19 | G300E | 8000000 | 62.77 | G300E | 0 | 0
256 | Story14 | C46 | 50 MPa RC Column (50 cm x 50 cm) | Column | 50MPa | Concrete Rectangular | 500 | 500 | 2500 | 3200 | 0.8 | 1957.19 | G300E | 8000000 | 62.77 | G300E | 0 | 0
257 | Story14 | C47 | 50 MPa RC Column (50 cm x 50 cm) | Column | 50MPa | Concrete Rectangular | 500 | 500 | 2500 | 3200 | 0.8 | 1957.19 | G300E | 8000000 | 62.77 | G300E | 0 | 0
258 | Story14 | C48 | 50 MPa RC Column (50 cm x 50 cm) | Column | 50MPa | Concrete Rectangular | 500 | 500 | 2500 | 3250 | 0.81 | 1987.77 | G300E | 22826916.67 | 179.11 | G300E | 0 | 0
259 | Story14 | C5 | 50 MPa RC Column (50 cm x 50 cm) | Column | 50MPa | Concrete Rectangular | 500 | 500 | 2500 | 3200 | 0.8 | 1957.19 | G300E | 8000000 | 62.77 | G300E | 0 | 0
260 | Story14 | C6 | 50 MPa RC Column (50 cm x 50 cm) | Column | 50MPa | Concrete Rectangular | 500 | 500 | 2500 | 3200 | 0.8 | 1957.19 | G300E | 8000000 | 62.77 | G300E | 0 | 0
261 | Story14 | C7 | 50 MPa RC Column (50 cm x 50 cm) | Column | 50MPa | Concrete Rectangular | 500 | 500 | 2500 | 3200 | 0.8 | 1957.19 | G300E | 8000000 | 62.77 | G300E | 0 | 0
262 | Story14 | C8 | 50 MPa RC Column (50 cm x 50 cm) | Column | 50MPa | Concrete Rectangular | 500 | 500 | 2500 | 3250 | 0.81 | 1987.77 | G300E | 22826916.67 | 179.11 | G300E | 0 | 0
263 | Story14 | C9 | 50 MPa RC Column (50 cm x 50 cm) | Column | 50MPa | Concrete Rectangular | 500 | 500 | 2500 | 3200 | 0.8 | 1957.19 | G300E | 11623466.67 | 91.2 | G300E | 0 | 0
264 | Story15 | C1 | 50 MPa RC Column (47.5 cm x 47.5 cm) | Column | 50MPa | Concrete Rectangular | 475 | 475 | 2256.3 | 3250 | 0.73 | 1793.96 | G300E | 7332000 | 57.53 | G300E | 0 | 0
265 | Story15 | C10 | 50 MPa RC Column (47.5 cm x 47.5 cm) | Column | 50MPa | Concrete Rectangular | 475 | 475 | 2256.3 | 3200 | 0.72 | 1766.36 | G300E | 45046400 | 353.45 | G300E | 0 | 0
266 | Story15 | C11 | 50 MPa RC Column (47.5 cm x 47.5 cm) | Column | 50MPa | Concrete Rectangular | 475 | 475 | 2256.3 | 3200 | 0.72 | 1766.36 | G300E | 38036266.67 | 298.45 | G300E | 0 | 0
267 | Story15 | C12 | 50 MPa RC Column (47.5 cm x 47.5 cm) | Column | 50MPa | Concrete Rectangular | 475 | 475 | 2256.3 | 3200 | 0.72 | 1766.36 | G300E | 7219200 | 56.64 | G300E | 0 | 0
268 | Story15 | C13 | 50 MPa RC Column (47.5 cm x 47.5 cm) | Column | 50MPa | Concrete Rectangular | 475 | 475 | 2256.3 | 3200 | 0.72 | 1766.36 | G300E | 7219200 | 56.64 | G300E | 0 | 0
269 | Story15 | C14 | 50 MPa RC Column (47.5 cm x 47.5 cm) | Column | 50MPa | Concrete Rectangular | 475 | 475 | 2256.3 | 3200 | 0.72 | 1766.36 | G300E | 38024533.33 | 298.35 | G300E | 0 | 0
270 | Story15 | C15 | 50 MPa RC Column (47.5 cm x 47.5 cm) | Column | 50MPa | Concrete Rectangular | 475 | 475 | 2256.3 | 3200 | 0.72 | 1766.36 | G300E | 45048533.33 | 353.47 | G300E | 0 | 0
271 | Story15 | C16 | 50 MPa RC Column (47.5 cm x 47.5 cm) | Column | 50MPa | Concrete Rectangular | 475 | 475 | 2256.3 | 3200 | 0.72 | 1766.36 | G300E | 7219200 | 56.64 | G300E | 0 | 0
272 | Story15 | C17 | 50 MPa RC Column (47.5 cm x 47.5 cm) | Column | 50MPa | Concrete Rectangular | 475 | 475 | 2256.3 | 3200 | 0.72 | 1766.36 | G300E | 7219200 | 56.64 | G300E | 0 | 0
273 | Story15 | C18 | 50 MPa RC Column (47.5 cm x 47.5 cm) | Column | 50MPa | Concrete Rectangular | 475 | 475 | 2256.3 | 3200 | 0.72 | 1766.36 | G300E | 7219200 | 56.64 | G300E | 0 | 0
274 | Story15 | C19 | 50 MPa RC Column (47.5 cm x 47.5 cm) | Column | 50MPa | Concrete Rectangular | 475 | 475 | 2256.3 | 3200 | 0.72 | 1766.36 | G300E | 7219200 | 56.64 | G300E | 0 | 0
275 | Story15 | C2 | 50 MPa RC Column (47.5 cm x 47.5 cm) | Column | 50MPa | Concrete Rectangular | 475 | 475 | 2256.3 | 3200 | 0.72 | 1766.36 | G300E | 7219200 | 56.64 | G300E | 0 | 0
276 | Story15 | C22 | 50 MPa RC Column (47.5 cm x 47.5 cm) | Column | 50MPa | Concrete Rectangular | 475 | 475 | 2256.3 | 3200 | 0.72 | 1766.36 | G300E | 7219200 | 56.64 | G300E | 0 | 0
277 | Story15 | C23 | 50 MPa RC Column (47.5 cm x 47.5 cm) | Column | 50MPa | Concrete Rectangular | 475 | 475 | 2256.3 | 3200 | 0.72 | 1766.36 | G300E | 7219200 | 56.64 | G300E | 0 | 0
278 | Story15 | C24 | 50 MPa RC Column (47.5 cm x 47.5 cm) | Column | 50MPa | Concrete Rectangular | 475 | 475 | 2256.3 | 3200 | 0.72 | 1766.36 | G300E | 7219200 | 56.64 | G300E | 0 | 0
279 | Story15 | C25 | 50 MPa RC Column (47.5 cm x 47.5 cm) | Column | 50MPa | Concrete Rectangular | 475 | 475 | 2256.3 | 3200 | 0.72 | 1766.36 | G300E | 7219200 | 56.64 | G300E | 0 | 0
280 | Story15 | C26 | 50 MPa RC Column (47.5 cm x 47.5 cm) | Column | 50MPa | Concrete Rectangular | 475 | 475 | 2256.3 | 3200 | 0.72 | 1766.36 | G300E | 7219200 | 56.64 | G300E | 0 | 0
281 | Story15 | C27 | 50 MPa RC Column (47.5 cm x 47.5 cm) | Column | 50MPa | Concrete Rectangular | 475 | 475 | 2256.3 | 3200 | 0.72 | 1766.36 | G300E | 7219200 | 56.64 | G300E | 0 | 0
282 | Story15 | C3 | 50 MPa RC Column (47.5 cm x 47.5 cm) | Column | 50MPa | Concrete Rectangular | 475 | 475 | 2256.3 | 3200 | 0.72 | 1766.36 | G300E | 7219200 | 56.64 | G300E | 0 | 0
283 | Story15 | C30 | 50 MPa RC Column (47.5 cm x 47.5 cm) | Column | 50MPa | Concrete Rectangular | 475 | 475 | 2256.3 | 3200 | 0.72 | 1766.36 | G300E | 7219200 | 56.64 | G300E | 0 | 0
284 | Story15 | C31 | 50 MPa RC Column (47.5 cm x 47.5 cm) | Column | 50MPa | Concrete Rectangular | 475 | 475 | 2256.3 | 3200 | 0.72 | 1766.36 | G300E | 7219200 | 56.64 | G300E | 0 | 0
285 | Story15 | C32 | 50 MPa RC Column (47.5 cm x 47.5 cm) | Column | 50MPa | Concrete Rectangular | 475 | 475 | 2256.3 | 3200 | 0.72 | 1766.36 | G300E | 7219200 | 56.64 | G300E | 0 | 0
286 | Story15 | C33 | 50 MPa RC Column (47.5 cm x 47.5 cm) | Column | 50MPa | Concrete Rectangular | 475 | 475 | 2256.3 | 3200 | 0.72 | 1766.36 | G300E | 7219200 | 56.64 | G300E | 0 | 0
287 | Story15 | C34 | 50 MPa RC Column (47.5 cm x 47.5 cm) | Column | 50MPa | Concrete Rectangular | 475 | 475 | 2256.3 | 3200 | 0.72 | 1766.36 | G300E | 45048533.33 | 353.47 | G300E | 0 | 0
288 | Story15 | C35 | 50 MPa RC Column (47.5 cm x 47.5 cm) | Column | 50MPa | Concrete Rectangular | 475 | 475 | 2256.3 | 3200 | 0.72 | 1766.36 | G300E | 38024533.33 | 298.35 | G300E | 0 | 0
289 | Story15 | C36 | 50 MPa RC Column (47.5 cm x 47.5 cm) | Column | 50MPa | Concrete Rectangular | 475 | 475 | 2256.3 | 3200 | 0.72 | 1766.36 | G300E | 7219200 | 56.64 | G300E | 0 | 0
290 | Story15 | C37 | 50 MPa RC Column (47.5 cm x 47.5 cm) | Column | 50MPa | Concrete Rectangular | 475 | 475 | 2256.3 | 3200 | 0.72 | 1766.36 | G300E | 7219200 | 56.64 | G300E | 0 | 0
291 | Story15 | C38 | 50 MPa RC Column (47.5 cm x 47.5 cm) | Column | 50MPa | Concrete Rectangular | 475 | 475 | 2256.3 | 3200 | 0.72 | 1766.36 | G300E | 38024533.33 | 298.35 | G300E | 0 | 0
292 | Story15 | C39 | 50 MPa RC Column (47.5 cm x 47.5 cm) | Column | 50MPa | Concrete Rectangular | 475 | 475 | 2256.3 | 3200 | 0.72 | 1766.36 | G300E | 45049600 | 353.48 | G300E | 0 | 0
293 | Story15 | C4 | 50 MPa RC Column (47.5 cm x 47.5 cm) | Column | 50MPa | Concrete Rectangular | 475 | 475 | 2256.3 | 3200 | 0.72 | 1766.36 | G300E | 7219200 | 56.64 | G300E | 0 | 0
294 | Story15 | C40 | 50 MPa RC Column (47.5 cm x 47.5 cm) | Column | 50MPa | Concrete Rectangular | 475 | 475 | 2256.3 | 3200 | 0.72 | 1766.36 | G300E | 7219200 | 56.64 | G300E | 0 | 0
295 | Story15 | C41 | 50 MPa RC Column (47.5 cm x 47.5 cm) | Column | 50MPa | Concrete Rectangular | 475 | 475 | 2256.3 | 3250 | 0.73 | 1793.96 | G300E | 7332000 | 57.53 | G300E | 0 | 0
296 | Story15 | C42 | 50 MPa RC Column (47.5 cm x 47.5 cm) | Column | 50MPa | Concrete Rectangular | 475 | 475 | 2256.3 | 3200 | 0.72 | 1766.36 | G300E | 7219200 | 56.64 | G300E | 0 | 0
297 | Story15 | C43 | 50 MPa RC Column (47.5 cm x 47.5 cm) | Column | 50MPa | Concrete Rectangular | 475 | 475 | 2256.3 | 3200 | 0.72 | 1766.36 | G300E | 7219200 | 56.64 | G300E | 0 | 0
298 | Story15 | C44 | 50 MPa RC Column (47.5 cm x 47.5 cm) | Column | 50MPa | Concrete Rectangular | 475 | 475 | 2256.3 | 3200 | 0.72 | 1766.36 | G300E | 7219200 | 56.64 | G300E | 0 | 0
299 | Story15 | C45 | 50 MPa RC Column (47.5 cm x 47.5 cm) | Column | 50MPa | Concrete Rectangular | 475 | 475 | 2256.3 | 3200 | 0.72 | 1766.36 | G300E | 7219200 | 56.64 | G300E | 0 | 0
300 | Story15 | C46 | 50 MPa RC Column (47.5 cm x 47.5 cm) | Column | 50MPa | Concrete Rectangular | 475 | 475 | 2256.3 | 3200 | 0.72 | 1766.36 | G300E | 7219200 | 56.64 | G300E | 0 | 0
301 | Story15 | C47 | 50 MPa RC Column (47.5 cm x 47.5 cm) | Column | 50MPa | Concrete Rectangular | 475 | 475 | 2256.3 | 3200 | 0.72 | 1766.36 | G300E | 7219200 | 56.64 | G300E | 0 | 0
302 | Story15 | C48 | 50 MPa RC Column (47.5 cm x 47.5 cm) | Column | 50MPa | Concrete Rectangular | 475 | 475 | 2256.3 | 3250 | 0.73 | 1793.96 | G300E | 7332000 | 57.53 | G300E | 0 | 0
303 | Story15 | C5 | 50 MPa RC Column (47.5 cm x 47.5 cm) | Column | 50MPa | Concrete Rectangular | 475 | 475 | 2256.3 | 3200 | 0.72 | 1766.36 | G300E | 7219200 | 56.64 | G300E | 0 | 0
304 | Story15 | C6 | 50 MPa RC Column (47.5 cm x 47.5 cm) | Column | 50MPa | Concrete Rectangular | 475 | 475 | 2256.3 | 3200 | 0.72 | 1766.36 | G300E | 7219200 | 56.64 | G300E | 0 | 0
305 | Story15 | C7 | 50 MPa RC Column (47.5 cm x 47.5 cm) | Column | 50MPa | Concrete Rectangular | 475 | 475 | 2256.3 | 3200 | 0.72 | 1766.36 | G300E | 7219200 | 56.64 | G300E | 0 | 0
306 | Story15 | C8 | 50 MPa RC Column (47.5 cm x 47.5 cm) | Column | 50MPa | Concrete Rectangular | 475 | 475 | 2256.3 | 3250 | 0.73 | 1793.96 | G300E | 7332000 | 57.53 | G300E | 0 | 0
307 | Story15 | C9 | 50 MPa RC Column (47.5 cm x 47.5 cm) | Column | 50MPa | Concrete Rectangular | 475 | 475 | 2256.3 | 3200 | 0.72 | 1766.36 | G300E | 7219200 | 56.64 | G300E | 0 | 0
308 | Story15 | D1 | 50 MPa RC Column (75 cm x 75 cm) | Column | 50MPa | Concrete Rectangular | 750 | 750 | 5625 | 8005.6 | 4.5 | 11016.88 | G300E | 45031500 | 353.33 | G300E | 0 | 0
309 | Story15 | D10 | 50 MPa RC Column (75 cm x 75 cm) | Column | 50MPa | Concrete Rectangular | 750 | 750 | 5625 | 8005.6 | 4.5 | 11016.88 | G300E | 45031500 | 353.33 | G300E | 0 | 0
310 | Story15 | D11 | 50 MPa RC Column (75 cm x 75 cm) | Column | 50MPa | Concrete Rectangular | 750 | 750 | 5625 | 5940.5 | 3.34 | 8175 | G300E | 33415312.5 | 262.19 | G300E | 0 | 0
311 | Story15 | D12 | 50 MPa RC Column (75 cm x 75 cm) | Column | 50MPa | Concrete Rectangular | 750 | 750 | 5625 | 5940.5 | 3.34 | 8175 | G300E | 33415312.5 | 262.19 | G300E | 0 | 0
312 | Story15 | D13 | 50 MPa RC Column (75 cm x 75 cm) | Column | 50MPa | Concrete Rectangular | 750 | 750 | 5625 | 5940.5 | 3.34 | 8175 | G300E | 90401043.88 | 709.32 | G300E | 7796906.25 | 61.18
313 | Story15 | D14 | 50 MPa RC Column (75 cm x 75 cm) | Column | 50MPa | Concrete Rectangular | 750 | 750 | 5625 | 5940.5 | 3.34 | 8175 | G300E | 89049580.12 | 698.72 | G300E | 7796906.25 | 61.18
314 | Story15 | D15 | 50 MPa RC Column (75 cm x 75 cm) | Column | 50MPa | Concrete Rectangular | 750 | 750 | 5625 | 5940.5 | 3.34 | 8175 | G300E | 33415312.5 | 262.19 | G300E | 0 | 0
315 | Story15 | D16 | 50 MPa RC Column (75 cm x 75 cm) | Column | 50MPa | Concrete Rectangular | 750 | 750 | 5625 | 5940.5 | 3.34 | 8175 | G300E | 33415312.5 | 262.19 | G300E | 0 | 0
316 | Story15 | D17 | 50 MPa RC Column (75 cm x 75 cm) | Column | 50MPa | Concrete Rectangular | 750 | 750 | 5625 | 8005.6 | 4.5 | 11016.88 | G300E | 45031500 | 353.33 | G300E | 0 | 0
317 | Story15 | D18 | 50 MPa RC Column (75 cm x 75 cm) | Column | 50MPa | Concrete Rectangular | 750 | 750 | 5625 | 8005.6 | 4.5 | 11016.88 | G300E | 48403859 | 379.79 | G300E | 0 | 0
318 | Story15 | D19 | 50 MPa RC Column (75 cm x 75 cm) | Column | 50MPa | Concrete Rectangular | 750 | 750 | 5625 | 8005.6 | 4.5 | 11016.88 | G300E | 124360991.8 | 975.78 | G300E | 10507350 | 82.44
319 | Story15 | D2 | 50 MPa RC Column (75 cm x 75 cm) | Column | 50MPa | Concrete Rectangular | 750 | 750 | 5625 | 5940.5 | 3.34 | 8175 | G300E | 33415312.5 | 262.19 | G300E | 0 | 0
320 | Story15 | D20 | 50 MPa RC Column (75 cm x 75 cm) | Column | 50MPa | Concrete Rectangular | 750 | 750 | 5625 | 8005.6 | 4.5 | 11016.88 | G300E | 45031500 | 353.33 | G300E | 0 | 0
321 | Story15 | D21 | 50 MPa RC Column (75 cm x 75 cm) | Column | 50MPa | Concrete Rectangular | 750 | 750 | 5625 | 8005.6 | 4.5 | 11016.88 | G300E | 45031500 | 353.33 | G300E | 0 | 0
322 | Story15 | D22 | 50 MPa RC Column (75 cm x 75 cm) | Column | 50MPa | Concrete Rectangular | 750 | 750 | 5625 | 8005.6 | 4.5 | 11016.88 | G300E | 45031500 | 353.33 | G300E | 0 | 0
323 | Story15 | D23 | 50 MPa RC Column (75 cm x 75 cm) | Column | 50MPa | Concrete Rectangular | 750 | 750 | 5625 | 5940.5 | 3.34 | 8175 | G300E | 33415312.5 | 262.19 | G300E | 0 | 0
324 | Story15 | D24 | 50 MPa RC Column (75 cm x 75 cm) | Column | 50MPa | Concrete Rectangular | 750 | 750 | 5625 | 5940.5 | 3.34 | 8175 | G300E | 33415312.5 | 262.19 | G300E | 0 | 0
325 | Story15 | D25 | 50 MPa RC Column (75 cm x 75 cm) | Column | 50MPa | Concrete Rectangular | 750 | 750 | 5625 | 8005.6 | 4.5 | 11016.88 | G300E | 45031500 | 353.33 | G300E | 0 | 0
326 | Story15 | D26 | 50 MPa RC Column (75 cm x 75 cm) | Column | 50MPa | Concrete Rectangular | 750 | 750 | 5625 | 8005.6 | 4.5 | 11016.88 | G300E | 48497924.8 | 380.53 | G300E | 0 | 0
327 | Story15 | D27 | 50 MPa RC Column (75 cm x 75 cm) | Column | 50MPa | Concrete Rectangular | 750 | 750 | 5625 | 8005.6 | 4.5 | 11016.88 | G300E | 124379004.4 | 975.92 | G300E | 10507350 | 82.44
328 | Story15 | D28 | 50 MPa RC Column (75 cm x 75 cm) | Column | 50MPa | Concrete Rectangular | 750 | 750 | 5625 | 5940.5 | 3.34 | 8175 | G300E | 33415312.5 | 262.19 | G300E | 974613.28 | 7.65
329 | Story15 | D29 | 50 MPa RC Column (75 cm x 75 cm) | Column | 50MPa | Concrete Rectangular | 750 | 750 | 5625 | 5940.5 | 3.34 | 8175 | G300E | 33415312.5 | 262.19 | G300E | 974613.28 | 7.65
330 | Story15 | D3 | 50 MPa RC Column (75 cm x 75 cm) | Column | 50MPa | Concrete Rectangular | 750 | 750 | 5625 | 8005.6 | 4.5 | 11016.88 | G300E | 45031500 | 353.33 | G300E | 0 | 0
331 | Story15 | D30 | 50 MPa RC Column (75 cm x 75 cm) | Column | 50MPa | Concrete Rectangular | 750 | 750 | 5625 | 8005.6 | 4.5 | 11016.88 | G300E | 45031500 | 353.33 | G300E | 0 | 0
332 | Story15 | D31 | 50 MPa RC Column (75 cm x 75 cm) | Column | 50MPa | Concrete Rectangular | 750 | 750 | 5625 | 8005.6 | 4.5 | 11016.88 | G300E | 45031500 | 353.33 | G300E | 0 | 0
333 | Story15 | D32 | 50 MPa RC Column (75 cm x 75 cm) | Column | 50MPa | Concrete Rectangular | 750 | 750 | 5625 | 8005.6 | 4.5 | 11016.88 | G300E | 45031500 | 353.33 | G300E | 0 | 0
334 | Story15 | D33 | 50 MPa RC Column (75 cm x 75 cm) | Column | 50MPa | Concrete Rectangular | 750 | 750 | 5625 | 5940.5 | 3.34 | 8175 | G300E | 33415312.5 | 262.19 | G300E | 0 | 0
335 | Story15 | D34 | 50 MPa RC Column (75 cm x 75 cm) | Column | 50MPa | Concrete Rectangular | 750 | 750 | 5625 | 5940.5 | 3.34 | 8175 | G300E | 33415312.5 | 262.19 | G300E | 0 | 0
336 | Story15 | D35 | 50 MPa RC Column (75 cm x 75 cm) | Column | 50MPa | Concrete Rectangular | 750 | 750 | 5625 | 5940.5 | 3.34 | 8175 | G300E | 33415312.5 | 262.19 | G300E | 0 | 0
337 | Story15 | D36 | 50 MPa RC Column (75 cm x 75 cm) | Column | 50MPa | Concrete Rectangular | 750 | 750 | 5625 | 5940.5 | 3.34 | 8175 | G300E | 33415312.5 | 262.19 | G300E | 0 | 0
338 | Story15 | D37 | 50 MPa RC Column (75 cm x 75 cm) | Column | 50MPa | Concrete Rectangular | 750 | 750 | 5625 | 5940.5 | 3.34 | 8175 | G300E | 33415312.5 | 262.19 | G300E | 0 | 0
339 | Story15 | D38 | 50 MPa RC Column (75 cm x 75 cm) | Column | 50MPa | Concrete Rectangular | 750 | 750 | 5625 | 8005.6 | 4.5 | 11016.88 | G300E | 45031500 | 353.33 | G300E | 0 | 0
340 | Story15 | D39 | 50 MPa RC Column (75 cm x 75 cm) | Column | 50MPa | Concrete Rectangular | 750 | 750 | 5625 | 8005.6 | 4.5 | 11016.88 | G300E | 45031500 | 353.33 | G300E | 0 | 0
341 | Story15 | D4 | 50 MPa RC Column (75 cm x 75 cm) | Column | 50MPa | Concrete Rectangular | 750 | 750 | 5625 | 8005.6 | 4.5 | 11016.88 | G300E | 56937828.6 | 446.76 | G300E | 0 | 0
342 | Story15 | D40 | 50 MPa RC Column (75 cm x 75 cm) | Column | 50MPa | Concrete Rectangular | 750 | 750 | 5625 | 8005.6 | 4.5 | 11016.88 | G300E | 56863776.8 | 446.17 | G300E | 0 | 0
343 | Story15 | D41 | 50 MPa RC Column (75 cm x 75 cm) | Column | 50MPa | Concrete Rectangular | 750 | 750 | 5625 | 8005.6 | 4.5 | 11016.88 | G300E | 45031500 | 353.33 | G300E | 0 | 0
344 | Story15 | D42 | 50 MPa RC Column (75 cm x 75 cm) | Column | 50MPa | Concrete Rectangular | 750 | 750 | 5625 | 8005.6 | 4.5 | 11016.88 | G300E | 45031500 | 353.33 | G300E | 0 | 0
345 | Story15 | D43 | 50 MPa RC Column (75 cm x 75 cm) | Column | 50MPa | Concrete Rectangular | 750 | 750 | 5625 | 8005.6 | 4.5 | 11016.88 | G300E | 45031500 | 353.33 | G300E | 0 | 0
346 | Story15 | D44 | 50 MPa RC Column (75 cm x 75 cm) | Column | 50MPa | Concrete Rectangular | 750 | 750 | 5625 | 8005.6 | 4.5 | 11016.88 | G300E | 45031500 | 353.33 | G300E | 0 | 0
347 | Story15 | D45 | 50 MPa RC Column (75 cm x 75 cm) | Column | 50MPa | Concrete Rectangular | 750 | 750 | 5625 | 8005.6 | 4.5 | 11016.88 | G300E | 45031500 | 353.33 | G300E | 0 | 0
348 | Story15 | D46 | 50 MPa RC Column (75 cm x 75 cm) | Column | 50MPa | Concrete Rectangular | 750 | 750 | 5625 | 5940.5 | 3.34 | 8175 | G300E | 33415312.5 | 262.19 | G300E | 0 | 0
349 | Story15 | D47 | 50 MPa RC Column (75 cm x 75 cm) | Column | 50MPa | Concrete Rectangular | 750 | 750 | 5625 | 8005.6 | 4.5 | 11016.88 | G300E | 45031500 | 353.33 | G300E | 0 | 0
350 | Story15 | D48 | 50 MPa RC Column (75 cm x 75 cm) | Column | 50MPa | Concrete Rectangular | 750 | 750 | 5625 | 8005.6 | 4.5 | 11016.88 | G300E | 45031500 | 353.33 | G300E | 0 | 0
351 | Story15 | D49 | 50 MPa RC Column (75 cm x 75 cm) | Column | 50MPa | Concrete Rectangular | 750 | 750 | 5625 | 8005.6 | 4.5 | 11016.88 | G300E | 45031500 | 353.33 | G300E | 0 | 0
352 | Story15 | D5 | 50 MPa RC Column (75 cm x 75 cm) | Column | 50MPa | Concrete Rectangular | 750 | 750 | 5625 | 8005.6 | 4.5 | 11016.88 | G300E | 45031500 | 353.33 | G300E | 0 | 0
353 | Story15 | D50 | 50 MPa RC Column (75 cm x 75 cm) | Column | 50MPa | Concrete Rectangular | 750 | 750 | 5625 | 5940.5 | 3.34 | 8175 | G300E | 33415312.5 | 262.19 | G300E | 0 | 0
354 | Story15 | D51 | 50 MPa RC Column (75 cm x 75 cm) | Column | 50MPa | Concrete Rectangular | 750 | 750 | 5625 | 8005.6 | 4.5 | 11016.88 | G300E | 69014276.2 | 541.51 | G300E | 1313418.75 | 10.31
355 | Story15 | D52 | 50 MPa RC Column (75 cm x 75 cm) | Column | 50MPa | Concrete Rectangular | 750 | 750 | 5625 | 5940.5 | 3.34 | 8175 | G300E | 33415312.5 | 262.19 | G300E | 0 | 0
356 | Story15 | D53 | 50 MPa RC Column (75 cm x 75 cm) | Column | 50MPa | Concrete Rectangular | 750 | 750 | 5625 | 8005.6 | 4.5 | 11016.88 | G300E | 45031500 | 353.33 | G300E | 0 | 0
357 | Story15 | D54 | 50 MPa RC Column (75 cm x 75 cm) | Column | 50MPa | Concrete Rectangular | 750 | 750 | 5625 | 8005.6 | 4.5 | 11016.88 | G300E | 45031500 | 353.33 | G300E | 0 | 0
358 | Story15 | D55 | 50 MPa RC Column (75 cm x 75 cm) | Column | 50MPa | Concrete Rectangular | 750 | 750 | 5625 | 5940.5 | 3.34 | 8175 | G300E | 33415312.5 | 262.19 | G300E | 0 | 0
359 | Story15 | D56 | 50 MPa RC Column (75 cm x 75 cm) | Column | 50MPa | Concrete Rectangular | 750 | 750 | 5625 | 5940.5 | 3.34 | 8175 | G300E | 33415312.5 | 262.19 | G300E | 0 | 0
360 | Story15 | D57 | 50 MPa RC Column (75 cm x 75 cm) | Column | 50MPa | Concrete Rectangular | 750 | 750 | 5625 | 5940.5 | 3.34 | 8175 | G300E | 33415312.5 | 262.19 | G300E | 974613.28 | 7.65
361 | Story15 | D58 | 50 MPa RC Column (75 cm x 75 cm) | Column | 50MPa | Concrete Rectangular | 750 | 750 | 5625 | 5940.5 | 3.34 | 8175 | G300E | 33415312.5 | 262.19 | G300E | 974613.28 | 7.65
362 | Story15 | D59 | 50 MPa RC Column (75 cm x 75 cm) | Column | 50MPa | Concrete Rectangular | 750 | 750 | 5625 | 5940.5 | 3.34 | 8175 | G300E | 33415312.5 | 262.19 | G300E | 0 | 0
363 | Story15 | D6 | 50 MPa RC Column (75 cm x 75 cm) | Column | 50MPa | Concrete Rectangular | 750 | 750 | 5625 | 5940.5 | 3.34 | 8175 | G300E | 55683276.75 | 436.91 | G300E | 2923839.84 | 22.94
364 | Story15 | D60 | 50 MPa RC Column (75 cm x 75 cm) | Column | 50MPa | Concrete Rectangular | 750 | 750 | 5625 | 5940.5 | 3.34 | 8175 | G300E | 33415312.5 | 262.19 | G300E | 0 | 0
365 | Story15 | D61 | 50 MPa RC Column (75 cm x 75 cm) | Column | 50MPa | Concrete Rectangular | 750 | 750 | 5625 | 8005.6 | 4.5 | 11016.88 | G300E | 45031500 | 353.33 | G300E | 0 | 0
366 | Story15 | D62 | 50 MPa RC Column (75 cm x 75 cm) | Column | 50MPa | Concrete Rectangular | 750 | 750 | 5625 | 8005.6 | 4.5 | 11016.88 | G300E | 45031500 | 353.33 | G300E | 0 | 0
367 | Story15 | D63 | 50 MPa RC Column (75 cm x 75 cm) | Column | 50MPa | Concrete Rectangular | 750 | 750 | 5625 | 8005.6 | 4.5 | 11016.88 | G300E | 45031500 | 353.33 | G300E | 0 | 0
368 | Story15 | D64 | 50 MPa RC Column (75 cm x 75 cm) | Column | 50MPa | Concrete Rectangular | 750 | 750 | 5625 | 8005.6 | 4.5 | 11016.88 | G300E | 124583147.2 | 977.53 | G300E | 10507350 | 82.44
369 | Story15 | D65 | 50 MPa RC Column (75 cm x 75 cm) | Column | 50MPa | Concrete Rectangular | 750 | 750 | 5625 | 8005.6 | 4.5 | 11016.88 | G300E | 48405860.4 | 379.81 | G300E | 0 | 0
370 | Story15 | D66 | 50 MPa RC Column (75 cm x 75 cm) | Column | 50MPa | Concrete Rectangular | 750 | 750 | 5625 | 8005.6 | 4.5 | 11016.88 | G300E | 45031500 | 353.33 | G300E | 0 | 0
371 | Story15 | D67 | 50 MPa RC Column (75 cm x 75 cm) | Column | 50MPa | Concrete Rectangular | 750 | 750 | 5625 | 5940.5 | 3.34 | 8175 | G300E | 33415312.5 | 262.19 | G300E | 0 | 0
372 | Story15 | D68 | 50 MPa RC Column (75 cm x 75 cm) | Column | 50MPa | Concrete Rectangular | 750 | 750 | 5625 | 5940.5 | 3.34 | 8175 | G300E | 33415312.5 | 262.19 | G300E | 0 | 0
373 | Story15 | D69 | 50 MPa RC Column (75 cm x 75 cm) | Column | 50MPa | Concrete Rectangular | 750 | 750 | 5625 | 8005.6 | 4.5 | 11016.88 | G300E | 45031500 | 353.33 | G300E | 0 | 0
374 | Story15 | D7 | 50 MPa RC Column (75 cm x 75 cm) | Column | 50MPa | Concrete Rectangular | 750 | 750 | 5625 | 8005.6 | 4.5 | 11016.88 | G300E | 45031500 | 353.33 | G300E | 0 | 0
375 | Story15 | D70 | 50 MPa RC Column (75 cm x 75 cm) | Column | 50MPa | Concrete Rectangular | 750 | 750 | 5625 | 8005.6 | 4.5 | 11016.88 | G300E | 45031500 | 353.33 | G300E | 0 | 0
376 | Story15 | D71 | 50 MPa RC Column (75 cm x 75 cm) | Column | 50MPa | Concrete Rectangular | 750 | 750 | 5625 | 8005.6 | 4.5 | 11016.88 | G300E | 45031500 | 353.33 | G300E | 0 | 0
377 | Story15 | D72 | 50 MPa RC Column (75 cm x 75 cm) | Column | 50MPa | Concrete Rectangular | 750 | 750 | 5625 | 5940.5 | 3.34 | 8175 | G300E | 90338668.62 | 708.83 | G300E | 7796906.25 | 61.18
378 | Story15 | D73 | 50 MPa RC Column (75 cm x 75 cm) | Column | 50MPa | Concrete Rectangular | 750 | 750 | 5625 | 5940.5 | 3.34 | 8175 | G300E | 89119381 | 699.26 | G300E | 7796906.25 | 61.18
379 | Story15 | D74 | 50 MPa RC Column (75 cm x 75 cm) | Column | 50MPa | Concrete Rectangular | 750 | 750 | 5625 | 8005.6 | 4.5 | 11016.88 | G300E | 124597157 | 977.64 | G300E | 10507350 | 82.44
380 | Story15 | D75 | 50 MPa RC Column (75 cm x 75 cm) | Column | 50MPa | Concrete Rectangular | 750 | 750 | 5625 | 8005.6 | 4.5 | 11016.88 | G300E | 48495923.4 | 380.52 | G300E | 0 | 0
381 | Story15 | D76 | 50 MPa RC Column (75 cm x 75 cm) | Column | 50MPa | Concrete Rectangular | 750 | 750 | 5625 | 8005.6 | 4.5 | 11016.88 | G300E | 45031500 | 353.33 | G300E | 0 | 0
382 | Story15 | D77 | 50 MPa RC Column (75 cm x 75 cm) | Column | 50MPa | Concrete Rectangular | 750 | 750 | 5625 | 5940.5 | 3.34 | 8175 | G300E | 33415312.5 | 262.19 | G300E | 0 | 0
383 | Story15 | D78 | 50 MPa RC Column (75 cm x 75 cm) | Column | 50MPa | Concrete Rectangular | 750 | 750 | 5625 | 5940.5 | 3.34 | 8175 | G300E | 33415312.5 | 262.19 | G300E | 0 | 0
384 | Story15 | D79 | 50 MPa RC Column (75 cm x 75 cm) | Column | 50MPa | Concrete Rectangular | 750 | 750 | 5625 | 5940.5 | 3.34 | 8175 | G300E | 55757533 | 437.49 | G300E | 2923839.84 | 22.94
385 | Story15 | D8 | 50 MPa RC Column (75 cm x 75 cm) | Column | 50MPa | Concrete Rectangular | 750 | 750 | 5625 | 5940.5 | 3.34 | 8175 | G300E | 55150116.88 | 432.73 | G300E | 2923839.84 | 22.94
386 | Story15 | D80 | 50 MPa RC Column (75 cm x 75 cm) | Column | 50MPa | Concrete Rectangular | 750 | 750 | 5625 | 5940.5 | 3.34 | 8175 | G300E | 55151602 | 432.74 | G300E | 2923839.84 | 22.94
387 | Story15 | D81 | 50 MPa RC Column (75 cm x 75 cm) | Column | 50MPa | Concrete Rectangular | 750 | 750 | 5625 | 5940.5 | 3.34 | 8175 | G300E | 33415312.5 | 262.19 | G300E | 0 | 0
388 | Story15 | D82 | 50 MPa RC Column (75 cm x 75 cm) | Column | 50MPa | Concrete Rectangular | 750 | 750 | 5625 | 8005.6 | 4.5 | 11016.88 | G300E | 45031500 | 353.33 | G300E | 0 | 0
389 | Story15 | D83 | 50 MPa RC Column (75 cm x 75 cm) | Column | 50MPa | Concrete Rectangular | 750 | 750 | 5625 | 8005.6 | 4.5 | 11016.88 | G300E | 45031500 | 353.33 | G300E | 0 | 0
390 | Story15 | D84 | 50 MPa RC Column (75 cm x 75 cm) | Column | 50MPa | Concrete Rectangular | 750 | 750 | 5625 | 8005.6 | 4.5 | 11016.88 | G300E | 45031500 | 353.33 | G300E | 0 | 0
391 | Story15 | D85 | 50 MPa RC Column (75 cm x 75 cm) | Column | 50MPa | Concrete Rectangular | 750 | 750 | 5625 | 8005.6 | 4.5 | 11016.88 | G300E | 45031500 | 353.33 | G300E | 0 | 0
392 | Story15 | D86 | 50 MPa RC Column (75 cm x 75 cm) | Column | 50MPa | Concrete Rectangular | 750 | 750 | 5625 | 8005.6 | 4.5 | 11016.88 | G300E | 69002267.8 | 541.42 | G300E | 1313418.75 | 10.31
393 | Story15 | D87 | 50 MPa RC Column (75 cm x 75 cm) | Column | 50MPa | Concrete Rectangular | 750 | 750 | 5625 | 8005.6 | 4.5 | 11016.88 | G300E | 45031500 | 353.33 | G300E | 0 | 0
394 | Story15 | D88 | 50 MPa RC Column (75 cm x 75 cm) | Column | 50MPa | Concrete Rectangular | 750 | 750 | 5625 | 8005.6 | 4.5 | 11016.88 | G300E | 45031500 | 353.33 | G300E | 0 | 0
395 | Story15 | D9 | 50 MPa RC Column (75 cm x 75 cm) | Column | 50MPa | Concrete Rectangular | 750 | 750 | 5625 | 8005.6 | 4.5 | 11016.88 | G300E | 45031500 | 353.33 | G300E | 0 | 0
396 | Story16 | C1 | 50 MPa RC Column (47.5 cm x 47.5 cm) | Column | 50MPa | Concrete Rectangular | 475 | 475 | 2256.3 | 3250 | 0.73 | 1793.96 | G300E | 7332000 | 57.53 | G300E | 0 | 0
397 | Story16 | C10 | 50 MPa RC Column (47.5 cm x 47.5 cm) | Column | 50MPa | Concrete Rectangular | 475 | 475 | 2256.3 | 3200 | 0.72 | 1766.36 | G300E | 37626666.67 | 295.23 | G300E | 0 | 0
398 | Story16 | C11 | 50 MPa RC Column (47.5 cm x 47.5 cm) | Column | 50MPa | Concrete Rectangular | 475 | 475 | 2256.3 | 3200 | 0.72 | 1766.36 | G300E | 30518400 | 239.46 | G300E | 0 | 0
399 | Story16 | C12 | 50 MPa RC Column (47.5 cm x 47.5 cm) | Column | 50MPa | Concrete Rectangular | 475 | 475 | 2256.3 | 3200 | 0.72 | 1766.36 | G300E | 16894933.33 | 132.56 | G300E | 0 | 0
400 | Story16 | C13 | 50 MPa RC Column (47.5 cm x 47.5 cm) | Column | 50MPa | Concrete Rectangular | 475 | 475 | 2256.3 | 3200 | 0.72 | 1766.36 | G300E | 16643200 | 130.59 | G300E | 0 | 0
401 | Story16 | C14 | 50 MPa RC Column (47.5 cm x 47.5 cm) | Column | 50MPa | Concrete Rectangular | 475 | 475 | 2256.3 | 3200 | 0.72 | 1766.36 | G300E | 30507733.33 | 239.37 | G300E | 0 | 0
402 | Story16 | C15 | 50 MPa RC Column (47.5 cm x 47.5 cm) | Column | 50MPa | Concrete Rectangular | 475 | 475 | 2256.3 | 3200 | 0.72 | 1766.36 | G300E | 37629866.67 | 295.26 | G300E | 0 | 0
403 | Story16 | C16 | 50 MPa RC Column (47.5 cm x 47.5 cm) | Column | 50MPa | Concrete Rectangular | 475 | 475 | 2256.3 | 3200 | 0.72 | 1766.36 | G300E | 10980266.67 | 86.16 | G300E | 0 | 0
404 | Story16 | C17 | 50 MPa RC Column (47.5 cm x 47.5 cm) | Column | 50MPa | Concrete Rectangular | 475 | 475 | 2256.3 | 3200 | 0.72 | 1766.36 | G300E | 7306666.67 | 57.33 | G300E | 0 | 0
405 | Story16 | C18 | 50 MPa RC Column (47.5 cm x 47.5 cm) | Column | 50MPa | Concrete Rectangular | 475 | 475 | 2256.3 | 3200 | 0.72 | 1766.36 | G300E | 38253866.67 | 300.15 | G300E | 0 | 0
406 | Story16 | C19 | 50 MPa RC Column (47.5 cm x 47.5 cm) | Column | 50MPa | Concrete Rectangular | 475 | 475 | 2256.3 | 3200 | 0.72 | 1766.36 | G300E | 28218666.67 | 221.41 | G300E | 0 | 0
407 | Story16 | C2 | 50 MPa RC Column (47.5 cm x 47.5 cm) | Column | 50MPa | Concrete Rectangular | 475 | 475 | 2256.3 | 3200 | 0.72 | 1766.36 | G300E | 15460266.67 | 121.31 | G300E | 0 | 0
408 | Story16 | C22 | 50 MPa RC Column (47.5 cm x 47.5 cm) | Column | 50MPa | Concrete Rectangular | 475 | 475 | 2256.3 | 3200 | 0.72 | 1766.36 | G300E | 28220800 | 221.43 | G300E | 0 | 0
409 | Story16 | C23 | 50 MPa RC Column (47.5 cm x 47.5 cm) | Column | 50MPa | Concrete Rectangular | 475 | 475 | 2256.3 | 3200 | 0.72 | 1766.36 | G300E | 38257066.67 | 300.18 | G300E | 0 | 0
410 | Story16 | C24 | 50 MPa RC Column (47.5 cm x 47.5 cm) | Column | 50MPa | Concrete Rectangular | 475 | 475 | 2256.3 | 3200 | 0.72 | 1766.36 | G300E | 7319466.67 | 57.43 | G300E | 0 | 0
411 | Story16 | C25 | 50 MPa RC Column (47.5 cm x 47.5 cm) | Column | 50MPa | Concrete Rectangular | 475 | 475 | 2256.3 | 3200 | 0.72 | 1766.36 | G300E | 7358933.33 | 57.74 | G300E | 0 | 0
412 | Story16 | C26 | 50 MPa RC Column (47.5 cm x 47.5 cm) | Column | 50MPa | Concrete Rectangular | 475 | 475 | 2256.3 | 3200 | 0.72 | 1766.36 | G300E | 38256000 | 300.17 | G300E | 0 | 0
413 | Story16 | C27 | 50 MPa RC Column (47.5 cm x 47.5 cm) | Column | 50MPa | Concrete Rectangular | 475 | 475 | 2256.3 | 3200 | 0.72 | 1766.36 | G300E | 28222933.33 | 221.45 | G300E | 0 | 0
414 | Story16 | C3 | 50 MPa RC Column (47.5 cm x 47.5 cm) | Column | 50MPa | Concrete Rectangular | 475 | 475 | 2256.3 | 3200 | 0.72 | 1766.36 | G300E | 9379200 | 73.59 | G300E | 0 | 0
415 | Story16 | C30 | 50 MPa RC Column (47.5 cm x 47.5 cm) | Column | 50MPa | Concrete Rectangular | 475 | 475 | 2256.3 | 3200 | 0.72 | 1766.36 | G300E | 28225066.67 | 221.46 | G300E | 0 | 0
416 | Story16 | C31 | 50 MPa RC Column (47.5 cm x 47.5 cm) | Column | 50MPa | Concrete Rectangular | 475 | 475 | 2256.3 | 3200 | 0.72 | 1766.36 | G300E | 38257066.67 | 300.18 | G300E | 0 | 0
417 | Story16 | C32 | 50 MPa RC Column (47.5 cm x 47.5 cm) | Column | 50MPa | Concrete Rectangular | 475 | 475 | 2256.3 | 3200 | 0.72 | 1766.36 | G300E | 7345066.67 | 57.63 | G300E | 0 | 0
418 | Story16 | C33 | 50 MPa RC Column (47.5 cm x 47.5 cm) | Column | 50MPa | Concrete Rectangular | 475 | 475 | 2256.3 | 3200 | 0.72 | 1766.36 | G300E | 10979200 | 86.15 | G300E | 0 | 0
419 | Story16 | C34 | 50 MPa RC Column (47.5 cm x 47.5 cm) | Column | 50MPa | Concrete Rectangular | 475 | 475 | 2256.3 | 3200 | 0.72 | 1766.36 | G300E | 37629866.67 | 295.26 | G300E | 0 | 0
420 | Story16 | C35 | 50 MPa RC Column (47.5 cm x 47.5 cm) | Column | 50MPa | Concrete Rectangular | 475 | 475 | 2256.3 | 3200 | 0.72 | 1766.36 | G300E | 30507733.33 | 239.37 | G300E | 0 | 0
421 | Story16 | C36 | 50 MPa RC Column (47.5 cm x 47.5 cm) | Column | 50MPa | Concrete Rectangular | 475 | 475 | 2256.3 | 3200 | 0.72 | 1766.36 | G300E | 16716800 | 131.17 | G300E | 0 | 0
422 | Story16 | C37 | 50 MPa RC Column (47.5 cm x 47.5 cm) | Column | 50MPa | Concrete Rectangular | 475 | 475 | 2256.3 | 3200 | 0.72 | 1766.36 | G300E | 16715733.33 | 131.16 | G300E | 0 | 0
423 | Story16 | C38 | 50 MPa RC Column (47.5 cm x 47.5 cm) | Column | 50MPa | Concrete Rectangular | 475 | 475 | 2256.3 | 3200 | 0.72 | 1766.36 | G300E | 30507733.33 | 239.37 | G300E | 0 | 0
424 | Story16 | C39 | 50 MPa RC Column (47.5 cm x 47.5 cm) | Column | 50MPa | Concrete Rectangular | 475 | 475 | 2256.3 | 3200 | 0.72 | 1766.36 | G300E | 37629866.67 | 295.26 | G300E | 0 | 0
425 | Story16 | C4 | 50 MPa RC Column (47.5 cm x 47.5 cm) | Column | 50MPa | Concrete Rectangular | 475 | 475 | 2256.3 | 3200 | 0.72 | 1766.36 | G300E | 7219200 | 56.64 | G300E | 0 | 0
426 | Story16 | C40 | 50 MPa RC Column (47.5 cm x 47.5 cm) | Column | 50MPa | Concrete Rectangular | 475 | 475 | 2256.3 | 3200 | 0.72 | 1766.36 | G300E | 10981333.33 | 86.16 | G300E | 0 | 0
427 | Story16 | C41 | 50 MPa RC Column (47.5 cm x 47.5 cm) | Column | 50MPa | Concrete Rectangular | 475 | 475 | 2256.3 | 3250 | 0.73 | 1793.96 | G300E | 7332000 | 57.53 | G300E | 0 | 0
428 | Story16 | C42 | 50 MPa RC Column (47.5 cm x 47.5 cm) | Column | 50MPa | Concrete Rectangular | 475 | 475 | 2256.3 | 3200 | 0.72 | 1766.36 | G300E | 15463466.67 | 121.33 | G300E | 0 | 0
429 | Story16 | C43 | 50 MPa RC Column (47.5 cm x 47.5 cm) | Column | 50MPa | Concrete Rectangular | 475 | 475 | 2256.3 | 3200 | 0.72 | 1766.36 | G300E | 9373866.67 | 73.55 | G300E | 0 | 0
430 | Story16 | C44 | 50 MPa RC Column (47.5 cm x 47.5 cm) | Column | 50MPa | Concrete Rectangular | 475 | 475 | 2256.3 | 3200 | 0.72 | 1766.36 | G300E | 7219200 | 56.64 | G300E | 0 | 0
431 | Story16 | C45 | 50 MPa RC Column (47.5 cm x 47.5 cm) | Column | 50MPa | Concrete Rectangular | 475 | 475 | 2256.3 | 3200 | 0.72 | 1766.36 | G300E | 7219200 | 56.64 | G300E | 0 | 0
432 | Story16 | C46 | 50 MPa RC Column (47.5 cm x 47.5 cm) | Column | 50MPa | Concrete Rectangular | 475 | 475 | 2256.3 | 3200 | 0.72 | 1766.36 | G300E | 9373866.67 | 73.55 | G300E | 0 | 0
433 | Story16 | C47 | 50 MPa RC Column (47.5 cm x 47.5 cm) | Column | 50MPa | Concrete Rectangular | 475 | 475 | 2256.3 | 3200 | 0.72 | 1766.36 | G300E | 15463466.67 | 121.33 | G300E | 0 | 0
434 | Story16 | C48 | 50 MPa RC Column (47.5 cm x 47.5 cm) | Column | 50MPa | Concrete Rectangular | 475 | 475 | 2256.3 | 3250 | 0.73 | 1793.96 | G300E | 7332000 | 57.53 | G300E | 0 | 0
435 | Story16 | C5 | 50 MPa RC Column (47.5 cm x 47.5 cm) | Column | 50MPa | Concrete Rectangular | 475 | 475 | 2256.3 | 3200 | 0.72 | 1766.36 | G300E | 7219200 | 56.64 | G300E | 0 | 0
436 | Story16 | C6 | 50 MPa RC Column (47.5 cm x 47.5 cm) | Column | 50MPa | Concrete Rectangular | 475 | 475 | 2256.3 | 3200 | 0.72 | 1766.36 | G300E | 9374933.33 | 73.56 | G300E | 0 | 0
437 | Story16 | C7 | 50 MPa RC Column (47.5 cm x 47.5 cm) | Column | 50MPa | Concrete Rectangular | 475 | 475 | 2256.3 | 3200 | 0.72 | 1766.36 | G300E | 15465600 | 121.35 | G300E | 0 | 0
438 | Story16 | C8 | 50 MPa RC Column (47.5 cm x 47.5 cm) | Column | 50MPa | Concrete Rectangular | 475 | 475 | 2256.3 | 3250 | 0.73 | 1793.96 | G300E | 7332000 | 57.53 | G300E | 0 | 0
439 | Story16 | C9 | 50 MPa RC Column (47.5 cm x 47.5 cm) | Column | 50MPa | Concrete Rectangular | 475 | 475 | 2256.3 | 3200 | 0.72 | 1766.36 | G300E | 10979200 | 86.15 | G300E | 0 | 0
440 | Story17 | C1 | 50 MPa RC Column (45 cm x 45 cm) | Column | 50MPa | Concrete Rectangular | 450 | 450 | 2025 | 3250 | 0.66 | 1610.09 | G300E | 6581250 | 51.64 | G300E | 0 | 0
441 | Story17 | C10 | 50 MPa RC Column (45 cm x 45 cm) | Column | 50MPa | Concrete Rectangular | 450 | 450 | 2025 | 3200 | 0.65 | 1585.32 | G300E | 42144000 | 330.68 | G300E | 0 | 0
442 | Story17 | C11 | 50 MPa RC Column (45 cm x 45 cm) | Column | 50MPa | Concrete Rectangular | 450 | 450 | 2025 | 3200 | 0.65 | 1585.32 | G300E | 35364266.67 | 277.48 | G300E | 0 | 0
443 | Story17 | C12 | 50 MPa RC Column (45 cm x 45 cm) | Column | 50MPa | Concrete Rectangular | 450 | 450 | 2025 | 3200 | 0.65 | 1585.32 | G300E | 18733866.67 | 146.99 | G300E | 0 | 0
444 | Story17 | C13 | 50 MPa RC Column (45 cm x 45 cm) | Column | 50MPa | Concrete Rectangular | 450 | 450 | 2025 | 3200 | 0.65 | 1585.32 | G300E | 18534400 | 145.43 | G300E | 0 | 0
445 | Story17 | C14 | 50 MPa RC Column (45 cm x 45 cm) | Column | 50MPa | Concrete Rectangular | 450 | 450 | 2025 | 3200 | 0.65 | 1585.32 | G300E | 35351466.67 | 277.38 | G300E | 0 | 0
446 | Story17 | C15 | 50 MPa RC Column (45 cm x 45 cm) | Column | 50MPa | Concrete Rectangular | 450 | 450 | 2025 | 3200 | 0.65 | 1585.32 | G300E | 42147200 | 330.7 | G300E | 0 | 0
447 | Story17 | C16 | 50 MPa RC Column (45 cm x 45 cm) | Column | 50MPa | Concrete Rectangular | 450 | 450 | 2025 | 3200 | 0.65 | 1585.32 | G300E | 18011733.33 | 141.33 | G300E | 0 | 0
448 | Story17 | C17 | 50 MPa RC Column (45 cm x 45 cm) | Column | 50MPa | Concrete Rectangular | 450 | 450 | 2025 | 3200 | 0.65 | 1585.32 | G300E | 14568533.33 | 114.31 | G300E | 0 | 0
449 | Story17 | C18 | 50 MPa RC Column (45 cm x 45 cm) | Column | 50MPa | Concrete Rectangular | 450 | 450 | 2025 | 3200 | 0.65 | 1585.32 | G300E | 39000533.33 | 306.01 | G300E | 0 | 0
450 | Story17 | C19 | 50 MPa RC Column (45 cm x 45 cm) | Column | 50MPa | Concrete Rectangular | 450 | 450 | 2025 | 3200 | 0.65 | 1585.32 | G300E | 29338666.67 | 230.2 | G300E | 0 | 0
451 | Story17 | C2 | 50 MPa RC Column (45 cm x 45 cm) | Column | 50MPa | Concrete Rectangular | 450 | 450 | 2025 | 3200 | 0.65 | 1585.32 | G300E | 21172266.67 | 166.13 | G300E | 0 | 0
452 | Story17 | C22 | 50 MPa RC Column (45 cm x 45 cm) | Column | 50MPa | Concrete Rectangular | 450 | 450 | 2025 | 3200 | 0.65 | 1585.32 | G300E | 29341866.67 | 230.23 | G300E | 0 | 0
453 | Story17 | C23 | 50 MPa RC Column (45 cm x 45 cm) | Column | 50MPa | Concrete Rectangular | 450 | 450 | 2025 | 3200 | 0.65 | 1585.32 | G300E | 39001600 | 306.02 | G300E | 0 | 0
454 | Story17 | C24 | 50 MPa RC Column (45 cm x 45 cm) | Column | 50MPa | Concrete Rectangular | 450 | 450 | 2025 | 3200 | 0.65 | 1585.32 | G300E | 14568533.33 | 114.31 | G300E | 0 | 0
455 | Story17 | C25 | 50 MPa RC Column (45 cm x 45 cm) | Column | 50MPa | Concrete Rectangular | 450 | 450 | 2025 | 3200 | 0.65 | 1585.32 | G300E | 14568533.33 | 114.31 | G300E | 0 | 0
456 | Story17 | C26 | 50 MPa RC Column (45 cm x 45 cm) | Column | 50MPa | Concrete Rectangular | 450 | 450 | 2025 | 3200 | 0.65 | 1585.32 | G300E | 39000533.33 | 306.01 | G300E | 0 | 0
457 | Story17 | C27 | 50 MPa RC Column (45 cm x 45 cm) | Column | 50MPa | Concrete Rectangular | 450 | 450 | 2025 | 3200 | 0.65 | 1585.32 | G300E | 29341866.67 | 230.23 | G300E | 0 | 0
458 | Story17 | C3 | 50 MPa RC Column (45 cm x 45 cm) | Column | 50MPa | Concrete Rectangular | 450 | 450 | 2025 | 3200 | 0.65 | 1585.32 | G300E | 15292800 | 119.99 | G300E | 0 | 0
459 | Story17 | C30 | 50 MPa RC Column (45 cm x 45 cm) | Column | 50MPa | Concrete Rectangular | 450 | 450 | 2025 | 3200 | 0.65 | 1585.32 | G300E | 29345066.67 | 230.25 | G300E | 0 | 0
460 | Story17 | C31 | 50 MPa RC Column (45 cm x 45 cm) | Column | 50MPa | Concrete Rectangular | 450 | 450 | 2025 | 3200 | 0.65 | 1585.32 | G300E | 39001600 | 306.02 | G300E | 0 | 0
461 | Story17 | C32 | 50 MPa RC Column (45 cm x 45 cm) | Column | 50MPa | Concrete Rectangular | 450 | 450 | 2025 | 3200 | 0.65 | 1585.32 | G300E | 14568533.33 | 114.31 | G300E | 0 | 0
462 | Story17 | C33 | 50 MPa RC Column (45 cm x 45 cm) | Column | 50MPa | Concrete Rectangular | 450 | 450 | 2025 | 3200 | 0.65 | 1585.32 | G300E | 18011733.33 | 141.33 | G300E | 0 | 0
463 | Story17 | C34 | 50 MPa RC Column (45 cm x 45 cm) | Column | 50MPa | Concrete Rectangular | 450 | 450 | 2025 | 3200 | 0.65 | 1585.32 | G300E | 42147200 | 330.7 | G300E | 0 | 0
464 | Story17 | C35 | 50 MPa RC Column (45 cm x 45 cm) | Column | 50MPa | Concrete Rectangular | 450 | 450 | 2025 | 3200 | 0.65 | 1585.32 | G300E | 35352533.33 | 277.39 | G300E | 0 | 0
465 | Story17 | C36 | 50 MPa RC Column (45 cm x 45 cm) | Column | 50MPa | Concrete Rectangular | 450 | 450 | 2025 | 3200 | 0.65 | 1585.32 | G300E | 18590933.33 | 145.87 | G300E | 0 | 0
466 | Story17 | C37 | 50 MPa RC Column (45 cm x 45 cm) | Column | 50MPa | Concrete Rectangular | 450 | 450 | 2025 | 3200 | 0.65 | 1585.32 | G300E | 18590933.33 | 145.87 | G300E | 0 | 0
467 | Story17 | C38 | 50 MPa RC Column (45 cm x 45 cm) | Column | 50MPa | Concrete Rectangular | 450 | 450 | 2025 | 3200 | 0.65 | 1585.32 | G300E | 35353600 | 277.4 | G300E | 0 | 0
468 | Story17 | C39 | 50 MPa RC Column (45 cm x 45 cm) | Column | 50MPa | Concrete Rectangular | 450 | 450 | 2025 | 3200 | 0.65 | 1585.32 | G300E | 42147200 | 330.7 | G300E | 0 | 0
469 | Story17 | C4 | 50 MPa RC Column (45 cm x 45 cm) | Column | 50MPa | Concrete Rectangular | 450 | 450 | 2025 | 3200 | 0.65 | 1585.32 | G300E | 6480000 | 50.84 | G300E | 0 | 0
470 | Story17 | C40 | 50 MPa RC Column (45 cm x 45 cm) | Column | 50MPa | Concrete Rectangular | 450 | 450 | 2025 | 3200 | 0.65 | 1585.32 | G300E | 18011733.33 | 141.33 | G300E | 0 | 0
471 | Story17 | C41 | 50 MPa RC Column (45 cm x 45 cm) | Column | 50MPa | Concrete Rectangular | 450 | 450 | 2025 | 3250 | 0.66 | 1610.09 | G300E | 6581250 | 51.64 | G300E | 0 | 0
472 | Story17 | C42 | 50 MPa RC Column (45 cm x 45 cm) | Column | 50MPa | Concrete Rectangular | 450 | 450 | 2025 | 3200 | 0.65 | 1585.32 | G300E | 21175466.67 | 166.15 | G300E | 0 | 0
473 | Story17 | C43 | 50 MPa RC Column (45 cm x 45 cm) | Column | 50MPa | Concrete Rectangular | 450 | 450 | 2025 | 3200 | 0.65 | 1585.32 | G300E | 15300266.67 | 120.05 | G300E | 0 | 0
474 | Story17 | C44 | 50 MPa RC Column (45 cm x 45 cm) | Column | 50MPa | Concrete Rectangular | 450 | 450 | 2025 | 3200 | 0.65 | 1585.32 | G300E | 6480000 | 50.84 | G300E | 0 | 0
475 | Story17 | C45 | 50 MPa RC Column (45 cm x 45 cm) | Column | 50MPa | Concrete Rectangular | 450 | 450 | 2025 | 3200 | 0.65 | 1585.32 | G300E | 6480000 | 50.84 | G300E | 0 | 0
476 | Story17 | C46 | 50 MPa RC Column (45 cm x 45 cm) | Column | 50MPa | Concrete Rectangular | 450 | 450 | 2025 | 3200 | 0.65 | 1585.32 | G300E | 15300266.67 | 120.05 | G300E | 0 | 0
477 | Story17 | C47 | 50 MPa RC Column (45 cm x 45 cm) | Column | 50MPa | Concrete Rectangular | 450 | 450 | 2025 | 3200 | 0.65 | 1585.32 | G300E | 21175466.67 | 166.15 | G300E | 0 | 0
478 | Story17 | C48 | 50 MPa RC Column (45 cm x 45 cm) | Column | 50MPa | Concrete Rectangular | 450 | 450 | 2025 | 3250 | 0.66 | 1610.09 | G300E | 6581250 | 51.64 | G300E | 0 | 0
479 | Story17 | C5 | 50 MPa RC Column (45 cm x 45 cm) | Column | 50MPa | Concrete Rectangular | 450 | 450 | 2025 | 3200 | 0.65 | 1585.32 | G300E | 6480000 | 50.84 | G300E | 0 | 0
480 | Story17 | C6 | 50 MPa RC Column (45 cm x 45 cm) | Column | 50MPa | Concrete Rectangular | 450 | 450 | 2025 | 3200 | 0.65 | 1585.32 | G300E | 15303466.67 | 120.08 | G300E | 0 | 0
481 | Story17 | C7 | 50 MPa RC Column (45 cm x 45 cm) | Column | 50MPa | Concrete Rectangular | 450 | 450 | 2025 | 3200 | 0.65 | 1585.32 | G300E | 21175466.67 | 166.15 | G300E | 0 | 0
482 | Story17 | C8 | 50 MPa RC Column (45 cm x 45 cm) | Column | 50MPa | Concrete Rectangular | 450 | 450 | 2025 | 3250 | 0.66 | 1610.09 | G300E | 6581250 | 51.64 | G300E | 0 | 0
483 | Story17 | C9 | 50 MPa RC Column (45 cm x 45 cm) | Column | 50MPa | Concrete Rectangular | 450 | 450 | 2025 | 3200 | 0.65 | 1585.32 | G300E | 18011733.33 | 141.33 | G300E | 0 | 0
484 | Story18 | C1 | 50 MPa RC Column (45 cm x 45 cm) | Column | 50MPa | Concrete Rectangular | 450 | 450 | 2025 | 3250 | 0.66 | 1610.09 | G300E | 6581250 | 51.64 | G300E | 0 | 0
485 | Story18 | C10 | 50 MPa RC Column (45 cm x 45 cm) | Column | 50MPa | Concrete Rectangular | 450 | 450 | 2025 | 3200 | 0.65 | 1585.32 | G300E | 34619733.33 | 271.64 | G300E | 0 | 0
486 | Story18 | C11 | 50 MPa RC Column (45 cm x 45 cm) | Column | 50MPa | Concrete Rectangular | 450 | 450 | 2025 | 3200 | 0.65 | 1585.32 | G300E | 27849600 | 218.52 | G300E | 0 | 0
487 | Story18 | C12 | 50 MPa RC Column (45 cm x 45 cm) | Column | 50MPa | Concrete Rectangular | 450 | 450 | 2025 | 3200 | 0.65 | 1585.32 | G300E | 8640000 | 67.79 | G300E | 0 | 0
488 | Story18 | C13 | 50 MPa RC Column (45 cm x 45 cm) | Column | 50MPa | Concrete Rectangular | 450 | 450 | 2025 | 3200 | 0.65 | 1585.32 | G300E | 8473600 | 66.49 | G300E | 0 | 0
489 | Story18 | C14 | 50 MPa RC Column (45 cm x 45 cm) | Column | 50MPa | Concrete Rectangular | 450 | 450 | 2025 | 3200 | 0.65 | 1585.32 | G300E | 27838933.33 | 218.43 | G300E | 0 | 0
490 | Story18 | C15 | 50 MPa RC Column (45 cm x 45 cm) | Column | 50MPa | Concrete Rectangular | 450 | 450 | 2025 | 3200 | 0.65 | 1585.32 | G300E | 34621866.67 | 271.66 | G300E | 0 | 0
491 | Story18 | C16 | 50 MPa RC Column (45 cm x 45 cm) | Column | 50MPa | Concrete Rectangular | 450 | 450 | 2025 | 3200 | 0.65 | 1585.32 | G300E | 11987200 | 94.06 | G300E | 0 | 0
492 | Story18 | C17 | 50 MPa RC Column (45 cm x 45 cm) | Column | 50MPa | Concrete Rectangular | 450 | 450 | 2025 | 3200 | 0.65 | 1585.32 | G300E | 9019733.33 | 70.77 | G300E | 0 | 0
493 | Story18 | C18 | 50 MPa RC Column (45 cm x 45 cm) | Column | 50MPa | Concrete Rectangular | 450 | 450 | 2025 | 3200 | 0.65 | 1585.32 | G300E | 27677866.67 | 217.17 | G300E | 0 | 0
494 | Story18 | C19 | 50 MPa RC Column (45 cm x 45 cm) | Column | 50MPa | Concrete Rectangular | 450 | 450 | 2025 | 3200 | 0.65 | 1585.32 | G300E | 18381866.67 | 144.23 | G300E | 0 | 0
495 | Story18 | C2 | 50 MPa RC Column (45 cm x 45 cm) | Column | 50MPa | Concrete Rectangular | 450 | 450 | 2025 | 3200 | 0.65 | 1585.32 | G300E | 14059733.33 | 110.32 | G300E | 0 | 0
496 | Story18 | C22 | 50 MPa RC Column (45 cm x 45 cm) | Column | 50MPa | Concrete Rectangular | 450 | 450 | 2025 | 3200 | 0.65 | 1585.32 | G300E | 18385066.67 | 144.26 | G300E | 0 | 0
497 | Story18 | C23 | 50 MPa RC Column (45 cm x 45 cm) | Column | 50MPa | Concrete Rectangular | 450 | 450 | 2025 | 3200 | 0.65 | 1585.32 | G300E | 27677866.67 | 217.17 | G300E | 0 | 0
498 | Story18 | C24 | 50 MPa RC Column (45 cm x 45 cm) | Column | 50MPa | Concrete Rectangular | 450 | 450 | 2025 | 3200 | 0.65 | 1585.32 | G300E | 9019733.33 | 70.77 | G300E | 0 | 0
499 | Story18 | C25 | 50 MPa RC Column (45 cm x 45 cm) | Column | 50MPa | Concrete Rectangular | 450 | 450 | 2025 | 3200 | 0.65 | 1585.32 | G300E | 9019733.33 | 70.77 | G300E | 0 | 0
500 | Story18 | C26 | 50 MPa RC Column (45 cm x 45 cm) | Column | 50MPa | Concrete Rectangular | 450 | 450 | 2025 | 3200 | 0.65 | 1585.32 | G300E | 27677866.67 | 217.17 | G300E | 0 | 0
501 | Story18 | C27 | 50 MPa RC Column (45 cm x 45 cm) | Column | 50MPa | Concrete Rectangular | 450 | 450 | 2025 | 3200 | 0.65 | 1585.32 | G300E | 18385066.67 | 144.26 | G300E | 0 | 0
502 | Story18 | C3 | 50 MPa RC Column (45 cm x 45 cm) | Column | 50MPa | Concrete Rectangular | 450 | 450 | 2025 | 3200 | 0.65 | 1585.32 | G300E | 8381866.67 | 65.77 | G300E | 0 | 0
503 | Story18 | C30 | 50 MPa RC Column (45 cm x 45 cm) | Column | 50MPa | Concrete Rectangular | 450 | 450 | 2025 | 3200 | 0.65 | 1585.32 | G300E | 18386133.33 | 144.26 | G300E | 0 | 0
504 | Story18 | C31 | 50 MPa RC Column (45 cm x 45 cm) | Column | 50MPa | Concrete Rectangular | 450 | 450 | 2025 | 3200 | 0.65 | 1585.32 | G300E | 27677866.67 | 217.17 | G300E | 0 | 0
505 | Story18 | C32 | 50 MPa RC Column (45 cm x 45 cm) | Column | 50MPa | Concrete Rectangular | 450 | 450 | 2025 | 3200 | 0.65 | 1585.32 | G300E | 9020800 | 70.78 | G300E | 0 | 0
506 | Story18 | C33 | 50 MPa RC Column (45 cm x 45 cm) | Column | 50MPa | Concrete Rectangular | 450 | 450 | 2025 | 3200 | 0.65 | 1585.32 | G300E | 11987200 | 94.06 | G300E | 0 | 0
507 | Story18 | C34 | 50 MPa RC Column (45 cm x 45 cm) | Column | 50MPa | Concrete Rectangular | 450 | 450 | 2025 | 3200 | 0.65 | 1585.32 | G300E | 34619733.33 | 271.64 | G300E | 0 | 0
508 | Story18 | C35 | 50 MPa RC Column (45 cm x 45 cm) | Column | 50MPa | Concrete Rectangular | 450 | 450 | 2025 | 3200 | 0.65 | 1585.32 | G300E | 27838933.33 | 218.43 | G300E | 0 | 0
509 | Story18 | C36 | 50 MPa RC Column (45 cm x 45 cm) | Column | 50MPa | Concrete Rectangular | 450 | 450 | 2025 | 3200 | 0.65 | 1585.32 | G300E | 8521600 | 66.86 | G300E | 0 | 0
510 | Story18 | C37 | 50 MPa RC Column (45 cm x 45 cm) | Column | 50MPa | Concrete Rectangular | 450 | 450 | 2025 | 3200 | 0.65 | 1585.32 | G300E | 8521600 | 66.86 | G300E | 0 | 0
511 | Story18 | C38 | 50 MPa RC Column (45 cm x 45 cm) | Column | 50MPa | Concrete Rectangular | 450 | 450 | 2025 | 3200 | 0.65 | 1585.32 | G300E | 27840000 | 218.44 | G300E | 0 | 0
512 | Story18 | C39 | 50 MPa RC Column (45 cm x 45 cm) | Column | 50MPa | Concrete Rectangular | 450 | 450 | 2025 | 3200 | 0.65 | 1585.32 | G300E | 34621866.67 | 271.66 | G300E | 0 | 0
513 | Story18 | C4 | 50 MPa RC Column (45 cm x 45 cm) | Column | 50MPa | Concrete Rectangular | 450 | 450 | 2025 | 3200 | 0.65 | 1585.32 | G300E | 6480000 | 50.84 | G300E | 0 | 0
514 | Story18 | C40 | 50 MPa RC Column (45 cm x 45 cm) | Column | 50MPa | Concrete Rectangular | 450 | 450 | 2025 | 3200 | 0.65 | 1585.32 | G300E | 11988266.67 | 94.06 | G300E | 0 | 0
515 | Story18 | C41 | 50 MPa RC Column (45 cm x 45 cm) | Column | 50MPa | Concrete Rectangular | 450 | 450 | 2025 | 3250 | 0.66 | 1610.09 | G300E | 6581250 | 51.64 | G300E | 0 | 0
516 | Story18 | C42 | 50 MPa RC Column (45 cm x 45 cm) | Column | 50MPa | Concrete Rectangular | 450 | 450 | 2025 | 3200 | 0.65 | 1585.32 | G300E | 14060800 | 110.33 | G300E | 0 | 0
517 | Story18 | C43 | 50 MPa RC Column (45 cm x 45 cm) | Column | 50MPa | Concrete Rectangular | 450 | 450 | 2025 | 3200 | 0.65 | 1585.32 | G300E | 8394666.67 | 65.87 | G300E | 0 | 0
518 | Story18 | C44 | 50 MPa RC Column (45 cm x 45 cm) | Column | 50MPa | Concrete Rectangular | 450 | 450 | 2025 | 3200 | 0.65 | 1585.32 | G300E | 6480000 | 50.84 | G300E | 0 | 0
519 | Story18 | C45 | 50 MPa RC Column (45 cm x 45 cm) | Column | 50MPa | Concrete Rectangular | 450 | 450 | 2025 | 3200 | 0.65 | 1585.32 | G300E | 6480000 | 50.84 | G300E | 0 | 0
520 | Story18 | C46 | 50 MPa RC Column (45 cm x 45 cm) | Column | 50MPa | Concrete Rectangular | 450 | 450 | 2025 | 3200 | 0.65 | 1585.32 | G300E | 8394666.67 | 65.87 | G300E | 0 | 0
521 | Story18 | C47 | 50 MPa RC Column (45 cm x 45 cm) | Column | 50MPa | Concrete Rectangular | 450 | 450 | 2025 | 3200 | 0.65 | 1585.32 | G300E | 14060800 | 110.33 | G300E | 0 | 0
522 | Story18 | C48 | 50 MPa RC Column (45 cm x 45 cm) | Column | 50MPa | Concrete Rectangular | 450 | 450 | 2025 | 3250 | 0.66 | 1610.09 | G300E | 6581250 | 51.64 | G300E | 0 | 0
523 | Story18 | C5 | 50 MPa RC Column (45 cm x 45 cm) | Column | 50MPa | Concrete Rectangular | 450 | 450 | 2025 | 3200 | 0.65 | 1585.32 | G300E | 6480000 | 50.84 | G300E | 0 | 0
524 | Story18 | C6 | 50 MPa RC Column (45 cm x 45 cm) | Column | 50MPa | Concrete Rectangular | 450 | 450 | 2025 | 3200 | 0.65 | 1585.32 | G300E | 8396800 | 65.88 | G300E | 0 | 0
525 | Story18 | C7 | 50 MPa RC Column (45 cm x 45 cm) | Column | 50MPa | Concrete Rectangular | 450 | 450 | 2025 | 3200 | 0.65 | 1585.32 | G300E | 14061866.67 | 110.33 | G300E | 0 | 0
526 | Story18 | C8 | 50 MPa RC Column (45 cm x 45 cm) | Column | 50MPa | Concrete Rectangular | 450 | 450 | 2025 | 3250 | 0.66 | 1610.09 | G300E | 6581250 | 51.64 | G300E | 0 | 0
527 | Story18 | C9 | 50 MPa RC Column (45 cm x 45 cm) | Column | 50MPa | Concrete Rectangular | 450 | 450 | 2025 | 3200 | 0.65 | 1585.32 | G300E | 11987200 | 94.06 | G300E | 0 | 0
528 | Story19 | C1 | 50 MPa RC Column (42.5 cm x 42.5 cm) | Column | 50MPa | Concrete Rectangular | 425 | 425 | 1806.3 | 3250 | 0.59 | 1436.16 | G300E | 5869500 | 46.05 | G300E | 0 | 0
529 | Story19 | C10 | 50 MPa RC Column (42.5 cm x 42.5 cm) | Column | 50MPa | Concrete Rectangular | 425 | 425 | 1806.3 | 3200 | 0.58 | 1414.07 | G300E | 36100266.67 | 283.26 | G300E | 0 | 0
530 | Story19 | C11 | 50 MPa RC Column (42.5 cm x 42.5 cm) | Column | 50MPa | Concrete Rectangular | 425 | 425 | 1806.3 | 3200 | 0.58 | 1414.07 | G300E | 29666133.33 | 232.77 | G300E | 0 | 0
531 | Story19 | C12 | 50 MPa RC Column (42.5 cm x 42.5 cm) | Column | 50MPa | Concrete Rectangular | 425 | 425 | 1806.3 | 3200 | 0.58 | 1414.07 | G300E | 7789866.67 | 61.12 | G300E | 0 | 0
532 | Story19 | C13 | 50 MPa RC Column (42.5 cm x 42.5 cm) | Column | 50MPa | Concrete Rectangular | 425 | 425 | 1806.3 | 3200 | 0.58 | 1414.07 | G300E | 7664000 | 60.13 | G300E | 0 | 0
533 | Story19 | C14 | 50 MPa RC Column (42.5 cm x 42.5 cm) | Column | 50MPa | Concrete Rectangular | 425 | 425 | 1806.3 | 3200 | 0.58 | 1414.07 | G300E | 29653333.33 | 232.67 | G300E | 0 | 0
534 | Story19 | C15 | 50 MPa RC Column (42.5 cm x 42.5 cm) | Column | 50MPa | Concrete Rectangular | 425 | 425 | 1806.3 | 3200 | 0.58 | 1414.07 | G300E | 36103466.67 | 283.28 | G300E | 0 | 0
535 | Story19 | C16 | 50 MPa RC Column (42.5 cm x 42.5 cm) | Column | 50MPa | Concrete Rectangular | 425 | 425 | 1806.3 | 3200 | 0.58 | 1414.07 | G300E | 14498133.33 | 113.76 | G300E | 0 | 0
536 | Story19 | C17 | 50 MPa RC Column (42.5 cm x 42.5 cm) | Column | 50MPa | Concrete Rectangular | 425 | 425 | 1806.3 | 3200 | 0.58 | 1414.07 | G300E | 11928533.33 | 93.6 | G300E | 0 | 0
537 | Story19 | C18 | 50 MPa RC Column (42.5 cm x 42.5 cm) | Column | 50MPa | Concrete Rectangular | 425 | 425 | 1806.3 | 3200 | 0.58 | 1414.07 | G300E | 25262933.33 | 198.22 | G300E | 0 | 0
538 | Story19 | C19 | 50 MPa RC Column (42.5 cm x 42.5 cm) | Column | 50MPa | Concrete Rectangular | 425 | 425 | 1806.3 | 3200 | 0.58 | 1414.07 | G300E | 16530133.33 | 129.7 | G300E | 0 | 0
539 | Story19 | C2 | 50 MPa RC Column (42.5 cm x 42.5 cm) | Column | 50MPa | Concrete Rectangular | 425 | 425 | 1806.3 | 3200 | 0.58 | 1414.07 | G300E | 15293866.67 | 120 | G300E | 0 | 0
540 | Story19 | C22 | 50 MPa RC Column (42.5 cm x 42.5 cm) | Column | 50MPa | Concrete Rectangular | 425 | 425 | 1806.3 | 3200 | 0.58 | 1414.07 | G300E | 16530133.33 | 129.7 | G300E | 0 | 0
541 | Story19 | C23 | 50 MPa RC Column (42.5 cm x 42.5 cm) | Column | 50MPa | Concrete Rectangular | 425 | 425 | 1806.3 | 3200 | 0.58 | 1414.07 | G300E | 25265066.67 | 198.24 | G300E | 0 | 0
542 | Story19 | C24 | 50 MPa RC Column (42.5 cm x 42.5 cm) | Column | 50MPa | Concrete Rectangular | 425 | 425 | 1806.3 | 3200 | 0.58 | 1414.07 | G300E | 11929600 | 93.6 | G300E | 0 | 0
543 | Story19 | C25 | 50 MPa RC Column (42.5 cm x 42.5 cm) | Column | 50MPa | Concrete Rectangular | 425 | 425 | 1806.3 | 3200 | 0.58 | 1414.07 | G300E | 11928533.33 | 93.6 | G300E | 0 | 0
544 | Story19 | C26 | 50 MPa RC Column (42.5 cm x 42.5 cm) | Column | 50MPa | Concrete Rectangular | 425 | 425 | 1806.3 | 3200 | 0.58 | 1414.07 | G300E | 25264000 | 198.23 | G300E | 0 | 0
545 | Story19 | C27 | 50 MPa RC Column (42.5 cm x 42.5 cm) | Column | 50MPa | Concrete Rectangular | 425 | 425 | 1806.3 | 3200 | 0.58 | 1414.07 | G300E | 16531200 | 129.71 | G300E | 0 | 0
546 | Story19 | C3 | 50 MPa RC Column (42.5 cm x 42.5 cm) | Column | 50MPa | Concrete Rectangular | 425 | 425 | 1806.3 | 3200 | 0.58 | 1414.07 | G300E | 9864533.33 | 77.4 | G300E | 0 | 0
547 | Story19 | C30 | 50 MPa RC Column (42.5 cm x 42.5 cm) | Column | 50MPa | Concrete Rectangular | 425 | 425 | 1806.3 | 3200 | 0.58 | 1414.07 | G300E | 16533333.33 | 129.73 | G300E | 0 | 0
548 | Story19 | C31 | 50 MPa RC Column (42.5 cm x 42.5 cm) | Column | 50MPa | Concrete Rectangular | 425 | 425 | 1806.3 | 3200 | 0.58 | 1414.07 | G300E | 25265066.67 | 198.24 | G300E | 0 | 0
549 | Story19 | C32 | 50 MPa RC Column (42.5 cm x 42.5 cm) | Column | 50MPa | Concrete Rectangular | 425 | 425 | 1806.3 | 3200 | 0.58 | 1414.07 | G300E | 11929600 | 93.6 | G300E | 0 | 0
550 | Story19 | C33 | 50 MPa RC Column (42.5 cm x 42.5 cm) | Column | 50MPa | Concrete Rectangular | 425 | 425 | 1806.3 | 3200 | 0.58 | 1414.07 | G300E | 14497066.67 | 113.75 | G300E | 0 | 0
551 | Story19 | C34 | 50 MPa RC Column (42.5 cm x 42.5 cm) | Column | 50MPa | Concrete Rectangular | 425 | 425 | 1806.3 | 3200 | 0.58 | 1414.07 | G300E | 36103466.67 | 283.28 | G300E | 0 | 0
552 | Story19 | C35 | 50 MPa RC Column (42.5 cm x 42.5 cm) | Column | 50MPa | Concrete Rectangular | 425 | 425 | 1806.3 | 3200 | 0.58 | 1414.07 | G300E | 29654400 | 232.68 | G300E | 0 | 0
553 | Story19 | C36 | 50 MPa RC Column (42.5 cm x 42.5 cm) | Column | 50MPa | Concrete Rectangular | 425 | 425 | 1806.3 | 3200 | 0.58 | 1414.07 | G300E | 7700266.67 | 60.42 | G300E | 0 | 0
554 | Story19 | C37 | 50 MPa RC Column (42.5 cm x 42.5 cm) | Column | 50MPa | Concrete Rectangular | 425 | 425 | 1806.3 | 3200 | 0.58 | 1414.07 | G300E | 7699200 | 60.41 | G300E | 0 | 0
555 | Story19 | C38 | 50 MPa RC Column (42.5 cm x 42.5 cm) | Column | 50MPa | Concrete Rectangular | 425 | 425 | 1806.3 | 3200 | 0.58 | 1414.07 | G300E | 29654400 | 232.68 | G300E | 0 | 0
556 | Story19 | C39 | 50 MPa RC Column (42.5 cm x 42.5 cm) | Column | 50MPa | Concrete Rectangular | 425 | 425 | 1806.3 | 3200 | 0.58 | 1414.07 | G300E | 36103466.67 | 283.28 | G300E | 0 | 0
557 | Story19 | C4 | 50 MPa RC Column (42.5 cm x 42.5 cm) | Column | 50MPa | Concrete Rectangular | 425 | 425 | 1806.3 | 3200 | 0.58 | 1414.07 | G300E | 5779200 | 45.35 | G300E | 0 | 0
558 | Story19 | C40 | 50 MPa RC Column (42.5 cm x 42.5 cm) | Column | 50MPa | Concrete Rectangular | 425 | 425 | 1806.3 | 3200 | 0.58 | 1414.07 | G300E | 14499200 | 113.77 | G300E | 0 | 0
559 | Story19 | C41 | 50 MPa RC Column (42.5 cm x 42.5 cm) | Column | 50MPa | Concrete Rectangular | 425 | 425 | 1806.3 | 3250 | 0.59 | 1436.16 | G300E | 5869500 | 46.05 | G300E | 0 | 0
560 | Story19 | C42 | 50 MPa RC Column (42.5 cm x 42.5 cm) | Column | 50MPa | Concrete Rectangular | 425 | 425 | 1806.3 | 3200 | 0.58 | 1414.07 | G300E | 15296000 | 120.02 | G300E | 0 | 0
561 | Story19 | C43 | 50 MPa RC Column (42.5 cm x 42.5 cm) | Column | 50MPa | Concrete Rectangular | 425 | 425 | 1806.3 | 3200 | 0.58 | 1414.07 | G300E | 9890133.33 | 77.6 | G300E | 0 | 0
562 | Story19 | C44 | 50 MPa RC Column (42.5 cm x 42.5 cm) | Column | 50MPa | Concrete Rectangular | 425 | 425 | 1806.3 | 3200 | 0.58 | 1414.07 | G300E | 5779200 | 45.35 | G300E | 0 | 0
563 | Story19 | C45 | 50 MPa RC Column (42.5 cm x 42.5 cm) | Column | 50MPa | Concrete Rectangular | 425 | 425 | 1806.3 | 3200 | 0.58 | 1414.07 | G300E | 5779200 | 45.35 | G300E | 0 | 0
564 | Story19 | C46 | 50 MPa RC Column (42.5 cm x 42.5 cm) | Column | 50MPa | Concrete Rectangular | 425 | 425 | 1806.3 | 3200 | 0.58 | 1414.07 | G300E | 9890133.33 | 77.6 | G300E | 0 | 0
565 | Story19 | C47 | 50 MPa RC Column (42.5 cm x 42.5 cm) | Column | 50MPa | Concrete Rectangular | 425 | 425 | 1806.3 | 3200 | 0.58 | 1414.07 | G300E | 15297066.67 | 120.03 | G300E | 0 | 0
566 | Story19 | C48 | 50 MPa RC Column (42.5 cm x 42.5 cm) | Column | 50MPa | Concrete Rectangular | 425 | 425 | 1806.3 | 3250 | 0.59 | 1436.16 | G300E | 5869500 | 46.05 | G300E | 0 | 0
567 | Story19 | C5 | 50 MPa RC Column (42.5 cm x 42.5 cm) | Column | 50MPa | Concrete Rectangular | 425 | 425 | 1806.3 | 3200 | 0.58 | 1414.07 | G300E | 5779200 | 45.35 | G300E | 0 | 0
568 | Story19 | C6 | 50 MPa RC Column (42.5 cm x 42.5 cm) | Column | 50MPa | Concrete Rectangular | 425 | 425 | 1806.3 | 3200 | 0.58 | 1414.07 | G300E | 9891200 | 77.61 | G300E | 0 | 0
569 | Story19 | C7 | 50 MPa RC Column (42.5 cm x 42.5 cm) | Column | 50MPa | Concrete Rectangular | 425 | 425 | 1806.3 | 3200 | 0.58 | 1414.07 | G300E | 15296000 | 120.02 | G300E | 0 | 0
570 | Story19 | C8 | 50 MPa RC Column (42.5 cm x 42.5 cm) | Column | 50MPa | Concrete Rectangular | 425 | 425 | 1806.3 | 3250 | 0.59 | 1436.16 | G300E | 5869500 | 46.05 | G300E | 0 | 0
571 | Story19 | C9 | 50 MPa RC Column (42.5 cm x 42.5 cm) | Column | 50MPa | Concrete Rectangular | 425 | 425 | 1806.3 | 3200 | 0.58 | 1414.07 | G300E | 14497066.67 | 113.75 | G300E | 0 | 0
572 | Story2 | C1 | 50 MPa RC Column (62.5 cm x 62.5 cm) | Column | 50MPa | Concrete Rectangular | 625 | 625 | 3906.3 | 3250 | 1.27 | 3105.89 | G300E | 12694500 | 99.61 | G300E | 0 | 0
573 | Story2 | C10 | 50 MPa RC Column (62.5 cm x 62.5 cm) | Column | 50MPa | Concrete Rectangular | 625 | 625 | 3906.3 | 3225 | 1.26 | 3082 | G300E | 78898550 | 619.07 | G300E | 0 | 0
574 | Story2 | C11 | 50 MPa RC Column (62.5 cm x 62.5 cm) | Column | 50MPa | Concrete Rectangular | 625 | 625 | 3906.3 | 3225 | 1.26 | 3082 | G300E | 69383725 | 544.41 | G300E | 0 | 0
575 | Story2 | C12 | 50 MPa RC Column (62.5 cm x 62.5 cm) | Column | 50MPa | Concrete Rectangular | 625 | 625 | 3906.3 | 3225 | 1.26 | 3082 | G300E | 17041975 | 133.72 | G300E | 0 | 0
576 | Story2 | C13 | 50 MPa RC Column (62.5 cm x 62.5 cm) | Column | 50MPa | Concrete Rectangular | 625 | 625 | 3906.3 | 3225 | 1.26 | 3082 | G300E | 16759250 | 131.5 | G300E | 0 | 0
577 | Story2 | C14 | 50 MPa RC Column (62.5 cm x 62.5 cm) | Column | 50MPa | Concrete Rectangular | 625 | 625 | 3906.3 | 3225 | 1.26 | 3082 | G300E | 69398775 | 544.53 | G300E | 0 | 0
578 | Story2 | C15 | 50 MPa RC Column (62.5 cm x 62.5 cm) | Column | 50MPa | Concrete Rectangular | 625 | 625 | 3906.3 | 3225 | 1.26 | 3082 | G300E | 78901775 | 619.09 | G300E | 0 | 0
579 | Story2 | C16 | 50 MPa RC Column (62.5 cm x 62.5 cm) | Column | 50MPa | Concrete Rectangular | 625 | 625 | 3906.3 | 3225 | 1.26 | 3082 | G300E | 12596850 | 98.84 | G300E | 0 | 0
580 | Story2 | C17 | 50 MPa RC Column (62.5 cm x 62.5 cm) | Column | 50MPa | Concrete Rectangular | 625 | 625 | 3906.3 | 3225 | 1.26 | 3082 | G300E | 12596850 | 98.84 | G300E | 0 | 0
581 | Story2 | C18 | 50 MPa RC Column (62.5 cm x 62.5 cm) | Column | 50MPa | Concrete Rectangular | 625 | 625 | 3906.3 | 3225 | 1.26 | 3082 | G300E | 46096000 | 361.69 | G300E | 0 | 0
582 | Story2 | C19 | 50 MPa RC Column (62.5 cm x 62.5 cm) | Column | 50MPa | Concrete Rectangular | 625 | 625 | 3906.3 | 3225 | 1.26 | 3082 | G300E | 34003325 | 266.8 | G300E | 0 | 0
583 | Story2 | C2 | 50 MPa RC Column (62.5 cm x 62.5 cm) | Column | 50MPa | Concrete Rectangular | 625 | 625 | 3906.3 | 3225 | 1.26 | 3082 | G300E | 12596850 | 98.84 | G300E | 0 | 0
584 | Story2 | C22 | 50 MPa RC Column (62.5 cm x 62.5 cm) | Column | 50MPa | Concrete Rectangular | 625 | 625 | 3906.3 | 3225 | 1.26 | 3082 | G300E | 34006550 | 266.83 | G300E | 0 | 0
585 | Story2 | C23 | 50 MPa RC Column (62.5 cm x 62.5 cm) | Column | 50MPa | Concrete Rectangular | 625 | 625 | 3906.3 | 3225 | 1.26 | 3082 | G300E | 46099225 | 361.71 | G300E | 0 | 0
586 | Story2 | C24 | 50 MPa RC Column (62.5 cm x 62.5 cm) | Column | 50MPa | Concrete Rectangular | 625 | 625 | 3906.3 | 3225 | 1.26 | 3082 | G300E | 12596850 | 98.84 | G300E | 0 | 0
587 | Story2 | C25 | 50 MPa RC Column (62.5 cm x 62.5 cm) | Column | 50MPa | Concrete Rectangular | 625 | 625 | 3906.3 | 3225 | 1.26 | 3082 | G300E | 12596850 | 98.84 | G300E | 0 | 0
588 | Story2 | C26 | 50 MPa RC Column (62.5 cm x 62.5 cm) | Column | 50MPa | Concrete Rectangular | 625 | 625 | 3906.3 | 3225 | 1.26 | 3082 | G300E | 46096000 | 361.69 | G300E | 0 | 0
589 | Story2 | C27 | 50 MPa RC Column (62.5 cm x 62.5 cm) | Column | 50MPa | Concrete Rectangular | 625 | 625 | 3906.3 | 3225 | 1.26 | 3082 | G300E | 34006550 | 266.83 | G300E | 0 | 0
590 | Story2 | C3 | 50 MPa RC Column (62.5 cm x 62.5 cm) | Column | 50MPa | Concrete Rectangular | 625 | 625 | 3906.3 | 3225 | 1.26 | 3082 | G300E | 12596850 | 98.84 | G300E | 0 | 0
591 | Story2 | C30 | 50 MPa RC Column (62.5 cm x 62.5 cm) | Column | 50MPa | Concrete Rectangular | 625 | 625 | 3906.3 | 3225 | 1.26 | 3082 | G300E | 34009775 | 266.85 | G300E | 0 | 0
592 | Story2 | C31 | 50 MPa RC Column (62.5 cm x 62.5 cm) | Column | 50MPa | Concrete Rectangular | 625 | 625 | 3906.3 | 3225 | 1.26 | 3082 | G300E | 46098150 | 361.7 | G300E | 0 | 0
593 | Story2 | C32 | 50 MPa RC Column (62.5 cm x 62.5 cm) | Column | 50MPa | Concrete Rectangular | 625 | 625 | 3906.3 | 3225 | 1.26 | 3082 | G300E | 12596850 | 98.84 | G300E | 0 | 0
594 | Story2 | C33 | 50 MPa RC Column (62.5 cm x 62.5 cm) | Column | 50MPa | Concrete Rectangular | 625 | 625 | 3906.3 | 3225 | 1.26 | 3082 | G300E | 12596850 | 98.84 | G300E | 0 | 0
595 | Story2 | C34 | 50 MPa RC Column (62.5 cm x 62.5 cm) | Column | 50MPa | Concrete Rectangular | 625 | 625 | 3906.3 | 3225 | 1.26 | 3082 | G300E | 78901775 | 619.09 | G300E | 0 | 0
596 | Story2 | C35 | 50 MPa RC Column (62.5 cm x 62.5 cm) | Column | 50MPa | Concrete Rectangular | 625 | 625 | 3906.3 | 3225 | 1.26 | 3082 | G300E | 69402000 | 544.55 | G300E | 0 | 0
597 | Story2 | C36 | 50 MPa RC Column (62.5 cm x 62.5 cm) | Column | 50MPa | Concrete Rectangular | 625 | 625 | 3906.3 | 3225 | 1.26 | 3082 | G300E | 16835575 | 132.1 | G300E | 0 | 0
598 | Story2 | C37 | 50 MPa RC Column (62.5 cm x 62.5 cm) | Column | 50MPa | Concrete Rectangular | 625 | 625 | 3906.3 | 3225 | 1.26 | 3082 | G300E | 16835575 | 132.1 | G300E | 0 | 0
599 | Story2 | C38 | 50 MPa RC Column (62.5 cm x 62.5 cm) | Column | 50MPa | Concrete Rectangular | 625 | 625 | 3906.3 | 3225 | 1.26 | 3082 | G300E | 69403075 | 544.56 | G300E | 0 | 0
600 | Story2 | C39 | 50 MPa RC Column (62.5 cm x 62.5 cm) | Column | 50MPa | Concrete Rectangular | 625 | 625 | 3906.3 | 3225 | 1.26 | 3082 | G300E | 78902850 | 619.1 | G300E | 0 | 0
601 | Story2 | C4 | 50 MPa RC Column (62.5 cm x 62.5 cm) | Column | 50MPa | Concrete Rectangular | 625 | 625 | 3906.3 | 3225 | 1.26 | 3082 | G300E | 12596850 | 98.84 | G300E | 0 | 0
602 | Story2 | C40 | 50 MPa RC Column (62.5 cm x 62.5 cm) | Column | 50MPa | Concrete Rectangular | 625 | 625 | 3906.3 | 3225 | 1.26 | 3082 | G300E | 12596850 | 98.84 | G300E | 0 | 0
603 | Story2 | C41 | 50 MPa RC Column (62.5 cm x 62.5 cm) | Column | 50MPa | Concrete Rectangular | 625 | 625 | 3906.3 | 3250 | 1.27 | 3105.89 | G300E | 12694500 | 99.61 | G300E | 0 | 0
604 | Story2 | C42 | 50 MPa RC Column (62.5 cm x 62.5 cm) | Column | 50MPa | Concrete Rectangular | 625 | 625 | 3906.3 | 3225 | 1.26 | 3082 | G300E | 12596850 | 98.84 | G300E | 0 | 0
605 | Story2 | C43 | 50 MPa RC Column (62.5 cm x 62.5 cm) | Column | 50MPa | Concrete Rectangular | 625 | 625 | 3906.3 | 3225 | 1.26 | 3082 | G300E | 12596850 | 98.84 | G300E | 0 | 0
606 | Story2 | C44 | 50 MPa RC Column (62.5 cm x 62.5 cm) | Column | 50MPa | Concrete Rectangular | 625 | 625 | 3906.3 | 3225 | 1.26 | 3082 | G300E | 12596850 | 98.84 | G300E | 0 | 0
607 | Story2 | C45 | 50 MPa RC Column (62.5 cm x 62.5 cm) | Column | 50MPa | Concrete Rectangular | 625 | 625 | 3906.3 | 3225 | 1.26 | 3082 | G300E | 12596850 | 98.84 | G300E | 0 | 0
608 | Story2 | C46 | 50 MPa RC Column (62.5 cm x 62.5 cm) | Column | 50MPa | Concrete Rectangular | 625 | 625 | 3906.3 | 3225 | 1.26 | 3082 | G300E | 12596850 | 98.84 | G300E | 0 | 0
609 | Story2 | C47 | 50 MPa RC Column (62.5 cm x 62.5 cm) | Column | 50MPa | Concrete Rectangular | 625 | 625 | 3906.3 | 3225 | 1.26 | 3082 | G300E | 12596850 | 98.84 | G300E | 0 | 0
610 | Story2 | C48 | 50 MPa RC Column (62.5 cm x 62.5 cm) | Column | 50MPa | Concrete Rectangular | 625 | 625 | 3906.3 | 3250 | 1.27 | 3105.89 | G300E | 12694500 | 99.61 | G300E | 0 | 0
611 | Story2 | C5 | 50 MPa RC Column (62.5 cm x 62.5 cm) | Column | 50MPa | Concrete Rectangular | 625 | 625 | 3906.3 | 3225 | 1.26 | 3082 | G300E | 12596850 | 98.84 | G300E | 0 | 0
612 | Story2 | C6 | 50 MPa RC Column (62.5 cm x 62.5 cm) | Column | 50MPa | Concrete Rectangular | 625 | 625 | 3906.3 | 3225 | 1.26 | 3082 | G300E | 12596850 | 98.84 | G300E | 0 | 0
613 | Story2 | C7 | 50 MPa RC Column (62.5 cm x 62.5 cm) | Column | 50MPa | Concrete Rectangular | 625 | 625 | 3906.3 | 3225 | 1.26 | 3082 | G300E | 12596850 | 98.84 | G300E | 0 | 0
614 | Story2 | C8 | 50 MPa RC Column (62.5 cm x 62.5 cm) | Column | 50MPa | Concrete Rectangular | 625 | 625 | 3906.3 | 3250 | 1.27 | 3105.89 | G300E | 12694500 | 99.61 | G300E | 0 | 0
615 | Story2 | C9 | 50 MPa RC Column (62.5 cm x 62.5 cm) | Column | 50MPa | Concrete Rectangular | 625 | 625 | 3906.3 | 3225 | 1.26 | 3082 | G300E | 12596850 | 98.84 | G300E | 0 | 0
616 | Story20 | C1 | 50 MPa RC Column (42.5 cm x 42.5 cm) | Column | 50MPa | Concrete Rectangular | 425 | 425 | 1806.3 | 3250 | 0.59 | 1436.16 | G300E | 5869500 | 46.05 | G300E | 0 | 0
617 | Story20 | C10 | 50 MPa RC Column (42.5 cm x 42.5 cm) | Column | 50MPa | Concrete Rectangular | 425 | 425 | 1806.3 | 3200 | 0.58 | 1414.07 | G300E | 28872533.33 | 226.54 | G300E | 0 | 0
618 | Story20 | C11 | 50 MPa RC Column (42.5 cm x 42.5 cm) | Column | 50MPa | Concrete Rectangular | 425 | 425 | 1806.3 | 3200 | 0.58 | 1414.07 | G300E | 22452266.67 | 176.17 | G300E | 0 | 0
619 | Story20 | C12 | 50 MPa RC Column (42.5 cm x 42.5 cm) | Column | 50MPa | Concrete Rectangular | 425 | 425 | 1806.3 | 3200 | 0.58 | 1414.07 | G300E | 5779200 | 45.35 | G300E | 0 | 0
620 | Story20 | C13 | 50 MPa RC Column (42.5 cm x 42.5 cm) | Column | 50MPa | Concrete Rectangular | 425 | 425 | 1806.3 | 3200 | 0.58 | 1414.07 | G300E | 5779200 | 45.35 | G300E | 0 | 0
621 | Story20 | C14 | 50 MPa RC Column (42.5 cm x 42.5 cm) | Column | 50MPa | Concrete Rectangular | 425 | 425 | 1806.3 | 3200 | 0.58 | 1414.07 | G300E | 22438400 | 176.06 | G300E | 0 | 0
622 | Story20 | C15 | 50 MPa RC Column (42.5 cm x 42.5 cm) | Column | 50MPa | Concrete Rectangular | 425 | 425 | 1806.3 | 3200 | 0.58 | 1414.07 | G300E | 28875733.33 | 226.57 | G300E | 0 | 0
623 | Story20 | C16 | 50 MPa RC Column (42.5 cm x 42.5 cm) | Column | 50MPa | Concrete Rectangular | 425 | 425 | 1806.3 | 3200 | 0.58 | 1414.07 | G300E | 9393066.67 | 73.7 | G300E | 0 | 0
624 | Story20 | C17 | 50 MPa RC Column (42.5 cm x 42.5 cm) | Column | 50MPa | Concrete Rectangular | 425 | 425 | 1806.3 | 3200 | 0.58 | 1414.07 | G300E | 7010133.33 | 55 | G300E | 0 | 0
625 | Story20 | C18 | 50 MPa RC Column (42.5 cm x 42.5 cm) | Column | 50MPa | Concrete Rectangular | 425 | 425 | 1806.3 | 3200 | 0.58 | 1414.07 | G300E | 14132266.67 | 110.89 | G300E | 0 | 0
626 | Story20 | C19 | 50 MPa RC Column (42.5 cm x 42.5 cm) | Column | 50MPa | Concrete Rectangular | 425 | 425 | 1806.3 | 3200 | 0.58 | 1414.07 | G300E | 5827200 | 45.72 | G300E | 0 | 0
627 | Story20 | C2 | 50 MPa RC Column (42.5 cm x 42.5 cm) | Column | 50MPa | Concrete Rectangular | 425 | 425 | 1806.3 | 3200 | 0.58 | 1414.07 | G300E | 8947200 | 70.2 | G300E | 0 | 0
628 | Story20 | C22 | 50 MPa RC Column (42.5 cm x 42.5 cm) | Column | 50MPa | Concrete Rectangular | 425 | 425 | 1806.3 | 3200 | 0.58 | 1414.07 | G300E | 5828266.67 | 45.73 | G300E | 0 | 0
629 | Story20 | C23 | 50 MPa RC Column (42.5 cm x 42.5 cm) | Column | 50MPa | Concrete Rectangular | 425 | 425 | 1806.3 | 3200 | 0.58 | 1414.07 | G300E | 14133333.33 | 110.9 | G300E | 0 | 0
630 | Story20 | C24 | 50 MPa RC Column (42.5 cm x 42.5 cm) | Column | 50MPa | Concrete Rectangular | 425 | 425 | 1806.3 | 3200 | 0.58 | 1414.07 | G300E | 7011200 | 55.01 | G300E | 0 | 0
631 | Story20 | C25 | 50 MPa RC Column (42.5 cm x 42.5 cm) | Column | 50MPa | Concrete Rectangular | 425 | 425 | 1806.3 | 3200 | 0.58 | 1414.07 | G300E | 7010133.33 | 55 | G300E | 0 | 0
632 | Story20 | C26 | 50 MPa RC Column (42.5 cm x 42.5 cm) | Column | 50MPa | Concrete Rectangular | 425 | 425 | 1806.3 | 3200 | 0.58 | 1414.07 | G300E | 14132266.67 | 110.89 | G300E | 0 | 0
633 | Story20 | C27 | 50 MPa RC Column (42.5 cm x 42.5 cm) | Column | 50MPa | Concrete Rectangular | 425 | 425 | 1806.3 | 3200 | 0.58 | 1414.07 | G300E | 5828266.67 | 45.73 | G300E | 0 | 0
634 | Story20 | C3 | 50 MPa RC Column (42.5 cm x 42.5 cm) | Column | 50MPa | Concrete Rectangular | 425 | 425 | 1806.3 | 3200 | 0.58 | 1414.07 | G300E | 5779200 | 45.35 | G300E | 0 | 0
635 | Story20 | C30 | 50 MPa RC Column (42.5 cm x 42.5 cm) | Column | 50MPa | Concrete Rectangular | 425 | 425 | 1806.3 | 3200 | 0.58 | 1414.07 | G300E | 5828266.67 | 45.73 | G300E | 0 | 0
636 | Story20 | C31 | 50 MPa RC Column (42.5 cm x 42.5 cm) | Column | 50MPa | Concrete Rectangular | 425 | 425 | 1806.3 | 3200 | 0.58 | 1414.07 | G300E | 14133333.33 | 110.9 | G300E | 0 | 0
637 | Story20 | C32 | 50 MPa RC Column (42.5 cm x 42.5 cm) | Column | 50MPa | Concrete Rectangular | 425 | 425 | 1806.3 | 3200 | 0.58 | 1414.07 | G300E | 7011200 | 55.01 | G300E | 0 | 0
638 | Story20 | C33 | 50 MPa RC Column (42.5 cm x 42.5 cm) | Column | 50MPa | Concrete Rectangular | 425 | 425 | 1806.3 | 3200 | 0.58 | 1414.07 | G300E | 9393066.67 | 73.7 | G300E | 0 | 0
639 | Story20 | C34 | 50 MPa RC Column (42.5 cm x 42.5 cm) | Column | 50MPa | Concrete Rectangular | 425 | 425 | 1806.3 | 3200 | 0.58 | 1414.07 | G300E | 28875733.33 | 226.57 | G300E | 0 | 0
640 | Story20 | C35 | 50 MPa RC Column (42.5 cm x 42.5 cm) | Column | 50MPa | Concrete Rectangular | 425 | 425 | 1806.3 | 3200 | 0.58 | 1414.07 | G300E | 22440533.33 | 176.08 | G300E | 0 | 0
641 | Story20 | C36 | 50 MPa RC Column (42.5 cm x 42.5 cm) | Column | 50MPa | Concrete Rectangular | 425 | 425 | 1806.3 | 3200 | 0.58 | 1414.07 | G300E | 5779200 | 45.35 | G300E | 0 | 0
642 | Story20 | C37 | 50 MPa RC Column (42.5 cm x 42.5 cm) | Column | 50MPa | Concrete Rectangular | 425 | 425 | 1806.3 | 3200 | 0.58 | 1414.07 | G300E | 5779200 | 45.35 | G300E | 0 | 0
643 | Story20 | C38 | 50 MPa RC Column (42.5 cm x 42.5 cm) | Column | 50MPa | Concrete Rectangular | 425 | 425 | 1806.3 | 3200 | 0.58 | 1414.07 | G300E | 22440533.33 | 176.08 | G300E | 0 | 0
644 | Story20 | C39 | 50 MPa RC Column (42.5 cm x 42.5 cm) | Column | 50MPa | Concrete Rectangular | 425 | 425 | 1806.3 | 3200 | 0.58 | 1414.07 | G300E | 28875733.33 | 226.57 | G300E | 0 | 0
645 | Story20 | C4 | 50 MPa RC Column (42.5 cm x 42.5 cm) | Column | 50MPa | Concrete Rectangular | 425 | 425 | 1806.3 | 3200 | 0.58 | 1414.07 | G300E | 5779200 | 45.35 | G300E | 0 | 0
646 | Story20 | C40 | 50 MPa RC Column (42.5 cm x 42.5 cm) | Column | 50MPa | Concrete Rectangular | 425 | 425 | 1806.3 | 3200 | 0.58 | 1414.07 | G300E | 9394133.33 | 73.71 | G300E | 0 | 0
647 | Story20 | C41 | 50 MPa RC Column (42.5 cm x 42.5 cm) | Column | 50MPa | Concrete Rectangular | 425 | 425 | 1806.3 | 3250 | 0.59 | 1436.16 | G300E | 5869500 | 46.05 | G300E | 0 | 0
648 | Story20 | C42 | 50 MPa RC Column (42.5 cm x 42.5 cm) | Column | 50MPa | Concrete Rectangular | 425 | 425 | 1806.3 | 3200 | 0.58 | 1414.07 | G300E | 8949333.33 | 70.22 | G300E | 0 | 0
649 | Story20 | C43 | 50 MPa RC Column (42.5 cm x 42.5 cm) | Column | 50MPa | Concrete Rectangular | 425 | 425 | 1806.3 | 3200 | 0.58 | 1414.07 | G300E | 5779200 | 45.35 | G300E | 0 | 0
650 | Story20 | C44 | 50 MPa RC Column (42.5 cm x 42.5 cm) | Column | 50MPa | Concrete Rectangular | 425 | 425 | 1806.3 | 3200 | 0.58 | 1414.07 | G300E | 5779200 | 45.35 | G300E | 0 | 0
651 | Story20 | C45 | 50 MPa RC Column (42.5 cm x 42.5 cm) | Column | 50MPa | Concrete Rectangular | 425 | 425 | 1806.3 | 3200 | 0.58 | 1414.07 | G300E | 5779200 | 45.35 | G300E | 0 | 0
652 | Story20 | C46 | 50 MPa RC Column (42.5 cm x 42.5 cm) | Column | 50MPa | Concrete Rectangular | 425 | 425 | 1806.3 | 3200 | 0.58 | 1414.07 | G300E | 5779200 | 45.35 | G300E | 0 | 0
653 | Story20 | C47 | 50 MPa RC Column (42.5 cm x 42.5 cm) | Column | 50MPa | Concrete Rectangular | 425 | 425 | 1806.3 | 3200 | 0.58 | 1414.07 | G300E | 8949333.33 | 70.22 | G300E | 0 | 0
654 | Story20 | C48 | 50 MPa RC Column (42.5 cm x 42.5 cm) | Column | 50MPa | Concrete Rectangular | 425 | 425 | 1806.3 | 3250 | 0.59 | 1436.16 | G300E | 5869500 | 46.05 | G300E | 0 | 0
655 | Story20 | C5 | 50 MPa RC Column (42.5 cm x 42.5 cm) | Column | 50MPa | Concrete Rectangular | 425 | 425 | 1806.3 | 3200 | 0.58 | 1414.07 | G300E | 5779200 | 45.35 | G300E | 0 | 0
656 | Story20 | C6 | 50 MPa RC Column (42.5 cm x 42.5 cm) | Column | 50MPa | Concrete Rectangular | 425 | 425 | 1806.3 | 3200 | 0.58 | 1414.07 | G300E | 5779200 | 45.35 | G300E | 0 | 0
657 | Story20 | C7 | 50 MPa RC Column (42.5 cm x 42.5 cm) | Column | 50MPa | Concrete Rectangular | 425 | 425 | 1806.3 | 3200 | 0.58 | 1414.07 | G300E | 8950400 | 70.23 | G300E | 0 | 0
658 | Story20 | C8 | 50 MPa RC Column (42.5 cm x 42.5 cm) | Column | 50MPa | Concrete Rectangular | 425 | 425 | 1806.3 | 3250 | 0.59 | 1436.16 | G300E | 5869500 | 46.05 | G300E | 0 | 0
659 | Story20 | C9 | 50 MPa RC Column (42.5 cm x 42.5 cm) | Column | 50MPa | Concrete Rectangular | 425 | 425 | 1806.3 | 3200 | 0.58 | 1414.07 | G300E | 9393066.67 | 73.7 | G300E | 0 | 0
660 | Story21 | C1 | 50 MPa RC Column (40 cm x 40 cm) | Column | 50MPa | Concrete Rectangular | 400 | 400 | 1600 | 3250 | 0.52 | 1272.17 | G300E | 8588666.67 | 67.39 | G300E | 0 | 0
661 | Story21 | C10 | 50 MPa RC Column (40 cm x 40 cm) | Column | 50MPa | Concrete Rectangular | 400 | 400 | 1600 | 3200 | 0.51 | 1252.6 | G300E | 32686933.33 | 256.47 | G300E | 0 | 0
662 | Story21 | C11 | 50 MPa RC Column (40 cm x 40 cm) | Column | 50MPa | Concrete Rectangular | 400 | 400 | 1600 | 3200 | 0.51 | 1252.6 | G300E | 26497066.67 | 207.91 | G300E | 0 | 0
663 | Story21 | C12 | 50 MPa RC Column (40 cm x 40 cm) | Column | 50MPa | Concrete Rectangular | 400 | 400 | 1600 | 3200 | 0.51 | 1252.6 | G300E | 5120000 | 40.17 | G300E | 0 | 0
664 | Story21 | C13 | 50 MPa RC Column (40 cm x 40 cm) | Column | 50MPa | Concrete Rectangular | 400 | 400 | 1600 | 3200 | 0.51 | 1252.6 | G300E | 5120000 | 40.17 | G300E | 0 | 0
665 | Story21 | C14 | 50 MPa RC Column (40 cm x 40 cm) | Column | 50MPa | Concrete Rectangular | 400 | 400 | 1600 | 3200 | 0.51 | 1252.6 | G300E | 26486400 | 207.82 | G300E | 0 | 0
666 | Story21 | C15 | 50 MPa RC Column (40 cm x 40 cm) | Column | 50MPa | Concrete Rectangular | 400 | 400 | 1600 | 3200 | 0.51 | 1252.6 | G300E | 32689066.67 | 256.49 | G300E | 0 | 0
667 | Story21 | C16 | 50 MPa RC Column (40 cm x 40 cm) | Column | 50MPa | Concrete Rectangular | 400 | 400 | 1600 | 3200 | 0.51 | 1252.6 | G300E | 14599466.67 | 114.55 | G300E | 0 | 0
668 | Story21 | C17 | 50 MPa RC Column (40 cm x 40 cm) | Column | 50MPa | Concrete Rectangular | 400 | 400 | 1600 | 3200 | 0.51 | 1252.6 | G300E | 12750933.33 | 100.05 | G300E | 0 | 0
669 | Story21 | C18 | 50 MPa RC Column (40 cm x 40 cm) | Column | 50MPa | Concrete Rectangular | 400 | 400 | 1600 | 3200 | 0.51 | 1252.6 | G300E | 13885866.67 | 108.95 | G300E | 0 | 0
670 | Story21 | C19 | 50 MPa RC Column (40 cm x 40 cm) | Column | 50MPa | Concrete Rectangular | 400 | 400 | 1600 | 3200 | 0.51 | 1252.6 | G300E | 5910400 | 46.38 | G300E | 0 | 0
671 | Story21 | C2 | 50 MPa RC Column (40 cm x 40 cm) | Column | 50MPa | Concrete Rectangular | 400 | 400 | 1600 | 3200 | 0.51 | 1252.6 | G300E | 13013333.33 | 102.11 | G300E | 0 | 0
672 | Story21 | C22 | 50 MPa RC Column (40 cm x 40 cm) | Column | 50MPa | Concrete Rectangular | 400 | 400 | 1600 | 3200 | 0.51 | 1252.6 | G300E | 5910400 | 46.38 | G300E | 0 | 0
673 | Story21 | C23 | 50 MPa RC Column (40 cm x 40 cm) | Column | 50MPa | Concrete Rectangular | 400 | 400 | 1600 | 3200 | 0.51 | 1252.6 | G300E | 13885866.67 | 108.95 | G300E | 0 | 0
674 | Story21 | C24 | 50 MPa RC Column (40 cm x 40 cm) | Column | 50MPa | Concrete Rectangular | 400 | 400 | 1600 | 3200 | 0.51 | 1252.6 | G300E | 12752000 | 100.06 | G300E | 0 | 0
675 | Story21 | C25 | 50 MPa RC Column (40 cm x 40 cm) | Column | 50MPa | Concrete Rectangular | 400 | 400 | 1600 | 3200 | 0.51 | 1252.6 | G300E | 12750933.33 | 100.05 | G300E | 0 | 0
676 | Story21 | C26 | 50 MPa RC Column (40 cm x 40 cm) | Column | 50MPa | Concrete Rectangular | 400 | 400 | 1600 | 3200 | 0.51 | 1252.6 | G300E | 13885866.67 | 108.95 | G300E | 0 | 0
677 | Story21 | C27 | 50 MPa RC Column (40 cm x 40 cm) | Column | 50MPa | Concrete Rectangular | 400 | 400 | 1600 | 3200 | 0.51 | 1252.6 | G300E | 5910400 | 46.38 | G300E | 0 | 0
678 | Story21 | C3 | 50 MPa RC Column (40 cm x 40 cm) | Column | 50MPa | Concrete Rectangular | 400 | 400 | 1600 | 3200 | 0.51 | 1252.6 | G300E | 8010666.67 | 62.85 | G300E | 0 | 0
679 | Story21 | C30 | 50 MPa RC Column (40 cm x 40 cm) | Column | 50MPa | Concrete Rectangular | 400 | 400 | 1600 | 3200 | 0.51 | 1252.6 | G300E | 5910400 | 46.38 | G300E | 0 | 0
680 | Story21 | C31 | 50 MPa RC Column (40 cm x 40 cm) | Column | 50MPa | Concrete Rectangular | 400 | 400 | 1600 | 3200 | 0.51 | 1252.6 | G300E | 13885866.67 | 108.95 | G300E | 0 | 0
681 | Story21 | C32 | 50 MPa RC Column (40 cm x 40 cm) | Column | 50MPa | Concrete Rectangular | 400 | 400 | 1600 | 3200 | 0.51 | 1252.6 | G300E | 12752000 | 100.06 | G300E | 0 | 0
682 | Story21 | C33 | 50 MPa RC Column (40 cm x 40 cm) | Column | 50MPa | Concrete Rectangular | 400 | 400 | 1600 | 3200 | 0.51 | 1252.6 | G300E | 14598400 | 114.54 | G300E | 0 | 0
683 | Story21 | C34 | 50 MPa RC Column (40 cm x 40 cm) | Column | 50MPa | Concrete Rectangular | 400 | 400 | 1600 | 3200 | 0.51 | 1252.6 | G300E | 32689066.67 | 256.49 | G300E | 0 | 0
684 | Story21 | C35 | 50 MPa RC Column (40 cm x 40 cm) | Column | 50MPa | Concrete Rectangular | 400 | 400 | 1600 | 3200 | 0.51 | 1252.6 | G300E | 26487466.67 | 207.83 | G300E | 0 | 0
685 | Story21 | C36 | 50 MPa RC Column (40 cm x 40 cm) | Column | 50MPa | Concrete Rectangular | 400 | 400 | 1600 | 3200 | 0.51 | 1252.6 | G300E | 5120000 | 40.17 | G300E | 0 | 0
686 | Story21 | C37 | 50 MPa RC Column (40 cm x 40 cm) | Column | 50MPa | Concrete Rectangular | 400 | 400 | 1600 | 3200 | 0.51 | 1252.6 | G300E | 5120000 | 40.17 | G300E | 0 | 0
687 | Story21 | C38 | 50 MPa RC Column (40 cm x 40 cm) | Column | 50MPa | Concrete Rectangular | 400 | 400 | 1600 | 3200 | 0.51 | 1252.6 | G300E | 26487466.67 | 207.83 | G300E | 0 | 0
688 | Story21 | C39 | 50 MPa RC Column (40 cm x 40 cm) | Column | 50MPa | Concrete Rectangular | 400 | 400 | 1600 | 3200 | 0.51 | 1252.6 | G300E | 32690133.33 | 256.5 | G300E | 0 | 0
689 | Story21 | C4 | 50 MPa RC Column (40 cm x 40 cm) | Column | 50MPa | Concrete Rectangular | 400 | 400 | 1600 | 3200 | 0.51 | 1252.6 | G300E | 5120000 | 40.17 | G300E | 0 | 0
690 | Story21 | C40 | 50 MPa RC Column (40 cm x 40 cm) | Column | 50MPa | Concrete Rectangular | 400 | 400 | 1600 | 3200 | 0.51 | 1252.6 | G300E | 14599466.67 | 114.55 | G300E | 0 | 0
691 | Story21 | C41 | 50 MPa RC Column (40 cm x 40 cm) | Column | 50MPa | Concrete Rectangular | 400 | 400 | 1600 | 3250 | 0.52 | 1272.17 | G300E | 8588666.67 | 67.39 | G300E | 0 | 0
692 | Story21 | C42 | 50 MPa RC Column (40 cm x 40 cm) | Column | 50MPa | Concrete Rectangular | 400 | 400 | 1600 | 3200 | 0.51 | 1252.6 | G300E | 13014400 | 102.12 | G300E | 0 | 0
693 | Story21 | C43 | 50 MPa RC Column (40 cm x 40 cm) | Column | 50MPa | Concrete Rectangular | 400 | 400 | 1600 | 3200 | 0.51 | 1252.6 | G300E | 8057600 | 63.22 | G300E | 0 | 0
694 | Story21 | C44 | 50 MPa RC Column (40 cm x 40 cm) | Column | 50MPa | Concrete Rectangular | 400 | 400 | 1600 | 3200 | 0.51 | 1252.6 | G300E | 5120000 | 40.17 | G300E | 0 | 0
695 | Story21 | C45 | 50 MPa RC Column (40 cm x 40 cm) | Column | 50MPa | Concrete Rectangular | 400 | 400 | 1600 | 3200 | 0.51 | 1252.6 | G300E | 5120000 | 40.17 | G300E | 0 | 0
696 | Story21 | C46 | 50 MPa RC Column (40 cm x 40 cm) | Column | 50MPa | Concrete Rectangular | 400 | 400 | 1600 | 3200 | 0.51 | 1252.6 | G300E | 8058666.67 | 63.23 | G300E | 0 | 0
697 | Story21 | C47 | 50 MPa RC Column (40 cm x 40 cm) | Column | 50MPa | Concrete Rectangular | 400 | 400 | 1600 | 3200 | 0.51 | 1252.6 | G300E | 13014400 | 102.12 | G300E | 0 | 0
698 | Story21 | C48 | 50 MPa RC Column (40 cm x 40 cm) | Column | 50MPa | Concrete Rectangular | 400 | 400 | 1600 | 3250 | 0.52 | 1272.17 | G300E | 8588666.67 | 67.39 | G300E | 0 | 0
699 | Story21 | C5 | 50 MPa RC Column (40 cm x 40 cm) | Column | 50MPa | Concrete Rectangular | 400 | 400 | 1600 | 3200 | 0.51 | 1252.6 | G300E | 5120000 | 40.17 | G300E | 0 | 0
700 | Story21 | C6 | 50 MPa RC Column (40 cm x 40 cm) | Column | 50MPa | Concrete Rectangular | 400 | 400 | 1600 | 3200 | 0.51 | 1252.6 | G300E | 8058666.67 | 63.23 | G300E | 0 | 0
701 | Story21 | C7 | 50 MPa RC Column (40 cm x 40 cm) | Column | 50MPa | Concrete Rectangular | 400 | 400 | 1600 | 3200 | 0.51 | 1252.6 | G300E | 13014400 | 102.12 | G300E | 0 | 0
702 | Story21 | C8 | 50 MPa RC Column (40 cm x 40 cm) | Column | 50MPa | Concrete Rectangular | 400 | 400 | 1600 | 3250 | 0.52 | 1272.17 | G300E | 8588666.67 | 67.39 | G300E | 0 | 0
703 | Story21 | C9 | 50 MPa RC Column (40 cm x 40 cm) | Column | 50MPa | Concrete Rectangular | 400 | 400 | 1600 | 3200 | 0.51 | 1252.6 | G300E | 14598400 | 114.54 | G300E | 0 | 0
704 | Story22 | C1 | 50 MPa RC Column (40 cm x 40 cm) | Column | 50MPa | Concrete Rectangular | 400 | 400 | 1600 | 3250 | 0.52 | 1272.17 | G300E | 5391750 | 42.31 | G300E | 0 | 0
705 | Story22 | C10 | 50 MPa RC Column (40 cm x 40 cm) | Column | 50MPa | Concrete Rectangular | 400 | 400 | 1600 | 3200 | 0.51 | 1252.6 | G300E | 25628800 | 201.09 | G300E | 0 | 0
706 | Story22 | C11 | 50 MPa RC Column (40 cm x 40 cm) | Column | 50MPa | Concrete Rectangular | 400 | 400 | 1600 | 3200 | 0.51 | 1252.6 | G300E | 19512533.33 | 153.1 | G300E | 0 | 0
707 | Story22 | C12 | 50 MPa RC Column (40 cm x 40 cm) | Column | 50MPa | Concrete Rectangular | 400 | 400 | 1600 | 3200 | 0.51 | 1252.6 | G300E | 5120000 | 40.17 | G300E | 0 | 0
708 | Story22 | C13 | 50 MPa RC Column (40 cm x 40 cm) | Column | 50MPa | Concrete Rectangular | 400 | 400 | 1600 | 3200 | 0.51 | 1252.6 | G300E | 5120000 | 40.17 | G300E | 0 | 0
709 | Story22 | C14 | 50 MPa RC Column (40 cm x 40 cm) | Column | 50MPa | Concrete Rectangular | 400 | 400 | 1600 | 3200 | 0.51 | 1252.6 | G300E | 19501866.67 | 153.02 | G300E | 0 | 0
710 | Story22 | C15 | 50 MPa RC Column (40 cm x 40 cm) | Column | 50MPa | Concrete Rectangular | 400 | 400 | 1600 | 3200 | 0.51 | 1252.6 | G300E | 25632000 | 201.12 | G300E | 0 | 0
711 | Story22 | C16 | 50 MPa RC Column (40 cm x 40 cm) | Column | 50MPa | Concrete Rectangular | 400 | 400 | 1600 | 3200 | 0.51 | 1252.6 | G300E | 9804800 | 76.93 | G300E | 0 | 0
712 | Story22 | C17 | 50 MPa RC Column (40 cm x 40 cm) | Column | 50MPa | Concrete Rectangular | 400 | 400 | 1600 | 3200 | 0.51 | 1252.6 | G300E | 8185600 | 64.23 | G300E | 0 | 0
713 | Story22 | C18 | 50 MPa RC Column (40 cm x 40 cm) | Column | 50MPa | Concrete Rectangular | 400 | 400 | 1600 | 3200 | 0.51 | 1252.6 | G300E | 5120000 | 40.17 | G300E | 0 | 0
714 | Story22 | C19 | 50 MPa RC Column (40 cm x 40 cm) | Column | 50MPa | Concrete Rectangular | 400 | 400 | 1600 | 3200 | 0.51 | 1252.6 | G300E | 5120000 | 40.17 | G300E | 0 | 0
715 | Story22 | C2 | 50 MPa RC Column (40 cm x 40 cm) | Column | 50MPa | Concrete Rectangular | 400 | 400 | 1600 | 3200 | 0.51 | 1252.6 | G300E | 7441066.67 | 58.39 | G300E | 0 | 0
716 | Story22 | C22 | 50 MPa RC Column (40 cm x 40 cm) | Column | 50MPa | Concrete Rectangular | 400 | 400 | 1600 | 3200 | 0.51 | 1252.6 | G300E | 5120000 | 40.17 | G300E | 0 | 0
717 | Story22 | C23 | 50 MPa RC Column (40 cm x 40 cm) | Column | 50MPa | Concrete Rectangular | 400 | 400 | 1600 | 3200 | 0.51 | 1252.6 | G300E | 5120000 | 40.17 | G300E | 0 | 0
718 | Story22 | C24 | 50 MPa RC Column (40 cm x 40 cm) | Column | 50MPa | Concrete Rectangular | 400 | 400 | 1600 | 3200 | 0.51 | 1252.6 | G300E | 8186666.67 | 64.24 | G300E | 0 | 0
719 | Story22 | C25 | 50 MPa RC Column (40 cm x 40 cm) | Column | 50MPa | Concrete Rectangular | 400 | 400 | 1600 | 3200 | 0.51 | 1252.6 | G300E | 8185600 | 64.23 | G300E | 0 | 0
720 | Story22 | C26 | 50 MPa RC Column (40 cm x 40 cm) | Column | 50MPa | Concrete Rectangular | 400 | 400 | 1600 | 3200 | 0.51 | 1252.6 | G300E | 5120000 | 40.17 | G300E | 0 | 0
721 | Story22 | C27 | 50 MPa RC Column (40 cm x 40 cm) | Column | 50MPa | Concrete Rectangular | 400 | 400 | 1600 | 3200 | 0.51 | 1252.6 | G300E | 5120000 | 40.17 | G300E | 0 | 0
722 | Story22 | C3 | 50 MPa RC Column (40 cm x 40 cm) | Column | 50MPa | Concrete Rectangular | 400 | 400 | 1600 | 3200 | 0.51 | 1252.6 | G300E | 5120000 | 40.17 | G300E | 0 | 0
723 | Story22 | C30 | 50 MPa RC Column (40 cm x 40 cm) | Column | 50MPa | Concrete Rectangular | 400 | 400 | 1600 | 3200 | 0.51 | 1252.6 | G300E | 5120000 | 40.17 | G300E | 0 | 0
724 | Story22 | C31 | 50 MPa RC Column (40 cm x 40 cm) | Column | 50MPa | Concrete Rectangular | 400 | 400 | 1600 | 3200 | 0.51 | 1252.6 | G300E | 5120000 | 40.17 | G300E | 0 | 0
725 | Story22 | C32 | 50 MPa RC Column (40 cm x 40 cm) | Column | 50MPa | Concrete Rectangular | 400 | 400 | 1600 | 3200 | 0.51 | 1252.6 | G300E | 8186666.67 | 64.24 | G300E | 0 | 0
726 | Story22 | C33 | 50 MPa RC Column (40 cm x 40 cm) | Column | 50MPa | Concrete Rectangular | 400 | 400 | 1600 | 3200 | 0.51 | 1252.6 | G300E | 9804800 | 76.93 | G300E | 0 | 0
727 | Story22 | C34 | 50 MPa RC Column (40 cm x 40 cm) | Column | 50MPa | Concrete Rectangular | 400 | 400 | 1600 | 3200 | 0.51 | 1252.6 | G300E | 25630933.33 | 201.11 | G300E | 0 | 0
728 | Story22 | C35 | 50 MPa RC Column (40 cm x 40 cm) | Column | 50MPa | Concrete Rectangular | 400 | 400 | 1600 | 3200 | 0.51 | 1252.6 | G300E | 19501866.67 | 153.02 | G300E | 0 | 0
729 | Story22 | C36 | 50 MPa RC Column (40 cm x 40 cm) | Column | 50MPa | Concrete Rectangular | 400 | 400 | 1600 | 3200 | 0.51 | 1252.6 | G300E | 5120000 | 40.17 | G300E | 0 | 0
730 | Story22 | C37 | 50 MPa RC Column (40 cm x 40 cm) | Column | 50MPa | Concrete Rectangular | 400 | 400 | 1600 | 3200 | 0.51 | 1252.6 | G300E | 5120000 | 40.17 | G300E | 0 | 0
731 | Story22 | C38 | 50 MPa RC Column (40 cm x 40 cm) | Column | 50MPa | Concrete Rectangular | 400 | 400 | 1600 | 3200 | 0.51 | 1252.6 | G300E | 19502933.33 | 153.03 | G300E | 0 | 0
732 | Story22 | C39 | 50 MPa RC Column (40 cm x 40 cm) | Column | 50MPa | Concrete Rectangular | 400 | 400 | 1600 | 3200 | 0.51 | 1252.6 | G300E | 25632000 | 201.12 | G300E | 0 | 0
733 | Story22 | C4 | 50 MPa RC Column (40 cm x 40 cm) | Column | 50MPa | Concrete Rectangular | 400 | 400 | 1600 | 3200 | 0.51 | 1252.6 | G300E | 5120000 | 40.17 | G300E | 0 | 0
734 | Story22 | C40 | 50 MPa RC Column (40 cm x 40 cm) | Column | 50MPa | Concrete Rectangular | 400 | 400 | 1600 | 3200 | 0.51 | 1252.6 | G300E | 9805866.67 | 76.94 | G300E | 0 | 0
735 | Story22 | C41 | 50 MPa RC Column (40 cm x 40 cm) | Column | 50MPa | Concrete Rectangular | 400 | 400 | 1600 | 3250 | 0.52 | 1272.17 | G300E | 5391750 | 42.31 | G300E | 0 | 0
736 | Story22 | C42 | 50 MPa RC Column (40 cm x 40 cm) | Column | 50MPa | Concrete Rectangular | 400 | 400 | 1600 | 3200 | 0.51 | 1252.6 | G300E | 7441066.67 | 58.39 | G300E | 0 | 0
737 | Story22 | C43 | 50 MPa RC Column (40 cm x 40 cm) | Column | 50MPa | Concrete Rectangular | 400 | 400 | 1600 | 3200 | 0.51 | 1252.6 | G300E | 5120000 | 40.17 | G300E | 0 | 0
738 | Story22 | C44 | 50 MPa RC Column (40 cm x 40 cm) | Column | 50MPa | Concrete Rectangular | 400 | 400 | 1600 | 3200 | 0.51 | 1252.6 | G300E | 5120000 | 40.17 | G300E | 0 | 0
739 | Story22 | C45 | 50 MPa RC Column (40 cm x 40 cm) | Column | 50MPa | Concrete Rectangular | 400 | 400 | 1600 | 3200 | 0.51 | 1252.6 | G300E | 5120000 | 40.17 | G300E | 0 | 0
740 | Story22 | C46 | 50 MPa RC Column (40 cm x 40 cm) | Column | 50MPa | Concrete Rectangular | 400 | 400 | 1600 | 3200 | 0.51 | 1252.6 | G300E | 5120000 | 40.17 | G300E | 0 | 0
741 | Story22 | C47 | 50 MPa RC Column (40 cm x 40 cm) | Column | 50MPa | Concrete Rectangular | 400 | 400 | 1600 | 3200 | 0.51 | 1252.6 | G300E | 7441066.67 | 58.39 | G300E | 0 | 0
742 | Story22 | C48 | 50 MPa RC Column (40 cm x 40 cm) | Column | 50MPa | Concrete Rectangular | 400 | 400 | 1600 | 3250 | 0.52 | 1272.17 | G300E | 5391750 | 42.31 | G300E | 0 | 0
743 | Story22 | C5 | 50 MPa RC Column (40 cm x 40 cm) | Column | 50MPa | Concrete Rectangular | 400 | 400 | 1600 | 3200 | 0.51 | 1252.6 | G300E | 5120000 | 40.17 | G300E | 0 | 0
744 | Story22 | C6 | 50 MPa RC Column (40 cm x 40 cm) | Column | 50MPa | Concrete Rectangular | 400 | 400 | 1600 | 3200 | 0.51 | 1252.6 | G300E | 5120000 | 40.17 | G300E | 0 | 0
745 | Story22 | C7 | 50 MPa RC Column (40 cm x 40 cm) | Column | 50MPa | Concrete Rectangular | 400 | 400 | 1600 | 3200 | 0.51 | 1252.6 | G300E | 7441066.67 | 58.39 | G300E | 0 | 0
746 | Story22 | C8 | 50 MPa RC Column (40 cm x 40 cm) | Column | 50MPa | Concrete Rectangular | 400 | 400 | 1600 | 3250 | 0.52 | 1272.17 | G300E | 5391750 | 42.31 | G300E | 0 | 0
747 | Story22 | C9 | 50 MPa RC Column (40 cm x 40 cm) | Column | 50MPa | Concrete Rectangular | 400 | 400 | 1600 | 3200 | 0.51 | 1252.6 | G300E | 9804800 | 76.93 | G300E | 0 | 0
748 | Story23 | C1 | 50 MPa RC Column (37.5 cm x 37.5 cm) | Column | 50MPa | Concrete Rectangular | 375 | 375 | 1406.3 | 3250 | 0.46 | 1118.12 | G300E | 12781166.67 | 100.29 | G300E | 0 | 0
749 | Story23 | C10 | 50 MPa RC Column (37.5 cm x 37.5 cm) | Column | 50MPa | Concrete Rectangular | 375 | 375 | 1406.3 | 3200 | 0.45 | 1100.92 | G300E | 29020800 | 227.71 | G300E | 0 | 0
750 | Story23 | C11 | 50 MPa RC Column (37.5 cm x 37.5 cm) | Column | 50MPa | Concrete Rectangular | 375 | 375 | 1406.3 | 3200 | 0.45 | 1100.92 | G300E | 23145600 | 181.61 | G300E | 0 | 0
751 | Story23 | C12 | 50 MPa RC Column (37.5 cm x 37.5 cm) | Column | 50MPa | Concrete Rectangular | 375 | 375 | 1406.3 | 3200 | 0.45 | 1100.92 | G300E | 4499200 | 35.3 | G300E | 0 | 0
752 | Story23 | C13 | 50 MPa RC Column (37.5 cm x 37.5 cm) | Column | 50MPa | Concrete Rectangular | 375 | 375 | 1406.3 | 3200 | 0.45 | 1100.92 | G300E | 4499200 | 35.3 | G300E | 0 | 0
753 | Story23 | C14 | 50 MPa RC Column (37.5 cm x 37.5 cm) | Column | 50MPa | Concrete Rectangular | 375 | 375 | 1406.3 | 3200 | 0.45 | 1100.92 | G300E | 23136000 | 181.53 | G300E | 0 | 0
754 | Story23 | C15 | 50 MPa RC Column (37.5 cm x 37.5 cm) | Column | 50MPa | Concrete Rectangular | 375 | 375 | 1406.3 | 3200 | 0.45 | 1100.92 | G300E | 29024000 | 227.73 | G300E | 0 | 0
755 | Story23 | C16 | 50 MPa RC Column (37.5 cm x 37.5 cm) | Column | 50MPa | Concrete Rectangular | 375 | 375 | 1406.3 | 3200 | 0.45 | 1100.92 | G300E | 14324266.67 | 112.39 | G300E | 0 | 0
756 | Story23 | C17 | 50 MPa RC Column (37.5 cm x 37.5 cm) | Column | 50MPa | Concrete Rectangular | 375 | 375 | 1406.3 | 3200 | 0.45 | 1100.92 | G300E | 13214933.33 | 103.69 | G300E | 0 | 0
757 | Story23 | C18 | 50 MPa RC Column (37.5 cm x 37.5 cm) | Column | 50MPa | Concrete Rectangular | 375 | 375 | 1406.3 | 3200 | 0.45 | 1100.92 | G300E | 4499200 | 35.3 | G300E | 0 | 0
758 | Story23 | C19 | 50 MPa RC Column (37.5 cm x 37.5 cm) | Column | 50MPa | Concrete Rectangular | 375 | 375 | 1406.3 | 3200 | 0.45 | 1100.92 | G300E | 4499200 | 35.3 | G300E | 0 | 0
759 | Story23 | C2 | 50 MPa RC Column (37.5 cm x 37.5 cm) | Column | 50MPa | Concrete Rectangular | 375 | 375 | 1406.3 | 3200 | 0.45 | 1100.92 | G300E | 10368000 | 81.35 | G300E | 0 | 0
760 | Story23 | C22 | 50 MPa RC Column (37.5 cm x 37.5 cm) | Column | 50MPa | Concrete Rectangular | 375 | 375 | 1406.3 | 3200 | 0.45 | 1100.92 | G300E | 4499200 | 35.3 | G300E | 0 | 0
761 | Story23 | C23 | 50 MPa RC Column (37.5 cm x 37.5 cm) | Column | 50MPa | Concrete Rectangular | 375 | 375 | 1406.3 | 3200 | 0.45 | 1100.92 | G300E | 4499200 | 35.3 | G300E | 0 | 0
762 | Story23 | C24 | 50 MPa RC Column (37.5 cm x 37.5 cm) | Column | 50MPa | Concrete Rectangular | 375 | 375 | 1406.3 | 3200 | 0.45 | 1100.92 | G300E | 13216000 | 103.7 | G300E | 0 | 0
763 | Story23 | C25 | 50 MPa RC Column (37.5 cm x 37.5 cm) | Column | 50MPa | Concrete Rectangular | 375 | 375 | 1406.3 | 3200 | 0.45 | 1100.92 | G300E | 13214933.33 | 103.69 | G300E | 0 | 0
764 | Story23 | C26 | 50 MPa RC Column (37.5 cm x 37.5 cm) | Column | 50MPa | Concrete Rectangular | 375 | 375 | 1406.3 | 3200 | 0.45 | 1100.92 | G300E | 4499200 | 35.3 | G300E | 0 | 0
765 | Story23 | C27 | 50 MPa RC Column (37.5 cm x 37.5 cm) | Column | 50MPa | Concrete Rectangular | 375 | 375 | 1406.3 | 3200 | 0.45 | 1100.92 | G300E | 4499200 | 35.3 | G300E | 0 | 0
766 | Story23 | C3 | 50 MPa RC Column (37.5 cm x 37.5 cm) | Column | 50MPa | Concrete Rectangular | 375 | 375 | 1406.3 | 3200 | 0.45 | 1100.92 | G300E | 6331733.33 | 49.68 | G300E | 0 | 0
767 | Story23 | C30 | 50 MPa RC Column (37.5 cm x 37.5 cm) | Column | 50MPa | Concrete Rectangular | 375 | 375 | 1406.3 | 3200 | 0.45 | 1100.92 | G300E | 4499200 | 35.3 | G300E | 0 | 0
768 | Story23 | C31 | 50 MPa RC Column (37.5 cm x 37.5 cm) | Column | 50MPa | Concrete Rectangular | 375 | 375 | 1406.3 | 3200 | 0.45 | 1100.92 | G300E | 4499200 | 35.3 | G300E | 0 | 0
769 | Story23 | C32 | 50 MPa RC Column (37.5 cm x 37.5 cm) | Column | 50MPa | Concrete Rectangular | 375 | 375 | 1406.3 | 3200 | 0.45 | 1100.92 | G300E | 13216000 | 103.7 | G300E | 0 | 0
770 | Story23 | C33 | 50 MPa RC Column (37.5 cm x 37.5 cm) | Column | 50MPa | Concrete Rectangular | 375 | 375 | 1406.3 | 3200 | 0.45 | 1100.92 | G300E | 14323200 | 112.39 | G300E | 0 | 0
771 | Story23 | C34 | 50 MPa RC Column (37.5 cm x 37.5 cm) | Column | 50MPa | Concrete Rectangular | 375 | 375 | 1406.3 | 3200 | 0.45 | 1100.92 | G300E | 29022933.33 | 227.72 | G300E | 0 | 0
772 | Story23 | C35 | 50 MPa RC Column (37.5 cm x 37.5 cm) | Column | 50MPa | Concrete Rectangular | 375 | 375 | 1406.3 | 3200 | 0.45 | 1100.92 | G300E | 23136000 | 181.53 | G300E | 0 | 0
773 | Story23 | C36 | 50 MPa RC Column (37.5 cm x 37.5 cm) | Column | 50MPa | Concrete Rectangular | 375 | 375 | 1406.3 | 3200 | 0.45 | 1100.92 | G300E | 4499200 | 35.3 | G300E | 0 | 0
774 | Story23 | C37 | 50 MPa RC Column (37.5 cm x 37.5 cm) | Column | 50MPa | Concrete Rectangular | 375 | 375 | 1406.3 | 3200 | 0.45 | 1100.92 | G300E | 4499200 | 35.3 | G300E | 0 | 0
775 | Story23 | C38 | 50 MPa RC Column (37.5 cm x 37.5 cm) | Column | 50MPa | Concrete Rectangular | 375 | 375 | 1406.3 | 3200 | 0.45 | 1100.92 | G300E | 23136000 | 181.53 | G300E | 0 | 0
776 | Story23 | C39 | 50 MPa RC Column (37.5 cm x 37.5 cm) | Column | 50MPa | Concrete Rectangular | 375 | 375 | 1406.3 | 3200 | 0.45 | 1100.92 | G300E | 29024000 | 227.73 | G300E | 0 | 0
777 | Story23 | C4 | 50 MPa RC Column (37.5 cm x 37.5 cm) | Column | 50MPa | Concrete Rectangular | 375 | 375 | 1406.3 | 3200 | 0.45 | 1100.92 | G300E | 4499200 | 35.3 | G300E | 0 | 0
778 | Story23 | C40 | 50 MPa RC Column (37.5 cm x 37.5 cm) | Column | 50MPa | Concrete Rectangular | 375 | 375 | 1406.3 | 3200 | 0.45 | 1100.92 | G300E | 14324266.67 | 112.39 | G300E | 0 | 0
779 | Story23 | C41 | 50 MPa RC Column (37.5 cm x 37.5 cm) | Column | 50MPa | Concrete Rectangular | 375 | 375 | 1406.3 | 3250 | 0.46 | 1118.12 | G300E | 12781166.67 | 100.29 | G300E | 0 | 0
780 | Story23 | C42 | 50 MPa RC Column (37.5 cm x 37.5 cm) | Column | 50MPa | Concrete Rectangular | 375 | 375 | 1406.3 | 3200 | 0.45 | 1100.92 | G300E | 10368000 | 81.35 | G300E | 0 | 0
781 | Story23 | C43 | 50 MPa RC Column (37.5 cm x 37.5 cm) | Column | 50MPa | Concrete Rectangular | 375 | 375 | 1406.3 | 3200 | 0.45 | 1100.92 | G300E | 6397866.67 | 50.2 | G300E | 0 | 0
782 | Story23 | C44 | 50 MPa RC Column (37.5 cm x 37.5 cm) | Column | 50MPa | Concrete Rectangular | 375 | 375 | 1406.3 | 3200 | 0.45 | 1100.92 | G300E | 4499200 | 35.3 | G300E | 0 | 0
783 | Story23 | C45 | 50 MPa RC Column (37.5 cm x 37.5 cm) | Column | 50MPa | Concrete Rectangular | 375 | 375 | 1406.3 | 3200 | 0.45 | 1100.92 | G300E | 4499200 | 35.3 | G300E | 0 | 0
784 | Story23 | C46 | 50 MPa RC Column (37.5 cm x 37.5 cm) | Column | 50MPa | Concrete Rectangular | 375 | 375 | 1406.3 | 3200 | 0.45 | 1100.92 | G300E | 6397866.67 | 50.2 | G300E | 0 | 0
785 | Story23 | C47 | 50 MPa RC Column (37.5 cm x 37.5 cm) | Column | 50MPa | Concrete Rectangular | 375 | 375 | 1406.3 | 3200 | 0.45 | 1100.92 | G300E | 10368000 | 81.35 | G300E | 0 | 0
786 | Story23 | C48 | 50 MPa RC Column (37.5 cm x 37.5 cm) | Column | 50MPa | Concrete Rectangular | 375 | 375 | 1406.3 | 3250 | 0.46 | 1118.12 | G300E | 12781166.67 | 100.29 | G300E | 0 | 0
787 | Story23 | C5 | 50 MPa RC Column (37.5 cm x 37.5 cm) | Column | 50MPa | Concrete Rectangular | 375 | 375 | 1406.3 | 3200 | 0.45 | 1100.92 | G300E | 4499200 | 35.3 | G300E | 0 | 0
788 | Story23 | C6 | 50 MPa RC Column (37.5 cm x 37.5 cm) | Column | 50MPa | Concrete Rectangular | 375 | 375 | 1406.3 | 3200 | 0.45 | 1100.92 | G300E | 6397866.67 | 50.2 | G300E | 0 | 0
789 | Story23 | C7 | 50 MPa RC Column (37.5 cm x 37.5 cm) | Column | 50MPa | Concrete Rectangular | 375 | 375 | 1406.3 | 3200 | 0.45 | 1100.92 | G300E | 10366933.33 | 81.34 | G300E | 0 | 0
790 | Story23 | C8 | 50 MPa RC Column (37.5 cm x 37.5 cm) | Column | 50MPa | Concrete Rectangular | 375 | 375 | 1406.3 | 3250 | 0.46 | 1118.12 | G300E | 12781166.67 | 100.29 | G300E | 0 | 0
791 | Story23 | C9 | 50 MPa RC Column (37.5 cm x 37.5 cm) | Column | 50MPa | Concrete Rectangular | 375 | 375 | 1406.3 | 3200 | 0.45 | 1100.92 | G300E | 14324266.67 | 112.39 | G300E | 0 | 0
792 | Story24 | C1 | 50 MPa RC Column (37.5 cm x 37.5 cm) | Column | 50MPa | Concrete Rectangular | 375 | 375 | 1406.3 | 3250 | 0.46 | 1118.12 | G300E | 9685000 | 75.99 | G300E | 0 | 0
793 | Story24 | C10 | 50 MPa RC Column (37.5 cm x 37.5 cm) | Column | 50MPa | Concrete Rectangular | 375 | 375 | 1406.3 | 3200 | 0.45 | 1100.92 | G300E | 22604800 | 177.37 | G300E | 0 | 0
794 | Story24 | C11 | 50 MPa RC Column (37.5 cm x 37.5 cm) | Column | 50MPa | Concrete Rectangular | 375 | 375 | 1406.3 | 3200 | 0.45 | 1100.92 | G300E | 16541866.67 | 129.79 | G300E | 0 | 0
795 | Story24 | C12 | 50 MPa RC Column (37.5 cm x 37.5 cm) | Column | 50MPa | Concrete Rectangular | 375 | 375 | 1406.3 | 3200 | 0.45 | 1100.92 | G300E | 4499200 | 35.3 | G300E | 0 | 0
796 | Story24 | C13 | 50 MPa RC Column (37.5 cm x 37.5 cm) | Column | 50MPa | Concrete Rectangular | 375 | 375 | 1406.3 | 3200 | 0.45 | 1100.92 | G300E | 4499200 | 35.3 | G300E | 0 | 0
797 | Story24 | C14 | 50 MPa RC Column (37.5 cm x 37.5 cm) | Column | 50MPa | Concrete Rectangular | 375 | 375 | 1406.3 | 3200 | 0.45 | 1100.92 | G300E | 16533333.33 | 129.73 | G300E | 0 | 0
798 | Story24 | C15 | 50 MPa RC Column (37.5 cm x 37.5 cm) | Column | 50MPa | Concrete Rectangular | 375 | 375 | 1406.3 | 3200 | 0.45 | 1100.92 | G300E | 22583466.67 | 177.2 | G300E | 0 | 0
799 | Story24 | C16 | 50 MPa RC Column (37.5 cm x 37.5 cm) | Column | 50MPa | Concrete Rectangular | 375 | 375 | 1406.3 | 3200 | 0.45 | 1100.92 | G300E | 10167466.67 | 79.78 | G300E | 0 | 0
800 | Story24 | C17 | 50 MPa RC Column (37.5 cm x 37.5 cm) | Column | 50MPa | Concrete Rectangular | 375 | 375 | 1406.3 | 3200 | 0.45 | 1100.92 | G300E | 8896000 | 69.8 | G300E | 0 | 0
801 | Story24 | C18 | 50 MPa RC Column (37.5 cm x 37.5 cm) | Column | 50MPa | Concrete Rectangular | 375 | 375 | 1406.3 | 3200 | 0.45 | 1100.92 | G300E | 4499200 | 35.3 | G300E | 0 | 0
802 | Story24 | C19 | 50 MPa RC Column (37.5 cm x 37.5 cm) | Column | 50MPa | Concrete Rectangular | 375 | 375 | 1406.3 | 3200 | 0.45 | 1100.92 | G300E | 4499200 | 35.3 | G300E | 0 | 0
803 | Story24 | C2 | 50 MPa RC Column (37.5 cm x 37.5 cm) | Column | 50MPa | Concrete Rectangular | 375 | 375 | 1406.3 | 3200 | 0.45 | 1100.92 | G300E | 6263466.67 | 49.15 | G300E | 0 | 0
804 | Story24 | C22 | 50 MPa RC Column (37.5 cm x 37.5 cm) | Column | 50MPa | Concrete Rectangular | 375 | 375 | 1406.3 | 3200 | 0.45 | 1100.92 | G300E | 4499200 | 35.3 | G300E | 0 | 0
805 | Story24 | C23 | 50 MPa RC Column (37.5 cm x 37.5 cm) | Column | 50MPa | Concrete Rectangular | 375 | 375 | 1406.3 | 3200 | 0.45 | 1100.92 | G300E | 4499200 | 35.3 | G300E | 0 | 0
806 | Story24 | C24 | 50 MPa RC Column (37.5 cm x 37.5 cm) | Column | 50MPa | Concrete Rectangular | 375 | 375 | 1406.3 | 3200 | 0.45 | 1100.92 | G300E | 8898133.33 | 69.82 | G300E | 0 | 0
807 | Story24 | C25 | 50 MPa RC Column (37.5 cm x 37.5 cm) | Column | 50MPa | Concrete Rectangular | 375 | 375 | 1406.3 | 3200 | 0.45 | 1100.92 | G300E | 8896000 | 69.8 | G300E | 0 | 0
808 | Story24 | C26 | 50 MPa RC Column (37.5 cm x 37.5 cm) | Column | 50MPa | Concrete Rectangular | 375 | 375 | 1406.3 | 3200 | 0.45 | 1100.92 | G300E | 4499200 | 35.3 | G300E | 0 | 0
809 | Story24 | C27 | 50 MPa RC Column (37.5 cm x 37.5 cm) | Column | 50MPa | Concrete Rectangular | 375 | 375 | 1406.3 | 3200 | 0.45 | 1100.92 | G300E | 4499200 | 35.3 | G300E | 0 | 0
810 | Story24 | C3 | 50 MPa RC Column (37.5 cm x 37.5 cm) | Column | 50MPa | Concrete Rectangular | 375 | 375 | 1406.3 | 3200 | 0.45 | 1100.92 | G300E | 4499200 | 35.3 | G300E | 0 | 0
811 | Story24 | C30 | 50 MPa RC Column (37.5 cm x 37.5 cm) | Column | 50MPa | Concrete Rectangular | 375 | 375 | 1406.3 | 3200 | 0.45 | 1100.92 | G300E | 4499200 | 35.3 | G300E | 0 | 0
812 | Story24 | C31 | 50 MPa RC Column (37.5 cm x 37.5 cm) | Column | 50MPa | Concrete Rectangular | 375 | 375 | 1406.3 | 3200 | 0.45 | 1100.92 | G300E | 4499200 | 35.3 | G300E | 0 | 0
813 | Story24 | C32 | 50 MPa RC Column (37.5 cm x 37.5 cm) | Column | 50MPa | Concrete Rectangular | 375 | 375 | 1406.3 | 3200 | 0.45 | 1100.92 | G300E | 8898133.33 | 69.82 | G300E | 0 | 0
814 | Story24 | C33 | 50 MPa RC Column (37.5 cm x 37.5 cm) | Column | 50MPa | Concrete Rectangular | 375 | 375 | 1406.3 | 3200 | 0.45 | 1100.92 | G300E | 10024533.33 | 78.66 | G300E | 0 | 0
815 | Story24 | C34 | 50 MPa RC Column (37.5 cm x 37.5 cm) | Column | 50MPa | Concrete Rectangular | 375 | 375 | 1406.3 | 3200 | 0.45 | 1100.92 | G300E | 22688000 | 178.02 | G300E | 0 | 0
816 | Story24 | C35 | 50 MPa RC Column (37.5 cm x 37.5 cm) | Column | 50MPa | Concrete Rectangular | 375 | 375 | 1406.3 | 3200 | 0.45 | 1100.92 | G300E | 16533333.33 | 129.73 | G300E | 0 | 0
817 | Story24 | C36 | 50 MPa RC Column (37.5 cm x 37.5 cm) | Column | 50MPa | Concrete Rectangular | 375 | 375 | 1406.3 | 3200 | 0.45 | 1100.92 | G300E | 4499200 | 35.3 | G300E | 0 | 0
818 | Story24 | C37 | 50 MPa RC Column (37.5 cm x 37.5 cm) | Column | 50MPa | Concrete Rectangular | 375 | 375 | 1406.3 | 3200 | 0.45 | 1100.92 | G300E | 4499200 | 35.3 | G300E | 0 | 0
819 | Story24 | C38 | 50 MPa RC Column (37.5 cm x 37.5 cm) | Column | 50MPa | Concrete Rectangular | 375 | 375 | 1406.3 | 3200 | 0.45 | 1100.92 | G300E | 16533333.33 | 129.73 | G300E | 0 | 0
820 | Story24 | C39 | 50 MPa RC Column (37.5 cm x 37.5 cm) | Column | 50MPa | Concrete Rectangular | 375 | 375 | 1406.3 | 3200 | 0.45 | 1100.92 | G300E | 22675200 | 177.92 | G300E | 0 | 0
821 | Story24 | C4 | 50 MPa RC Column (37.5 cm x 37.5 cm) | Column | 50MPa | Concrete Rectangular | 375 | 375 | 1406.3 | 3200 | 0.45 | 1100.92 | G300E | 4499200 | 35.3 | G300E | 0 | 0
822 | Story24 | C40 | 50 MPa RC Column (37.5 cm x 37.5 cm) | Column | 50MPa | Concrete Rectangular | 375 | 375 | 1406.3 | 3200 | 0.45 | 1100.92 | G300E | 10050133.33 | 78.86 | G300E | 0 | 0
823 | Story24 | C41 | 50 MPa RC Column (37.5 cm x 37.5 cm) | Column | 50MPa | Concrete Rectangular | 375 | 375 | 1406.3 | 3250 | 0.46 | 1118.12 | G300E | 9683916.67 | 75.98 | G300E | 0 | 0
824 | Story24 | C42 | 50 MPa RC Column (37.5 cm x 37.5 cm) | Column | 50MPa | Concrete Rectangular | 375 | 375 | 1406.3 | 3200 | 0.45 | 1100.92 | G300E | 6261333.33 | 49.13 | G300E | 0 | 0
825 | Story24 | C43 | 50 MPa RC Column (37.5 cm x 37.5 cm) | Column | 50MPa | Concrete Rectangular | 375 | 375 | 1406.3 | 3200 | 0.45 | 1100.92 | G300E | 4499200 | 35.3 | G300E | 0 | 0
826 | Story24 | C44 | 50 MPa RC Column (37.5 cm x 37.5 cm) | Column | 50MPa | Concrete Rectangular | 375 | 375 | 1406.3 | 3200 | 0.45 | 1100.92 | G300E | 4499200 | 35.3 | G300E | 0 | 0
827 | Story24 | C45 | 50 MPa RC Column (37.5 cm x 37.5 cm) | Column | 50MPa | Concrete Rectangular | 375 | 375 | 1406.3 | 3200 | 0.45 | 1100.92 | G300E | 4499200 | 35.3 | G300E | 0 | 0
828 | Story24 | C46 | 50 MPa RC Column (37.5 cm x 37.5 cm) | Column | 50MPa | Concrete Rectangular | 375 | 375 | 1406.3 | 3200 | 0.45 | 1100.92 | G300E | 4499200 | 35.3 | G300E | 0 | 0
829 | Story24 | C47 | 50 MPa RC Column (37.5 cm x 37.5 cm) | Column | 50MPa | Concrete Rectangular | 375 | 375 | 1406.3 | 3200 | 0.45 | 1100.92 | G300E | 6261333.33 | 49.13 | G300E | 0 | 0
830 | Story24 | C48 | 50 MPa RC Column (37.5 cm x 37.5 cm) | Column | 50MPa | Concrete Rectangular | 375 | 375 | 1406.3 | 3250 | 0.46 | 1118.12 | G300E | 9685000 | 75.99 | G300E | 0 | 0
831 | Story24 | C5 | 50 MPa RC Column (37.5 cm x 37.5 cm) | Column | 50MPa | Concrete Rectangular | 375 | 375 | 1406.3 | 3200 | 0.45 | 1100.92 | G300E | 4499200 | 35.3 | G300E | 0 | 0
832 | Story24 | C6 | 50 MPa RC Column (37.5 cm x 37.5 cm) | Column | 50MPa | Concrete Rectangular | 375 | 375 | 1406.3 | 3200 | 0.45 | 1100.92 | G300E | 4499200 | 35.3 | G300E | 0 | 0
833 | Story24 | C7 | 50 MPa RC Column (37.5 cm x 37.5 cm) | Column | 50MPa | Concrete Rectangular | 375 | 375 | 1406.3 | 3200 | 0.45 | 1100.92 | G300E | 6262400 | 49.14 | G300E | 0 | 0
834 | Story24 | C8 | 50 MPa RC Column (37.5 cm x 37.5 cm) | Column | 50MPa | Concrete Rectangular | 375 | 375 | 1406.3 | 3250 | 0.46 | 1118.12 | G300E | 9685000 | 75.99 | G300E | 0 | 0
835 | Story24 | C9 | 50 MPa RC Column (37.5 cm x 37.5 cm) | Column | 50MPa | Concrete Rectangular | 375 | 375 | 1406.3 | 3200 | 0.45 | 1100.92 | G300E | 10181333.33 | 79.89 | G300E | 0 | 0
836 | Story25 | C1 | 50 MPa RC Column (35 cm x 35 cm) | Column | 50MPa | Concrete Rectangular | 350 | 350 | 1225 | 3250 | 0.4 | 974.01 | G300E | 16632416.67 | 130.5 | G300E | 0 | 0
837 | Story25 | C10 | 50 MPa RC Column (35 cm x 35 cm) | Column | 50MPa | Concrete Rectangular | 350 | 350 | 1225 | 3200 | 0.39 | 959.02 | G300E | 25294933.33 | 198.47 | G300E | 0 | 0
838 | Story25 | C11 | 50 MPa RC Column (35 cm x 35 cm) | Column | 50MPa | Concrete Rectangular | 350 | 350 | 1225 | 3200 | 0.39 | 959.02 | G300E | 19898666.67 | 156.13 | G300E | 0 | 0
839 | Story25 | C12 | 50 MPa RC Column (35 cm x 35 cm) | Column | 50MPa | Concrete Rectangular | 350 | 350 | 1225 | 3200 | 0.39 | 959.02 | G300E | 3920000 | 30.76 | G300E | 0 | 0
840 | Story25 | C13 | 50 MPa RC Column (35 cm x 35 cm) | Column | 50MPa | Concrete Rectangular | 350 | 350 | 1225 | 3200 | 0.39 | 959.02 | G300E | 3920000 | 30.76 | G300E | 0 | 0
841 | Story25 | C14 | 50 MPa RC Column (35 cm x 35 cm) | Column | 50MPa | Concrete Rectangular | 350 | 350 | 1225 | 3200 | 0.39 | 959.02 | G300E | 19893333.33 | 156.09 | G300E | 0 | 0
842 | Story25 | C15 | 50 MPa RC Column (35 cm x 35 cm) | Column | 50MPa | Concrete Rectangular | 350 | 350 | 1225 | 3200 | 0.39 | 959.02 | G300E | 25297066.67 | 198.49 | G300E | 0 | 0
843 | Story25 | C16 | 50 MPa RC Column (35 cm x 35 cm) | Column | 50MPa | Concrete Rectangular | 350 | 350 | 1225 | 3200 | 0.39 | 959.02 | G300E | 13545600 | 106.28 | G300E | 0 | 0
844 | Story25 | C17 | 50 MPa RC Column (35 cm x 35 cm) | Column | 50MPa | Concrete Rectangular | 350 | 350 | 1225 | 3200 | 0.39 | 959.02 | G300E | 13230933.33 | 103.81 | G300E | 0 | 0
845 | Story25 | C18 | 50 MPa RC Column (35 cm x 35 cm) | Column | 50MPa | Concrete Rectangular | 350 | 350 | 1225 | 3200 | 0.39 | 959.02 | G300E | 3920000 | 30.76 | G300E | 0 | 0
846 | Story25 | C19 | 50 MPa RC Column (35 cm x 35 cm) | Column | 50MPa | Concrete Rectangular | 350 | 350 | 1225 | 3200 | 0.39 | 959.02 | G300E | 3920000 | 30.76 | G300E | 0 | 0
847 | Story25 | C2 | 50 MPa RC Column (35 cm x 35 cm) | Column | 50MPa | Concrete Rectangular | 350 | 350 | 1225 | 3200 | 0.39 | 959.02 | G300E | 7694933.33 | 60.38 | G300E | 0 | 0
848 | Story25 | C22 | 50 MPa RC Column (35 cm x 35 cm) | Column | 50MPa | Concrete Rectangular | 350 | 350 | 1225 | 3200 | 0.39 | 959.02 | G300E | 3920000 | 30.76 | G300E | 0 | 0
849 | Story25 | C23 | 50 MPa RC Column (35 cm x 35 cm) | Column | 50MPa | Concrete Rectangular | 350 | 350 | 1225 | 3200 | 0.39 | 959.02 | G300E | 3920000 | 30.76 | G300E | 0 | 0
850 | Story25 | C24 | 50 MPa RC Column (35 cm x 35 cm) | Column | 50MPa | Concrete Rectangular | 350 | 350 | 1225 | 3200 | 0.39 | 959.02 | G300E | 13232000 | 103.82 | G300E | 0 | 0
851 | Story25 | C25 | 50 MPa RC Column (35 cm x 35 cm) | Column | 50MPa | Concrete Rectangular | 350 | 350 | 1225 | 3200 | 0.39 | 959.02 | G300E | 13230933.33 | 103.81 | G300E | 0 | 0
852 | Story25 | C26 | 50 MPa RC Column (35 cm x 35 cm) | Column | 50MPa | Concrete Rectangular | 350 | 350 | 1225 | 3200 | 0.39 | 959.02 | G300E | 3920000 | 30.76 | G300E | 0 | 0
853 | Story25 | C27 | 50 MPa RC Column (35 cm x 35 cm) | Column | 50MPa | Concrete Rectangular | 350 | 350 | 1225 | 3200 | 0.39 | 959.02 | G300E | 3920000 | 30.76 | G300E | 0 | 0
854 | Story25 | C3 | 50 MPa RC Column (35 cm x 35 cm) | Column | 50MPa | Concrete Rectangular | 350 | 350 | 1225 | 3200 | 0.39 | 959.02 | G300E | 5137066.67 | 40.31 | G300E | 0 | 0
855 | Story25 | C30 | 50 MPa RC Column (35 cm x 35 cm) | Column | 50MPa | Concrete Rectangular | 350 | 350 | 1225 | 3200 | 0.39 | 959.02 | G300E | 3920000 | 30.76 | G300E | 0 | 0
856 | Story25 | C31 | 50 MPa RC Column (35 cm x 35 cm) | Column | 50MPa | Concrete Rectangular | 350 | 350 | 1225 | 3200 | 0.39 | 959.02 | G300E | 3920000 | 30.76 | G300E | 0 | 0
857 | Story25 | C32 | 50 MPa RC Column (35 cm x 35 cm) | Column | 50MPa | Concrete Rectangular | 350 | 350 | 1225 | 3200 | 0.39 | 959.02 | G300E | 13232000 | 103.82 | G300E | 0 | 0
858 | Story25 | C33 | 50 MPa RC Column (35 cm x 35 cm) | Column | 50MPa | Concrete Rectangular | 350 | 350 | 1225 | 3200 | 0.39 | 959.02 | G300E | 13545600 | 106.28 | G300E | 0 | 0
859 | Story25 | C34 | 50 MPa RC Column (35 cm x 35 cm) | Column | 50MPa | Concrete Rectangular | 350 | 350 | 1225 | 3200 | 0.39 | 959.02 | G300E | 25297066.67 | 198.49 | G300E | 0 | 0
860 | Story25 | C35 | 50 MPa RC Column (35 cm x 35 cm) | Column | 50MPa | Concrete Rectangular | 350 | 350 | 1225 | 3200 | 0.39 | 959.02 | G300E | 19893333.33 | 156.09 | G300E | 0 | 0
861 | Story25 | C36 | 50 MPa RC Column (35 cm x 35 cm) | Column | 50MPa | Concrete Rectangular | 350 | 350 | 1225 | 3200 | 0.39 | 959.02 | G300E | 3920000 | 30.76 | G300E | 0 | 0
862 | Story25 | C37 | 50 MPa RC Column (35 cm x 35 cm) | Column | 50MPa | Concrete Rectangular | 350 | 350 | 1225 | 3200 | 0.39 | 959.02 | G300E | 3920000 | 30.76 | G300E | 0 | 0
863 | Story25 | C38 | 50 MPa RC Column (35 cm x 35 cm) | Column | 50MPa | Concrete Rectangular | 350 | 350 | 1225 | 3200 | 0.39 | 959.02 | G300E | 19893333.33 | 156.09 | G300E | 0 | 0
864 | Story25 | C39 | 50 MPa RC Column (35 cm x 35 cm) | Column | 50MPa | Concrete Rectangular | 350 | 350 | 1225 | 3200 | 0.39 | 959.02 | G300E | 25297066.67 | 198.49 | G300E | 0 | 0
865 | Story25 | C4 | 50 MPa RC Column (35 cm x 35 cm) | Column | 50MPa | Concrete Rectangular | 350 | 350 | 1225 | 3200 | 0.39 | 959.02 | G300E | 3920000 | 30.76 | G300E | 0 | 0
866 | Story25 | C40 | 50 MPa RC Column (35 cm x 35 cm) | Column | 50MPa | Concrete Rectangular | 350 | 350 | 1225 | 3200 | 0.39 | 959.02 | G300E | 13545600 | 106.28 | G300E | 0 | 0
867 | Story25 | C41 | 50 MPa RC Column (35 cm x 35 cm) | Column | 50MPa | Concrete Rectangular | 350 | 350 | 1225 | 3250 | 0.4 | 974.01 | G300E | 16632416.67 | 130.5 | G300E | 0 | 0
868 | Story25 | C42 | 50 MPa RC Column (35 cm x 35 cm) | Column | 50MPa | Concrete Rectangular | 350 | 350 | 1225 | 3200 | 0.39 | 959.02 | G300E | 7693866.67 | 60.37 | G300E | 0 | 0
869 | Story25 | C43 | 50 MPa RC Column (35 cm x 35 cm) | Column | 50MPa | Concrete Rectangular | 350 | 350 | 1225 | 3200 | 0.39 | 959.02 | G300E | 5189333.33 | 40.72 | G300E | 0 | 0
870 | Story25 | C44 | 50 MPa RC Column (35 cm x 35 cm) | Column | 50MPa | Concrete Rectangular | 350 | 350 | 1225 | 3200 | 0.39 | 959.02 | G300E | 3920000 | 30.76 | G300E | 0 | 0
871 | Story25 | C45 | 50 MPa RC Column (35 cm x 35 cm) | Column | 50MPa | Concrete Rectangular | 350 | 350 | 1225 | 3200 | 0.39 | 959.02 | G300E | 3920000 | 30.76 | G300E | 0 | 0
872 | Story25 | C46 | 50 MPa RC Column (35 cm x 35 cm) | Column | 50MPa | Concrete Rectangular | 350 | 350 | 1225 | 3200 | 0.39 | 959.02 | G300E | 5294933.33 | 41.55 | G300E | 0 | 0
873 | Story25 | C47 | 50 MPa RC Column (35 cm x 35 cm) | Column | 50MPa | Concrete Rectangular | 350 | 350 | 1225 | 3200 | 0.39 | 959.02 | G300E | 7693866.67 | 60.37 | G300E | 0 | 0
874 | Story25 | C48 | 50 MPa RC Column (35 cm x 35 cm) | Column | 50MPa | Concrete Rectangular | 350 | 350 | 1225 | 3250 | 0.4 | 974.01 | G300E | 16632416.67 | 130.5 | G300E | 0 | 0
875 | Story25 | C5 | 50 MPa RC Column (35 cm x 35 cm) | Column | 50MPa | Concrete Rectangular | 350 | 350 | 1225 | 3200 | 0.39 | 959.02 | G300E | 3920000 | 30.76 | G300E | 0 | 0
876 | Story25 | C6 | 50 MPa RC Column (35 cm x 35 cm) | Column | 50MPa | Concrete Rectangular | 350 | 350 | 1225 | 3200 | 0.39 | 959.02 | G300E | 5324800 | 41.78 | G300E | 0 | 0
877 | Story25 | C7 | 50 MPa RC Column (35 cm x 35 cm) | Column | 50MPa | Concrete Rectangular | 350 | 350 | 1225 | 3200 | 0.39 | 959.02 | G300E | 7693866.67 | 60.37 | G300E | 0 | 0
878 | Story25 | C8 | 50 MPa RC Column (35 cm x 35 cm) | Column | 50MPa | Concrete Rectangular | 350 | 350 | 1225 | 3250 | 0.4 | 974.01 | G300E | 16632416.67 | 130.5 | G300E | 0 | 0
879 | Story25 | C9 | 50 MPa RC Column (35 cm x 35 cm) | Column | 50MPa | Concrete Rectangular | 350 | 350 | 1225 | 3200 | 0.39 | 959.02 | G300E | 13545600 | 106.28 | G300E | 0 | 0
880 | Story26 | C1 | 50 MPa RC Column (35 cm x 35 cm) | Column | 50MPa | Concrete Rectangular | 350 | 350 | 1225 | 3250 | 0.4 | 974.01 | G300E | 14069250 | 110.39 | G300E | 0 | 0
881 | Story26 | C10 | 50 MPa RC Column (35 cm x 35 cm) | Column | 50MPa | Concrete Rectangular | 350 | 350 | 1225 | 3200 | 0.39 | 959.02 | G300E | 18850133.33 | 147.91 | G300E | 0 | 0
882 | Story26 | C11 | 50 MPa RC Column (35 cm x 35 cm) | Column | 50MPa | Concrete Rectangular | 350 | 350 | 1225 | 3200 | 0.39 | 959.02 | G300E | 13736533.33 | 107.78 | G300E | 0 | 0
883 | Story26 | C12 | 50 MPa RC Column (35 cm x 35 cm) | Column | 50MPa | Concrete Rectangular | 350 | 350 | 1225 | 3200 | 0.39 | 959.02 | G300E | 3920000 | 30.76 | G300E | 0 | 0
884 | Story26 | C13 | 50 MPa RC Column (35 cm x 35 cm) | Column | 50MPa | Concrete Rectangular | 350 | 350 | 1225 | 3200 | 0.39 | 959.02 | G300E | 3920000 | 30.76 | G300E | 0 | 0
885 | Story26 | C14 | 50 MPa RC Column (35 cm x 35 cm) | Column | 50MPa | Concrete Rectangular | 350 | 350 | 1225 | 3200 | 0.39 | 959.02 | G300E | 13731200 | 107.74 | G300E | 0 | 0
886 | Story26 | C15 | 50 MPa RC Column (35 cm x 35 cm) | Column | 50MPa | Concrete Rectangular | 350 | 350 | 1225 | 3200 | 0.39 | 959.02 | G300E | 18851200 | 147.91 | G300E | 0 | 0
887 | Story26 | C16 | 50 MPa RC Column (35 cm x 35 cm) | Column | 50MPa | Concrete Rectangular | 350 | 350 | 1225 | 3200 | 0.39 | 959.02 | G300E | 10385066.67 | 81.49 | G300E | 0 | 0
888 | Story26 | C17 | 50 MPa RC Column (35 cm x 35 cm) | Column | 50MPa | Concrete Rectangular | 350 | 350 | 1225 | 3200 | 0.39 | 959.02 | G300E | 9974400 | 78.26 | G300E | 0 | 0
889 | Story26 | C18 | 50 MPa RC Column (35 cm x 35 cm) | Column | 50MPa | Concrete Rectangular | 350 | 350 | 1225 | 3200 | 0.39 | 959.02 | G300E | 3920000 | 30.76 | G300E | 0 | 0
890 | Story26 | C19 | 50 MPa RC Column (35 cm x 35 cm) | Column | 50MPa | Concrete Rectangular | 350 | 350 | 1225 | 3200 | 0.39 | 959.02 | G300E | 3920000 | 30.76 | G300E | 0 | 0
891 | Story26 | C2 | 50 MPa RC Column (35 cm x 35 cm) | Column | 50MPa | Concrete Rectangular | 350 | 350 | 1225 | 3200 | 0.39 | 959.02 | G300E | 5729066.67 | 44.95 | G300E | 0 | 0
892 | Story26 | C22 | 50 MPa RC Column (35 cm x 35 cm) | Column | 50MPa | Concrete Rectangular | 350 | 350 | 1225 | 3200 | 0.39 | 959.02 | G300E | 3920000 | 30.76 | G300E | 0 | 0
893 | Story26 | C23 | 50 MPa RC Column (35 cm x 35 cm) | Column | 50MPa | Concrete Rectangular | 350 | 350 | 1225 | 3200 | 0.39 | 959.02 | G300E | 3920000 | 30.76 | G300E | 0 | 0
894 | Story26 | C24 | 50 MPa RC Column (35 cm x 35 cm) | Column | 50MPa | Concrete Rectangular | 350 | 350 | 1225 | 3200 | 0.39 | 959.02 | G300E | 9975466.67 | 78.27 | G300E | 0 | 0
895 | Story26 | C25 | 50 MPa RC Column (35 cm x 35 cm) | Column | 50MPa | Concrete Rectangular | 350 | 350 | 1225 | 3200 | 0.39 | 959.02 | G300E | 9973333.33 | 78.25 | G300E | 0 | 0
896 | Story26 | C26 | 50 MPa RC Column (35 cm x 35 cm) | Column | 50MPa | Concrete Rectangular | 350 | 350 | 1225 | 3200 | 0.39 | 959.02 | G300E | 3920000 | 30.76 | G300E | 0 | 0
897 | Story26 | C27 | 50 MPa RC Column (35 cm x 35 cm) | Column | 50MPa | Concrete Rectangular | 350 | 350 | 1225 | 3200 | 0.39 | 959.02 | G300E | 3920000 | 30.76 | G300E | 0 | 0
898 | Story26 | C3 | 50 MPa RC Column (35 cm x 35 cm) | Column | 50MPa | Concrete Rectangular | 350 | 350 | 1225 | 3200 | 0.39 | 959.02 | G300E | 3920000 | 30.76 | G300E | 0 | 0
899 | Story26 | C30 | 50 MPa RC Column (35 cm x 35 cm) | Column | 50MPa | Concrete Rectangular | 350 | 350 | 1225 | 3200 | 0.39 | 959.02 | G300E | 3920000 | 30.76 | G300E | 0 | 0
900 | Story26 | C31 | 50 MPa RC Column (35 cm x 35 cm) | Column | 50MPa | Concrete Rectangular | 350 | 350 | 1225 | 3200 | 0.39 | 959.02 | G300E | 3920000 | 30.76 | G300E | 0 | 0
901 | Story26 | C32 | 50 MPa RC Column (35 cm x 35 cm) | Column | 50MPa | Concrete Rectangular | 350 | 350 | 1225 | 3200 | 0.39 | 959.02 | G300E | 9976533.33 | 78.28 | G300E | 0 | 0
902 | Story26 | C33 | 50 MPa RC Column (35 cm x 35 cm) | Column | 50MPa | Concrete Rectangular | 350 | 350 | 1225 | 3200 | 0.39 | 959.02 | G300E | 10384000 | 81.48 | G300E | 0 | 0
903 | Story26 | C34 | 50 MPa RC Column (35 cm x 35 cm) | Column | 50MPa | Concrete Rectangular | 350 | 350 | 1225 | 3200 | 0.39 | 959.02 | G300E | 18850133.33 | 147.91 | G300E | 0 | 0
904 | Story26 | C35 | 50 MPa RC Column (35 cm x 35 cm) | Column | 50MPa | Concrete Rectangular | 350 | 350 | 1225 | 3200 | 0.39 | 959.02 | G300E | 13731200 | 107.74 | G300E | 0 | 0
905 | Story26 | C36 | 50 MPa RC Column (35 cm x 35 cm) | Column | 50MPa | Concrete Rectangular | 350 | 350 | 1225 | 3200 | 0.39 | 959.02 | G300E | 3920000 | 30.76 | G300E | 0 | 0
906 | Story26 | C37 | 50 MPa RC Column (35 cm x 35 cm) | Column | 50MPa | Concrete Rectangular | 350 | 350 | 1225 | 3200 | 0.39 | 959.02 | G300E | 3920000 | 30.76 | G300E | 0 | 0
907 | Story26 | C38 | 50 MPa RC Column (35 cm x 35 cm) | Column | 50MPa | Concrete Rectangular | 350 | 350 | 1225 | 3200 | 0.39 | 959.02 | G300E | 13731200 | 107.74 | G300E | 0 | 0
908 | Story26 | C39 | 50 MPa RC Column (35 cm x 35 cm) | Column | 50MPa | Concrete Rectangular | 350 | 350 | 1225 | 3200 | 0.39 | 959.02 | G300E | 18851200 | 147.91 | G300E | 0 | 0
909 | Story26 | C4 | 50 MPa RC Column (35 cm x 35 cm) | Column | 50MPa | Concrete Rectangular | 350 | 350 | 1225 | 3200 | 0.39 | 959.02 | G300E | 3920000 | 30.76 | G300E | 0 | 0
910 | Story26 | C40 | 50 MPa RC Column (35 cm x 35 cm) | Column | 50MPa | Concrete Rectangular | 350 | 350 | 1225 | 3200 | 0.39 | 959.02 | G300E | 10385066.67 | 81.49 | G300E | 0 | 0
911 | Story26 | C41 | 50 MPa RC Column (35 cm x 35 cm) | Column | 50MPa | Concrete Rectangular | 350 | 350 | 1225 | 3250 | 0.4 | 974.01 | G300E | 14068166.67 | 110.38 | G300E | 0 | 0
912 | Story26 | C42 | 50 MPa RC Column (35 cm x 35 cm) | Column | 50MPa | Concrete Rectangular | 350 | 350 | 1225 | 3200 | 0.39 | 959.02 | G300E | 5726933.33 | 44.94 | G300E | 0 | 0
913 | Story26 | C43 | 50 MPa RC Column (35 cm x 35 cm) | Column | 50MPa | Concrete Rectangular | 350 | 350 | 1225 | 3200 | 0.39 | 959.02 | G300E | 3920000 | 30.76 | G300E | 0 | 0
914 | Story26 | C44 | 50 MPa RC Column (35 cm x 35 cm) | Column | 50MPa | Concrete Rectangular | 350 | 350 | 1225 | 3200 | 0.39 | 959.02 | G300E | 3920000 | 30.76 | G300E | 0 | 0
915 | Story26 | C45 | 50 MPa RC Column (35 cm x 35 cm) | Column | 50MPa | Concrete Rectangular | 350 | 350 | 1225 | 3200 | 0.39 | 959.02 | G300E | 3920000 | 30.76 | G300E | 0 | 0
916 | Story26 | C46 | 50 MPa RC Column (35 cm x 35 cm) | Column | 50MPa | Concrete Rectangular | 350 | 350 | 1225 | 3200 | 0.39 | 959.02 | G300E | 3920000 | 30.76 | G300E | 0 | 0
917 | Story26 | C47 | 50 MPa RC Column (35 cm x 35 cm) | Column | 50MPa | Concrete Rectangular | 350 | 350 | 1225 | 3200 | 0.39 | 959.02 | G300E | 5728000 | 44.94 | G300E | 0 | 0
918 | Story26 | C48 | 50 MPa RC Column (35 cm x 35 cm) | Column | 50MPa | Concrete Rectangular | 350 | 350 | 1225 | 3250 | 0.4 | 974.01 | G300E | 14070333.33 | 110.4 | G300E | 0 | 0
919 | Story26 | C5 | 50 MPa RC Column (35 cm x 35 cm) | Column | 50MPa | Concrete Rectangular | 350 | 350 | 1225 | 3200 | 0.39 | 959.02 | G300E | 3920000 | 30.76 | G300E | 0 | 0
920 | Story26 | C6 | 50 MPa RC Column (35 cm x 35 cm) | Column | 50MPa | Concrete Rectangular | 350 | 350 | 1225 | 3200 | 0.39 | 959.02 | G300E | 3920000 | 30.76 | G300E | 0 | 0
921 | Story26 | C7 | 50 MPa RC Column (35 cm x 35 cm) | Column | 50MPa | Concrete Rectangular | 350 | 350 | 1225 | 3200 | 0.39 | 959.02 | G300E | 5728000 | 44.94 | G300E | 0 | 0
922 | Story26 | C8 | 50 MPa RC Column (35 cm x 35 cm) | Column | 50MPa | Concrete Rectangular | 350 | 350 | 1225 | 3250 | 0.4 | 974.01 | G300E | 14069250 | 110.39 | G300E | 0 | 0
923 | Story26 | C9 | 50 MPa RC Column (35 cm x 35 cm) | Column | 50MPa | Concrete Rectangular | 350 | 350 | 1225 | 3200 | 0.39 | 959.02 | G300E | 10384000 | 81.48 | G300E | 0 | 0
924 | Story27 | C1 | 50 MPa RC Column (32.5 cm x 32.5 cm) | Column | 50MPa | Concrete Rectangular | 325 | 325 | 1056.3 | 3250 | 0.34 | 839.83 | G300E | 20154333.33 | 158.14 | G300E | 0 | 0
925 | Story27 | C10 | 50 MPa RC Column (32.5 cm x 32.5 cm) | Column | 50MPa | Concrete Rectangular | 325 | 325 | 1056.3 | 3200 | 0.34 | 826.91 | G300E | 21751466.67 | 170.67 | G300E | 0 | 0
926 | Story27 | C11 | 50 MPa RC Column (32.5 cm x 32.5 cm) | Column | 50MPa | Concrete Rectangular | 325 | 325 | 1056.3 | 3200 | 0.34 | 826.91 | G300E | 17692800 | 138.82 | G300E | 0 | 0
927 | Story27 | C12 | 50 MPa RC Column (32.5 cm x 32.5 cm) | Column | 50MPa | Concrete Rectangular | 325 | 325 | 1056.3 | 3200 | 0.34 | 826.91 | G300E | 3379200 | 26.51 | G300E | 0 | 0
928 | Story27 | C13 | 50 MPa RC Column (32.5 cm x 32.5 cm) | Column | 50MPa | Concrete Rectangular | 325 | 325 | 1056.3 | 3200 | 0.34 | 826.91 | G300E | 3379200 | 26.51 | G300E | 0 | 0
929 | Story27 | C14 | 50 MPa RC Column (32.5 cm x 32.5 cm) | Column | 50MPa | Concrete Rectangular | 325 | 325 | 1056.3 | 3200 | 0.34 | 826.91 | G300E | 17687466.67 | 138.78 | G300E | 0 | 0
930 | Story27 | C15 | 50 MPa RC Column (32.5 cm x 32.5 cm) | Column | 50MPa | Concrete Rectangular | 325 | 325 | 1056.3 | 3200 | 0.34 | 826.91 | G300E | 21753600 | 170.69 | G300E | 0 | 0
931 | Story27 | C16 | 50 MPa RC Column (32.5 cm x 32.5 cm) | Column | 50MPa | Concrete Rectangular | 325 | 325 | 1056.3 | 3200 | 0.34 | 826.91 | G300E | 13716266.67 | 107.62 | G300E | 0 | 0
932 | Story27 | C17 | 50 MPa RC Column (32.5 cm x 32.5 cm) | Column | 50MPa | Concrete Rectangular | 325 | 325 | 1056.3 | 3200 | 0.34 | 826.91 | G300E | 14418133.33 | 113.13 | G300E | 0 | 0
933 | Story27 | C18 | 50 MPa RC Column (32.5 cm x 32.5 cm) | Column | 50MPa | Concrete Rectangular | 325 | 325 | 1056.3 | 3200 | 0.34 | 826.91 | G300E | 3379200 | 26.51 | G300E | 0 | 0
934 | Story27 | C19 | 50 MPa RC Column (32.5 cm x 32.5 cm) | Column | 50MPa | Concrete Rectangular | 325 | 325 | 1056.3 | 3200 | 0.34 | 826.91 | G300E | 3379200 | 26.51 | G300E | 0 | 0
935 | Story27 | C2 | 50 MPa RC Column (32.5 cm x 32.5 cm) | Column | 50MPa | Concrete Rectangular | 325 | 325 | 1056.3 | 3200 | 0.34 | 826.91 | G300E | 4554666.67 | 35.74 | G300E | 0 | 0
936 | Story27 | C22 | 50 MPa RC Column (32.5 cm x 32.5 cm) | Column | 50MPa | Concrete Rectangular | 325 | 325 | 1056.3 | 3200 | 0.34 | 826.91 | G300E | 3379200 | 26.51 | G300E | 0 | 0
937 | Story27 | C23 | 50 MPa RC Column (32.5 cm x 32.5 cm) | Column | 50MPa | Concrete Rectangular | 325 | 325 | 1056.3 | 3200 | 0.34 | 826.91 | G300E | 3379200 | 26.51 | G300E | 0 | 0
938 | Story27 | C24 | 50 MPa RC Column (32.5 cm x 32.5 cm) | Column | 50MPa | Concrete Rectangular | 325 | 325 | 1056.3 | 3200 | 0.34 | 826.91 | G300E | 14410666.67 | 113.07 | G300E | 0 | 0
939 | Story27 | C25 | 50 MPa RC Column (32.5 cm x 32.5 cm) | Column | 50MPa | Concrete Rectangular | 325 | 325 | 1056.3 | 3200 | 0.34 | 826.91 | G300E | 14376533.33 | 112.8 | G300E | 0 | 0
940 | Story27 | C26 | 50 MPa RC Column (32.5 cm x 32.5 cm) | Column | 50MPa | Concrete Rectangular | 325 | 325 | 1056.3 | 3200 | 0.34 | 826.91 | G300E | 3379200 | 26.51 | G300E | 0 | 0
941 | Story27 | C27 | 50 MPa RC Column (32.5 cm x 32.5 cm) | Column | 50MPa | Concrete Rectangular | 325 | 325 | 1056.3 | 3200 | 0.34 | 826.91 | G300E | 3379200 | 26.51 | G300E | 0 | 0
942 | Story27 | C3 | 50 MPa RC Column (32.5 cm x 32.5 cm) | Column | 50MPa | Concrete Rectangular | 325 | 325 | 1056.3 | 3200 | 0.34 | 826.91 | G300E | 3671466.67 | 28.81 | G300E | 0 | 0
943 | Story27 | C30 | 50 MPa RC Column (32.5 cm x 32.5 cm) | Column | 50MPa | Concrete Rectangular | 325 | 325 | 1056.3 | 3200 | 0.34 | 826.91 | G300E | 3379200 | 26.51 | G300E | 0 | 0
944 | Story27 | C31 | 50 MPa RC Column (32.5 cm x 32.5 cm) | Column | 50MPa | Concrete Rectangular | 325 | 325 | 1056.3 | 3200 | 0.34 | 826.91 | G300E | 3379200 | 26.51 | G300E | 0 | 0
945 | Story27 | C32 | 50 MPa RC Column (32.5 cm x 32.5 cm) | Column | 50MPa | Concrete Rectangular | 325 | 325 | 1056.3 | 3200 | 0.34 | 826.91 | G300E | 14386133.33 | 112.88 | G300E | 0 | 0
946 | Story27 | C33 | 50 MPa RC Column (32.5 cm x 32.5 cm) | Column | 50MPa | Concrete Rectangular | 325 | 325 | 1056.3 | 3200 | 0.34 | 826.91 | G300E | 13747200 | 107.87 | G300E | 0 | 0
947 | Story27 | C34 | 50 MPa RC Column (32.5 cm x 32.5 cm) | Column | 50MPa | Concrete Rectangular | 325 | 325 | 1056.3 | 3200 | 0.34 | 826.91 | G300E | 21753600 | 170.69 | G300E | 0 | 0
948 | Story27 | C35 | 50 MPa RC Column (32.5 cm x 32.5 cm) | Column | 50MPa | Concrete Rectangular | 325 | 325 | 1056.3 | 3200 | 0.34 | 826.91 | G300E | 17687466.67 | 138.78 | G300E | 0 | 0
949 | Story27 | C36 | 50 MPa RC Column (32.5 cm x 32.5 cm) | Column | 50MPa | Concrete Rectangular | 325 | 325 | 1056.3 | 3200 | 0.34 | 826.91 | G300E | 3379200 | 26.51 | G300E | 0 | 0
950 | Story27 | C37 | 50 MPa RC Column (32.5 cm x 32.5 cm) | Column | 50MPa | Concrete Rectangular | 325 | 325 | 1056.3 | 3200 | 0.34 | 826.91 | G300E | 3379200 | 26.51 | G300E | 0 | 0
951 | Story27 | C38 | 50 MPa RC Column (32.5 cm x 32.5 cm) | Column | 50MPa | Concrete Rectangular | 325 | 325 | 1056.3 | 3200 | 0.34 | 826.91 | G300E | 17688533.33 | 138.79 | G300E | 0 | 0
952 | Story27 | C39 | 50 MPa RC Column (32.5 cm x 32.5 cm) | Column | 50MPa | Concrete Rectangular | 325 | 325 | 1056.3 | 3200 | 0.34 | 826.91 | G300E | 21753600 | 170.69 | G300E | 0 | 0
953 | Story27 | C4 | 50 MPa RC Column (32.5 cm x 32.5 cm) | Column | 50MPa | Concrete Rectangular | 325 | 325 | 1056.3 | 3200 | 0.34 | 826.91 | G300E | 3379200 | 26.51 | G300E | 0 | 0
954 | Story27 | C40 | 50 MPa RC Column (32.5 cm x 32.5 cm) | Column | 50MPa | Concrete Rectangular | 325 | 325 | 1056.3 | 3200 | 0.34 | 826.91 | G300E | 13737600 | 107.79 | G300E | 0 | 0
955 | Story27 | C41 | 50 MPa RC Column (32.5 cm x 32.5 cm) | Column | 50MPa | Concrete Rectangular | 325 | 325 | 1056.3 | 3250 | 0.34 | 839.83 | G300E | 20154333.33 | 158.14 | G300E | 0 | 0
956 | Story27 | C42 | 50 MPa RC Column (32.5 cm x 32.5 cm) | Column | 50MPa | Concrete Rectangular | 325 | 325 | 1056.3 | 3200 | 0.34 | 826.91 | G300E | 4553600 | 35.73 | G300E | 0 | 0
957 | Story27 | C43 | 50 MPa RC Column (32.5 cm x 32.5 cm) | Column | 50MPa | Concrete Rectangular | 325 | 325 | 1056.3 | 3200 | 0.34 | 826.91 | G300E | 3691733.33 | 28.97 | G300E | 0 | 0
958 | Story27 | C44 | 50 MPa RC Column (32.5 cm x 32.5 cm) | Column | 50MPa | Concrete Rectangular | 325 | 325 | 1056.3 | 3200 | 0.34 | 826.91 | G300E | 3379200 | 26.51 | G300E | 0 | 0
959 | Story27 | C45 | 50 MPa RC Column (32.5 cm x 32.5 cm) | Column | 50MPa | Concrete Rectangular | 325 | 325 | 1056.3 | 3200 | 0.34 | 826.91 | G300E | 3379200 | 26.51 | G300E | 0 | 0
960 | Story27 | C46 | 50 MPa RC Column (32.5 cm x 32.5 cm) | Column | 50MPa | Concrete Rectangular | 325 | 325 | 1056.3 | 3200 | 0.34 | 826.91 | G300E | 3885866.67 | 30.49 | G300E | 0 | 0
961 | Story27 | C47 | 50 MPa RC Column (32.5 cm x 32.5 cm) | Column | 50MPa | Concrete Rectangular | 325 | 325 | 1056.3 | 3200 | 0.34 | 826.91 | G300E | 5600000 | 43.94 | G300E | 0 | 0
962 | Story27 | C48 | 50 MPa RC Column (32.5 cm x 32.5 cm) | Column | 50MPa | Concrete Rectangular | 325 | 325 | 1056.3 | 3250 | 0.34 | 839.83 | G300E | 20154333.33 | 158.14 | G300E | 0 | 0
963 | Story27 | C5 | 50 MPa RC Column (32.5 cm x 32.5 cm) | Column | 50MPa | Concrete Rectangular | 325 | 325 | 1056.3 | 3200 | 0.34 | 826.91 | G300E | 3379200 | 26.51 | G300E | 0 | 0
964 | Story27 | C6 | 50 MPa RC Column (32.5 cm x 32.5 cm) | Column | 50MPa | Concrete Rectangular | 325 | 325 | 1056.3 | 3200 | 0.34 | 826.91 | G300E | 3888000 | 30.51 | G300E | 0 | 0
965 | Story27 | C7 | 50 MPa RC Column (32.5 cm x 32.5 cm) | Column | 50MPa | Concrete Rectangular | 325 | 325 | 1056.3 | 3200 | 0.34 | 826.91 | G300E | 5601066.67 | 43.95 | G300E | 0 | 0
966 | Story27 | C8 | 50 MPa RC Column (32.5 cm x 32.5 cm) | Column | 50MPa | Concrete Rectangular | 325 | 325 | 1056.3 | 3250 | 0.34 | 839.83 | G300E | 20154333.33 | 158.14 | G300E | 0 | 0
967 | Story27 | C9 | 50 MPa RC Column (32.5 cm x 32.5 cm) | Column | 50MPa | Concrete Rectangular | 325 | 325 | 1056.3 | 3200 | 0.34 | 826.91 | G300E | 13710933.33 | 107.58 | G300E | 0 | 0
968 | Story28 | C1 | 50 MPa RC Column (32.5 cm x 32.5 cm) | Column | 50MPa | Concrete Rectangular | 325 | 325 | 1056.3 | 3250 | 0.34 | 839.83 | G300E | 3432000 | 26.93 | G300E | 0 | 0
969 | Story28 | C10 | 50 MPa RC Column (32.5 cm x 32.5 cm) | Column | 50MPa | Concrete Rectangular | 325 | 325 | 1056.3 | 3200 | 0.34 | 826.91 | G300E | 17253333.33 | 135.38 | G300E | 0 | 0
970 | Story28 | C11 | 50 MPa RC Column (32.5 cm x 32.5 cm) | Column | 50MPa | Concrete Rectangular | 325 | 325 | 1056.3 | 3200 | 0.34 | 826.91 | G300E | 13326933.33 | 104.57 | G300E | 0 | 0
971 | Story28 | C12 | 50 MPa RC Column (32.5 cm x 32.5 cm) | Column | 50MPa | Concrete Rectangular | 325 | 325 | 1056.3 | 3200 | 0.34 | 826.91 | G300E | 3379200 | 26.51 | G300E | 0 | 0
972 | Story28 | C13 | 50 MPa RC Column (32.5 cm x 32.5 cm) | Column | 50MPa | Concrete Rectangular | 325 | 325 | 1056.3 | 3200 | 0.34 | 826.91 | G300E | 3379200 | 26.51 | G300E | 0 | 0
973 | Story28 | C14 | 50 MPa RC Column (32.5 cm x 32.5 cm) | Column | 50MPa | Concrete Rectangular | 325 | 325 | 1056.3 | 3200 | 0.34 | 826.91 | G300E | 13323733.33 | 104.54 | G300E | 0 | 0
974 | Story28 | C15 | 50 MPa RC Column (32.5 cm x 32.5 cm) | Column | 50MPa | Concrete Rectangular | 325 | 325 | 1056.3 | 3200 | 0.34 | 826.91 | G300E | 17256533.33 | 135.4 | G300E | 0 | 0
975 | Story28 | C16 | 50 MPa RC Column (32.5 cm x 32.5 cm) | Column | 50MPa | Concrete Rectangular | 325 | 325 | 1056.3 | 3200 | 0.34 | 826.91 | G300E | 3379200 | 26.51 | G300E | 0 | 0
976 | Story28 | C17 | 50 MPa RC Column (32.5 cm x 32.5 cm) | Column | 50MPa | Concrete Rectangular | 325 | 325 | 1056.3 | 3200 | 0.34 | 826.91 | G300E | 3379200 | 26.51 | G300E | 0 | 0
977 | Story28 | C18 | 50 MPa RC Column (32.5 cm x 32.5 cm) | Column | 50MPa | Concrete Rectangular | 325 | 325 | 1056.3 | 3200 | 0.34 | 826.91 | G300E | 3379200 | 26.51 | G300E | 0 | 0
978 | Story28 | C19 | 50 MPa RC Column (32.5 cm x 32.5 cm) | Column | 50MPa | Concrete Rectangular | 325 | 325 | 1056.3 | 3200 | 0.34 | 826.91 | G300E | 3379200 | 26.51 | G300E | 0 | 0
979 | Story28 | C2 | 50 MPa RC Column (32.5 cm x 32.5 cm) | Column | 50MPa | Concrete Rectangular | 325 | 325 | 1056.3 | 3200 | 0.34 | 826.91 | G300E | 3379200 | 26.51 | G300E | 0 | 0
980 | Story28 | C22 | 50 MPa RC Column (32.5 cm x 32.5 cm) | Column | 50MPa | Concrete Rectangular | 325 | 325 | 1056.3 | 3200 | 0.34 | 826.91 | G300E | 3379200 | 26.51 | G300E | 0 | 0
981 | Story28 | C23 | 50 MPa RC Column (32.5 cm x 32.5 cm) | Column | 50MPa | Concrete Rectangular | 325 | 325 | 1056.3 | 3200 | 0.34 | 826.91 | G300E | 3379200 | 26.51 | G300E | 0 | 0
982 | Story28 | C24 | 50 MPa RC Column (32.5 cm x 32.5 cm) | Column | 50MPa | Concrete Rectangular | 325 | 325 | 1056.3 | 3200 | 0.34 | 826.91 | G300E | 3379200 | 26.51 | G300E | 0 | 0
983 | Story28 | C25 | 50 MPa RC Column (32.5 cm x 32.5 cm) | Column | 50MPa | Concrete Rectangular | 325 | 325 | 1056.3 | 3200 | 0.34 | 826.91 | G300E | 3379200 | 26.51 | G300E | 0 | 0
984 | Story28 | C26 | 50 MPa RC Column (32.5 cm x 32.5 cm) | Column | 50MPa | Concrete Rectangular | 325 | 325 | 1056.3 | 3200 | 0.34 | 826.91 | G300E | 3379200 | 26.51 | G300E | 0 | 0
985 | Story28 | C27 | 50 MPa RC Column (32.5 cm x 32.5 cm) | Column | 50MPa | Concrete Rectangular | 325 | 325 | 1056.3 | 3200 | 0.34 | 826.91 | G300E | 3379200 | 26.51 | G300E | 0 | 0
986 | Story28 | C3 | 50 MPa RC Column (32.5 cm x 32.5 cm) | Column | 50MPa | Concrete Rectangular | 325 | 325 | 1056.3 | 3200 | 0.34 | 826.91 | G300E | 3379200 | 26.51 | G300E | 0 | 0
987 | Story28 | C30 | 50 MPa RC Column (32.5 cm x 32.5 cm) | Column | 50MPa | Concrete Rectangular | 325 | 325 | 1056.3 | 3200 | 0.34 | 826.91 | G300E | 3379200 | 26.51 | G300E | 0 | 0
988 | Story28 | C31 | 50 MPa RC Column (32.5 cm x 32.5 cm) | Column | 50MPa | Concrete Rectangular | 325 | 325 | 1056.3 | 3200 | 0.34 | 826.91 | G300E | 3379200 | 26.51 | G300E | 0 | 0
989 | Story28 | C32 | 50 MPa RC Column (32.5 cm x 32.5 cm) | Column | 50MPa | Concrete Rectangular | 325 | 325 | 1056.3 | 3200 | 0.34 | 826.91 | G300E | 3379200 | 26.51 | G300E | 0 | 0
990 | Story28 | C33 | 50 MPa RC Column (32.5 cm x 32.5 cm) | Column | 50MPa | Concrete Rectangular | 325 | 325 | 1056.3 | 3200 | 0.34 | 826.91 | G300E | 3379200 | 26.51 | G300E | 0 | 0
991 | Story28 | C34 | 50 MPa RC Column (32.5 cm x 32.5 cm) | Column | 50MPa | Concrete Rectangular | 325 | 325 | 1056.3 | 3200 | 0.34 | 826.91 | G300E | 17255466.67 | 135.39 | G300E | 0 | 0
992 | Story28 | C35 | 50 MPa RC Column (32.5 cm x 32.5 cm) | Column | 50MPa | Concrete Rectangular | 325 | 325 | 1056.3 | 3200 | 0.34 | 826.91 | G300E | 13323733.33 | 104.54 | G300E | 0 | 0
993 | Story28 | C36 | 50 MPa RC Column (32.5 cm x 32.5 cm) | Column | 50MPa | Concrete Rectangular | 325 | 325 | 1056.3 | 3200 | 0.34 | 826.91 | G300E | 3379200 | 26.51 | G300E | 0 | 0
994 | Story28 | C37 | 50 MPa RC Column (32.5 cm x 32.5 cm) | Column | 50MPa | Concrete Rectangular | 325 | 325 | 1056.3 | 3200 | 0.34 | 826.91 | G300E | 3379200 | 26.51 | G300E | 0 | 0
995 | Story28 | C38 | 50 MPa RC Column (32.5 cm x 32.5 cm) | Column | 50MPa | Concrete Rectangular | 325 | 325 | 1056.3 | 3200 | 0.34 | 826.91 | G300E | 13324800 | 104.55 | G300E | 0 | 0
996 | Story28 | C39 | 50 MPa RC Column (32.5 cm x 32.5 cm) | Column | 50MPa | Concrete Rectangular | 325 | 325 | 1056.3 | 3200 | 0.34 | 826.91 | G300E | 17256533.33 | 135.4 | G300E | 0 | 0
997 | Story28 | C4 | 50 MPa RC Column (32.5 cm x 32.5 cm) | Column | 50MPa | Concrete Rectangular | 325 | 325 | 1056.3 | 3200 | 0.34 | 826.91 | G300E | 3379200 | 26.51 | G300E | 0 | 0
998 | Story28 | C40 | 50 MPa RC Column (32.5 cm x 32.5 cm) | Column | 50MPa | Concrete Rectangular | 325 | 325 | 1056.3 | 3200 | 0.34 | 826.91 | G300E | 3379200 | 26.51 | G300E | 0 | 0
999 | Story28 | C41 | 50 MPa RC Column (32.5 cm x 32.5 cm) | Column | 50MPa | Concrete Rectangular | 325 | 325 | 1056.3 | 3250 | 0.34 | 839.83 | G300E | 3432000 | 26.93 | G300E | 0 | 0
1000 | Story28 | C42 | 50 MPa RC Column (32.5 cm x 32.5 cm) | Column | 50MPa | Concrete Rectangular | 325 | 325 | 1056.3 | 3200 | 0.34 | 826.91 | G300E | 3379200 | 26.51 | G300E | 0 | 0
1001 | Story28 | C43 | 50 MPa RC Column (32.5 cm x 32.5 cm) | Column | 50MPa | Concrete Rectangular | 325 | 325 | 1056.3 | 3200 | 0.34 | 826.91 | G300E | 3379200 | 26.51 | G300E | 0 | 0
1002 | Story28 | C44 | 50 MPa RC Column (32.5 cm x 32.5 cm) | Column | 50MPa | Concrete Rectangular | 325 | 325 | 1056.3 | 3200 | 0.34 | 826.91 | G300E | 3379200 | 26.51 | G300E | 0 | 0
1003 | Story28 | C45 | 50 MPa RC Column (32.5 cm x 32.5 cm) | Column | 50MPa | Concrete Rectangular | 325 | 325 | 1056.3 | 3200 | 0.34 | 826.91 | G300E | 3379200 | 26.51 | G300E | 0 | 0
1004 | Story28 | C46 | 50 MPa RC Column (32.5 cm x 32.5 cm) | Column | 50MPa | Concrete Rectangular | 325 | 325 | 1056.3 | 3200 | 0.34 | 826.91 | G300E | 3379200 | 26.51 | G300E | 0 | 0
1005 | Story28 | C47 | 50 MPa RC Column (32.5 cm x 32.5 cm) | Column | 50MPa | Concrete Rectangular | 325 | 325 | 1056.3 | 3200 | 0.34 | 826.91 | G300E | 3379200 | 26.51 | G300E | 0 | 0
1006 | Story28 | C48 | 50 MPa RC Column (32.5 cm x 32.5 cm) | Column | 50MPa | Concrete Rectangular | 325 | 325 | 1056.3 | 3250 | 0.34 | 839.83 | G300E | 3432000 | 26.93 | G300E | 0 | 0
1007 | Story28 | C5 | 50 MPa RC Column (32.5 cm x 32.5 cm) | Column | 50MPa | Concrete Rectangular | 325 | 325 | 1056.3 | 3200 | 0.34 | 826.91 | G300E | 3379200 | 26.51 | G300E | 0 | 0
1008 | Story28 | C6 | 50 MPa RC Column (32.5 cm x 32.5 cm) | Column | 50MPa | Concrete Rectangular | 325 | 325 | 1056.3 | 3200 | 0.34 | 826.91 | G300E | 3379200 | 26.51 | G300E | 0 | 0
1009 | Story28 | C7 | 50 MPa RC Column (32.5 cm x 32.5 cm) | Column | 50MPa | Concrete Rectangular | 325 | 325 | 1056.3 | 3200 | 0.34 | 826.91 | G300E | 3379200 | 26.51 | G300E | 0 | 0
1010 | Story28 | C8 | 50 MPa RC Column (32.5 cm x 32.5 cm) | Column | 50MPa | Concrete Rectangular | 325 | 325 | 1056.3 | 3250 | 0.34 | 839.83 | G300E | 3432000 | 26.93 | G300E | 0 | 0
1011 | Story28 | C9 | 50 MPa RC Column (32.5 cm x 32.5 cm) | Column | 50MPa | Concrete Rectangular | 325 | 325 | 1056.3 | 3200 | 0.34 | 826.91 | G300E | 3379200 | 26.51 | G300E | 0 | 0
1012 | Story28 | D1 | 50 MPa RC Column (75 cm x 75 cm) | Column | 50MPa | Concrete Rectangular | 750 | 750 | 5625 | 8005.6 | 4.5 | 11016.88 | G300E | 45031500 | 353.33 | G300E | 0 | 0
1013 | Story28 | D10 | 50 MPa RC Column (75 cm x 75 cm) | Column | 50MPa | Concrete Rectangular | 750 | 750 | 5625 | 8005.6 | 4.5 | 11016.88 | G300E | 45031500 | 353.33 | G300E | 0 | 0
1014 | Story28 | D11 | 50 MPa RC Column (75 cm x 75 cm) | Column | 50MPa | Concrete Rectangular | 750 | 750 | 5625 | 5940.5 | 3.34 | 8175 | G300E | 33415312.5 | 262.19 | G300E | 0 | 0
1015 | Story28 | D12 | 50 MPa RC Column (75 cm x 75 cm) | Column | 50MPa | Concrete Rectangular | 750 | 750 | 5625 | 5940.5 | 3.34 | 8175 | G300E | 33415312.5 | 262.19 | G300E | 0 | 0
1016 | Story28 | D13 | 50 MPa RC Column (75 cm x 75 cm) | Column | 50MPa | Concrete Rectangular | 750 | 750 | 5625 | 5940.5 | 3.34 | 8175 | G300E | 132217708.5 | 1037.43 | G300E | 7796906.25 | 61.18
1017 | Story28 | D14 | 50 MPa RC Column (75 cm x 75 cm) | Column | 50MPa | Concrete Rectangular | 750 | 750 | 5625 | 5940.5 | 3.34 | 8175 | G300E | 131965237.25 | 1035.45 | G300E | 7796906.25 | 61.18
1018 | Story28 | D15 | 50 MPa RC Column (75 cm x 75 cm) | Column | 50MPa | Concrete Rectangular | 750 | 750 | 5625 | 5940.5 | 3.34 | 8175 | G300E | 33415312.5 | 262.19 | G300E | 0 | 0
1019 | Story28 | D16 | 50 MPa RC Column (75 cm x 75 cm) | Column | 50MPa | Concrete Rectangular | 750 | 750 | 5625 | 5940.5 | 3.34 | 8175 | G300E | 33415312.5 | 262.19 | G300E | 0 | 0
1020 | Story28 | D17 | 50 MPa RC Column (75 cm x 75 cm) | Column | 50MPa | Concrete Rectangular | 750 | 750 | 5625 | 8005.6 | 4.5 | 11016.88 | G300E | 45031500 | 353.33 | G300E | 0 | 0
1021 | Story28 | D18 | 50 MPa RC Column (75 cm x 75 cm) | Column | 50MPa | Concrete Rectangular | 750 | 750 | 5625 | 8005.6 | 4.5 | 11016.88 | G300E | 118326770.8 | 928.44 | G300E | 10507350 | 82.44
1022 | Story28 | D19 | 50 MPa RC Column (75 cm x 75 cm) | Column | 50MPa | Concrete Rectangular | 750 | 750 | 5625 | 8005.6 | 4.5 | 11016.88 | G300E | 272726775.2 | 2139.92 | G300E | 10507350 | 82.44
1023 | Story28 | D2 | 50 MPa RC Column (75 cm x 75 cm) | Column | 50MPa | Concrete Rectangular | 750 | 750 | 5625 | 5940.5 | 3.34 | 8175 | G300E | 33415312.5 | 262.19 | G300E | 0 | 0
1024 | Story28 | D20 | 50 MPa RC Column (75 cm x 75 cm) | Column | 50MPa | Concrete Rectangular | 750 | 750 | 5625 | 8005.6 | 4.5 | 11016.88 | G300E | 45031500 | 353.33 | G300E | 0 | 0
1025 | Story28 | D21 | 50 MPa RC Column (75 cm x 75 cm) | Column | 50MPa | Concrete Rectangular | 750 | 750 | 5625 | 8005.6 | 4.5 | 11016.88 | G300E | 45031500 | 353.33 | G300E | 0 | 0
1026 | Story28 | D22 | 50 MPa RC Column (75 cm x 75 cm) | Column | 50MPa | Concrete Rectangular | 750 | 750 | 5625 | 8005.6 | 4.5 | 11016.88 | G300E | 45031500 | 353.33 | G300E | 0 | 0
1027 | Story28 | D23 | 50 MPa RC Column (75 cm x 75 cm) | Column | 50MPa | Concrete Rectangular | 750 | 750 | 5625 | 5940.5 | 3.34 | 8175 | G300E | 33415312.5 | 262.19 | G300E | 0 | 0
1028 | Story28 | D24 | 50 MPa RC Column (75 cm x 75 cm) | Column | 50MPa | Concrete Rectangular | 750 | 750 | 5625 | 5940.5 | 3.34 | 8175 | G300E | 33415312.5 | 262.19 | G300E | 0 | 0
1029 | Story28 | D25 | 50 MPa RC Column (75 cm x 75 cm) | Column | 50MPa | Concrete Rectangular | 750 | 750 | 5625 | 8005.6 | 4.5 | 11016.88 | G300E | 45031500 | 353.33 | G300E | 0 | 0
1030 | Story28 | D26 | 50 MPa RC Column (75 cm x 75 cm) | Column | 50MPa | Concrete Rectangular | 750 | 750 | 5625 | 8005.6 | 4.5 | 11016.88 | G300E | 118334776.4 | 928.5 | G300E | 10507350 | 82.44
1031 | Story28 | D27 | 50 MPa RC Column (75 cm x 75 cm) | Column | 50MPa | Concrete Rectangular | 750 | 750 | 5625 | 8005.6 | 4.5 | 11016.88 | G300E | 272744787.8 | 2140.06 | G300E | 10507350 | 82.44
1032 | Story28 | D28 | 50 MPa RC Column (75 cm x 75 cm) | Column | 50MPa | Concrete Rectangular | 750 | 750 | 5625 | 5940.5 | 3.34 | 8175 | G300E | 33415312.5 | 262.19 | G300E | 0 | 0
1033 | Story28 | D29 | 50 MPa RC Column (75 cm x 75 cm) | Column | 50MPa | Concrete Rectangular | 750 | 750 | 5625 | 5940.5 | 3.34 | 8175 | G300E | 33415312.5 | 262.19 | G300E | 0 | 0
1034 | Story28 | D3 | 50 MPa RC Column (75 cm x 75 cm) | Column | 50MPa | Concrete Rectangular | 750 | 750 | 5625 | 8005.6 | 4.5 | 11016.88 | G300E | 50079030.8 | 392.94 | G300E | 0 | 0
1035 | Story28 | D30 | 50 MPa RC Column (75 cm x 75 cm) | Column | 50MPa | Concrete Rectangular | 750 | 750 | 5625 | 8005.6 | 4.5 | 11016.88 | G300E | 45031500 | 353.33 | G300E | 0 | 0
1036 | Story28 | D31 | 50 MPa RC Column (75 cm x 75 cm) | Column | 50MPa | Concrete Rectangular | 750 | 750 | 5625 | 8005.6 | 4.5 | 11016.88 | G300E | 45031500 | 353.33 | G300E | 0 | 0
1037 | Story28 | D32 | 50 MPa RC Column (75 cm x 75 cm) | Column | 50MPa | Concrete Rectangular | 750 | 750 | 5625 | 8005.6 | 4.5 | 11016.88 | G300E | 45031500 | 353.33 | G300E | 0 | 0
1038 | Story28 | D33 | 50 MPa RC Column (75 cm x 75 cm) | Column | 50MPa | Concrete Rectangular | 750 | 750 | 5625 | 5940.5 | 3.34 | 8175 | G300E | 33415312.5 | 262.19 | G300E | 0 | 0
1039 | Story28 | D34 | 50 MPa RC Column (75 cm x 75 cm) | Column | 50MPa | Concrete Rectangular | 750 | 750 | 5625 | 5940.5 | 3.34 | 8175 | G300E | 33415312.5 | 262.19 | G300E | 0 | 0
1040 | Story28 | D35 | 50 MPa RC Column (75 cm x 75 cm) | Column | 50MPa | Concrete Rectangular | 750 | 750 | 5625 | 5940.5 | 3.34 | 8175 | G300E | 33415312.5 | 262.19 | G300E | 0 | 0
1041 | Story28 | D36 | 50 MPa RC Column (75 cm x 75 cm) | Column | 50MPa | Concrete Rectangular | 750 | 750 | 5625 | 5940.5 | 3.34 | 8175 | G300E | 33415312.5 | 262.19 | G300E | 0 | 0
1042 | Story28 | D37 | 50 MPa RC Column (75 cm x 75 cm) | Column | 50MPa | Concrete Rectangular | 750 | 750 | 5625 | 5940.5 | 3.34 | 8175 | G300E | 33415312.5 | 262.19 | G300E | 0 | 0
1043 | Story28 | D38 | 50 MPa RC Column (75 cm x 75 cm) | Column | 50MPa | Concrete Rectangular | 750 | 750 | 5625 | 8005.6 | 4.5 | 11016.88 | G300E | 45031500 | 353.33 | G300E | 0 | 0
1044 | Story28 | D39 | 50 MPa RC Column (75 cm x 75 cm) | Column | 50MPa | Concrete Rectangular | 750 | 750 | 5625 | 8005.6 | 4.5 | 11016.88 | G300E | 50115056 | 393.22 | G300E | 0 | 0
1045 | Story28 | D4 | 50 MPa RC Column (75 cm x 75 cm) | Column | 50MPa | Concrete Rectangular | 750 | 750 | 5625 | 8005.6 | 4.5 | 11016.88 | G300E | 110773487.2 | 869.17 | G300E | 10507350 | 82.44
1046 | Story28 | D40 | 50 MPa RC Column (75 cm x 75 cm) | Column | 50MPa | Concrete Rectangular | 750 | 750 | 5625 | 8005.6 | 4.5 | 11016.88 | G300E | 110747469 | 868.97 | G300E | 10507350 | 82.44
1047 | Story28 | D41 | 50 MPa RC Column (75 cm x 75 cm) | Column | 50MPa | Concrete Rectangular | 750 | 750 | 5625 | 8005.6 | 4.5 | 11016.88 | G300E | 45031500 | 353.33 | G300E | 0 | 0
1048 | Story28 | D42 | 50 MPa RC Column (75 cm x 75 cm) | Column | 50MPa | Concrete Rectangular | 750 | 750 | 5625 | 8005.6 | 4.5 | 11016.88 | G300E | 45031500 | 353.33 | G300E | 0 | 0
1049 | Story28 | D43 | 50 MPa RC Column (75 cm x 75 cm) | Column | 50MPa | Concrete Rectangular | 750 | 750 | 5625 | 8005.6 | 4.5 | 11016.88 | G300E | 45031500 | 353.33 | G300E | 0 | 0
1050 | Story28 | D44 | 50 MPa RC Column (75 cm x 75 cm) | Column | 50MPa | Concrete Rectangular | 750 | 750 | 5625 | 8005.6 | 4.5 | 11016.88 | G300E | 45031500 | 353.33 | G300E | 0 | 0
1051 | Story28 | D45 | 50 MPa RC Column (75 cm x 75 cm) | Column | 50MPa | Concrete Rectangular | 750 | 750 | 5625 | 8005.6 | 4.5 | 11016.88 | G300E | 45031500 | 353.33 | G300E | 0 | 0
1052 | Story28 | D46 | 50 MPa RC Column (75 cm x 75 cm) | Column | 50MPa | Concrete Rectangular | 750 | 750 | 5625 | 5940.5 | 3.34 | 8175 | G300E | 33415312.5 | 262.19 | G300E | 0 | 0
1053 | Story28 | D47 | 50 MPa RC Column (75 cm x 75 cm) | Column | 50MPa | Concrete Rectangular | 750 | 750 | 5625 | 8005.6 | 4.5 | 11016.88 | G300E | 45031500 | 353.33 | G300E | 0 | 0
1054 | Story28 | D48 | 50 MPa RC Column (75 cm x 75 cm) | Column | 50MPa | Concrete Rectangular | 750 | 750 | 5625 | 8005.6 | 4.5 | 11016.88 | G300E | 45031500 | 353.33 | G300E | 0 | 0
1055 | Story28 | D49 | 50 MPa RC Column (75 cm x 75 cm) | Column | 50MPa | Concrete Rectangular | 750 | 750 | 5625 | 8005.6 | 4.5 | 11016.88 | G300E | 45031500 | 353.33 | G300E | 0 | 0
1056 | Story28 | D5 | 50 MPa RC Column (75 cm x 75 cm) | Column | 50MPa | Concrete Rectangular | 750 | 750 | 5625 | 8005.6 | 4.5 | 11016.88 | G300E | 45031500 | 353.33 | G300E | 0 | 0
1057 | Story28 | D50 | 50 MPa RC Column (75 cm x 75 cm) | Column | 50MPa | Concrete Rectangular | 750 | 750 | 5625 | 5940.5 | 3.34 | 8175 | G300E | 33415312.5 | 262.19 | G300E | 0 | 0
1058 | Story28 | D51 | 50 MPa RC Column (75 cm x 75 cm) | Column | 50MPa | Concrete Rectangular | 750 | 750 | 5625 | 8005.6 | 4.5 | 11016.88 | G300E | 114446056.2 | 897.99 | G300E | 10507350 | 82.44
1059 | Story28 | D52 | 50 MPa RC Column (75 cm x 75 cm) | Column | 50MPa | Concrete Rectangular | 750 | 750 | 5625 | 5940.5 | 3.34 | 8175 | G300E | 33415312.5 | 262.19 | G300E | 0 | 0
1060 | Story28 | D53 | 50 MPa RC Column (75 cm x 75 cm) | Column | 50MPa | Concrete Rectangular | 750 | 750 | 5625 | 8005.6 | 4.5 | 11016.88 | G300E | 50391249.2 | 395.39 | G300E | 0 | 0
1061 | Story28 | D54 | 50 MPa RC Column (75 cm x 75 cm) | Column | 50MPa | Concrete Rectangular | 750 | 750 | 5625 | 8005.6 | 4.5 | 11016.88 | G300E | 45031500 | 353.33 | G300E | 0 | 0
1062 | Story28 | D55 | 50 MPa RC Column (75 cm x 75 cm) | Column | 50MPa | Concrete Rectangular | 750 | 750 | 5625 | 5940.5 | 3.34 | 8175 | G300E | 33415312.5 | 262.19 | G300E | 0 | 0
1063 | Story28 | D56 | 50 MPa RC Column (75 cm x 75 cm) | Column | 50MPa | Concrete Rectangular | 750 | 750 | 5625 | 5940.5 | 3.34 | 8175 | G300E | 33415312.5 | 262.19 | G300E | 0 | 0
1064 | Story28 | D57 | 50 MPa RC Column (75 cm x 75 cm) | Column | 50MPa | Concrete Rectangular | 750 | 750 | 5625 | 5940.5 | 3.34 | 8175 | G300E | 33415312.5 | 262.19 | G300E | 0 | 0
1065 | Story28 | D58 | 50 MPa RC Column (75 cm x 75 cm) | Column | 50MPa | Concrete Rectangular | 750 | 750 | 5625 | 5940.5 | 3.34 | 8175 | G300E | 33415312.5 | 262.19 | G300E | 0 | 0
1066 | Story28 | D59 | 50 MPa RC Column (75 cm x 75 cm) | Column | 50MPa | Concrete Rectangular | 750 | 750 | 5625 | 5940.5 | 3.34 | 8175 | G300E | 33415312.5 | 262.19 | G300E | 0 | 0
1067 | Story28 | D6 | 50 MPa RC Column (75 cm x 75 cm) | Column | 50MPa | Concrete Rectangular | 750 | 750 | 5625 | 5940.5 | 3.34 | 8175 | G300E | 80080910.25 | 628.34 | G300E | 7796906.25 | 61.18
1068 | Story28 | D60 | 50 MPa RC Column (75 cm x 75 cm) | Column | 50MPa | Concrete Rectangular | 750 | 750 | 5625 | 5940.5 | 3.34 | 8175 | G300E | 33415312.5 | 262.19 | G300E | 0 | 0
1069 | Story28 | D61 | 50 MPa RC Column (75 cm x 75 cm) | Column | 50MPa | Concrete Rectangular | 750 | 750 | 5625 | 8005.6 | 4.5 | 11016.88 | G300E | 45031500 | 353.33 | G300E | 0 | 0
1070 | Story28 | D62 | 50 MPa RC Column (75 cm x 75 cm) | Column | 50MPa | Concrete Rectangular | 750 | 750 | 5625 | 8005.6 | 4.5 | 11016.88 | G300E | 45031500 | 353.33 | G300E | 0 | 0
1071 | Story28 | D63 | 50 MPa RC Column (75 cm x 75 cm) | Column | 50MPa | Concrete Rectangular | 750 | 750 | 5625 | 8005.6 | 4.5 | 11016.88 | G300E | 45031500 | 353.33 | G300E | 0 | 0
1072 | Story28 | D64 | 50 MPa RC Column (75 cm x 75 cm) | Column | 50MPa | Concrete Rectangular | 750 | 750 | 5625 | 8005.6 | 4.5 | 11016.88 | G300E | 272730778 | 2139.95 | G300E | 10507350 | 82.44
1073 | Story28 | D65 | 50 MPa RC Column (75 cm x 75 cm) | Column | 50MPa | Concrete Rectangular | 750 | 750 | 5625 | 8005.6 | 4.5 | 11016.88 | G300E | 118326770.8 | 928.44 | G300E | 10507350 | 82.44
1074 | Story28 | D66 | 50 MPa RC Column (75 cm x 75 cm) | Column | 50MPa | Concrete Rectangular | 750 | 750 | 5625 | 8005.6 | 4.5 | 11016.88 | G300E | 45031500 | 353.33 | G300E | 0 | 0
1075 | Story28 | D67 | 50 MPa RC Column (75 cm x 75 cm) | Column | 50MPa | Concrete Rectangular | 750 | 750 | 5625 | 5940.5 | 3.34 | 8175 | G300E | 33415312.5 | 262.19 | G300E | 0 | 0
1076 | Story28 | D68 | 50 MPa RC Column (75 cm x 75 cm) | Column | 50MPa | Concrete Rectangular | 750 | 750 | 5625 | 5940.5 | 3.34 | 8175 | G300E | 33415312.5 | 262.19 | G300E | 0 | 0
1077 | Story28 | D69 | 50 MPa RC Column (75 cm x 75 cm) | Column | 50MPa | Concrete Rectangular | 750 | 750 | 5625 | 8005.6 | 4.5 | 11016.88 | G300E | 45031500 | 353.33 | G300E | 0 | 0
1078 | Story28 | D7 | 50 MPa RC Column (75 cm x 75 cm) | Column | 50MPa | Concrete Rectangular | 750 | 750 | 5625 | 8005.6 | 4.5 | 11016.88 | G300E | 45031500 | 353.33 | G300E | 0 | 0
1079 | Story28 | D70 | 50 MPa RC Column (75 cm x 75 cm) | Column | 50MPa | Concrete Rectangular | 750 | 750 | 5625 | 8005.6 | 4.5 | 11016.88 | G300E | 45031500 | 353.33 | G300E | 0 | 0
1080 | Story28 | D71 | 50 MPa RC Column (75 cm x 75 cm) | Column | 50MPa | Concrete Rectangular | 750 | 750 | 5625 | 8005.6 | 4.5 | 11016.88 | G300E | 45031500 | 353.33 | G300E | 0 | 0
1081 | Story28 | D72 | 50 MPa RC Column (75 cm x 75 cm) | Column | 50MPa | Concrete Rectangular | 750 | 750 | 5625 | 5940.5 | 3.34 | 8175 | G300E | 132091472.88 | 1036.44 | G300E | 7796906.25 | 61.18
1082 | Story28 | D73 | 50 MPa RC Column (75 cm x 75 cm) | Column | 50MPa | Concrete Rectangular | 750 | 750 | 5625 | 5940.5 | 3.34 | 8175 | G300E | 132081077 | 1036.36 | G300E | 7796906.25 | 61.18
1083 | Story28 | D74 | 50 MPa RC Column (75 cm x 75 cm) | Column | 50MPa | Concrete Rectangular | 750 | 750 | 5625 | 8005.6 | 4.5 | 11016.88 | G300E | 272744787.8 | 2140.06 | G300E | 10507350 | 82.44
1084 | Story28 | D75 | 50 MPa RC Column (75 cm x 75 cm) | Column | 50MPa | Concrete Rectangular | 750 | 750 | 5625 | 8005.6 | 4.5 | 11016.88 | G300E | 118330773.6 | 928.47 | G300E | 10507350 | 82.44
1085 | Story28 | D76 | 50 MPa RC Column (75 cm x 75 cm) | Column | 50MPa | Concrete Rectangular | 750 | 750 | 5625 | 8005.6 | 4.5 | 11016.88 | G300E | 45031500 | 353.33 | G300E | 0 | 0
1086 | Story28 | D77 | 50 MPa RC Column (75 cm x 75 cm) | Column | 50MPa | Concrete Rectangular | 750 | 750 | 5625 | 5940.5 | 3.34 | 8175 | G300E | 33415312.5 | 262.19 | G300E | 0 | 0
1087 | Story28 | D78 | 50 MPa RC Column (75 cm x 75 cm) | Column | 50MPa | Concrete Rectangular | 750 | 750 | 5625 | 5940.5 | 3.34 | 8175 | G300E | 33415312.5 | 262.19 | G300E | 0 | 0
1088 | Story28 | D79 | 50 MPa RC Column (75 cm x 75 cm) | Column | 50MPa | Concrete Rectangular | 750 | 750 | 5625 | 5940.5 | 3.34 | 8175 | G300E | 80248729.38 | 629.66 | G300E | 7796906.25 | 61.18
1089 | Story28 | D8 | 50 MPa RC Column (75 cm x 75 cm) | Column | 50MPa | Concrete Rectangular | 750 | 750 | 5625 | 5940.5 | 3.34 | 8175 | G300E | 80308134.38 | 630.13 | G300E | 7796906.25 | 61.18
1090 | Story28 | D80 | 50 MPa RC Column (75 cm x 75 cm) | Column | 50MPa | Concrete Rectangular | 750 | 750 | 5625 | 5940.5 | 3.34 | 8175 | G300E | 80297738.5 | 630.05 | G300E | 7796906.25 | 61.18
1091 | Story28 | D81 | 50 MPa RC Column (75 cm x 75 cm) | Column | 50MPa | Concrete Rectangular | 750 | 750 | 5625 | 5940.5 | 3.34 | 8175 | G300E | 33415312.5 | 262.19 | G300E | 0 | 0
1092 | Story28 | D82 | 50 MPa RC Column (75 cm x 75 cm) | Column | 50MPa | Concrete Rectangular | 750 | 750 | 5625 | 8005.6 | 4.5 | 11016.88 | G300E | 45031500 | 353.33 | G300E | 0 | 0
1093 | Story28 | D83 | 50 MPa RC Column (75 cm x 75 cm) | Column | 50MPa | Concrete Rectangular | 750 | 750 | 5625 | 8005.6 | 4.5 | 11016.88 | G300E | 45031500 | 353.33 | G300E | 0 | 0
1094 | Story28 | D84 | 50 MPa RC Column (75 cm x 75 cm) | Column | 50MPa | Concrete Rectangular | 750 | 750 | 5625 | 8005.6 | 4.5 | 11016.88 | G300E | 45031500 | 353.33 | G300E | 0 | 0
1095 | Story28 | D85 | 50 MPa RC Column (75 cm x 75 cm) | Column | 50MPa | Concrete Rectangular | 750 | 750 | 5625 | 8005.6 | 4.5 | 11016.88 | G300E | 45031500 | 353.33 | G300E | 0 | 0
1096 | Story28 | D86 | 50 MPa RC Column (75 cm x 75 cm) | Column | 50MPa | Concrete Rectangular | 750 | 750 | 5625 | 8005.6 | 4.5 | 11016.88 | G300E | 114428043.6 | 897.84 | G300E | 10507350 | 82.44
1097 | Story28 | D87 | 50 MPa RC Column (75 cm x 75 cm) | Column | 50MPa | Concrete Rectangular | 750 | 750 | 5625 | 8005.6 | 4.5 | 11016.88 | G300E | 50383243.6 | 395.33 | G300E | 0 | 0
1098 | Story28 | D88 | 50 MPa RC Column (75 cm x 75 cm) | Column | 50MPa | Concrete Rectangular | 750 | 750 | 5625 | 8005.6 | 4.5 | 11016.88 | G300E | 45031500 | 353.33 | G300E | 0 | 0
1099 | Story28 | D9 | 50 MPa RC Column (75 cm x 75 cm) | Column | 50MPa | Concrete Rectangular | 750 | 750 | 5625 | 8005.6 | 4.5 | 11016.88 | G300E | 45031500 | 353.33 | G300E | 0 | 0
1100 | Story29 | C1 | 50 MPa RC Column (35 cm x 35 cm) | Column | 50MPa | Concrete Rectangular | 350 | 350 | 1225 | 3250 | 0.4 | 974.01 | G300E | 3981250 | 31.24 | G300E | 0 | 0
1101 | Story29 | C10 | 50 MPa RC Column (35 cm x 35 cm) | Column | 50MPa | Concrete Rectangular | 350 | 350 | 1225 | 3200 | 0.39 | 959.02 | G300E | 3920000 | 30.76 | G300E | 0 | 0
1102 | Story29 | C11 | 50 MPa RC Column (35 cm x 35 cm) | Column | 50MPa | Concrete Rectangular | 350 | 350 | 1225 | 3200 | 0.39 | 959.02 | G300E | 3920000 | 30.76 | G300E | 0 | 0
1103 | Story29 | C12 | 50 MPa RC Column (35 cm x 35 cm) | Column | 50MPa | Concrete Rectangular | 350 | 350 | 1225 | 3200 | 0.39 | 959.02 | G300E | 10636800 | 83.46 | G300E | 0 | 0
1104 | Story29 | C13 | 50 MPa RC Column (35 cm x 35 cm) | Column | 50MPa | Concrete Rectangular | 350 | 350 | 1225 | 3200 | 0.39 | 959.02 | G300E | 10428800 | 81.83 | G300E | 0 | 0
1105 | Story29 | C14 | 50 MPa RC Column (35 cm x 35 cm) | Column | 50MPa | Concrete Rectangular | 350 | 350 | 1225 | 3200 | 0.39 | 959.02 | G300E | 3920000 | 30.76 | G300E | 0 | 0
1106 | Story29 | C15 | 50 MPa RC Column (35 cm x 35 cm) | Column | 50MPa | Concrete Rectangular | 350 | 350 | 1225 | 3200 | 0.39 | 959.02 | G300E | 3920000 | 30.76 | G300E | 0 | 0
1107 | Story29 | C16 | 50 MPa RC Column (35 cm x 35 cm) | Column | 50MPa | Concrete Rectangular | 350 | 350 | 1225 | 3200 | 0.39 | 959.02 | G300E | 4470400 | 35.08 | G300E | 0 | 0
1108 | Story29 | C17 | 50 MPa RC Column (35 cm x 35 cm) | Column | 50MPa | Concrete Rectangular | 350 | 350 | 1225 | 3200 | 0.39 | 959.02 | G300E | 3920000 | 30.76 | G300E | 0 | 0
1109 | Story29 | C18 | 50 MPa RC Column (35 cm x 35 cm) | Column | 50MPa | Concrete Rectangular | 350 | 350 | 1225 | 3200 | 0.39 | 959.02 | G300E | 26097066.67 | 204.77 | G300E | 0 | 0
1110 | Story29 | C19 | 50 MPa RC Column (35 cm x 35 cm) | Column | 50MPa | Concrete Rectangular | 350 | 350 | 1225 | 3200 | 0.39 | 959.02 | G300E | 19703466.67 | 154.6 | G300E | 0 | 0
1111 | Story29 | C2 | 50 MPa RC Column (35 cm x 35 cm) | Column | 50MPa | Concrete Rectangular | 350 | 350 | 1225 | 3200 | 0.39 | 959.02 | G300E | 5646933.33 | 44.31 | G300E | 0 | 0
1112 | Story29 | C22 | 50 MPa RC Column (35 cm x 35 cm) | Column | 50MPa | Concrete Rectangular | 350 | 350 | 1225 | 3200 | 0.39 | 959.02 | G300E | 19703466.67 | 154.6 | G300E | 0 | 0
1113 | Story29 | C23 | 50 MPa RC Column (35 cm x 35 cm) | Column | 50MPa | Concrete Rectangular | 350 | 350 | 1225 | 3200 | 0.39 | 959.02 | G300E | 26100266.67 | 204.79 | G300E | 0 | 0
1114 | Story29 | C24 | 50 MPa RC Column (35 cm x 35 cm) | Column | 50MPa | Concrete Rectangular | 350 | 350 | 1225 | 3200 | 0.39 | 959.02 | G300E | 3920000 | 30.76 | G300E | 0 | 0
1115 | Story29 | C25 | 50 MPa RC Column (35 cm x 35 cm) | Column | 50MPa | Concrete Rectangular | 350 | 350 | 1225 | 3200 | 0.39 | 959.02 | G300E | 3920000 | 30.76 | G300E | 0 | 0
1116 | Story29 | C26 | 50 MPa RC Column (35 cm x 35 cm) | Column | 50MPa | Concrete Rectangular | 350 | 350 | 1225 | 3200 | 0.39 | 959.02 | G300E | 26100266.67 | 204.79 | G300E | 0 | 0
1117 | Story29 | C27 | 50 MPa RC Column (35 cm x 35 cm) | Column | 50MPa | Concrete Rectangular | 350 | 350 | 1225 | 3200 | 0.39 | 959.02 | G300E | 19706666.67 | 154.63 | G300E | 0 | 0
1118 | Story29 | C3 | 50 MPa RC Column (35 cm x 35 cm) | Column | 50MPa | Concrete Rectangular | 350 | 350 | 1225 | 3200 | 0.39 | 959.02 | G300E | 3950933.33 | 31 | G300E | 0 | 0
1119 | Story29 | C30 | 50 MPa RC Column (35 cm x 35 cm) | Column | 50MPa | Concrete Rectangular | 350 | 350 | 1225 | 3200 | 0.39 | 959.02 | G300E | 19708800 | 154.64 | G300E | 0 | 0
1120 | Story29 | C31 | 50 MPa RC Column (35 cm x 35 cm) | Column | 50MPa | Concrete Rectangular | 350 | 350 | 1225 | 3200 | 0.39 | 959.02 | G300E | 26100266.67 | 204.79 | G300E | 0 | 0
1121 | Story29 | C32 | 50 MPa RC Column (35 cm x 35 cm) | Column | 50MPa | Concrete Rectangular | 350 | 350 | 1225 | 3200 | 0.39 | 959.02 | G300E | 3920000 | 30.76 | G300E | 0 | 0
1122 | Story29 | C33 | 50 MPa RC Column (35 cm x 35 cm) | Column | 50MPa | Concrete Rectangular | 350 | 350 | 1225 | 3200 | 0.39 | 959.02 | G300E | 4535466.67 | 35.59 | G300E | 0 | 0
1123 | Story29 | C34 | 50 MPa RC Column (35 cm x 35 cm) | Column | 50MPa | Concrete Rectangular | 350 | 350 | 1225 | 3200 | 0.39 | 959.02 | G300E | 3920000 | 30.76 | G300E | 0 | 0
1124 | Story29 | C35 | 50 MPa RC Column (35 cm x 35 cm) | Column | 50MPa | Concrete Rectangular | 350 | 350 | 1225 | 3200 | 0.39 | 959.02 | G300E | 3920000 | 30.76 | G300E | 0 | 0
1125 | Story29 | C36 | 50 MPa RC Column (35 cm x 35 cm) | Column | 50MPa | Concrete Rectangular | 350 | 350 | 1225 | 3200 | 0.39 | 959.02 | G300E | 10491733.33 | 82.32 | G300E | 0 | 0
1126 | Story29 | C37 | 50 MPa RC Column (35 cm x 35 cm) | Column | 50MPa | Concrete Rectangular | 350 | 350 | 1225 | 3200 | 0.39 | 959.02 | G300E | 10490666.67 | 82.31 | G300E | 0 | 0
1127 | Story29 | C38 | 50 MPa RC Column (35 cm x 35 cm) | Column | 50MPa | Concrete Rectangular | 350 | 350 | 1225 | 3200 | 0.39 | 959.02 | G300E | 3920000 | 30.76 | G300E | 0 | 0
1128 | Story29 | C39 | 50 MPa RC Column (35 cm x 35 cm) | Column | 50MPa | Concrete Rectangular | 350 | 350 | 1225 | 3200 | 0.39 | 959.02 | G300E | 3920000 | 30.76 | G300E | 0 | 0
1129 | Story29 | C4 | 50 MPa RC Column (35 cm x 35 cm) | Column | 50MPa | Concrete Rectangular | 350 | 350 | 1225 | 3200 | 0.39 | 959.02 | G300E | 3920000 | 30.76 | G300E | 0 | 0
1130 | Story29 | C40 | 50 MPa RC Column (35 cm x 35 cm) | Column | 50MPa | Concrete Rectangular | 350 | 350 | 1225 | 3200 | 0.39 | 959.02 | G300E | 4513066.67 | 35.41 | G300E | 0 | 0
1131 | Story29 | C41 | 50 MPa RC Column (35 cm x 35 cm) | Column | 50MPa | Concrete Rectangular | 350 | 350 | 1225 | 3250 | 0.4 | 974.01 | G300E | 3981250 | 31.24 | G300E | 0 | 0
1132 | Story29 | C42 | 50 MPa RC Column (35 cm x 35 cm) | Column | 50MPa | Concrete Rectangular | 350 | 350 | 1225 | 3200 | 0.39 | 959.02 | G300E | 5650133.33 | 44.33 | G300E | 0 | 0
1133 | Story29 | C43 | 50 MPa RC Column (35 cm x 35 cm) | Column | 50MPa | Concrete Rectangular | 350 | 350 | 1225 | 3200 | 0.39 | 959.02 | G300E | 3964800 | 31.11 | G300E | 0 | 0
1134 | Story29 | C44 | 50 MPa RC Column (35 cm x 35 cm) | Column | 50MPa | Concrete Rectangular | 350 | 350 | 1225 | 3200 | 0.39 | 959.02 | G300E | 3920000 | 30.76 | G300E | 0 | 0
1135 | Story29 | C45 | 50 MPa RC Column (35 cm x 35 cm) | Column | 50MPa | Concrete Rectangular | 350 | 350 | 1225 | 3200 | 0.39 | 959.02 | G300E | 3920000 | 30.76 | G300E | 0 | 0
1136 | Story29 | C46 | 50 MPa RC Column (35 cm x 35 cm) | Column | 50MPa | Concrete Rectangular | 350 | 350 | 1225 | 3200 | 0.39 | 959.02 | G300E | 3964800 | 31.11 | G300E | 0 | 0
1137 | Story29 | C47 | 50 MPa RC Column (35 cm x 35 cm) | Column | 50MPa | Concrete Rectangular | 350 | 350 | 1225 | 3200 | 0.39 | 959.02 | G300E | 5650133.33 | 44.33 | G300E | 0 | 0
1138 | Story29 | C48 | 50 MPa RC Column (35 cm x 35 cm) | Column | 50MPa | Concrete Rectangular | 350 | 350 | 1225 | 3250 | 0.4 | 974.01 | G300E | 3981250 | 31.24 | G300E | 0 | 0
1139 | Story29 | C5 | 50 MPa RC Column (35 cm x 35 cm) | Column | 50MPa | Concrete Rectangular | 350 | 350 | 1225 | 3200 | 0.39 | 959.02 | G300E | 3920000 | 30.76 | G300E | 0 | 0
1140 | Story29 | C6 | 50 MPa RC Column (35 cm x 35 cm) | Column | 50MPa | Concrete Rectangular | 350 | 350 | 1225 | 3200 | 0.39 | 959.02 | G300E | 3965866.67 | 31.12 | G300E | 0 | 0
1141 | Story29 | C7 | 50 MPa RC Column (35 cm x 35 cm) | Column | 50MPa | Concrete Rectangular | 350 | 350 | 1225 | 3200 | 0.39 | 959.02 | G300E | 5652266.67 | 44.35 | G300E | 0 | 0
1142 | Story29 | C8 | 50 MPa RC Column (35 cm x 35 cm) | Column | 50MPa | Concrete Rectangular | 350 | 350 | 1225 | 3250 | 0.4 | 974.01 | G300E | 3981250 | 31.24 | G300E | 0 | 0
1143 | Story29 | C9 | 50 MPa RC Column (35 cm x 35 cm) | Column | 50MPa | Concrete Rectangular | 350 | 350 | 1225 | 3200 | 0.39 | 959.02 | G300E | 4454400 | 34.95 | G300E | 0 | 0
1144 | Story3 | C1 | 50 MPa RC Column (60 cm x 60 cm) | Column | 50MPa | Concrete Rectangular | 600 | 600 | 3600 | 3225 | 1.16 | 2840.37 | G300E | 11610000 | 91.1 | G300E | 0 | 0
1145 | Story3 | C10 | 50 MPa RC Column (60 cm x 60 cm) | Column | 50MPa | Concrete Rectangular | 600 | 600 | 3600 | 3200 | 1.15 | 2818.35 | G300E | 84130133.33 | 660.12 | G300E | 0 | 0
1146 | Story3 | C11 | 50 MPa RC Column (60 cm x 60 cm) | Column | 50MPa | Concrete Rectangular | 600 | 600 | 3600 | 3200 | 1.15 | 2818.35 | G300E | 74715733.33 | 586.25 | G300E | 0 | 0
1147 | Story3 | C12 | 50 MPa RC Column (60 cm x 60 cm) | Column | 50MPa | Concrete Rectangular | 600 | 600 | 3600 | 3200 | 1.15 | 2818.35 | G300E | 22760533.33 | 178.59 | G300E | 0 | 0
1148 | Story3 | C13 | 50 MPa RC Column (60 cm x 60 cm) | Column | 50MPa | Concrete Rectangular | 600 | 600 | 3600 | 3200 | 1.15 | 2818.35 | G300E | 22512000 | 176.64 | G300E | 0 | 0
1149 | Story3 | C14 | 50 MPa RC Column (60 cm x 60 cm) | Column | 50MPa | Concrete Rectangular | 600 | 600 | 3600 | 3200 | 1.15 | 2818.35 | G300E | 74729600 | 586.36 | G300E | 0 | 0
1150 | Story3 | C15 | 50 MPa RC Column (60 cm x 60 cm) | Column | 50MPa | Concrete Rectangular | 600 | 600 | 3600 | 3200 | 1.15 | 2818.35 | G300E | 84133333.33 | 660.14 | G300E | 0 | 0
1151 | Story3 | C16 | 50 MPa RC Column (60 cm x 60 cm) | Column | 50MPa | Concrete Rectangular | 600 | 600 | 3600 | 3200 | 1.15 | 2818.35 | G300E | 20100266.67 | 157.71 | G300E | 0 | 0
1152 | Story3 | C17 | 50 MPa RC Column (60 cm x 60 cm) | Column | 50MPa | Concrete Rectangular | 600 | 600 | 3600 | 3200 | 1.15 | 2818.35 | G300E | 21654400 | 169.91 | G300E | 0 | 0
1153 | Story3 | C18 | 50 MPa RC Column (60 cm x 60 cm) | Column | 50MPa | Concrete Rectangular | 600 | 600 | 3600 | 3200 | 1.15 | 2818.35 | G300E | 50985600 | 400.05 | G300E | 0 | 0
1154 | Story3 | C19 | 50 MPa RC Column (60 cm x 60 cm) | Column | 50MPa | Concrete Rectangular | 600 | 600 | 3600 | 3200 | 1.15 | 2818.35 | G300E | 39700266.67 | 311.5 | G300E | 0 | 0
1155 | Story3 | C2 | 50 MPa RC Column (60 cm x 60 cm) | Column | 50MPa | Concrete Rectangular | 600 | 600 | 3600 | 3200 | 1.15 | 2818.35 | G300E | 20570666.67 | 161.41 | G300E | 0 | 0
1156 | Story3 | C22 | 50 MPa RC Column (60 cm x 60 cm) | Column | 50MPa | Concrete Rectangular | 600 | 600 | 3600 | 3200 | 1.15 | 2818.35 | G300E | 39703466.67 | 311.53 | G300E | 0 | 0
1157 | Story3 | C23 | 50 MPa RC Column (60 cm x 60 cm) | Column | 50MPa | Concrete Rectangular | 600 | 600 | 3600 | 3200 | 1.15 | 2818.35 | G300E | 50987733.33 | 400.07 | G300E | 0 | 0
1158 | Story3 | C24 | 50 MPa RC Column (60 cm x 60 cm) | Column | 50MPa | Concrete Rectangular | 600 | 600 | 3600 | 3200 | 1.15 | 2818.35 | G300E | 21654400 | 169.91 | G300E | 0 | 0
1159 | Story3 | C25 | 50 MPa RC Column (60 cm x 60 cm) | Column | 50MPa | Concrete Rectangular | 600 | 600 | 3600 | 3200 | 1.15 | 2818.35 | G300E | 21654400 | 169.91 | G300E | 0 | 0
1160 | Story3 | C26 | 50 MPa RC Column (60 cm x 60 cm) | Column | 50MPa | Concrete Rectangular | 600 | 600 | 3600 | 3200 | 1.15 | 2818.35 | G300E | 50985600 | 400.05 | G300E | 0 | 0
1161 | Story3 | C27 | 50 MPa RC Column (60 cm x 60 cm) | Column | 50MPa | Concrete Rectangular | 600 | 600 | 3600 | 3200 | 1.15 | 2818.35 | G300E | 39703466.67 | 311.53 | G300E | 0 | 0
1162 | Story3 | C3 | 50 MPa RC Column (60 cm x 60 cm) | Column | 50MPa | Concrete Rectangular | 600 | 600 | 3600 | 3200 | 1.15 | 2818.35 | G300E | 16216533.33 | 127.24 | G300E | 0 | 0
1163 | Story3 | C30 | 50 MPa RC Column (60 cm x 60 cm) | Column | 50MPa | Concrete Rectangular | 600 | 600 | 3600 | 3200 | 1.15 | 2818.35 | G300E | 39706666.67 | 311.55 | G300E | 0 | 0
1164 | Story3 | C31 | 50 MPa RC Column (60 cm x 60 cm) | Column | 50MPa | Concrete Rectangular | 600 | 600 | 3600 | 3200 | 1.15 | 2818.35 | G300E | 50987733.33 | 400.07 | G300E | 0 | 0
1165 | Story3 | C32 | 50 MPa RC Column (60 cm x 60 cm) | Column | 50MPa | Concrete Rectangular | 600 | 600 | 3600 | 3200 | 1.15 | 2818.35 | G300E | 21654400 | 169.91 | G300E | 0 | 0
1166 | Story3 | C33 | 50 MPa RC Column (60 cm x 60 cm) | Column | 50MPa | Concrete Rectangular | 600 | 600 | 3600 | 3200 | 1.15 | 2818.35 | G300E | 20100266.67 | 157.71 | G300E | 0 | 0
1167 | Story3 | C34 | 50 MPa RC Column (60 cm x 60 cm) | Column | 50MPa | Concrete Rectangular | 600 | 600 | 3600 | 3200 | 1.15 | 2818.35 | G300E | 84133333.33 | 660.14 | G300E | 0 | 0
1168 | Story3 | C35 | 50 MPa RC Column (60 cm x 60 cm) | Column | 50MPa | Concrete Rectangular | 600 | 600 | 3600 | 3200 | 1.15 | 2818.35 | G300E | 74731733.33 | 586.37 | G300E | 0 | 0
1169 | Story3 | C36 | 50 MPa RC Column (60 cm x 60 cm) | Column | 50MPa | Concrete Rectangular | 600 | 600 | 3600 | 3200 | 1.15 | 2818.35 | G300E | 22579200 | 177.16 | G300E | 0 | 0
1170 | Story3 | C37 | 50 MPa RC Column (60 cm x 60 cm) | Column | 50MPa | Concrete Rectangular | 600 | 600 | 3600 | 3200 | 1.15 | 2818.35 | G300E | 22579200 | 177.16 | G300E | 0 | 0
1171 | Story3 | C38 | 50 MPa RC Column (60 cm x 60 cm) | Column | 50MPa | Concrete Rectangular | 600 | 600 | 3600 | 3200 | 1.15 | 2818.35 | G300E | 74733866.67 | 586.39 | G300E | 0 | 0
1172 | Story3 | C39 | 50 MPa RC Column (60 cm x 60 cm) | Column | 50MPa | Concrete Rectangular | 600 | 600 | 3600 | 3200 | 1.15 | 2818.35 | G300E | 84133333.33 | 660.14 | G300E | 0 | 0
1173 | Story3 | C4 | 50 MPa RC Column (60 cm x 60 cm) | Column | 50MPa | Concrete Rectangular | 600 | 600 | 3600 | 3200 | 1.15 | 2818.35 | G300E | 11520000 | 90.39 | G300E | 0 | 0
1174 | Story3 | C40 | 50 MPa RC Column (60 cm x 60 cm) | Column | 50MPa | Concrete Rectangular | 600 | 600 | 3600 | 3200 | 1.15 | 2818.35 | G300E | 20101333.33 | 157.72 | G300E | 0 | 0
1175 | Story3 | C41 | 50 MPa RC Column (60 cm x 60 cm) | Column | 50MPa | Concrete Rectangular | 600 | 600 | 3600 | 3225 | 1.16 | 2840.37 | G300E | 11610000 | 91.1 | G300E | 0 | 0
1176 | Story3 | C42 | 50 MPa RC Column (60 cm x 60 cm) | Column | 50MPa | Concrete Rectangular | 600 | 600 | 3600 | 3200 | 1.15 | 2818.35 | G300E | 20569600 | 161.4 | G300E | 0 | 0
1177 | Story3 | C43 | 50 MPa RC Column (60 cm x 60 cm) | Column | 50MPa | Concrete Rectangular | 600 | 600 | 3600 | 3200 | 1.15 | 2818.35 | G300E | 16189866.67 | 127.03 | G300E | 0 | 0
1178 | Story3 | C44 | 50 MPa RC Column (60 cm x 60 cm) | Column | 50MPa | Concrete Rectangular | 600 | 600 | 3600 | 3200 | 1.15 | 2818.35 | G300E | 11520000 | 90.39 | G300E | 0 | 0
1179 | Story3 | C45 | 50 MPa RC Column (60 cm x 60 cm) | Column | 50MPa | Concrete Rectangular | 600 | 600 | 3600 | 3200 | 1.15 | 2818.35 | G300E | 11520000 | 90.39 | G300E | 0 | 0
1180 | Story3 | C46 | 50 MPa RC Column (60 cm x 60 cm) | Column | 50MPa | Concrete Rectangular | 600 | 600 | 3600 | 3200 | 1.15 | 2818.35 | G300E | 16190933.33 | 127.04 | G300E | 0 | 0
1181 | Story3 | C47 | 50 MPa RC Column (60 cm x 60 cm) | Column | 50MPa | Concrete Rectangular | 600 | 600 | 3600 | 3200 | 1.15 | 2818.35 | G300E | 20570666.67 | 161.41 | G300E | 0 | 0
1182 | Story3 | C48 | 50 MPa RC Column (60 cm x 60 cm) | Column | 50MPa | Concrete Rectangular | 600 | 600 | 3600 | 3225 | 1.16 | 2840.37 | G300E | 11610000 | 91.1 | G300E | 0 | 0
1183 | Story3 | C5 | 50 MPa RC Column (60 cm x 60 cm) | Column | 50MPa | Concrete Rectangular | 600 | 600 | 3600 | 3200 | 1.15 | 2818.35 | G300E | 11520000 | 90.39 | G300E | 0 | 0
1184 | Story3 | C6 | 50 MPa RC Column (60 cm x 60 cm) | Column | 50MPa | Concrete Rectangular | 600 | 600 | 3600 | 3200 | 1.15 | 2818.35 | G300E | 16188800 | 127.02 | G300E | 0 | 0
1185 | Story3 | C7 | 50 MPa RC Column (60 cm x 60 cm) | Column | 50MPa | Concrete Rectangular | 600 | 600 | 3600 | 3200 | 1.15 | 2818.35 | G300E | 20569600 | 161.4 | G300E | 0 | 0
1186 | Story3 | C8 | 50 MPa RC Column (60 cm x 60 cm) | Column | 50MPa | Concrete Rectangular | 600 | 600 | 3600 | 3225 | 1.16 | 2840.37 | G300E | 11610000 | 91.1 | G300E | 0 | 0
1187 | Story3 | C9 | 50 MPa RC Column (60 cm x 60 cm) | Column | 50MPa | Concrete Rectangular | 600 | 600 | 3600 | 3200 | 1.15 | 2818.35 | G300E | 20100266.67 | 157.71 | G300E | 0 | 0
1188 | Story30 | C1 | 50 MPa RC Column (35 cm x 35 cm) | Column | 50MPa | Concrete Rectangular | 350 | 350 | 1225 | 3250 | 0.4 | 974.01 | G300E | 3981250 | 31.24 | G300E | 0 | 0
1189 | Story30 | C10 | 50 MPa RC Column (35 cm x 35 cm) | Column | 50MPa | Concrete Rectangular | 350 | 350 | 1225 | 3200 | 0.39 | 959.02 | G300E | 3920000 | 30.76 | G300E | 0 | 0
1190 | Story30 | C11 | 50 MPa RC Column (35 cm x 35 cm) | Column | 50MPa | Concrete Rectangular | 350 | 350 | 1225 | 3200 | 0.39 | 959.02 | G300E | 3920000 | 30.76 | G300E | 0 | 0
1191 | Story30 | C12 | 50 MPa RC Column (35 cm x 35 cm) | Column | 50MPa | Concrete Rectangular | 350 | 350 | 1225 | 3200 | 0.39 | 959.02 | G300E | 3920000 | 30.76 | G300E | 0 | 0
1192 | Story30 | C13 | 50 MPa RC Column (35 cm x 35 cm) | Column | 50MPa | Concrete Rectangular | 350 | 350 | 1225 | 3200 | 0.39 | 959.02 | G300E | 3920000 | 30.76 | G300E | 0 | 0
1193 | Story30 | C14 | 50 MPa RC Column (35 cm x 35 cm) | Column | 50MPa | Concrete Rectangular | 350 | 350 | 1225 | 3200 | 0.39 | 959.02 | G300E | 3920000 | 30.76 | G300E | 0 | 0
1194 | Story30 | C15 | 50 MPa RC Column (35 cm x 35 cm) | Column | 50MPa | Concrete Rectangular | 350 | 350 | 1225 | 3200 | 0.39 | 959.02 | G300E | 3920000 | 30.76 | G300E | 0 | 0
1195 | Story30 | C16 | 50 MPa RC Column (35 cm x 35 cm) | Column | 50MPa | Concrete Rectangular | 350 | 350 | 1225 | 3200 | 0.39 | 959.02 | G300E | 3920000 | 30.76 | G300E | 0 | 0
1196 | Story30 | C17 | 50 MPa RC Column (35 cm x 35 cm) | Column | 50MPa | Concrete Rectangular | 350 | 350 | 1225 | 3200 | 0.39 | 959.02 | G300E | 3920000 | 30.76 | G300E | 0 | 0
1197 | Story30 | C18 | 50 MPa RC Column (35 cm x 35 cm) | Column | 50MPa | Concrete Rectangular | 350 | 350 | 1225 | 3200 | 0.39 | 959.02 | G300E | 14695466.67 | 115.31 | G300E | 0 | 0
1198 | Story30 | C19 | 50 MPa RC Column (35 cm x 35 cm) | Column | 50MPa | Concrete Rectangular | 350 | 350 | 1225 | 3200 | 0.39 | 959.02 | G300E | 9531733.33 | 74.79 | G300E | 0 | 0
1199 | Story30 | C2 | 50 MPa RC Column (35 cm x 35 cm) | Column | 50MPa | Concrete Rectangular | 350 | 350 | 1225 | 3200 | 0.39 | 959.02 | G300E | 7140266.67 | 56.03 | G300E | 0 | 0
1200 | Story30 | C22 | 50 MPa RC Column (35 cm x 35 cm) | Column | 50MPa | Concrete Rectangular | 350 | 350 | 1225 | 3200 | 0.39 | 959.02 | G300E | 9529600 | 74.77 | G300E | 0 | 0
1201 | Story30 | C23 | 50 MPa RC Column (35 cm x 35 cm) | Column | 50MPa | Concrete Rectangular | 350 | 350 | 1225 | 3200 | 0.39 | 959.02 | G300E | 14698666.67 | 115.33 | G300E | 0 | 0
1202 | Story30 | C24 | 50 MPa RC Column (35 cm x 35 cm) | Column | 50MPa | Concrete Rectangular | 350 | 350 | 1225 | 3200 | 0.39 | 959.02 | G300E | 3920000 | 30.76 | G300E | 0 | 0
1203 | Story30 | C25 | 50 MPa RC Column (35 cm x 35 cm) | Column | 50MPa | Concrete Rectangular | 350 | 350 | 1225 | 3200 | 0.39 | 959.02 | G300E | 3920000 | 30.76 | G300E | 0 | 0
1204 | Story30 | C26 | 50 MPa RC Column (35 cm x 35 cm) | Column | 50MPa | Concrete Rectangular | 350 | 350 | 1225 | 3200 | 0.39 | 959.02 | G300E | 14698666.67 | 115.33 | G300E | 0 | 0
1205 | Story30 | C27 | 50 MPa RC Column (35 cm x 35 cm) | Column | 50MPa | Concrete Rectangular | 350 | 350 | 1225 | 3200 | 0.39 | 959.02 | G300E | 9532800 | 74.8 | G300E | 0 | 0
1206 | Story30 | C3 | 50 MPa RC Column (35 cm x 35 cm) | Column | 50MPa | Concrete Rectangular | 350 | 350 | 1225 | 3200 | 0.39 | 959.02 | G300E | 4695466.67 | 36.84 | G300E | 0 | 0
1207 | Story30 | C30 | 50 MPa RC Column (35 cm x 35 cm) | Column | 50MPa | Concrete Rectangular | 350 | 350 | 1225 | 3200 | 0.39 | 959.02 | G300E | 9534933.33 | 74.81 | G300E | 0 | 0
1208 | Story30 | C31 | 50 MPa RC Column (35 cm x 35 cm) | Column | 50MPa | Concrete Rectangular | 350 | 350 | 1225 | 3200 | 0.39 | 959.02 | G300E | 14698666.67 | 115.33 | G300E | 0 | 0
1209 | Story30 | C32 | 50 MPa RC Column (35 cm x 35 cm) | Column | 50MPa | Concrete Rectangular | 350 | 350 | 1225 | 3200 | 0.39 | 959.02 | G300E | 3920000 | 30.76 | G300E | 0 | 0
1210 | Story30 | C33 | 50 MPa RC Column (35 cm x 35 cm) | Column | 50MPa | Concrete Rectangular | 350 | 350 | 1225 | 3200 | 0.39 | 959.02 | G300E | 3920000 | 30.76 | G300E | 0 | 0
1211 | Story30 | C34 | 50 MPa RC Column (35 cm x 35 cm) | Column | 50MPa | Concrete Rectangular | 350 | 350 | 1225 | 3200 | 0.39 | 959.02 | G300E | 3920000 | 30.76 | G300E | 0 | 0
1212 | Story30 | C35 | 50 MPa RC Column (35 cm x 35 cm) | Column | 50MPa | Concrete Rectangular | 350 | 350 | 1225 | 3200 | 0.39 | 959.02 | G300E | 3920000 | 30.76 | G300E | 0 | 0
1213 | Story30 | C36 | 50 MPa RC Column (35 cm x 35 cm) | Column | 50MPa | Concrete Rectangular | 350 | 350 | 1225 | 3200 | 0.39 | 959.02 | G300E | 3920000 | 30.76 | G300E | 0 | 0
1214 | Story30 | C37 | 50 MPa RC Column (35 cm x 35 cm) | Column | 50MPa | Concrete Rectangular | 350 | 350 | 1225 | 3200 | 0.39 | 959.02 | G300E | 3920000 | 30.76 | G300E | 0 | 0
1215 | Story30 | C38 | 50 MPa RC Column (35 cm x 35 cm) | Column | 50MPa | Concrete Rectangular | 350 | 350 | 1225 | 3200 | 0.39 | 959.02 | G300E | 3920000 | 30.76 | G300E | 0 | 0
1216 | Story30 | C39 | 50 MPa RC Column (35 cm x 35 cm) | Column | 50MPa | Concrete Rectangular | 350 | 350 | 1225 | 3200 | 0.39 | 959.02 | G300E | 3920000 | 30.76 | G300E | 0 | 0
1217 | Story30 | C4 | 50 MPa RC Column (35 cm x 35 cm) | Column | 50MPa | Concrete Rectangular | 350 | 350 | 1225 | 3200 | 0.39 | 959.02 | G300E | 3920000 | 30.76 | G300E | 0 | 0
1218 | Story30 | C40 | 50 MPa RC Column (35 cm x 35 cm) | Column | 50MPa | Concrete Rectangular | 350 | 350 | 1225 | 3200 | 0.39 | 959.02 | G300E | 3920000 | 30.76 | G300E | 0 | 0
1219 | Story30 | C41 | 50 MPa RC Column (35 cm x 35 cm) | Column | 50MPa | Concrete Rectangular | 350 | 350 | 1225 | 3250 | 0.4 | 974.01 | G300E | 3981250 | 31.24 | G300E | 0 | 0
1220 | Story30 | C42 | 50 MPa RC Column (35 cm x 35 cm) | Column | 50MPa | Concrete Rectangular | 350 | 350 | 1225 | 3200 | 0.39 | 959.02 | G300E | 7144533.33 | 56.06 | G300E | 0 | 0
1221 | Story30 | C43 | 50 MPa RC Column (35 cm x 35 cm) | Column | 50MPa | Concrete Rectangular | 350 | 350 | 1225 | 3200 | 0.39 | 959.02 | G300E | 4744533.33 | 37.23 | G300E | 0 | 0
1222 | Story30 | C44 | 50 MPa RC Column (35 cm x 35 cm) | Column | 50MPa | Concrete Rectangular | 350 | 350 | 1225 | 3200 | 0.39 | 959.02 | G300E | 3920000 | 30.76 | G300E | 0 | 0
1223 | Story30 | C45 | 50 MPa RC Column (35 cm x 35 cm) | Column | 50MPa | Concrete Rectangular | 350 | 350 | 1225 | 3200 | 0.39 | 959.02 | G300E | 3920000 | 30.76 | G300E | 0 | 0
1224 | Story30 | C46 | 50 MPa RC Column (35 cm x 35 cm) | Column | 50MPa | Concrete Rectangular | 350 | 350 | 1225 | 3200 | 0.39 | 959.02 | G300E | 4744533.33 | 37.23 | G300E | 0 | 0
1225 | Story30 | C47 | 50 MPa RC Column (35 cm x 35 cm) | Column | 50MPa | Concrete Rectangular | 350 | 350 | 1225 | 3200 | 0.39 | 959.02 | G300E | 7144533.33 | 56.06 | G300E | 0 | 0
1226 | Story30 | C48 | 50 MPa RC Column (35 cm x 35 cm) | Column | 50MPa | Concrete Rectangular | 350 | 350 | 1225 | 3250 | 0.4 | 974.01 | G300E | 3981250 | 31.24 | G300E | 0 | 0
1227 | Story30 | C5 | 50 MPa RC Column (35 cm x 35 cm) | Column | 50MPa | Concrete Rectangular | 350 | 350 | 1225 | 3200 | 0.39 | 959.02 | G300E | 3920000 | 30.76 | G300E | 0 | 0
1228 | Story30 | C6 | 50 MPa RC Column (35 cm x 35 cm) | Column | 50MPa | Concrete Rectangular | 350 | 350 | 1225 | 3200 | 0.39 | 959.02 | G300E | 4746666.67 | 37.24 | G300E | 0 | 0
1229 | Story30 | C7 | 50 MPa RC Column (35 cm x 35 cm) | Column | 50MPa | Concrete Rectangular | 350 | 350 | 1225 | 3200 | 0.39 | 959.02 | G300E | 7145600 | 56.07 | G300E | 0 | 0
1230 | Story30 | C8 | 50 MPa RC Column (35 cm x 35 cm) | Column | 50MPa | Concrete Rectangular | 350 | 350 | 1225 | 3250 | 0.4 | 974.01 | G300E | 3981250 | 31.24 | G300E | 0 | 0
1231 | Story30 | C9 | 50 MPa RC Column (35 cm x 35 cm) | Column | 50MPa | Concrete Rectangular | 350 | 350 | 1225 | 3200 | 0.39 | 959.02 | G300E | 3920000 | 30.76 | G300E | 0 | 0
1232 | Story31 | C1 | 50 MPa RC Column (30 cm x 30 cm) | Column | 50MPa | Concrete Rectangular | 300 | 300 | 900 | 3250 | 0.29 | 715.6 | G300E | 2925000 | 22.95 | G300E | 0 | 0
1233 | Story31 | C10 | 50 MPa RC Column (30 cm x 30 cm) | Column | 50MPa | Concrete Rectangular | 300 | 300 | 900 | 3200 | 0.29 | 704.59 | G300E | 12235733.33 | 96.01 | G300E | 0 | 0
1234 | Story31 | C11 | 50 MPa RC Column (30 cm x 30 cm) | Column | 50MPa | Concrete Rectangular | 300 | 300 | 900 | 3200 | 0.29 | 704.59 | G300E | 10001066.67 | 78.47 | G300E | 0 | 0
1235 | Story31 | C12 | 50 MPa RC Column (30 cm x 30 cm) | Column | 50MPa | Concrete Rectangular | 300 | 300 | 900 | 3200 | 0.29 | 704.59 | G300E | 12035200 | 94.43 | G300E | 0 | 0
1236 | Story31 | C13 | 50 MPa RC Column (30 cm x 30 cm) | Column | 50MPa | Concrete Rectangular | 300 | 300 | 900 | 3200 | 0.29 | 704.59 | G300E | 11912533.33 | 93.47 | G300E | 0 | 0
1237 | Story31 | C14 | 50 MPa RC Column (30 cm x 30 cm) | Column | 50MPa | Concrete Rectangular | 300 | 300 | 900 | 3200 | 0.29 | 704.59 | G300E | 10009600 | 78.54 | G300E | 0 | 0
1238 | Story31 | C15 | 50 MPa RC Column (30 cm x 30 cm) | Column | 50MPa | Concrete Rectangular | 300 | 300 | 900 | 3200 | 0.29 | 704.59 | G300E | 12237866.67 | 96.02 | G300E | 0 | 0
1239 | Story31 | C16 | 50 MPa RC Column (30 cm x 30 cm) | Column | 50MPa | Concrete Rectangular | 300 | 300 | 900 | 3200 | 0.29 | 704.59 | G300E | 9367466.67 | 73.5 | G300E | 0 | 0
1240 | Story31 | C17 | 50 MPa RC Column (30 cm x 30 cm) | Column | 50MPa | Concrete Rectangular | 300 | 300 | 900 | 3200 | 0.29 | 704.59 | G300E | 5950933.33 | 46.69 | G300E | 0 | 0
1241 | Story31 | C18 | 50 MPa RC Column (30 cm x 30 cm) | Column | 50MPa | Concrete Rectangular | 300 | 300 | 900 | 3200 | 0.29 | 704.59 | G300E | 21702400 | 170.29 | G300E | 0 | 0
1242 | Story31 | C19 | 50 MPa RC Column (30 cm x 30 cm) | Column | 50MPa | Concrete Rectangular | 300 | 300 | 900 | 3200 | 0.29 | 704.59 | G300E | 17558400 | 137.77 | G300E | 0 | 0
1243 | Story31 | C2 | 50 MPa RC Column (30 cm x 30 cm) | Column | 50MPa | Concrete Rectangular | 300 | 300 | 900 | 3200 | 0.29 | 704.59 | G300E | 13909333.33 | 109.14 | G300E | 0 | 0
1244 | Story31 | C22 | 50 MPa RC Column (30 cm x 30 cm) | Column | 50MPa | Concrete Rectangular | 300 | 300 | 900 | 3200 | 0.29 | 704.59 | G300E | 17557333.33 | 137.76 | G300E | 0 | 0
1245 | Story31 | C23 | 50 MPa RC Column (30 cm x 30 cm) | Column | 50MPa | Concrete Rectangular | 300 | 300 | 900 | 3200 | 0.29 | 704.59 | G300E | 21704533.33 | 170.3 | G300E | 0 | 0
1246 | Story31 | C24 | 50 MPa RC Column (30 cm x 30 cm) | Column | 50MPa | Concrete Rectangular | 300 | 300 | 900 | 3200 | 0.29 | 704.59 | G300E | 5950933.33 | 46.69 | G300E | 0 | 0
1247 | Story31 | C25 | 50 MPa RC Column (30 cm x 30 cm) | Column | 50MPa | Concrete Rectangular | 300 | 300 | 900 | 3200 | 0.29 | 704.59 | G300E | 5949866.67 | 46.68 | G300E | 0 | 0
1248 | Story31 | C26 | 50 MPa RC Column (30 cm x 30 cm) | Column | 50MPa | Concrete Rectangular | 300 | 300 | 900 | 3200 | 0.29 | 704.59 | G300E | 21704533.33 | 170.3 | G300E | 0 | 0
1249 | Story31 | C27 | 50 MPa RC Column (30 cm x 30 cm) | Column | 50MPa | Concrete Rectangular | 300 | 300 | 900 | 3200 | 0.29 | 704.59 | G300E | 17559466.67 | 137.78 | G300E | 0 | 0
1250 | Story31 | C3 | 50 MPa RC Column (30 cm x 30 cm) | Column | 50MPa | Concrete Rectangular | 300 | 300 | 900 | 3200 | 0.29 | 704.59 | G300E | 11104000 | 87.13 | G300E | 0 | 0
1251 | Story31 | C30 | 50 MPa RC Column (30 cm x 30 cm) | Column | 50MPa | Concrete Rectangular | 300 | 300 | 900 | 3200 | 0.29 | 704.59 | G300E | 17561600 | 137.79 | G300E | 0 | 0
1252 | Story31 | C31 | 50 MPa RC Column (30 cm x 30 cm) | Column | 50MPa | Concrete Rectangular | 300 | 300 | 900 | 3200 | 0.29 | 704.59 | G300E | 21704533.33 | 170.3 | G300E | 0 | 0
1253 | Story31 | C32 | 50 MPa RC Column (30 cm x 30 cm) | Column | 50MPa | Concrete Rectangular | 300 | 300 | 900 | 3200 | 0.29 | 704.59 | G300E | 5950933.33 | 46.69 | G300E | 0 | 0
1254 | Story31 | C33 | 50 MPa RC Column (30 cm x 30 cm) | Column | 50MPa | Concrete Rectangular | 300 | 300 | 900 | 3200 | 0.29 | 704.59 | G300E | 9366400 | 73.49 | G300E | 0 | 0
1255 | Story31 | C34 | 50 MPa RC Column (30 cm x 30 cm) | Column | 50MPa | Concrete Rectangular | 300 | 300 | 900 | 3200 | 0.29 | 704.59 | G300E | 12237866.67 | 96.02 | G300E | 0 | 0
1256 | Story31 | C35 | 50 MPa RC Column (30 cm x 30 cm) | Column | 50MPa | Concrete Rectangular | 300 | 300 | 900 | 3200 | 0.29 | 704.59 | G300E | 10009600 | 78.54 | G300E | 0 | 0
1257 | Story31 | C36 | 50 MPa RC Column (30 cm x 30 cm) | Column | 50MPa | Concrete Rectangular | 300 | 300 | 900 | 3200 | 0.29 | 704.59 | G300E | 11937066.67 | 93.66 | G300E | 0 | 0
1258 | Story31 | C37 | 50 MPa RC Column (30 cm x 30 cm) | Column | 50MPa | Concrete Rectangular | 300 | 300 | 900 | 3200 | 0.29 | 704.59 | G300E | 11937066.67 | 93.66 | G300E | 0 | 0
1259 | Story31 | C38 | 50 MPa RC Column (30 cm x 30 cm) | Column | 50MPa | Concrete Rectangular | 300 | 300 | 900 | 3200 | 0.29 | 704.59 | G300E | 10009600 | 78.54 | G300E | 0 | 0
1260 | Story31 | C39 | 50 MPa RC Column (30 cm x 30 cm) | Column | 50MPa | Concrete Rectangular | 300 | 300 | 900 | 3200 | 0.29 | 704.59 | G300E | 12237866.67 | 96.02 | G300E | 0 | 0
1261 | Story31 | C4 | 50 MPa RC Column (30 cm x 30 cm) | Column | 50MPa | Concrete Rectangular | 300 | 300 | 900 | 3200 | 0.29 | 704.59 | G300E | 3091200 | 24.25 | G300E | 0 | 0
1262 | Story31 | C40 | 50 MPa RC Column (30 cm x 30 cm) | Column | 50MPa | Concrete Rectangular | 300 | 300 | 900 | 3200 | 0.29 | 704.59 | G300E | 9366400 | 73.49 | G300E | 0 | 0
1263 | Story31 | C41 | 50 MPa RC Column (30 cm x 30 cm) | Column | 50MPa | Concrete Rectangular | 300 | 300 | 900 | 3250 | 0.29 | 715.6 | G300E | 2925000 | 22.95 | G300E | 0 | 0
1264 | Story31 | C42 | 50 MPa RC Column (30 cm x 30 cm) | Column | 50MPa | Concrete Rectangular | 300 | 300 | 900 | 3200 | 0.29 | 704.59 | G300E | 13911466.67 | 109.15 | G300E | 0 | 0
1265 | Story31 | C43 | 50 MPa RC Column (30 cm x 30 cm) | Column | 50MPa | Concrete Rectangular | 300 | 300 | 900 | 3200 | 0.29 | 704.59 | G300E | 11132800 | 87.35 | G300E | 0 | 0
1266 | Story31 | C44 | 50 MPa RC Column (30 cm x 30 cm) | Column | 50MPa | Concrete Rectangular | 300 | 300 | 900 | 3200 | 0.29 | 704.59 | G300E | 3113600 | 24.43 | G300E | 0 | 0
1267 | Story31 | C45 | 50 MPa RC Column (30 cm x 30 cm) | Column | 50MPa | Concrete Rectangular | 300 | 300 | 900 | 3200 | 0.29 | 704.59 | G300E | 3113600 | 24.43 | G300E | 0 | 0
1268 | Story31 | C46 | 50 MPa RC Column (30 cm x 30 cm) | Column | 50MPa | Concrete Rectangular | 300 | 300 | 900 | 3200 | 0.29 | 704.59 | G300E | 11132800 | 87.35 | G300E | 0 | 0
1269 | Story31 | C47 | 50 MPa RC Column (30 cm x 30 cm) | Column | 50MPa | Concrete Rectangular | 300 | 300 | 900 | 3200 | 0.29 | 704.59 | G300E | 13911466.67 | 109.15 | G300E | 0 | 0
1270 | Story31 | C48 | 50 MPa RC Column (30 cm x 30 cm) | Column | 50MPa | Concrete Rectangular | 300 | 300 | 900 | 3250 | 0.29 | 715.6 | G300E | 2925000 | 22.95 | G300E | 0 | 0
1271 | Story31 | C5 | 50 MPa RC Column (30 cm x 30 cm) | Column | 50MPa | Concrete Rectangular | 300 | 300 | 900 | 3200 | 0.29 | 704.59 | G300E | 3107200 | 24.38 | G300E | 0 | 0
1272 | Story31 | C6 | 50 MPa RC Column (30 cm x 30 cm) | Column | 50MPa | Concrete Rectangular | 300 | 300 | 900 | 3200 | 0.29 | 704.59 | G300E | 11136000 | 87.38 | G300E | 0 | 0
1273 | Story31 | C7 | 50 MPa RC Column (30 cm x 30 cm) | Column | 50MPa | Concrete Rectangular | 300 | 300 | 900 | 3200 | 0.29 | 704.59 | G300E | 13912533.33 | 109.16 | G300E | 0 | 0
1274 | Story31 | C8 | 50 MPa RC Column (30 cm x 30 cm) | Column | 50MPa | Concrete Rectangular | 300 | 300 | 900 | 3250 | 0.29 | 715.6 | G300E | 2925000 | 22.95 | G300E | 0 | 0
1275 | Story31 | C9 | 50 MPa RC Column (30 cm x 30 cm) | Column | 50MPa | Concrete Rectangular | 300 | 300 | 900 | 3200 | 0.29 | 704.59 | G300E | 9367466.67 | 73.5 | G300E | 0 | 0
1276 | Story32 | C1 | 50 MPa RC Column (30 cm x 30 cm) | Column | 50MPa | Concrete Rectangular | 300 | 300 | 900 | 3250 | 0.29 | 715.6 | G300E | 2925000 | 22.95 | G300E | 0 | 0
1277 | Story32 | C10 | 50 MPa RC Column (30 cm x 30 cm) | Column | 50MPa | Concrete Rectangular | 300 | 300 | 900 | 3200 | 0.29 | 704.59 | G300E | 7792000 | 61.14 | G300E | 0 | 0
1278 | Story32 | C11 | 50 MPa RC Column (30 cm x 30 cm) | Column | 50MPa | Concrete Rectangular | 300 | 300 | 900 | 3200 | 0.29 | 704.59 | G300E | 6096000 | 47.83 | G300E | 0 | 0
1279 | Story32 | C12 | 50 MPa RC Column (30 cm x 30 cm) | Column | 50MPa | Concrete Rectangular | 300 | 300 | 900 | 3200 | 0.29 | 704.59 | G300E | 5282133.33 | 41.45 | G300E | 0 | 0
1280 | Story32 | C13 | 50 MPa RC Column (30 cm x 30 cm) | Column | 50MPa | Concrete Rectangular | 300 | 300 | 900 | 3200 | 0.29 | 704.59 | G300E | 5168000 | 40.55 | G300E | 0 | 0
1281 | Story32 | C14 | 50 MPa RC Column (30 cm x 30 cm) | Column | 50MPa | Concrete Rectangular | 300 | 300 | 900 | 3200 | 0.29 | 704.59 | G300E | 6107733.33 | 47.92 | G300E | 0 | 0
1282 | Story32 | C15 | 50 MPa RC Column (30 cm x 30 cm) | Column | 50MPa | Concrete Rectangular | 300 | 300 | 900 | 3200 | 0.29 | 704.59 | G300E | 7794133.33 | 61.16 | G300E | 0 | 0
1283 | Story32 | C16 | 50 MPa RC Column (30 cm x 30 cm) | Column | 50MPa | Concrete Rectangular | 300 | 300 | 900 | 3200 | 0.29 | 704.59 | G300E | 7852800 | 61.62 | G300E | 0 | 0
1284 | Story32 | C17 | 50 MPa RC Column (30 cm x 30 cm) | Column | 50MPa | Concrete Rectangular | 300 | 300 | 900 | 3200 | 0.29 | 704.59 | G300E | 4740266.67 | 37.19 | G300E | 0 | 0
1285 | Story32 | C18 | 50 MPa RC Column (30 cm x 30 cm) | Column | 50MPa | Concrete Rectangular | 300 | 300 | 900 | 3200 | 0.29 | 704.59 | G300E | 12404266.67 | 97.33 | G300E | 0 | 0
1286 | Story32 | C19 | 50 MPa RC Column (30 cm x 30 cm) | Column | 50MPa | Concrete Rectangular | 300 | 300 | 900 | 3200 | 0.29 | 704.59 | G300E | 9425066.67 | 73.95 | G300E | 0 | 0
1287 | Story32 | C2 | 50 MPa RC Column (30 cm x 30 cm) | Column | 50MPa | Concrete Rectangular | 300 | 300 | 900 | 3200 | 0.29 | 704.59 | G300E | 10974933.33 | 86.11 | G300E | 0 | 0
1288 | Story32 | C22 | 50 MPa RC Column (30 cm x 30 cm) | Column | 50MPa | Concrete Rectangular | 300 | 300 | 900 | 3200 | 0.29 | 704.59 | G300E | 9422933.33 | 73.94 | G300E | 0 | 0
1289 | Story32 | C23 | 50 MPa RC Column (30 cm x 30 cm) | Column | 50MPa | Concrete Rectangular | 300 | 300 | 900 | 3200 | 0.29 | 704.59 | G300E | 12404266.67 | 97.33 | G300E | 0 | 0
1290 | Story32 | C24 | 50 MPa RC Column (30 cm x 30 cm) | Column | 50MPa | Concrete Rectangular | 300 | 300 | 900 | 3200 | 0.29 | 704.59 | G300E | 4740266.67 | 37.19 | G300E | 0 | 0
1291 | Story32 | C25 | 50 MPa RC Column (30 cm x 30 cm) | Column | 50MPa | Concrete Rectangular | 300 | 300 | 900 | 3200 | 0.29 | 704.59 | G300E | 4740266.67 | 37.19 | G300E | 0 | 0
1292 | Story32 | C26 | 50 MPa RC Column (30 cm x 30 cm) | Column | 50MPa | Concrete Rectangular | 300 | 300 | 900 | 3200 | 0.29 | 704.59 | G300E | 12405333.33 | 97.34 | G300E | 0 | 0
1293 | Story32 | C27 | 50 MPa RC Column (30 cm x 30 cm) | Column | 50MPa | Concrete Rectangular | 300 | 300 | 900 | 3200 | 0.29 | 704.59 | G300E | 9426133.33 | 73.96 | G300E | 0 | 0
1294 | Story32 | C3 | 50 MPa RC Column (30 cm x 30 cm) | Column | 50MPa | Concrete Rectangular | 300 | 300 | 900 | 3200 | 0.29 | 704.59 | G300E | 8245333.33 | 64.7 | G300E | 0 | 0
1295 | Story32 | C30 | 50 MPa RC Column (30 cm x 30 cm) | Column | 50MPa | Concrete Rectangular | 300 | 300 | 900 | 3200 | 0.29 | 704.59 | G300E | 9426133.33 | 73.96 | G300E | 0 | 0
1296 | Story32 | C31 | 50 MPa RC Column (30 cm x 30 cm) | Column | 50MPa | Concrete Rectangular | 300 | 300 | 900 | 3200 | 0.29 | 704.59 | G300E | 12405333.33 | 97.34 | G300E | 0 | 0
1297 | Story32 | C32 | 50 MPa RC Column (30 cm x 30 cm) | Column | 50MPa | Concrete Rectangular | 300 | 300 | 900 | 3200 | 0.29 | 704.59 | G300E | 4740266.67 | 37.19 | G300E | 0 | 0
1298 | Story32 | C33 | 50 MPa RC Column (30 cm x 30 cm) | Column | 50MPa | Concrete Rectangular | 300 | 300 | 900 | 3200 | 0.29 | 704.59 | G300E | 7851733.33 | 61.61 | G300E | 0 | 0
1299 | Story32 | C34 | 50 MPa RC Column (30 cm x 30 cm) | Column | 50MPa | Concrete Rectangular | 300 | 300 | 900 | 3200 | 0.29 | 704.59 | G300E | 7794133.33 | 61.16 | G300E | 0 | 0
1300 | Story32 | C35 | 50 MPa RC Column (30 cm x 30 cm) | Column | 50MPa | Concrete Rectangular | 300 | 300 | 900 | 3200 | 0.29 | 704.59 | G300E | 6107733.33 | 47.92 | G300E | 0 | 0
1301 | Story32 | C36 | 50 MPa RC Column (30 cm x 30 cm) | Column | 50MPa | Concrete Rectangular | 300 | 300 | 900 | 3200 | 0.29 | 704.59 | G300E | 5181866.67 | 40.66 | G300E | 0 | 0
1302 | Story32 | C37 | 50 MPa RC Column (30 cm x 30 cm) | Column | 50MPa | Concrete Rectangular | 300 | 300 | 900 | 3200 | 0.29 | 704.59 | G300E | 5181866.67 | 40.66 | G300E | 0 | 0
1303 | Story32 | C38 | 50 MPa RC Column (30 cm x 30 cm) | Column | 50MPa | Concrete Rectangular | 300 | 300 | 900 | 3200 | 0.29 | 704.59 | G300E | 6107733.33 | 47.92 | G300E | 0 | 0
1304 | Story32 | C39 | 50 MPa RC Column (30 cm x 30 cm) | Column | 50MPa | Concrete Rectangular | 300 | 300 | 900 | 3200 | 0.29 | 704.59 | G300E | 7794133.33 | 61.16 | G300E | 0 | 0
1305 | Story32 | C4 | 50 MPa RC Column (30 cm x 30 cm) | Column | 50MPa | Concrete Rectangular | 300 | 300 | 900 | 3200 | 0.29 | 704.59 | G300E | 2880000 | 22.6 | G300E | 0 | 0
1306 | Story32 | C40 | 50 MPa RC Column (30 cm x 30 cm) | Column | 50MPa | Concrete Rectangular | 300 | 300 | 900 | 3200 | 0.29 | 704.59 | G300E | 7851733.33 | 61.61 | G300E | 0 | 0
1307 | Story32 | C41 | 50 MPa RC Column (30 cm x 30 cm) | Column | 50MPa | Concrete Rectangular | 300 | 300 | 900 | 3250 | 0.29 | 715.6 | G300E | 2925000 | 22.95 | G300E | 0 | 0
1308 | Story32 | C42 | 50 MPa RC Column (30 cm x 30 cm) | Column | 50MPa | Concrete Rectangular | 300 | 300 | 900 | 3200 | 0.29 | 704.59 | G300E | 10977066.67 | 86.13 | G300E | 0 | 0
1309 | Story32 | C43 | 50 MPa RC Column (30 cm x 30 cm) | Column | 50MPa | Concrete Rectangular | 300 | 300 | 900 | 3200 | 0.29 | 704.59 | G300E | 8348800 | 65.51 | G300E | 0 | 0
1310 | Story32 | C44 | 50 MPa RC Column (30 cm x 30 cm) | Column | 50MPa | Concrete Rectangular | 300 | 300 | 900 | 3200 | 0.29 | 704.59 | G300E | 2880000 | 22.6 | G300E | 0 | 0
1311 | Story32 | C45 | 50 MPa RC Column (30 cm x 30 cm) | Column | 50MPa | Concrete Rectangular | 300 | 300 | 900 | 3200 | 0.29 | 704.59 | G300E | 2880000 | 22.6 | G300E | 0 | 0
1312 | Story32 | C46 | 50 MPa RC Column (30 cm x 30 cm) | Column | 50MPa | Concrete Rectangular | 300 | 300 | 900 | 3200 | 0.29 | 704.59 | G300E | 8349866.67 | 65.52 | G300E | 0 | 0
1313 | Story32 | C47 | 50 MPa RC Column (30 cm x 30 cm) | Column | 50MPa | Concrete Rectangular | 300 | 300 | 900 | 3200 | 0.29 | 704.59 | G300E | 10977066.67 | 86.13 | G300E | 0 | 0
1314 | Story32 | C48 | 50 MPa RC Column (30 cm x 30 cm) | Column | 50MPa | Concrete Rectangular | 300 | 300 | 900 | 3250 | 0.29 | 715.6 | G300E | 2925000 | 22.95 | G300E | 0 | 0
1315 | Story32 | C5 | 50 MPa RC Column (30 cm x 30 cm) | Column | 50MPa | Concrete Rectangular | 300 | 300 | 900 | 3200 | 0.29 | 704.59 | G300E | 2880000 | 22.6 | G300E | 0 | 0
1316 | Story32 | C6 | 50 MPa RC Column (30 cm x 30 cm) | Column | 50MPa | Concrete Rectangular | 300 | 300 | 900 | 3200 | 0.29 | 704.59 | G300E | 8353066.67 | 65.54 | G300E | 0 | 0
1317 | Story32 | C7 | 50 MPa RC Column (30 cm x 30 cm) | Column | 50MPa | Concrete Rectangular | 300 | 300 | 900 | 3200 | 0.29 | 704.59 | G300E | 10979200 | 86.15 | G300E | 0 | 0
1318 | Story32 | C8 | 50 MPa RC Column (30 cm x 30 cm) | Column | 50MPa | Concrete Rectangular | 300 | 300 | 900 | 3250 | 0.29 | 715.6 | G300E | 2925000 | 22.95 | G300E | 0 | 0
1319 | Story32 | C9 | 50 MPa RC Column (30 cm x 30 cm) | Column | 50MPa | Concrete Rectangular | 300 | 300 | 900 | 3200 | 0.29 | 704.59 | G300E | 7851733.33 | 61.61 | G300E | 0 | 0
1320 | Story33 | C1 | 50 MPa RC Column (27.5 cm x 27.5 cm) | Column | 50MPa | Concrete Rectangular | 275 | 275 | 756.3 | 3250 | 0.25 | 601.3 | G300E | 4672416.67 | 36.66 | G300E | 0 | 0
1321 | Story33 | C10 | 50 MPa RC Column (27.5 cm x 27.5 cm) | Column | 50MPa | Concrete Rectangular | 275 | 275 | 756.3 | 3200 | 0.24 | 592.05 | G300E | 12064000 | 94.66 | G300E | 0 | 0
1322 | Story33 | C11 | 50 MPa RC Column (27.5 cm x 27.5 cm) | Column | 50MPa | Concrete Rectangular | 275 | 275 | 756.3 | 3200 | 0.24 | 592.05 | G300E | 10547200 | 82.76 | G300E | 0 | 0
1323 | Story33 | C12 | 50 MPa RC Column (27.5 cm x 27.5 cm) | Column | 50MPa | Concrete Rectangular | 275 | 275 | 756.3 | 3200 | 0.24 | 592.05 | G300E | 7158400 | 56.17 | G300E | 0 | 0
1324 | Story33 | C13 | 50 MPa RC Column (27.5 cm x 27.5 cm) | Column | 50MPa | Concrete Rectangular | 275 | 275 | 756.3 | 3200 | 0.24 | 592.05 | G300E | 7080533.33 | 55.56 | G300E | 0 | 0
1325 | Story33 | C14 | 50 MPa RC Column (27.5 cm x 27.5 cm) | Column | 50MPa | Concrete Rectangular | 275 | 275 | 756.3 | 3200 | 0.24 | 592.05 | G300E | 10558933.33 | 82.85 | G300E | 0 | 0
1326 | Story33 | C15 | 50 MPa RC Column (27.5 cm x 27.5 cm) | Column | 50MPa | Concrete Rectangular | 275 | 275 | 756.3 | 3200 | 0.24 | 592.05 | G300E | 12066133.33 | 94.68 | G300E | 0 | 0
1327 | Story33 | C16 | 50 MPa RC Column (27.5 cm x 27.5 cm) | Column | 50MPa | Concrete Rectangular | 275 | 275 | 756.3 | 3200 | 0.24 | 592.05 | G300E | 10611200 | 83.26 | G300E | 0 | 0
1328 | Story33 | C17 | 50 MPa RC Column (27.5 cm x 27.5 cm) | Column | 50MPa | Concrete Rectangular | 275 | 275 | 756.3 | 3200 | 0.24 | 592.05 | G300E | 7803733.33 | 61.23 | G300E | 0 | 0
1329 | Story33 | C18 | 50 MPa RC Column (27.5 cm x 27.5 cm) | Column | 50MPa | Concrete Rectangular | 275 | 275 | 756.3 | 3200 | 0.24 | 592.05 | G300E | 12487466.67 | 97.98 | G300E | 0 | 0
1330 | Story33 | C19 | 50 MPa RC Column (27.5 cm x 27.5 cm) | Column | 50MPa | Concrete Rectangular | 275 | 275 | 756.3 | 3200 | 0.24 | 592.05 | G300E | 9790933.33 | 76.82 | G300E | 0 | 0
1331 | Story33 | C2 | 50 MPa RC Column (27.5 cm x 27.5 cm) | Column | 50MPa | Concrete Rectangular | 275 | 275 | 756.3 | 3200 | 0.24 | 592.05 | G300E | 12940800 | 101.54 | G300E | 0 | 0
1332 | Story33 | C22 | 50 MPa RC Column (27.5 cm x 27.5 cm) | Column | 50MPa | Concrete Rectangular | 275 | 275 | 756.3 | 3200 | 0.24 | 592.05 | G300E | 9788800 | 76.81 | G300E | 0 | 0
1333 | Story33 | C23 | 50 MPa RC Column (27.5 cm x 27.5 cm) | Column | 50MPa | Concrete Rectangular | 275 | 275 | 756.3 | 3200 | 0.24 | 592.05 | G300E | 12488533.33 | 97.99 | G300E | 0 | 0
1334 | Story33 | C24 | 50 MPa RC Column (27.5 cm x 27.5 cm) | Column | 50MPa | Concrete Rectangular | 275 | 275 | 756.3 | 3200 | 0.24 | 592.05 | G300E | 7803733.33 | 61.23 | G300E | 0 | 0
1335 | Story33 | C25 | 50 MPa RC Column (27.5 cm x 27.5 cm) | Column | 50MPa | Concrete Rectangular | 275 | 275 | 756.3 | 3200 | 0.24 | 592.05 | G300E | 7803733.33 | 61.23 | G300E | 0 | 0
1336 | Story33 | C26 | 50 MPa RC Column (27.5 cm x 27.5 cm) | Column | 50MPa | Concrete Rectangular | 275 | 275 | 756.3 | 3200 | 0.24 | 592.05 | G300E | 12488533.33 | 97.99 | G300E | 0 | 0
1337 | Story33 | C27 | 50 MPa RC Column (27.5 cm x 27.5 cm) | Column | 50MPa | Concrete Rectangular | 275 | 275 | 756.3 | 3200 | 0.24 | 592.05 | G300E | 9790933.33 | 76.82 | G300E | 0 | 0
1338 | Story33 | C3 | 50 MPa RC Column (27.5 cm x 27.5 cm) | Column | 50MPa | Concrete Rectangular | 275 | 275 | 756.3 | 3200 | 0.24 | 592.05 | G300E | 10323200 | 81 | G300E | 0 | 0
1339 | Story33 | C30 | 50 MPa RC Column (27.5 cm x 27.5 cm) | Column | 50MPa | Concrete Rectangular | 275 | 275 | 756.3 | 3200 | 0.24 | 592.05 | G300E | 9790933.33 | 76.82 | G300E | 0 | 0
1340 | Story33 | C31 | 50 MPa RC Column (27.5 cm x 27.5 cm) | Column | 50MPa | Concrete Rectangular | 275 | 275 | 756.3 | 3200 | 0.24 | 592.05 | G300E | 12488533.33 | 97.99 | G300E | 0 | 0
1341 | Story33 | C32 | 50 MPa RC Column (27.5 cm x 27.5 cm) | Column | 50MPa | Concrete Rectangular | 275 | 275 | 756.3 | 3200 | 0.24 | 592.05 | G300E | 7803733.33 | 61.23 | G300E | 0 | 0
1342 | Story33 | C33 | 50 MPa RC Column (27.5 cm x 27.5 cm) | Column | 50MPa | Concrete Rectangular | 275 | 275 | 756.3 | 3200 | 0.24 | 592.05 | G300E | 10611200 | 83.26 | G300E | 0 | 0
1343 | Story33 | C34 | 50 MPa RC Column (27.5 cm x 27.5 cm) | Column | 50MPa | Concrete Rectangular | 275 | 275 | 756.3 | 3200 | 0.24 | 592.05 | G300E | 12066133.33 | 94.68 | G300E | 0 | 0
1344 | Story33 | C35 | 50 MPa RC Column (27.5 cm x 27.5 cm) | Column | 50MPa | Concrete Rectangular | 275 | 275 | 756.3 | 3200 | 0.24 | 592.05 | G300E | 10558933.33 | 82.85 | G300E | 0 | 0
1345 | Story33 | C36 | 50 MPa RC Column (27.5 cm x 27.5 cm) | Column | 50MPa | Concrete Rectangular | 275 | 275 | 756.3 | 3200 | 0.24 | 592.05 | G300E | 7091200 | 55.64 | G300E | 0 | 0
1346 | Story33 | C37 | 50 MPa RC Column (27.5 cm x 27.5 cm) | Column | 50MPa | Concrete Rectangular | 275 | 275 | 756.3 | 3200 | 0.24 | 592.05 | G300E | 7091200 | 55.64 | G300E | 0 | 0
1347 | Story33 | C38 | 50 MPa RC Column (27.5 cm x 27.5 cm) | Column | 50MPa | Concrete Rectangular | 275 | 275 | 756.3 | 3200 | 0.24 | 592.05 | G300E | 10558933.33 | 82.85 | G300E | 0 | 0
1348 | Story33 | C39 | 50 MPa RC Column (27.5 cm x 27.5 cm) | Column | 50MPa | Concrete Rectangular | 275 | 275 | 756.3 | 3200 | 0.24 | 592.05 | G300E | 12066133.33 | 94.68 | G300E | 0 | 0
1349 | Story33 | C4 | 50 MPa RC Column (27.5 cm x 27.5 cm) | Column | 50MPa | Concrete Rectangular | 275 | 275 | 756.3 | 3200 | 0.24 | 592.05 | G300E | 3707733.33 | 29.09 | G300E | 0 | 0
1350 | Story33 | C40 | 50 MPa RC Column (27.5 cm x 27.5 cm) | Column | 50MPa | Concrete Rectangular | 275 | 275 | 756.3 | 3200 | 0.24 | 592.05 | G300E | 10611200 | 83.26 | G300E | 0 | 0
1351 | Story33 | C41 | 50 MPa RC Column (27.5 cm x 27.5 cm) | Column | 50MPa | Concrete Rectangular | 275 | 275 | 756.3 | 3250 | 0.25 | 601.3 | G300E | 4670250 | 36.64 | G300E | 0 | 0
1352 | Story33 | C42 | 50 MPa RC Column (27.5 cm x 27.5 cm) | Column | 50MPa | Concrete Rectangular | 275 | 275 | 756.3 | 3200 | 0.24 | 592.05 | G300E | 12942933.33 | 101.56 | G300E | 0 | 0
1353 | Story33 | C43 | 50 MPa RC Column (27.5 cm x 27.5 cm) | Column | 50MPa | Concrete Rectangular | 275 | 275 | 756.3 | 3200 | 0.24 | 592.05 | G300E | 10355200 | 81.25 | G300E | 0 | 0
1354 | Story33 | C44 | 50 MPa RC Column (27.5 cm x 27.5 cm) | Column | 50MPa | Concrete Rectangular | 275 | 275 | 756.3 | 3200 | 0.24 | 592.05 | G300E | 3722666.67 | 29.21 | G300E | 0 | 0
1355 | Story33 | C45 | 50 MPa RC Column (27.5 cm x 27.5 cm) | Column | 50MPa | Concrete Rectangular | 275 | 275 | 756.3 | 3200 | 0.24 | 592.05 | G300E | 3722666.67 | 29.21 | G300E | 0 | 0
1356 | Story33 | C46 | 50 MPa RC Column (27.5 cm x 27.5 cm) | Column | 50MPa | Concrete Rectangular | 275 | 275 | 756.3 | 3200 | 0.24 | 592.05 | G300E | 10355200 | 81.25 | G300E | 0 | 0
1357 | Story33 | C47 | 50 MPa RC Column (27.5 cm x 27.5 cm) | Column | 50MPa | Concrete Rectangular | 275 | 275 | 756.3 | 3200 | 0.24 | 592.05 | G300E | 12942933.33 | 101.56 | G300E | 0 | 0
1358 | Story33 | C48 | 50 MPa RC Column (27.5 cm x 27.5 cm) | Column | 50MPa | Concrete Rectangular | 275 | 275 | 756.3 | 3250 | 0.25 | 601.3 | G300E | 4671333.33 | 36.65 | G300E | 0 | 0
1359 | Story33 | C5 | 50 MPa RC Column (27.5 cm x 27.5 cm) | Column | 50MPa | Concrete Rectangular | 275 | 275 | 756.3 | 3200 | 0.24 | 592.05 | G300E | 3719466.67 | 29.18 | G300E | 0 | 0
1360 | Story33 | C6 | 50 MPa RC Column (27.5 cm x 27.5 cm) | Column | 50MPa | Concrete Rectangular | 275 | 275 | 756.3 | 3200 | 0.24 | 592.05 | G300E | 10357333.33 | 81.27 | G300E | 0 | 0
1361 | Story33 | C7 | 50 MPa RC Column (27.5 cm x 27.5 cm) | Column | 50MPa | Concrete Rectangular | 275 | 275 | 756.3 | 3200 | 0.24 | 592.05 | G300E | 12944000 | 101.56 | G300E | 0 | 0
1362 | Story33 | C8 | 50 MPa RC Column (27.5 cm x 27.5 cm) | Column | 50MPa | Concrete Rectangular | 275 | 275 | 756.3 | 3250 | 0.25 | 601.3 | G300E | 4672416.67 | 36.66 | G300E | 0 | 0
1363 | Story33 | C9 | 50 MPa RC Column (27.5 cm x 27.5 cm) | Column | 50MPa | Concrete Rectangular | 275 | 275 | 756.3 | 3200 | 0.24 | 592.05 | G300E | 10611200 | 83.26 | G300E | 0 | 0
1364 | Story34 | C1 | 50 MPa RC Column (27.5 cm x 27.5 cm) | Column | 50MPa | Concrete Rectangular | 275 | 275 | 756.3 | 3250 | 0.25 | 601.3 | G300E | 3536000 | 27.74 | G300E | 0 | 0
1365 | Story34 | C10 | 50 MPa RC Column (27.5 cm x 27.5 cm) | Column | 50MPa | Concrete Rectangular | 275 | 275 | 756.3 | 3200 | 0.24 | 592.05 | G300E | 7207466.67 | 56.55 | G300E | 0 | 0
1366 | Story34 | C11 | 50 MPa RC Column (27.5 cm x 27.5 cm) | Column | 50MPa | Concrete Rectangular | 275 | 275 | 756.3 | 3200 | 0.24 | 592.05 | G300E | 6521600 | 51.17 | G300E | 0 | 0
1367 | Story34 | C12 | 50 MPa RC Column (27.5 cm x 27.5 cm) | Column | 50MPa | Concrete Rectangular | 275 | 275 | 756.3 | 3200 | 0.24 | 592.05 | G300E | 2425600 | 19.03 | G300E | 0 | 0
1368 | Story34 | C13 | 50 MPa RC Column (27.5 cm x 27.5 cm) | Column | 50MPa | Concrete Rectangular | 275 | 275 | 756.3 | 3200 | 0.24 | 592.05 | G300E | 2419200 | 18.98 | G300E | 0 | 0
1369 | Story34 | C14 | 50 MPa RC Column (27.5 cm x 27.5 cm) | Column | 50MPa | Concrete Rectangular | 275 | 275 | 756.3 | 3200 | 0.24 | 592.05 | G300E | 6529066.67 | 51.23 | G300E | 0 | 0
1370 | Story34 | C15 | 50 MPa RC Column (27.5 cm x 27.5 cm) | Column | 50MPa | Concrete Rectangular | 275 | 275 | 756.3 | 3200 | 0.24 | 592.05 | G300E | 7207466.67 | 56.55 | G300E | 0 | 0
1371 | Story34 | C16 | 50 MPa RC Column (27.5 cm x 27.5 cm) | Column | 50MPa | Concrete Rectangular | 275 | 275 | 756.3 | 3200 | 0.24 | 592.05 | G300E | 7957333.33 | 62.44 | G300E | 0 | 0
1372 | Story34 | C17 | 50 MPa RC Column (27.5 cm x 27.5 cm) | Column | 50MPa | Concrete Rectangular | 275 | 275 | 756.3 | 3200 | 0.24 | 592.05 | G300E | 5102933.33 | 40.04 | G300E | 0 | 0
1373 | Story34 | C18 | 50 MPa RC Column (27.5 cm x 27.5 cm) | Column | 50MPa | Concrete Rectangular | 275 | 275 | 756.3 | 3200 | 0.24 | 592.05 | G300E | 4048000 | 31.76 | G300E | 0 | 0
1374 | Story34 | C19 | 50 MPa RC Column (27.5 cm x 27.5 cm) | Column | 50MPa | Concrete Rectangular | 275 | 275 | 756.3 | 3200 | 0.24 | 592.05 | G300E | 3328000 | 26.11 | G300E | 0 | 0
1375 | Story34 | C2 | 50 MPa RC Column (27.5 cm x 27.5 cm) | Column | 50MPa | Concrete Rectangular | 275 | 275 | 756.3 | 3200 | 0.24 | 592.05 | G300E | 9092266.67 | 71.34 | G300E | 0 | 0
1376 | Story34 | C22 | 50 MPa RC Column (27.5 cm x 27.5 cm) | Column | 50MPa | Concrete Rectangular | 275 | 275 | 756.3 | 3200 | 0.24 | 592.05 | G300E | 3328000 | 26.11 | G300E | 0 | 0
1377 | Story34 | C23 | 50 MPa RC Column (27.5 cm x 27.5 cm) | Column | 50MPa | Concrete Rectangular | 275 | 275 | 756.3 | 3200 | 0.24 | 592.05 | G300E | 4048000 | 31.76 | G300E | 0 | 0
1378 | Story34 | C24 | 50 MPa RC Column (27.5 cm x 27.5 cm) | Column | 50MPa | Concrete Rectangular | 275 | 275 | 756.3 | 3200 | 0.24 | 592.05 | G300E | 5102933.33 | 40.04 | G300E | 0 | 0
1379 | Story34 | C25 | 50 MPa RC Column (27.5 cm x 27.5 cm) | Column | 50MPa | Concrete Rectangular | 275 | 275 | 756.3 | 3200 | 0.24 | 592.05 | G300E | 5102933.33 | 40.04 | G300E | 0 | 0
1380 | Story34 | C26 | 50 MPa RC Column (27.5 cm x 27.5 cm) | Column | 50MPa | Concrete Rectangular | 275 | 275 | 756.3 | 3200 | 0.24 | 592.05 | G300E | 4048000 | 31.76 | G300E | 0 | 0
1381 | Story34 | C27 | 50 MPa RC Column (27.5 cm x 27.5 cm) | Column | 50MPa | Concrete Rectangular | 275 | 275 | 756.3 | 3200 | 0.24 | 592.05 | G300E | 3329066.67 | 26.12 | G300E | 0 | 0
1382 | Story34 | C3 | 50 MPa RC Column (27.5 cm x 27.5 cm) | Column | 50MPa | Concrete Rectangular | 275 | 275 | 756.3 | 3200 | 0.24 | 592.05 | G300E | 7020800 | 55.09 | G300E | 0 | 0
1383 | Story34 | C30 | 50 MPa RC Column (27.5 cm x 27.5 cm) | Column | 50MPa | Concrete Rectangular | 275 | 275 | 756.3 | 3200 | 0.24 | 592.05 | G300E | 3329066.67 | 26.12 | G300E | 0 | 0
1384 | Story34 | C31 | 50 MPa RC Column (27.5 cm x 27.5 cm) | Column | 50MPa | Concrete Rectangular | 275 | 275 | 756.3 | 3200 | 0.24 | 592.05 | G300E | 4048000 | 31.76 | G300E | 0 | 0
1385 | Story34 | C32 | 50 MPa RC Column (27.5 cm x 27.5 cm) | Column | 50MPa | Concrete Rectangular | 275 | 275 | 756.3 | 3200 | 0.24 | 592.05 | G300E | 5102933.33 | 40.04 | G300E | 0 | 0
1386 | Story34 | C33 | 50 MPa RC Column (27.5 cm x 27.5 cm) | Column | 50MPa | Concrete Rectangular | 275 | 275 | 756.3 | 3200 | 0.24 | 592.05 | G300E | 7957333.33 | 62.44 | G300E | 0 | 0
1387 | Story34 | C34 | 50 MPa RC Column (27.5 cm x 27.5 cm) | Column | 50MPa | Concrete Rectangular | 275 | 275 | 756.3 | 3200 | 0.24 | 592.05 | G300E | 7207466.67 | 56.55 | G300E | 0 | 0
1388 | Story34 | C35 | 50 MPa RC Column (27.5 cm x 27.5 cm) | Column | 50MPa | Concrete Rectangular | 275 | 275 | 756.3 | 3200 | 0.24 | 592.05 | G300E | 6528000 | 51.22 | G300E | 0 | 0
1389 | Story34 | C36 | 50 MPa RC Column (27.5 cm x 27.5 cm) | Column | 50MPa | Concrete Rectangular | 275 | 275 | 756.3 | 3200 | 0.24 | 592.05 | G300E | 2419200 | 18.98 | G300E | 0 | 0
1390 | Story34 | C37 | 50 MPa RC Column (27.5 cm x 27.5 cm) | Column | 50MPa | Concrete Rectangular | 275 | 275 | 756.3 | 3200 | 0.24 | 592.05 | G300E | 2419200 | 18.98 | G300E | 0 | 0
1391 | Story34 | C38 | 50 MPa RC Column (27.5 cm x 27.5 cm) | Column | 50MPa | Concrete Rectangular | 275 | 275 | 756.3 | 3200 | 0.24 | 592.05 | G300E | 6529066.67 | 51.23 | G300E | 0 | 0
1392 | Story34 | C39 | 50 MPa RC Column (27.5 cm x 27.5 cm) | Column | 50MPa | Concrete Rectangular | 275 | 275 | 756.3 | 3200 | 0.24 | 592.05 | G300E | 7207466.67 | 56.55 | G300E | 0 | 0
1393 | Story34 | C4 | 50 MPa RC Column (27.5 cm x 27.5 cm) | Column | 50MPa | Concrete Rectangular | 275 | 275 | 756.3 | 3200 | 0.24 | 592.05 | G300E | 2419200 | 18.98 | G300E | 0 | 0
1394 | Story34 | C40 | 50 MPa RC Column (27.5 cm x 27.5 cm) | Column | 50MPa | Concrete Rectangular | 275 | 275 | 756.3 | 3200 | 0.24 | 592.05 | G300E | 7957333.33 | 62.44 | G300E | 0 | 0
1395 | Story34 | C41 | 50 MPa RC Column (27.5 cm x 27.5 cm) | Column | 50MPa | Concrete Rectangular | 275 | 275 | 756.3 | 3250 | 0.25 | 601.3 | G300E | 3533833.33 | 27.73 | G300E | 0 | 0
1396 | Story34 | C42 | 50 MPa RC Column (27.5 cm x 27.5 cm) | Column | 50MPa | Concrete Rectangular | 275 | 275 | 756.3 | 3200 | 0.24 | 592.05 | G300E | 9094400 | 71.36 | G300E | 0 | 0
1397 | Story34 | C43 | 50 MPa RC Column (27.5 cm x 27.5 cm) | Column | 50MPa | Concrete Rectangular | 275 | 275 | 756.3 | 3200 | 0.24 | 592.05 | G300E | 7101866.67 | 55.72 | G300E | 0 | 0
1398 | Story34 | C44 | 50 MPa RC Column (27.5 cm x 27.5 cm) | Column | 50MPa | Concrete Rectangular | 275 | 275 | 756.3 | 3200 | 0.24 | 592.05 | G300E | 2419200 | 18.98 | G300E | 0 | 0
1399 | Story34 | C45 | 50 MPa RC Column (27.5 cm x 27.5 cm) | Column | 50MPa | Concrete Rectangular | 275 | 275 | 756.3 | 3200 | 0.24 | 592.05 | G300E | 2419200 | 18.98 | G300E | 0 | 0
1400 | Story34 | C46 | 50 MPa RC Column (27.5 cm x 27.5 cm) | Column | 50MPa | Concrete Rectangular | 275 | 275 | 756.3 | 3200 | 0.24 | 592.05 | G300E | 7101866.67 | 55.72 | G300E | 0 | 0
1401 | Story34 | C47 | 50 MPa RC Column (27.5 cm x 27.5 cm) | Column | 50MPa | Concrete Rectangular | 275 | 275 | 756.3 | 3200 | 0.24 | 592.05 | G300E | 9094400 | 71.36 | G300E | 0 | 0
1402 | Story34 | C48 | 50 MPa RC Column (27.5 cm x 27.5 cm) | Column | 50MPa | Concrete Rectangular | 275 | 275 | 756.3 | 3250 | 0.25 | 601.3 | G300E | 3533833.33 | 27.73 | G300E | 0 | 0
1403 | Story34 | C5 | 50 MPa RC Column (27.5 cm x 27.5 cm) | Column | 50MPa | Concrete Rectangular | 275 | 275 | 756.3 | 3200 | 0.24 | 592.05 | G300E | 2419200 | 18.98 | G300E | 0 | 0
1404 | Story34 | C6 | 50 MPa RC Column (27.5 cm x 27.5 cm) | Column | 50MPa | Concrete Rectangular | 275 | 275 | 756.3 | 3200 | 0.24 | 592.05 | G300E | 7102933.33 | 55.73 | G300E | 0 | 0
1405 | Story34 | C7 | 50 MPa RC Column (27.5 cm x 27.5 cm) | Column | 50MPa | Concrete Rectangular | 275 | 275 | 756.3 | 3200 | 0.24 | 592.05 | G300E | 9095466.67 | 71.37 | G300E | 0 | 0
1406 | Story34 | C8 | 50 MPa RC Column (27.5 cm x 27.5 cm) | Column | 50MPa | Concrete Rectangular | 275 | 275 | 756.3 | 3250 | 0.25 | 601.3 | G300E | 3534916.67 | 27.74 | G300E | 0 | 0
1407 | Story34 | C9 | 50 MPa RC Column (27.5 cm x 27.5 cm) | Column | 50MPa | Concrete Rectangular | 275 | 275 | 756.3 | 3200 | 0.24 | 592.05 | G300E | 7957333.33 | 62.44 | G300E | 0 | 0
1408 | Story35 | C1 | 50 MPa RC Column (27.5 cm x 27.5 cm) | Column | 50MPa | Concrete Rectangular | 275 | 275 | 756.3 | 3250 | 0.25 | 601.3 | G300E | 2457000 | 19.28 | G300E | 0 | 0
1409 | Story35 | C10 | 50 MPa RC Column (27.5 cm x 27.5 cm) | Column | 50MPa | Concrete Rectangular | 275 | 275 | 756.3 | 3200 | 0.24 | 592.05 | G300E | 3284266.67 | 25.77 | G300E | 0 | 0
1410 | Story35 | C11 | 50 MPa RC Column (27.5 cm x 27.5 cm) | Column | 50MPa | Concrete Rectangular | 275 | 275 | 756.3 | 3200 | 0.24 | 592.05 | G300E | 2963200 | 23.25 | G300E | 0 | 0
1411 | Story35 | C12 | 50 MPa RC Column (27.5 cm x 27.5 cm) | Column | 50MPa | Concrete Rectangular | 275 | 275 | 756.3 | 3200 | 0.24 | 592.05 | G300E | 2419200 | 18.98 | G300E | 0 | 0
1412 | Story35 | C13 | 50 MPa RC Column (27.5 cm x 27.5 cm) | Column | 50MPa | Concrete Rectangular | 275 | 275 | 756.3 | 3200 | 0.24 | 592.05 | G300E | 2419200 | 18.98 | G300E | 0 | 0
1413 | Story35 | C14 | 50 MPa RC Column (27.5 cm x 27.5 cm) | Column | 50MPa | Concrete Rectangular | 275 | 275 | 756.3 | 3200 | 0.24 | 592.05 | G300E | 2974933.33 | 23.34 | G300E | 0 | 0
1414 | Story35 | C15 | 50 MPa RC Column (27.5 cm x 27.5 cm) | Column | 50MPa | Concrete Rectangular | 275 | 275 | 756.3 | 3200 | 0.24 | 592.05 | G300E | 3286400 | 25.79 | G300E | 0 | 0
1415 | Story35 | C16 | 50 MPa RC Column (27.5 cm x 27.5 cm) | Column | 50MPa | Concrete Rectangular | 275 | 275 | 756.3 | 3200 | 0.24 | 592.05 | G300E | 5656533.33 | 44.38 | G300E | 0 | 0
1416 | Story35 | C17 | 50 MPa RC Column (27.5 cm x 27.5 cm) | Column | 50MPa | Concrete Rectangular | 275 | 275 | 756.3 | 3200 | 0.24 | 592.05 | G300E | 3020800 | 23.7 | G300E | 0 | 0
1417 | Story35 | C18 | 50 MPa RC Column (27.5 cm x 27.5 cm) | Column | 50MPa | Concrete Rectangular | 275 | 275 | 756.3 | 3200 | 0.24 | 592.05 | G300E | 2419200 | 18.98 | G300E | 0 | 0
1418 | Story35 | C19 | 50 MPa RC Column (27.5 cm x 27.5 cm) | Column | 50MPa | Concrete Rectangular | 275 | 275 | 756.3 | 3200 | 0.24 | 592.05 | G300E | 2419200 | 18.98 | G300E | 0 | 0
1419 | Story35 | C2 | 50 MPa RC Column (27.5 cm x 27.5 cm) | Column | 50MPa | Concrete Rectangular | 275 | 275 | 756.3 | 3200 | 0.24 | 592.05 | G300E | 6837333.33 | 53.65 | G300E | 0 | 0
1420 | Story35 | C22 | 50 MPa RC Column (27.5 cm x 27.5 cm) | Column | 50MPa | Concrete Rectangular | 275 | 275 | 756.3 | 3200 | 0.24 | 592.05 | G300E | 2419200 | 18.98 | G300E | 0 | 0
1421 | Story35 | C23 | 50 MPa RC Column (27.5 cm x 27.5 cm) | Column | 50MPa | Concrete Rectangular | 275 | 275 | 756.3 | 3200 | 0.24 | 592.05 | G300E | 2419200 | 18.98 | G300E | 0 | 0
1422 | Story35 | C24 | 50 MPa RC Column (27.5 cm x 27.5 cm) | Column | 50MPa | Concrete Rectangular | 275 | 275 | 756.3 | 3200 | 0.24 | 592.05 | G300E | 3020800 | 23.7 | G300E | 0 | 0
1423 | Story35 | C25 | 50 MPa RC Column (27.5 cm x 27.5 cm) | Column | 50MPa | Concrete Rectangular | 275 | 275 | 756.3 | 3200 | 0.24 | 592.05 | G300E | 3020800 | 23.7 | G300E | 0 | 0
1424 | Story35 | C26 | 50 MPa RC Column (27.5 cm x 27.5 cm) | Column | 50MPa | Concrete Rectangular | 275 | 275 | 756.3 | 3200 | 0.24 | 592.05 | G300E | 2419200 | 18.98 | G300E | 0 | 0
1425 | Story35 | C27 | 50 MPa RC Column (27.5 cm x 27.5 cm) | Column | 50MPa | Concrete Rectangular | 275 | 275 | 756.3 | 3200 | 0.24 | 592.05 | G300E | 2419200 | 18.98 | G300E | 0 | 0
1426 | Story35 | C3 | 50 MPa RC Column (27.5 cm x 27.5 cm) | Column | 50MPa | Concrete Rectangular | 275 | 275 | 756.3 | 3200 | 0.24 | 592.05 | G300E | 5213866.67 | 40.91 | G300E | 0 | 0
1427 | Story35 | C30 | 50 MPa RC Column (27.5 cm x 27.5 cm) | Column | 50MPa | Concrete Rectangular | 275 | 275 | 756.3 | 3200 | 0.24 | 592.05 | G300E | 2419200 | 18.98 | G300E | 0 | 0
1428 | Story35 | C31 | 50 MPa RC Column (27.5 cm x 27.5 cm) | Column | 50MPa | Concrete Rectangular | 275 | 275 | 756.3 | 3200 | 0.24 | 592.05 | G300E | 2419200 | 18.98 | G300E | 0 | 0
1429 | Story35 | C32 | 50 MPa RC Column (27.5 cm x 27.5 cm) | Column | 50MPa | Concrete Rectangular | 275 | 275 | 756.3 | 3200 | 0.24 | 592.05 | G300E | 3020800 | 23.7 | G300E | 0 | 0
1430 | Story35 | C33 | 50 MPa RC Column (27.5 cm x 27.5 cm) | Column | 50MPa | Concrete Rectangular | 275 | 275 | 756.3 | 3200 | 0.24 | 592.05 | G300E | 5655466.67 | 44.37 | G300E | 0 | 0
1431 | Story35 | C34 | 50 MPa RC Column (27.5 cm x 27.5 cm) | Column | 50MPa | Concrete Rectangular | 275 | 275 | 756.3 | 3200 | 0.24 | 592.05 | G300E | 3284266.67 | 25.77 | G300E | 0 | 0
1432 | Story35 | C35 | 50 MPa RC Column (27.5 cm x 27.5 cm) | Column | 50MPa | Concrete Rectangular | 275 | 275 | 756.3 | 3200 | 0.24 | 592.05 | G300E | 2974933.33 | 23.34 | G300E | 0 | 0
1433 | Story35 | C36 | 50 MPa RC Column (27.5 cm x 27.5 cm) | Column | 50MPa | Concrete Rectangular | 275 | 275 | 756.3 | 3200 | 0.24 | 592.05 | G300E | 2419200 | 18.98 | G300E | 0 | 0
1434 | Story35 | C37 | 50 MPa RC Column (27.5 cm x 27.5 cm) | Column | 50MPa | Concrete Rectangular | 275 | 275 | 756.3 | 3200 | 0.24 | 592.05 | G300E | 2419200 | 18.98 | G300E | 0 | 0
1435 | Story35 | C38 | 50 MPa RC Column (27.5 cm x 27.5 cm) | Column | 50MPa | Concrete Rectangular | 275 | 275 | 756.3 | 3200 | 0.24 | 592.05 | G300E | 2974933.33 | 23.34 | G300E | 0 | 0
1436 | Story35 | C39 | 50 MPa RC Column (27.5 cm x 27.5 cm) | Column | 50MPa | Concrete Rectangular | 275 | 275 | 756.3 | 3200 | 0.24 | 592.05 | G300E | 3285333.33 | 25.78 | G300E | 0 | 0
1437 | Story35 | C4 | 50 MPa RC Column (27.5 cm x 27.5 cm) | Column | 50MPa | Concrete Rectangular | 275 | 275 | 756.3 | 3200 | 0.24 | 592.05 | G300E | 2419200 | 18.98 | G300E | 0 | 0
1438 | Story35 | C40 | 50 MPa RC Column (27.5 cm x 27.5 cm) | Column | 50MPa | Concrete Rectangular | 275 | 275 | 756.3 | 3200 | 0.24 | 592.05 | G300E | 5656533.33 | 44.38 | G300E | 0 | 0
1439 | Story35 | C41 | 50 MPa RC Column (27.5 cm x 27.5 cm) | Column | 50MPa | Concrete Rectangular | 275 | 275 | 756.3 | 3250 | 0.25 | 601.3 | G300E | 2457000 | 19.28 | G300E | 0 | 0
1440 | Story35 | C42 | 50 MPa RC Column (27.5 cm x 27.5 cm) | Column | 50MPa | Concrete Rectangular | 275 | 275 | 756.3 | 3200 | 0.24 | 592.05 | G300E | 6837333.33 | 53.65 | G300E | 0 | 0
1441 | Story35 | C43 | 50 MPa RC Column (27.5 cm x 27.5 cm) | Column | 50MPa | Concrete Rectangular | 275 | 275 | 756.3 | 3200 | 0.24 | 592.05 | G300E | 5326933.33 | 41.8 | G300E | 0 | 0
1442 | Story35 | C44 | 50 MPa RC Column (27.5 cm x 27.5 cm) | Column | 50MPa | Concrete Rectangular | 275 | 275 | 756.3 | 3200 | 0.24 | 592.05 | G300E | 2419200 | 18.98 | G300E | 0 | 0
1443 | Story35 | C45 | 50 MPa RC Column (27.5 cm x 27.5 cm) | Column | 50MPa | Concrete Rectangular | 275 | 275 | 756.3 | 3200 | 0.24 | 592.05 | G300E | 2419200 | 18.98 | G300E | 0 | 0
1444 | Story35 | C46 | 50 MPa RC Column (27.5 cm x 27.5 cm) | Column | 50MPa | Concrete Rectangular | 275 | 275 | 756.3 | 3200 | 0.24 | 592.05 | G300E | 5326933.33 | 41.8 | G300E | 0 | 0
1445 | Story35 | C47 | 50 MPa RC Column (27.5 cm x 27.5 cm) | Column | 50MPa | Concrete Rectangular | 275 | 275 | 756.3 | 3200 | 0.24 | 592.05 | G300E | 6837333.33 | 53.65 | G300E | 0 | 0
1446 | Story35 | C48 | 50 MPa RC Column (27.5 cm x 27.5 cm) | Column | 50MPa | Concrete Rectangular | 275 | 275 | 756.3 | 3250 | 0.25 | 601.3 | G300E | 2457000 | 19.28 | G300E | 0 | 0
1447 | Story35 | C5 | 50 MPa RC Column (27.5 cm x 27.5 cm) | Column | 50MPa | Concrete Rectangular | 275 | 275 | 756.3 | 3200 | 0.24 | 592.05 | G300E | 2419200 | 18.98 | G300E | 0 | 0
1448 | Story35 | C6 | 50 MPa RC Column (27.5 cm x 27.5 cm) | Column | 50MPa | Concrete Rectangular | 275 | 275 | 756.3 | 3200 | 0.24 | 592.05 | G300E | 5329066.67 | 41.81 | G300E | 0 | 0
1449 | Story35 | C7 | 50 MPa RC Column (27.5 cm x 27.5 cm) | Column | 50MPa | Concrete Rectangular | 275 | 275 | 756.3 | 3200 | 0.24 | 592.05 | G300E | 6839466.67 | 53.66 | G300E | 0 | 0
1450 | Story35 | C8 | 50 MPa RC Column (27.5 cm x 27.5 cm) | Column | 50MPa | Concrete Rectangular | 275 | 275 | 756.3 | 3250 | 0.25 | 601.3 | G300E | 2457000 | 19.28 | G300E | 0 | 0
1451 | Story35 | C9 | 50 MPa RC Column (27.5 cm x 27.5 cm) | Column | 50MPa | Concrete Rectangular | 275 | 275 | 756.3 | 3200 | 0.24 | 592.05 | G300E | 5655466.67 | 44.37 | G300E | 0 | 0
1452 | Story36 | C1 | 50 MPa RC Column (27.5 cm x 27.5 cm) | Column | 50MPa | Concrete Rectangular | 275 | 275 | 756.3 | 3250 | 0.25 | 601.3 | G300E | 2457000 | 19.28 | G300E | 0 | 0
1453 | Story36 | C10 | 50 MPa RC Column (27.5 cm x 27.5 cm) | Column | 50MPa | Concrete Rectangular | 275 | 275 | 756.3 | 3200 | 0.24 | 592.05 | G300E | 2419200 | 18.98 | G300E | 0 | 0
1454 | Story36 | C11 | 50 MPa RC Column (27.5 cm x 27.5 cm) | Column | 50MPa | Concrete Rectangular | 275 | 275 | 756.3 | 3200 | 0.24 | 592.05 | G300E | 2419200 | 18.98 | G300E | 0 | 0
1455 | Story36 | C12 | 50 MPa RC Column (27.5 cm x 27.5 cm) | Column | 50MPa | Concrete Rectangular | 275 | 275 | 756.3 | 3200 | 0.24 | 592.05 | G300E | 2419200 | 18.98 | G300E | 0 | 0
1456 | Story36 | C13 | 50 MPa RC Column (27.5 cm x 27.5 cm) | Column | 50MPa | Concrete Rectangular | 275 | 275 | 756.3 | 3200 | 0.24 | 592.05 | G300E | 2419200 | 18.98 | G300E | 0 | 0
1457 | Story36 | C14 | 50 MPa RC Column (27.5 cm x 27.5 cm) | Column | 50MPa | Concrete Rectangular | 275 | 275 | 756.3 | 3200 | 0.24 | 592.05 | G300E | 2419200 | 18.98 | G300E | 0 | 0
1458 | Story36 | C15 | 50 MPa RC Column (27.5 cm x 27.5 cm) | Column | 50MPa | Concrete Rectangular | 275 | 275 | 756.3 | 3200 | 0.24 | 592.05 | G300E | 2419200 | 18.98 | G300E | 0 | 0
1459 | Story36 | C16 | 50 MPa RC Column (27.5 cm x 27.5 cm) | Column | 50MPa | Concrete Rectangular | 275 | 275 | 756.3 | 3200 | 0.24 | 592.05 | G300E | 6057600 | 47.53 | G300E | 0 | 0
1460 | Story36 | C17 | 50 MPa RC Column (27.5 cm x 27.5 cm) | Column | 50MPa | Concrete Rectangular | 275 | 275 | 756.3 | 3200 | 0.24 | 592.05 | G300E | 3134933.33 | 24.6 | G300E | 0 | 0
1461 | Story36 | C18 | 50 MPa RC Column (27.5 cm x 27.5 cm) | Column | 50MPa | Concrete Rectangular | 275 | 275 | 756.3 | 3200 | 0.24 | 592.05 | G300E | 2419200 | 18.98 | G300E | 0 | 0
1462 | Story36 | C19 | 50 MPa RC Column (27.5 cm x 27.5 cm) | Column | 50MPa | Concrete Rectangular | 275 | 275 | 756.3 | 3200 | 0.24 | 592.05 | G300E | 2493866.67 | 19.57 | G300E | 0 | 0
1463 | Story36 | C2 | 50 MPa RC Column (27.5 cm x 27.5 cm) | Column | 50MPa | Concrete Rectangular | 275 | 275 | 756.3 | 3200 | 0.24 | 592.05 | G300E | 6956800 | 54.59 | G300E | 0 | 0
1464 | Story36 | C22 | 50 MPa RC Column (27.5 cm x 27.5 cm) | Column | 50MPa | Concrete Rectangular | 275 | 275 | 756.3 | 3200 | 0.24 | 592.05 | G300E | 2494933.33 | 19.58 | G300E | 0 | 0
1465 | Story36 | C23 | 50 MPa RC Column (27.5 cm x 27.5 cm) | Column | 50MPa | Concrete Rectangular | 275 | 275 | 756.3 | 3200 | 0.24 | 592.05 | G300E | 2419200 | 18.98 | G300E | 0 | 0
1466 | Story36 | C24 | 50 MPa RC Column (27.5 cm x 27.5 cm) | Column | 50MPa | Concrete Rectangular | 275 | 275 | 756.3 | 3200 | 0.24 | 592.05 | G300E | 3134933.33 | 24.6 | G300E | 0 | 0
1467 | Story36 | C25 | 50 MPa RC Column (27.5 cm x 27.5 cm) | Column | 50MPa | Concrete Rectangular | 275 | 275 | 756.3 | 3200 | 0.24 | 592.05 | G300E | 3134933.33 | 24.6 | G300E | 0 | 0
1468 | Story36 | C26 | 50 MPa RC Column (27.5 cm x 27.5 cm) | Column | 50MPa | Concrete Rectangular | 275 | 275 | 756.3 | 3200 | 0.24 | 592.05 | G300E | 2419200 | 18.98 | G300E | 0 | 0
1469 | Story36 | C27 | 50 MPa RC Column (27.5 cm x 27.5 cm) | Column | 50MPa | Concrete Rectangular | 275 | 275 | 756.3 | 3200 | 0.24 | 592.05 | G300E | 2494933.33 | 19.58 | G300E | 0 | 0
1470 | Story36 | C3 | 50 MPa RC Column (27.5 cm x 27.5 cm) | Column | 50MPa | Concrete Rectangular | 275 | 275 | 756.3 | 3200 | 0.24 | 592.05 | G300E | 5801600 | 45.52 | G300E | 0 | 0
1471 | Story36 | C30 | 50 MPa RC Column (27.5 cm x 27.5 cm) | Column | 50MPa | Concrete Rectangular | 275 | 275 | 756.3 | 3200 | 0.24 | 592.05 | G300E | 2494933.33 | 19.58 | G300E | 0 | 0
1472 | Story36 | C31 | 50 MPa RC Column (27.5 cm x 27.5 cm) | Column | 50MPa | Concrete Rectangular | 275 | 275 | 756.3 | 3200 | 0.24 | 592.05 | G300E | 2419200 | 18.98 | G300E | 0 | 0
1473 | Story36 | C32 | 50 MPa RC Column (27.5 cm x 27.5 cm) | Column | 50MPa | Concrete Rectangular | 275 | 275 | 756.3 | 3200 | 0.24 | 592.05 | G300E | 3134933.33 | 24.6 | G300E | 0 | 0
1474 | Story36 | C33 | 50 MPa RC Column (27.5 cm x 27.5 cm) | Column | 50MPa | Concrete Rectangular | 275 | 275 | 756.3 | 3200 | 0.24 | 592.05 | G300E | 6057600 | 47.53 | G300E | 0 | 0
1475 | Story36 | C34 | 50 MPa RC Column (27.5 cm x 27.5 cm) | Column | 50MPa | Concrete Rectangular | 275 | 275 | 756.3 | 3200 | 0.24 | 592.05 | G300E | 2419200 | 18.98 | G300E | 0 | 0
1476 | Story36 | C35 | 50 MPa RC Column (27.5 cm x 27.5 cm) | Column | 50MPa | Concrete Rectangular | 275 | 275 | 756.3 | 3200 | 0.24 | 592.05 | G300E | 2419200 | 18.98 | G300E | 0 | 0
1477 | Story36 | C36 | 50 MPa RC Column (27.5 cm x 27.5 cm) | Column | 50MPa | Concrete Rectangular | 275 | 275 | 756.3 | 3200 | 0.24 | 592.05 | G300E | 2419200 | 18.98 | G300E | 0 | 0
1478 | Story36 | C37 | 50 MPa RC Column (27.5 cm x 27.5 cm) | Column | 50MPa | Concrete Rectangular | 275 | 275 | 756.3 | 3200 | 0.24 | 592.05 | G300E | 2419200 | 18.98 | G300E | 0 | 0
1479 | Story36 | C38 | 50 MPa RC Column (27.5 cm x 27.5 cm) | Column | 50MPa | Concrete Rectangular | 275 | 275 | 756.3 | 3200 | 0.24 | 592.05 | G300E | 2419200 | 18.98 | G300E | 0 | 0
1480 | Story36 | C39 | 50 MPa RC Column (27.5 cm x 27.5 cm) | Column | 50MPa | Concrete Rectangular | 275 | 275 | 756.3 | 3200 | 0.24 | 592.05 | G300E | 2419200 | 18.98 | G300E | 0 | 0
1481 | Story36 | C4 | 50 MPa RC Column (27.5 cm x 27.5 cm) | Column | 50MPa | Concrete Rectangular | 275 | 275 | 756.3 | 3200 | 0.24 | 592.05 | G300E | 2419200 | 18.98 | G300E | 0 | 0
1482 | Story36 | C40 | 50 MPa RC Column (27.5 cm x 27.5 cm) | Column | 50MPa | Concrete Rectangular | 275 | 275 | 756.3 | 3200 | 0.24 | 592.05 | G300E | 6057600 | 47.53 | G300E | 0 | 0
1483 | Story36 | C41 | 50 MPa RC Column (27.5 cm x 27.5 cm) | Column | 50MPa | Concrete Rectangular | 275 | 275 | 756.3 | 3250 | 0.25 | 601.3 | G300E | 2457000 | 19.28 | G300E | 0 | 0
1484 | Story36 | C42 | 50 MPa RC Column (27.5 cm x 27.5 cm) | Column | 50MPa | Concrete Rectangular | 275 | 275 | 756.3 | 3200 | 0.24 | 592.05 | G300E | 6956800 | 54.59 | G300E | 0 | 0
1485 | Story36 | C43 | 50 MPa RC Column (27.5 cm x 27.5 cm) | Column | 50MPa | Concrete Rectangular | 275 | 275 | 756.3 | 3200 | 0.24 | 592.05 | G300E | 5911466.67 | 46.38 | G300E | 0 | 0
1486 | Story36 | C44 | 50 MPa RC Column (27.5 cm x 27.5 cm) | Column | 50MPa | Concrete Rectangular | 275 | 275 | 756.3 | 3200 | 0.24 | 592.05 | G300E | 2419200 | 18.98 | G300E | 0 | 0
1487 | Story36 | C45 | 50 MPa RC Column (27.5 cm x 27.5 cm) | Column | 50MPa | Concrete Rectangular | 275 | 275 | 756.3 | 3200 | 0.24 | 592.05 | G300E | 2419200 | 18.98 | G300E | 0 | 0
1488 | Story36 | C46 | 50 MPa RC Column (27.5 cm x 27.5 cm) | Column | 50MPa | Concrete Rectangular | 275 | 275 | 756.3 | 3200 | 0.24 | 592.05 | G300E | 5911466.67 | 46.38 | G300E | 0 | 0
1489 | Story36 | C47 | 50 MPa RC Column (27.5 cm x 27.5 cm) | Column | 50MPa | Concrete Rectangular | 275 | 275 | 756.3 | 3200 | 0.24 | 592.05 | G300E | 6956800 | 54.59 | G300E | 0 | 0
1490 | Story36 | C48 | 50 MPa RC Column (27.5 cm x 27.5 cm) | Column | 50MPa | Concrete Rectangular | 275 | 275 | 756.3 | 3250 | 0.25 | 601.3 | G300E | 2457000 | 19.28 | G300E | 0 | 0
1491 | Story36 | C5 | 50 MPa RC Column (27.5 cm x 27.5 cm) | Column | 50MPa | Concrete Rectangular | 275 | 275 | 756.3 | 3200 | 0.24 | 592.05 | G300E | 2419200 | 18.98 | G300E | 0 | 0
1492 | Story36 | C6 | 50 MPa RC Column (27.5 cm x 27.5 cm) | Column | 50MPa | Concrete Rectangular | 275 | 275 | 756.3 | 3200 | 0.24 | 592.05 | G300E | 5913600 | 46.4 | G300E | 0 | 0
1493 | Story36 | C7 | 50 MPa RC Column (27.5 cm x 27.5 cm) | Column | 50MPa | Concrete Rectangular | 275 | 275 | 756.3 | 3200 | 0.24 | 592.05 | G300E | 6957866.67 | 54.59 | G300E | 0 | 0
1494 | Story36 | C8 | 50 MPa RC Column (27.5 cm x 27.5 cm) | Column | 50MPa | Concrete Rectangular | 275 | 275 | 756.3 | 3250 | 0.25 | 601.3 | G300E | 2457000 | 19.28 | G300E | 0 | 0
1495 | Story36 | C9 | 50 MPa RC Column (27.5 cm x 27.5 cm) | Column | 50MPa | Concrete Rectangular | 275 | 275 | 756.3 | 3200 | 0.24 | 592.05 | G300E | 6057600 | 47.53 | G300E | 0 | 0
1496 | Story37 | C1 | 50 MPa RC Column (25 cm x 25 cm) | Column | 50MPa | Concrete Rectangular | 250 | 250 | 625 | 3225 | 0.2 | 493.12 | G300E | 4029100 | 31.61 | G300E | 0 | 0
1497 | Story37 | C10 | 50 MPa RC Column (25 cm x 25 cm) | Column | 50MPa | Concrete Rectangular | 250 | 250 | 625 | 3200 | 0.2 | 489.3 | G300E | 2000000 | 15.69 | G300E | 0 | 0
1498 | Story37 | C11 | 50 MPa RC Column (25 cm x 25 cm) | Column | 50MPa | Concrete Rectangular | 250 | 250 | 625 | 3200 | 0.2 | 489.3 | G300E | 2277333.33 | 17.87 | G300E | 0 | 0
1499 | Story37 | C12 | 50 MPa RC Column (25 cm x 25 cm) | Column | 50MPa | Concrete Rectangular | 250 | 250 | 625 | 3200 | 0.2 | 489.3 | G300E | 3379200 | 26.51 | G300E | 0 | 0
1500 | Story37 | C13 | 50 MPa RC Column (25 cm x 25 cm) | Column | 50MPa | Concrete Rectangular | 250 | 250 | 625 | 3200 | 0.2 | 489.3 | G300E | 3324800 | 26.09 | G300E | 0 | 0
1501 | Story37 | C14 | 50 MPa RC Column (25 cm x 25 cm) | Column | 50MPa | Concrete Rectangular | 250 | 250 | 625 | 3200 | 0.2 | 489.3 | G300E | 2285866.67 | 17.94 | G300E | 0 | 0
1502 | Story37 | C15 | 50 MPa RC Column (25 cm x 25 cm) | Column | 50MPa | Concrete Rectangular | 250 | 250 | 625 | 3200 | 0.2 | 489.3 | G300E | 2000000 | 15.69 | G300E | 0 | 0
1503 | Story37 | C16 | 50 MPa RC Column (25 cm x 25 cm) | Column | 50MPa | Concrete Rectangular | 250 | 250 | 625 | 3200 | 0.2 | 489.3 | G300E | 6920533.33 | 54.3 | G300E | 0 | 0
1504 | Story37 | C17 | 50 MPa RC Column (25 cm x 25 cm) | Column | 50MPa | Concrete Rectangular | 250 | 250 | 625 | 3200 | 0.2 | 489.3 | G300E | 3795200 | 29.78 | G300E | 0 | 0
1505 | Story37 | C18 | 50 MPa RC Column (25 cm x 25 cm) | Column | 50MPa | Concrete Rectangular | 250 | 250 | 625 | 3200 | 0.2 | 489.3 | G300E | 5829333.33 | 45.74 | G300E | 388000 | 3.04
1506 | Story37 | C19 | 50 MPa RC Column (25 cm x 25 cm) | Column | 50MPa | Concrete Rectangular | 250 | 250 | 625 | 3200 | 0.2 | 489.3 | G300E | 6299733.33 | 49.43 | G300E | 465600 | 3.65
1507 | Story37 | C2 | 50 MPa RC Column (25 cm x 25 cm) | Column | 50MPa | Concrete Rectangular | 250 | 250 | 625 | 3200 | 0.2 | 489.3 | G300E | 7506133.33 | 58.9 | G300E | 0 | 0
1508 | Story37 | C22 | 50 MPa RC Column (25 cm x 25 cm) | Column | 50MPa | Concrete Rectangular | 250 | 250 | 625 | 3200 | 0.2 | 489.3 | G300E | 6299733.33 | 49.43 | G300E | 465600 | 3.65
1509 | Story37 | C23 | 50 MPa RC Column (25 cm x 25 cm) | Column | 50MPa | Concrete Rectangular | 250 | 250 | 625 | 3200 | 0.2 | 489.3 | G300E | 5830400 | 45.75 | G300E | 388000 | 3.04
1510 | Story37 | C24 | 50 MPa RC Column (25 cm x 25 cm) | Column | 50MPa | Concrete Rectangular | 250 | 250 | 625 | 3200 | 0.2 | 489.3 | G300E | 3795200 | 29.78 | G300E | 0 | 0
1511 | Story37 | C25 | 50 MPa RC Column (25 cm x 25 cm) | Column | 50MPa | Concrete Rectangular | 250 | 250 | 625 | 3200 | 0.2 | 489.3 | G300E | 3795200 | 29.78 | G300E | 0 | 0
1512 | Story37 | C26 | 50 MPa RC Column (25 cm x 25 cm) | Column | 50MPa | Concrete Rectangular | 250 | 250 | 625 | 3200 | 0.2 | 489.3 | G300E | 5830400 | 45.75 | G300E | 388000 | 3.04
1513 | Story37 | C27 | 50 MPa RC Column (25 cm x 25 cm) | Column | 50MPa | Concrete Rectangular | 250 | 250 | 625 | 3200 | 0.2 | 489.3 | G300E | 6299733.33 | 49.43 | G300E | 465600 | 3.65
1514 | Story37 | C3 | 50 MPa RC Column (25 cm x 25 cm) | Column | 50MPa | Concrete Rectangular | 250 | 250 | 625 | 3200 | 0.2 | 489.3 | G300E | 7048533.33 | 55.31 | G300E | 0 | 0
1515 | Story37 | C30 | 50 MPa RC Column (25 cm x 25 cm) | Column | 50MPa | Concrete Rectangular | 250 | 250 | 625 | 3200 | 0.2 | 489.3 | G300E | 6300800 | 49.44 | G300E | 465600 | 3.65
1516 | Story37 | C31 | 50 MPa RC Column (25 cm x 25 cm) | Column | 50MPa | Concrete Rectangular | 250 | 250 | 625 | 3200 | 0.2 | 489.3 | G300E | 5830400 | 45.75 | G300E | 388000 | 3.04
1517 | Story37 | C32 | 50 MPa RC Column (25 cm x 25 cm) | Column | 50MPa | Concrete Rectangular | 250 | 250 | 625 | 3200 | 0.2 | 489.3 | G300E | 3795200 | 29.78 | G300E | 0 | 0
1518 | Story37 | C33 | 50 MPa RC Column (25 cm x 25 cm) | Column | 50MPa | Concrete Rectangular | 250 | 250 | 625 | 3200 | 0.2 | 489.3 | G300E | 6920533.33 | 54.3 | G300E | 0 | 0
1519 | Story37 | C34 | 50 MPa RC Column (25 cm x 25 cm) | Column | 50MPa | Concrete Rectangular | 250 | 250 | 625 | 3200 | 0.2 | 489.3 | G300E | 2000000 | 15.69 | G300E | 0 | 0
1520 | Story37 | C35 | 50 MPa RC Column (25 cm x 25 cm) | Column | 50MPa | Concrete Rectangular | 250 | 250 | 625 | 3200 | 0.2 | 489.3 | G300E | 2284800 | 17.93 | G300E | 0 | 0
1521 | Story37 | C36 | 50 MPa RC Column (25 cm x 25 cm) | Column | 50MPa | Concrete Rectangular | 250 | 250 | 625 | 3200 | 0.2 | 489.3 | G300E | 3329066.67 | 26.12 | G300E | 0 | 0
1522 | Story37 | C37 | 50 MPa RC Column (25 cm x 25 cm) | Column | 50MPa | Concrete Rectangular | 250 | 250 | 625 | 3200 | 0.2 | 489.3 | G300E | 3329066.67 | 26.12 | G300E | 0 | 0
1523 | Story37 | C38 | 50 MPa RC Column (25 cm x 25 cm) | Column | 50MPa | Concrete Rectangular | 250 | 250 | 625 | 3200 | 0.2 | 489.3 | G300E | 2284800 | 17.93 | G300E | 0 | 0
1524 | Story37 | C39 | 50 MPa RC Column (25 cm x 25 cm) | Column | 50MPa | Concrete Rectangular | 250 | 250 | 625 | 3200 | 0.2 | 489.3 | G300E | 2000000 | 15.69 | G300E | 0 | 0
1525 | Story37 | C4 | 50 MPa RC Column (25 cm x 25 cm) | Column | 50MPa | Concrete Rectangular | 250 | 250 | 625 | 3200 | 0.2 | 489.3 | G300E | 2000000 | 15.69 | G300E | 0 | 0
1526 | Story37 | C40 | 50 MPa RC Column (25 cm x 25 cm) | Column | 50MPa | Concrete Rectangular | 250 | 250 | 625 | 3200 | 0.2 | 489.3 | G300E | 6920533.33 | 54.3 | G300E | 0 | 0
1527 | Story37 | C41 | 50 MPa RC Column (25 cm x 25 cm) | Column | 50MPa | Concrete Rectangular | 250 | 250 | 625 | 3225 | 0.2 | 493.12 | G300E | 4028025 | 31.61 | G300E | 0 | 0
1528 | Story37 | C42 | 50 MPa RC Column (25 cm x 25 cm) | Column | 50MPa | Concrete Rectangular | 250 | 250 | 625 | 3200 | 0.2 | 489.3 | G300E | 7507200 | 58.9 | G300E | 0 | 0
1529 | Story37 | C43 | 50 MPa RC Column (25 cm x 25 cm) | Column | 50MPa | Concrete Rectangular | 250 | 250 | 625 | 3200 | 0.2 | 489.3 | G300E | 7116800 | 55.84 | G300E | 0 | 0
1530 | Story37 | C44 | 50 MPa RC Column (25 cm x 25 cm) | Column | 50MPa | Concrete Rectangular | 250 | 250 | 625 | 3200 | 0.2 | 489.3 | G300E | 2000000 | 15.69 | G300E | 0 | 0
1531 | Story37 | C45 | 50 MPa RC Column (25 cm x 25 cm) | Column | 50MPa | Concrete Rectangular | 250 | 250 | 625 | 3200 | 0.2 | 489.3 | G300E | 2000000 | 15.69 | G300E | 0 | 0
1532 | Story37 | C46 | 50 MPa RC Column (25 cm x 25 cm) | Column | 50MPa | Concrete Rectangular | 250 | 250 | 625 | 3200 | 0.2 | 489.3 | G300E | 7116800 | 55.84 | G300E | 0 | 0
1533 | Story37 | C47 | 50 MPa RC Column (25 cm x 25 cm) | Column | 50MPa | Concrete Rectangular | 250 | 250 | 625 | 3200 | 0.2 | 489.3 | G300E | 7507200 | 58.9 | G300E | 0 | 0
1534 | Story37 | C48 | 50 MPa RC Column (25 cm x 25 cm) | Column | 50MPa | Concrete Rectangular | 250 | 250 | 625 | 3225 | 0.2 | 493.12 | G300E | 4028025 | 31.61 | G300E | 0 | 0
1535 | Story37 | C5 | 50 MPa RC Column (25 cm x 25 cm) | Column | 50MPa | Concrete Rectangular | 250 | 250 | 625 | 3200 | 0.2 | 489.3 | G300E | 2000000 | 15.69 | G300E | 0 | 0
1536 | Story37 | C6 | 50 MPa RC Column (25 cm x 25 cm) | Column | 50MPa | Concrete Rectangular | 250 | 250 | 625 | 3200 | 0.2 | 489.3 | G300E | 7117866.67 | 55.85 | G300E | 0 | 0
1537 | Story37 | C7 | 50 MPa RC Column (25 cm x 25 cm) | Column | 50MPa | Concrete Rectangular | 250 | 250 | 625 | 3200 | 0.2 | 489.3 | G300E | 7508266.67 | 58.91 | G300E | 0 | 0
1538 | Story37 | C8 | 50 MPa RC Column (25 cm x 25 cm) | Column | 50MPa | Concrete Rectangular | 250 | 250 | 625 | 3225 | 0.2 | 493.12 | G300E | 4028025 | 31.61 | G300E | 0 | 0
1539 | Story37 | C9 | 50 MPa RC Column (25 cm x 25 cm) | Column | 50MPa | Concrete Rectangular | 250 | 250 | 625 | 3200 | 0.2 | 489.3 | G300E | 6920533.33 | 54.3 | G300E | 0 | 0
1540 | Story38 | C1 | 50 MPa RC Column (25 cm x 25 cm) | Column | 50MPa | Concrete Rectangular | 250 | 250 | 625 | 3225 | 0.2 | 493.12 | G300E | 2567100 | 20.14 | G300E | 0 | 0
1541 | Story38 | C10 | 50 MPa RC Column (25 cm x 25 cm) | Column | 50MPa | Concrete Rectangular | 250 | 250 | 625 | 3200 | 0.2 | 489.3 | G300E | 2000000 | 15.69 | G300E | 0 | 0
1542 | Story38 | C11 | 50 MPa RC Column (25 cm x 25 cm) | Column | 50MPa | Concrete Rectangular | 250 | 250 | 625 | 3200 | 0.2 | 489.3 | G300E | 2000000 | 15.69 | G300E | 0 | 0
1543 | Story38 | C12 | 50 MPa RC Column (25 cm x 25 cm) | Column | 50MPa | Concrete Rectangular | 250 | 250 | 625 | 3200 | 0.2 | 489.3 | G300E | 8380800 | 65.76 | G300E | 465600 | 3.65
1544 | Story38 | C13 | 50 MPa RC Column (25 cm x 25 cm) | Column | 50MPa | Concrete Rectangular | 250 | 250 | 625 | 3200 | 0.2 | 489.3 | G300E | 8277333.33 | 64.95 | G300E | 465600 | 3.65
1545 | Story38 | C14 | 50 MPa RC Column (25 cm x 25 cm) | Column | 50MPa | Concrete Rectangular | 250 | 250 | 625 | 3200 | 0.2 | 489.3 | G300E | 2000000 | 15.69 | G300E | 0 | 0
1546 | Story38 | C15 | 50 MPa RC Column (25 cm x 25 cm) | Column | 50MPa | Concrete Rectangular | 250 | 250 | 625 | 3200 | 0.2 | 489.3 | G300E | 2000000 | 15.69 | G300E | 0 | 0
1547 | Story38 | C16 | 50 MPa RC Column (25 cm x 25 cm) | Column | 50MPa | Concrete Rectangular | 250 | 250 | 625 | 3200 | 0.2 | 489.3 | G300E | 6707200 | 52.63 | G300E | 0 | 0
1548 | Story38 | C17 | 50 MPa RC Column (25 cm x 25 cm) | Column | 50MPa | Concrete Rectangular | 250 | 250 | 625 | 3200 | 0.2 | 489.3 | G300E | 4133333.33 | 32.43 | G300E | 0 | 0
1549 | Story38 | C18 | 50 MPa RC Column (25 cm x 25 cm) | Column | 50MPa | Concrete Rectangular | 250 | 250 | 625 | 3200 | 0.2 | 489.3 | G300E | 13401600 | 105.15 | G300E | 465600 | 3.65
1550 | Story38 | C19 | 50 MPa RC Column (25 cm x 25 cm) | Column | 50MPa | Concrete Rectangular | 250 | 250 | 625 | 3200 | 0.2 | 489.3 | G300E | 13088000 | 102.69 | G300E | 471200 | 3.7
1551 | Story38 | C2 | 50 MPa RC Column (25 cm x 25 cm) | Column | 50MPa | Concrete Rectangular | 250 | 250 | 625 | 3200 | 0.2 | 489.3 | G300E | 9168000 | 71.94 | G300E | 77600 | 0.61
1552 | Story38 | C22 | 50 MPa RC Column (25 cm x 25 cm) | Column | 50MPa | Concrete Rectangular | 250 | 250 | 625 | 3200 | 0.2 | 489.3 | G300E | 13088000 | 102.69 | G300E | 470400 | 3.69
1553 | Story38 | C23 | 50 MPa RC Column (25 cm x 25 cm) | Column | 50MPa | Concrete Rectangular | 250 | 250 | 625 | 3200 | 0.2 | 489.3 | G300E | 13401600 | 105.15 | G300E | 465600 | 3.65
1554 | Story38 | C24 | 50 MPa RC Column (25 cm x 25 cm) | Column | 50MPa | Concrete Rectangular | 250 | 250 | 625 | 3200 | 0.2 | 489.3 | G300E | 4133333.33 | 32.43 | G300E | 0 | 0
1555 | Story38 | C25 | 50 MPa RC Column (25 cm x 25 cm) | Column | 50MPa | Concrete Rectangular | 250 | 250 | 625 | 3200 | 0.2 | 489.3 | G300E | 4133333.33 | 32.43 | G300E | 0 | 0
1556 | Story38 | C26 | 50 MPa RC Column (25 cm x 25 cm) | Column | 50MPa | Concrete Rectangular | 250 | 250 | 625 | 3200 | 0.2 | 489.3 | G300E | 13402666.67 | 105.16 | G300E | 465600 | 3.65
1557 | Story38 | C27 | 50 MPa RC Column (25 cm x 25 cm) | Column | 50MPa | Concrete Rectangular | 250 | 250 | 625 | 3200 | 0.2 | 489.3 | G300E | 13088000 | 102.69 | G300E | 471200 | 3.7
1558 | Story38 | C3 | 50 MPa RC Column (25 cm x 25 cm) | Column | 50MPa | Concrete Rectangular | 250 | 250 | 625 | 3200 | 0.2 | 489.3 | G300E | 8893866.67 | 69.78 | G300E | 77600 | 0.61
1559 | Story38 | C30 | 50 MPa RC Column (25 cm x 25 cm) | Column | 50MPa | Concrete Rectangular | 250 | 250 | 625 | 3200 | 0.2 | 489.3 | G300E | 13089066.67 | 102.7 | G300E | 470400 | 3.69
1560 | Story38 | C31 | 50 MPa RC Column (25 cm x 25 cm) | Column | 50MPa | Concrete Rectangular | 250 | 250 | 625 | 3200 | 0.2 | 489.3 | G300E | 13402666.67 | 105.16 | G300E | 465600 | 3.65
1561 | Story38 | C32 | 50 MPa RC Column (25 cm x 25 cm) | Column | 50MPa | Concrete Rectangular | 250 | 250 | 625 | 3200 | 0.2 | 489.3 | G300E | 4133333.33 | 32.43 | G300E | 0 | 0
1562 | Story38 | C33 | 50 MPa RC Column (25 cm x 25 cm) | Column | 50MPa | Concrete Rectangular | 250 | 250 | 625 | 3200 | 0.2 | 489.3 | G300E | 6706133.33 | 52.62 | G300E | 0 | 0
1563 | Story38 | C34 | 50 MPa RC Column (25 cm x 25 cm) | Column | 50MPa | Concrete Rectangular | 250 | 250 | 625 | 3200 | 0.2 | 489.3 | G300E | 2000000 | 15.69 | G300E | 0 | 0
1564 | Story38 | C35 | 50 MPa RC Column (25 cm x 25 cm) | Column | 50MPa | Concrete Rectangular | 250 | 250 | 625 | 3200 | 0.2 | 489.3 | G300E | 2000000 | 15.69 | G300E | 0 | 0
1565 | Story38 | C36 | 50 MPa RC Column (25 cm x 25 cm) | Column | 50MPa | Concrete Rectangular | 250 | 250 | 625 | 3200 | 0.2 | 489.3 | G300E | 8296533.33 | 65.1 | G300E | 465600 | 3.65
1566 | Story38 | C37 | 50 MPa RC Column (25 cm x 25 cm) | Column | 50MPa | Concrete Rectangular | 250 | 250 | 625 | 3200 | 0.2 | 489.3 | G300E | 8296533.33 | 65.1 | G300E | 465600 | 3.65
1567 | Story38 | C38 | 50 MPa RC Column (25 cm x 25 cm) | Column | 50MPa | Concrete Rectangular | 250 | 250 | 625 | 3200 | 0.2 | 489.3 | G300E | 2000000 | 15.69 | G300E | 0 | 0
1568 | Story38 | C39 | 50 MPa RC Column (25 cm x 25 cm) | Column | 50MPa | Concrete Rectangular | 250 | 250 | 625 | 3200 | 0.2 | 489.3 | G300E | 2000000 | 15.69 | G300E | 0 | 0
1569 | Story38 | C4 | 50 MPa RC Column (25 cm x 25 cm) | Column | 50MPa | Concrete Rectangular | 250 | 250 | 625 | 3200 | 0.2 | 489.3 | G300E | 2852266.67 | 22.38 | G300E | 0 | 0
1570 | Story38 | C40 | 50 MPa RC Column (25 cm x 25 cm) | Column | 50MPa | Concrete Rectangular | 250 | 250 | 625 | 3200 | 0.2 | 489.3 | G300E | 6707200 | 52.63 | G300E | 0 | 0
1571 | Story38 | C41 | 50 MPa RC Column (25 cm x 25 cm) | Column | 50MPa | Concrete Rectangular | 250 | 250 | 625 | 3225 | 0.2 | 493.12 | G300E | 2567100 | 20.14 | G300E | 0 | 0
1572 | Story38 | C42 | 50 MPa RC Column (25 cm x 25 cm) | Column | 50MPa | Concrete Rectangular | 250 | 250 | 625 | 3200 | 0.2 | 489.3 | G300E | 9169066.67 | 71.94 | G300E | 77600 | 0.61
1573 | Story38 | C43 | 50 MPa RC Column (25 cm x 25 cm) | Column | 50MPa | Concrete Rectangular | 250 | 250 | 625 | 3200 | 0.2 | 489.3 | G300E | 8969600 | 70.38 | G300E | 77600 | 0.61
1574 | Story38 | C44 | 50 MPa RC Column (25 cm x 25 cm) | Column | 50MPa | Concrete Rectangular | 250 | 250 | 625 | 3200 | 0.2 | 489.3 | G300E | 2862933.33 | 22.46 | G300E | 0 | 0
1575 | Story38 | C45 | 50 MPa RC Column (25 cm x 25 cm) | Column | 50MPa | Concrete Rectangular | 250 | 250 | 625 | 3200 | 0.2 | 489.3 | G300E | 2862933.33 | 22.46 | G300E | 0 | 0
1576 | Story38 | C46 | 50 MPa RC Column (25 cm x 25 cm) | Column | 50MPa | Concrete Rectangular | 250 | 250 | 625 | 3200 | 0.2 | 489.3 | G300E | 8969600 | 70.38 | G300E | 77600 | 0.61
1577 | Story38 | C47 | 50 MPa RC Column (25 cm x 25 cm) | Column | 50MPa | Concrete Rectangular | 250 | 250 | 625 | 3200 | 0.2 | 489.3 | G300E | 9169066.67 | 71.94 | G300E | 77600 | 0.61
1578 | Story38 | C48 | 50 MPa RC Column (25 cm x 25 cm) | Column | 50MPa | Concrete Rectangular | 250 | 250 | 625 | 3225 | 0.2 | 493.12 | G300E | 2567100 | 20.14 | G300E | 0 | 0
1579 | Story38 | C5 | 50 MPa RC Column (25 cm x 25 cm) | Column | 50MPa | Concrete Rectangular | 250 | 250 | 625 | 3200 | 0.2 | 489.3 | G300E | 2859733.33 | 22.44 | G300E | 0 | 0
1580 | Story38 | C6 | 50 MPa RC Column (25 cm x 25 cm) | Column | 50MPa | Concrete Rectangular | 250 | 250 | 625 | 3200 | 0.2 | 489.3 | G300E | 8969600 | 70.38 | G300E | 77600 | 0.61
1581 | Story38 | C7 | 50 MPa RC Column (25 cm x 25 cm) | Column | 50MPa | Concrete Rectangular | 250 | 250 | 625 | 3200 | 0.2 | 489.3 | G300E | 9169066.67 | 71.94 | G300E | 77600 | 0.61
1582 | Story38 | C8 | 50 MPa RC Column (25 cm x 25 cm) | Column | 50MPa | Concrete Rectangular | 250 | 250 | 625 | 3225 | 0.2 | 493.12 | G300E | 2567100 | 20.14 | G300E | 0 | 0
1583 | Story38 | C9 | 50 MPa RC Column (25 cm x 25 cm) | Column | 50MPa | Concrete Rectangular | 250 | 250 | 625 | 3200 | 0.2 | 489.3 | G300E | 6707200 | 52.63 | G300E | 0 | 0
1584 | Story39 | C1 | 50 MPa RC Column (35 cm x 35 cm) | Column | 50MPa | Concrete Rectangular | 350 | 350 | 1225 | 3225 | 0.4 | 966.51 | G300E | 3950625 | 31 | G300E | 0 | 0
1585 | Story39 | C10 | 50 MPa RC Column (35 cm x 35 cm) | Column | 50MPa | Concrete Rectangular | 350 | 350 | 1225 | 3200 | 0.39 | 959.02 | G300E | 3920000 | 30.76 | G300E | 0 | 0
1586 | Story39 | C11 | 50 MPa RC Column (35 cm x 35 cm) | Column | 50MPa | Concrete Rectangular | 350 | 350 | 1225 | 3200 | 0.39 | 959.02 | G300E | 3920000 | 30.76 | G300E | 0 | 0
1587 | Story39 | C12 | 50 MPa RC Column (35 cm x 35 cm) | Column | 50MPa | Concrete Rectangular | 350 | 350 | 1225 | 3200 | 0.39 | 959.02 | G300E | 13904000 | 109.1 | G300E | 913920 | 7.17
1588 | Story39 | C13 | 50 MPa RC Column (35 cm x 35 cm) | Column | 50MPa | Concrete Rectangular | 350 | 350 | 1225 | 3200 | 0.39 | 959.02 | G300E | 13757866.67 | 107.95 | G300E | 913920 | 7.17
1589 | Story39 | C14 | 50 MPa RC Column (35 cm x 35 cm) | Column | 50MPa | Concrete Rectangular | 350 | 350 | 1225 | 3200 | 0.39 | 959.02 | G300E | 3920000 | 30.76 | G300E | 0 | 0
1590 | Story39 | C15 | 50 MPa RC Column (35 cm x 35 cm) | Column | 50MPa | Concrete Rectangular | 350 | 350 | 1225 | 3200 | 0.39 | 959.02 | G300E | 3920000 | 30.76 | G300E | 0 | 0
1591 | Story39 | C16 | 50 MPa RC Column (35 cm x 35 cm) | Column | 50MPa | Concrete Rectangular | 350 | 350 | 1225 | 3200 | 0.39 | 959.02 | G300E | 6849066.67 | 53.74 | G300E | 0 | 0
1592 | Story39 | C17 | 50 MPa RC Column (35 cm x 35 cm) | Column | 50MPa | Concrete Rectangular | 350 | 350 | 1225 | 3200 | 0.39 | 959.02 | G300E | 4689066.67 | 36.79 | G300E | 0 | 0
1593 | Story39 | C18 | 50 MPa RC Column (35 cm x 35 cm) | Column | 50MPa | Concrete Rectangular | 350 | 350 | 1225 | 3200 | 0.39 | 959.02 | G300E | 20650666.67 | 162.03 | G300E | 913920 | 7.17
1594 | Story39 | C19 | 50 MPa RC Column (35 cm x 35 cm) | Column | 50MPa | Concrete Rectangular | 350 | 350 | 1225 | 3200 | 0.39 | 959.02 | G300E | 19404800 | 152.26 | G300E | 913920 | 7.17
1595 | Story39 | C2 | 50 MPa RC Column (35 cm x 35 cm) | Column | 50MPa | Concrete Rectangular | 350 | 350 | 1225 | 3200 | 0.39 | 959.02 | G300E | 11591466.67 | 90.95 | G300E | 458453.33 | 3.6
1596 | Story39 | C22 | 50 MPa RC Column (35 cm x 35 cm) | Column | 50MPa | Concrete Rectangular | 350 | 350 | 1225 | 3200 | 0.39 | 959.02 | G300E | 19404800 | 152.26 | G300E | 913920 | 7.17
1597 | Story39 | C23 | 50 MPa RC Column (35 cm x 35 cm) | Column | 50MPa | Concrete Rectangular | 350 | 350 | 1225 | 3200 | 0.39 | 959.02 | G300E | 20652800 | 162.05 | G300E | 913920 | 7.17
1598 | Story39 | C24 | 50 MPa RC Column (35 cm x 35 cm) | Column | 50MPa | Concrete Rectangular | 350 | 350 | 1225 | 3200 | 0.39 | 959.02 | G300E | 4689066.67 | 36.79 | G300E | 0 | 0
1599 | Story39 | C25 | 50 MPa RC Column (35 cm x 35 cm) | Column | 50MPa | Concrete Rectangular | 350 | 350 | 1225 | 3200 | 0.39 | 959.02 | G300E | 4689066.67 | 36.79 | G300E | 0 | 0
1600 | Story39 | C26 | 50 MPa RC Column (35 cm x 35 cm) | Column | 50MPa | Concrete Rectangular | 350 | 350 | 1225 | 3200 | 0.39 | 959.02 | G300E | 20652800 | 162.05 | G300E | 913920 | 7.17
1601 | Story39 | C27 | 50 MPa RC Column (35 cm x 35 cm) | Column | 50MPa | Concrete Rectangular | 350 | 350 | 1225 | 3200 | 0.39 | 959.02 | G300E | 19405866.67 | 152.27 | G300E | 913920 | 7.17
1602 | Story39 | C3 | 50 MPa RC Column (35 cm x 35 cm) | Column | 50MPa | Concrete Rectangular | 350 | 350 | 1225 | 3200 | 0.39 | 959.02 | G300E | 11326933.33 | 88.88 | G300E | 456960 | 3.59
1603 | Story39 | C30 | 50 MPa RC Column (35 cm x 35 cm) | Column | 50MPa | Concrete Rectangular | 350 | 350 | 1225 | 3200 | 0.39 | 959.02 | G300E | 19405866.67 | 152.27 | G300E | 913920 | 7.17
1604 | Story39 | C31 | 50 MPa RC Column (35 cm x 35 cm) | Column | 50MPa | Concrete Rectangular | 350 | 350 | 1225 | 3200 | 0.39 | 959.02 | G300E | 20652800 | 162.05 | G300E | 913920 | 7.17
1605 | Story39 | C32 | 50 MPa RC Column (35 cm x 35 cm) | Column | 50MPa | Concrete Rectangular | 350 | 350 | 1225 | 3200 | 0.39 | 959.02 | G300E | 4689066.67 | 36.79 | G300E | 0 | 0
1606 | Story39 | C33 | 50 MPa RC Column (35 cm x 35 cm) | Column | 50MPa | Concrete Rectangular | 350 | 350 | 1225 | 3200 | 0.39 | 959.02 | G300E | 6849066.67 | 53.74 | G300E | 0 | 0
1607 | Story39 | C34 | 50 MPa RC Column (35 cm x 35 cm) | Column | 50MPa | Concrete Rectangular | 350 | 350 | 1225 | 3200 | 0.39 | 959.02 | G300E | 3920000 | 30.76 | G300E | 0 | 0
1608 | Story39 | C35 | 50 MPa RC Column (35 cm x 35 cm) | Column | 50MPa | Concrete Rectangular | 350 | 350 | 1225 | 3200 | 0.39 | 959.02 | G300E | 3920000 | 30.76 | G300E | 0 | 0
1609 | Story39 | C36 | 50 MPa RC Column (35 cm x 35 cm) | Column | 50MPa | Concrete Rectangular | 350 | 350 | 1225 | 3200 | 0.39 | 959.02 | G300E | 13784533.33 | 108.16 | G300E | 913920 | 7.17
1610 | Story39 | C37 | 50 MPa RC Column (35 cm x 35 cm) | Column | 50MPa | Concrete Rectangular | 350 | 350 | 1225 | 3200 | 0.39 | 959.02 | G300E | 13784533.33 | 108.16 | G300E | 913920 | 7.17
1611 | Story39 | C38 | 50 MPa RC Column (35 cm x 35 cm) | Column | 50MPa | Concrete Rectangular | 350 | 350 | 1225 | 3200 | 0.39 | 959.02 | G300E | 3920000 | 30.76 | G300E | 0 | 0
1612 | Story39 | C39 | 50 MPa RC Column (35 cm x 35 cm) | Column | 50MPa | Concrete Rectangular | 350 | 350 | 1225 | 3200 | 0.39 | 959.02 | G300E | 3920000 | 30.76 | G300E | 0 | 0
1613 | Story39 | C4 | 50 MPa RC Column (35 cm x 35 cm) | Column | 50MPa | Concrete Rectangular | 350 | 350 | 1225 | 3200 | 0.39 | 959.02 | G300E | 4958933.33 | 38.91 | G300E | 0 | 0
1614 | Story39 | C40 | 50 MPa RC Column (35 cm x 35 cm) | Column | 50MPa | Concrete Rectangular | 350 | 350 | 1225 | 3200 | 0.39 | 959.02 | G300E | 6849066.67 | 53.74 | G300E | 0 | 0
1615 | Story39 | C41 | 50 MPa RC Column (35 cm x 35 cm) | Column | 50MPa | Concrete Rectangular | 350 | 350 | 1225 | 3225 | 0.4 | 966.51 | G300E | 3950625 | 31 | G300E | 0 | 0
1616 | Story39 | C42 | 50 MPa RC Column (35 cm x 35 cm) | Column | 50MPa | Concrete Rectangular | 350 | 350 | 1225 | 3200 | 0.39 | 959.02 | G300E | 11595733.33 | 90.98 | G300E | 458826.67 | 3.6
1617 | Story39 | C43 | 50 MPa RC Column (35 cm x 35 cm) | Column | 50MPa | Concrete Rectangular | 350 | 350 | 1225 | 3200 | 0.39 | 959.02 | G300E | 11353600 | 89.08 | G300E | 456960 | 3.59
1618 | Story39 | C44 | 50 MPa RC Column (35 cm x 35 cm) | Column | 50MPa | Concrete Rectangular | 350 | 350 | 1225 | 3200 | 0.39 | 959.02 | G300E | 4989866.67 | 39.15 | G300E | 0 | 0
1619 | Story39 | C45 | 50 MPa RC Column (35 cm x 35 cm) | Column | 50MPa | Concrete Rectangular | 350 | 350 | 1225 | 3200 | 0.39 | 959.02 | G300E | 4989866.67 | 39.15 | G300E | 0 | 0
1620 | Story39 | C46 | 50 MPa RC Column (35 cm x 35 cm) | Column | 50MPa | Concrete Rectangular | 350 | 350 | 1225 | 3200 | 0.39 | 959.02 | G300E | 11353600 | 89.08 | G300E | 456960 | 3.59
1621 | Story39 | C47 | 50 MPa RC Column (35 cm x 35 cm) | Column | 50MPa | Concrete Rectangular | 350 | 350 | 1225 | 3200 | 0.39 | 959.02 | G300E | 11595733.33 | 90.98 | G300E | 458826.67 | 3.6
1622 | Story39 | C48 | 50 MPa RC Column (35 cm x 35 cm) | Column | 50MPa | Concrete Rectangular | 350 | 350 | 1225 | 3225 | 0.4 | 966.51 | G300E | 3950625 | 31 | G300E | 0 | 0
1623 | Story39 | C5 | 50 MPa RC Column (35 cm x 35 cm) | Column | 50MPa | Concrete Rectangular | 350 | 350 | 1225 | 3200 | 0.39 | 959.02 | G300E | 4982400 | 39.09 | G300E | 0 | 0
1624 | Story39 | C6 | 50 MPa RC Column (35 cm x 35 cm) | Column | 50MPa | Concrete Rectangular | 350 | 350 | 1225 | 3200 | 0.39 | 959.02 | G300E | 11353600 | 89.08 | G300E | 456960 | 3.59
1625 | Story39 | C7 | 50 MPa RC Column (35 cm x 35 cm) | Column | 50MPa | Concrete Rectangular | 350 | 350 | 1225 | 3200 | 0.39 | 959.02 | G300E | 11595733.33 | 90.98 | G300E | 458826.67 | 3.6
1626 | Story39 | C8 | 50 MPa RC Column (35 cm x 35 cm) | Column | 50MPa | Concrete Rectangular | 350 | 350 | 1225 | 3225 | 0.4 | 966.51 | G300E | 3950625 | 31 | G300E | 0 | 0
1627 | Story39 | C9 | 50 MPa RC Column (35 cm x 35 cm) | Column | 50MPa | Concrete Rectangular | 350 | 350 | 1225 | 3200 | 0.39 | 959.02 | G300E | 6849066.67 | 53.74 | G300E | 0 | 0
1628 | Story4 | C1 | 50 MPa RC Column (60 cm x 60 cm) | Column | 50MPa | Concrete Rectangular | 600 | 600 | 3600 | 3225 | 1.16 | 2840.37 | G300E | 11610000 | 91.1 | G300E | 0 | 0
1629 | Story4 | C10 | 50 MPa RC Column (60 cm x 60 cm) | Column | 50MPa | Concrete Rectangular | 600 | 600 | 3600 | 3200 | 1.15 | 2818.35 | G300E | 73773866.67 | 578.86 | G300E | 0 | 0
1630 | Story4 | C11 | 50 MPa RC Column (60 cm x 60 cm) | Column | 50MPa | Concrete Rectangular | 600 | 600 | 3600 | 3200 | 1.15 | 2818.35 | G300E | 64660266.67 | 507.35 | G300E | 0 | 0
1631 | Story4 | C12 | 50 MPa RC Column (60 cm x 60 cm) | Column | 50MPa | Concrete Rectangular | 600 | 600 | 3600 | 3200 | 1.15 | 2818.35 | G300E | 12828800 | 100.66 | G300E | 0 | 0
1632 | Story4 | C13 | 50 MPa RC Column (60 cm x 60 cm) | Column | 50MPa | Concrete Rectangular | 600 | 600 | 3600 | 3200 | 1.15 | 2818.35 | G300E | 12626133.33 | 99.07 | G300E | 0 | 0
1633 | Story4 | C14 | 50 MPa RC Column (60 cm x 60 cm) | Column | 50MPa | Concrete Rectangular | 600 | 600 | 3600 | 3200 | 1.15 | 2818.35 | G300E | 64672000 | 507.44 | G300E | 0 | 0
1634 | Story4 | C15 | 50 MPa RC Column (60 cm x 60 cm) | Column | 50MPa | Concrete Rectangular | 600 | 600 | 3600 | 3200 | 1.15 | 2818.35 | G300E | 73777066.67 | 578.88 | G300E | 0 | 0
1635 | Story4 | C16 | 50 MPa RC Column (60 cm x 60 cm) | Column | 50MPa | Concrete Rectangular | 600 | 600 | 3600 | 3200 | 1.15 | 2818.35 | G300E | 14185600 | 111.31 | G300E | 0 | 0
1636 | Story4 | C17 | 50 MPa RC Column (60 cm x 60 cm) | Column | 50MPa | Concrete Rectangular | 600 | 600 | 3600 | 3200 | 1.15 | 2818.35 | G300E | 15916800 | 124.89 | G300E | 0 | 0
1637 | Story4 | C18 | 50 MPa RC Column (60 cm x 60 cm) | Column | 50MPa | Concrete Rectangular | 600 | 600 | 3600 | 3200 | 1.15 | 2818.35 | G300E | 40664533.33 | 319.07 | G300E | 0 | 0
1638 | Story4 | C19 | 50 MPa RC Column (60 cm x 60 cm) | Column | 50MPa | Concrete Rectangular | 600 | 600 | 3600 | 3200 | 1.15 | 2818.35 | G300E | 29457066.67 | 231.13 | G300E | 0 | 0
1639 | Story4 | C2 | 50 MPa RC Column (60 cm x 60 cm) | Column | 50MPa | Concrete Rectangular | 600 | 600 | 3600 | 3200 | 1.15 | 2818.35 | G300E | 14174933.33 | 111.22 | G300E | 0 | 0
1640 | Story4 | C22 | 50 MPa RC Column (60 cm x 60 cm) | Column | 50MPa | Concrete Rectangular | 600 | 600 | 3600 | 3200 | 1.15 | 2818.35 | G300E | 29459200 | 231.15 | G300E | 0 | 0
1641 | Story4 | C23 | 50 MPa RC Column (60 cm x 60 cm) | Column | 50MPa | Concrete Rectangular | 600 | 600 | 3600 | 3200 | 1.15 | 2818.35 | G300E | 40667733.33 | 319.09 | G300E | 0 | 0
1642 | Story4 | C24 | 50 MPa RC Column (60 cm x 60 cm) | Column | 50MPa | Concrete Rectangular | 600 | 600 | 3600 | 3200 | 1.15 | 2818.35 | G300E | 15916800 | 124.89 | G300E | 0 | 0
1643 | Story4 | C25 | 50 MPa RC Column (60 cm x 60 cm) | Column | 50MPa | Concrete Rectangular | 600 | 600 | 3600 | 3200 | 1.15 | 2818.35 | G300E | 15916800 | 124.89 | G300E | 0 | 0
1644 | Story4 | C26 | 50 MPa RC Column (60 cm x 60 cm) | Column | 50MPa | Concrete Rectangular | 600 | 600 | 3600 | 3200 | 1.15 | 2818.35 | G300E | 40666666.67 | 319.09 | G300E | 0 | 0
1645 | Story4 | C27 | 50 MPa RC Column (60 cm x 60 cm) | Column | 50MPa | Concrete Rectangular | 600 | 600 | 3600 | 3200 | 1.15 | 2818.35 | G300E | 29459200 | 231.15 | G300E | 0 | 0
1646 | Story4 | C3 | 50 MPa RC Column (60 cm x 60 cm) | Column | 50MPa | Concrete Rectangular | 600 | 600 | 3600 | 3200 | 1.15 | 2818.35 | G300E | 11520000 | 90.39 | G300E | 0 | 0
1647 | Story4 | C30 | 50 MPa RC Column (60 cm x 60 cm) | Column | 50MPa | Concrete Rectangular | 600 | 600 | 3600 | 3200 | 1.15 | 2818.35 | G300E | 29462400 | 231.17 | G300E | 0 | 0
1648 | Story4 | C31 | 50 MPa RC Column (60 cm x 60 cm) | Column | 50MPa | Concrete Rectangular | 600 | 600 | 3600 | 3200 | 1.15 | 2818.35 | G300E | 40667733.33 | 319.09 | G300E | 0 | 0
1649 | Story4 | C32 | 50 MPa RC Column (60 cm x 60 cm) | Column | 50MPa | Concrete Rectangular | 600 | 600 | 3600 | 3200 | 1.15 | 2818.35 | G300E | 15916800 | 124.89 | G300E | 0 | 0
1650 | Story4 | C33 | 50 MPa RC Column (60 cm x 60 cm) | Column | 50MPa | Concrete Rectangular | 600 | 600 | 3600 | 3200 | 1.15 | 2818.35 | G300E | 14184533.33 | 111.3 | G300E | 0 | 0
1651 | Story4 | C34 | 50 MPa RC Column (60 cm x 60 cm) | Column | 50MPa | Concrete Rectangular | 600 | 600 | 3600 | 3200 | 1.15 | 2818.35 | G300E | 73777066.67 | 578.88 | G300E | 0 | 0
1652 | Story4 | C35 | 50 MPa RC Column (60 cm x 60 cm) | Column | 50MPa | Concrete Rectangular | 600 | 600 | 3600 | 3200 | 1.15 | 2818.35 | G300E | 64673066.67 | 507.45 | G300E | 0 | 0
1653 | Story4 | C36 | 50 MPa RC Column (60 cm x 60 cm) | Column | 50MPa | Concrete Rectangular | 600 | 600 | 3600 | 3200 | 1.15 | 2818.35 | G300E | 12679466.67 | 99.49 | G300E | 0 | 0
1654 | Story4 | C37 | 50 MPa RC Column (60 cm x 60 cm) | Column | 50MPa | Concrete Rectangular | 600 | 600 | 3600 | 3200 | 1.15 | 2818.35 | G300E | 12680533.33 | 99.5 | G300E | 0 | 0
1655 | Story4 | C38 | 50 MPa RC Column (60 cm x 60 cm) | Column | 50MPa | Concrete Rectangular | 600 | 600 | 3600 | 3200 | 1.15 | 2818.35 | G300E | 64675200 | 507.47 | G300E | 0 | 0
1656 | Story4 | C39 | 50 MPa RC Column (60 cm x 60 cm) | Column | 50MPa | Concrete Rectangular | 600 | 600 | 3600 | 3200 | 1.15 | 2818.35 | G300E | 73777066.67 | 578.88 | G300E | 0 | 0
1657 | Story4 | C4 | 50 MPa RC Column (60 cm x 60 cm) | Column | 50MPa | Concrete Rectangular | 600 | 600 | 3600 | 3200 | 1.15 | 2818.35 | G300E | 11520000 | 90.39 | G300E | 0 | 0
1658 | Story4 | C40 | 50 MPa RC Column (60 cm x 60 cm) | Column | 50MPa | Concrete Rectangular | 600 | 600 | 3600 | 3200 | 1.15 | 2818.35 | G300E | 14185600 | 111.31 | G300E | 0 | 0
1659 | Story4 | C41 | 50 MPa RC Column (60 cm x 60 cm) | Column | 50MPa | Concrete Rectangular | 600 | 600 | 3600 | 3225 | 1.16 | 2840.37 | G300E | 11610000 | 91.1 | G300E | 0 | 0
1660 | Story4 | C42 | 50 MPa RC Column (60 cm x 60 cm) | Column | 50MPa | Concrete Rectangular | 600 | 600 | 3600 | 3200 | 1.15 | 2818.35 | G300E | 14173866.67 | 111.21 | G300E | 0 | 0
1661 | Story4 | C43 | 50 MPa RC Column (60 cm x 60 cm) | Column | 50MPa | Concrete Rectangular | 600 | 600 | 3600 | 3200 | 1.15 | 2818.35 | G300E | 11520000 | 90.39 | G300E | 0 | 0
1662 | Story4 | C44 | 50 MPa RC Column (60 cm x 60 cm) | Column | 50MPa | Concrete Rectangular | 600 | 600 | 3600 | 3200 | 1.15 | 2818.35 | G300E | 11520000 | 90.39 | G300E | 0 | 0
1663 | Story4 | C45 | 50 MPa RC Column (60 cm x 60 cm) | Column | 50MPa | Concrete Rectangular | 600 | 600 | 3600 | 3200 | 1.15 | 2818.35 | G300E | 11520000 | 90.39 | G300E | 0 | 0
1664 | Story4 | C46 | 50 MPa RC Column (60 cm x 60 cm) | Column | 50MPa | Concrete Rectangular | 600 | 600 | 3600 | 3200 | 1.15 | 2818.35 | G300E | 11520000 | 90.39 | G300E | 0 | 0
1665 | Story4 | C47 | 50 MPa RC Column (60 cm x 60 cm) | Column | 50MPa | Concrete Rectangular | 600 | 600 | 3600 | 3200 | 1.15 | 2818.35 | G300E | 14173866.67 | 111.21 | G300E | 0 | 0
1666 | Story4 | C48 | 50 MPa RC Column (60 cm x 60 cm) | Column | 50MPa | Concrete Rectangular | 600 | 600 | 3600 | 3225 | 1.16 | 2840.37 | G300E | 11610000 | 91.1 | G300E | 0 | 0
1667 | Story4 | C5 | 50 MPa RC Column (60 cm x 60 cm) | Column | 50MPa | Concrete Rectangular | 600 | 600 | 3600 | 3200 | 1.15 | 2818.35 | G300E | 11520000 | 90.39 | G300E | 0 | 0
1668 | Story4 | C6 | 50 MPa RC Column (60 cm x 60 cm) | Column | 50MPa | Concrete Rectangular | 600 | 600 | 3600 | 3200 | 1.15 | 2818.35 | G300E | 11520000 | 90.39 | G300E | 0 | 0
1669 | Story4 | C7 | 50 MPa RC Column (60 cm x 60 cm) | Column | 50MPa | Concrete Rectangular | 600 | 600 | 3600 | 3200 | 1.15 | 2818.35 | G300E | 14172800 | 111.21 | G300E | 0 | 0
1670 | Story4 | C8 | 50 MPa RC Column (60 cm x 60 cm) | Column | 50MPa | Concrete Rectangular | 600 | 600 | 3600 | 3225 | 1.16 | 2840.37 | G300E | 11610000 | 91.1 | G300E | 0 | 0
1671 | Story4 | C9 | 50 MPa RC Column (60 cm x 60 cm) | Column | 50MPa | Concrete Rectangular | 600 | 600 | 3600 | 3200 | 1.15 | 2818.35 | G300E | 14185600 | 111.31 | G300E | 0 | 0
1672 | Story40 | C1 | 50 MPa RC Column (35 cm x 35 cm) | Column | 50MPa | Concrete Rectangular | 350 | 350 | 1225 | 3225 | 0.4 | 966.51 | G300E | 3950625 | 31 | G300E | 0 | 0
1673 | Story40 | C10 | 50 MPa RC Column (35 cm x 35 cm) | Column | 50MPa | Concrete Rectangular | 350 | 350 | 1225 | 3200 | 0.39 | 959.02 | G300E | 3920000 | 30.76 | G300E | 0 | 0
1674 | Story40 | C11 | 50 MPa RC Column (35 cm x 35 cm) | Column | 50MPa | Concrete Rectangular | 350 | 350 | 1225 | 3200 | 0.39 | 959.02 | G300E | 3920000 | 30.76 | G300E | 0 | 0
1675 | Story40 | C12 | 50 MPa RC Column (35 cm x 35 cm) | Column | 50MPa | Concrete Rectangular | 350 | 350 | 1225 | 3200 | 0.39 | 959.02 | G300E | 19334400 | 151.7 | G300E | 913920 | 7.17
1676 | Story40 | C13 | 50 MPa RC Column (35 cm x 35 cm) | Column | 50MPa | Concrete Rectangular | 350 | 350 | 1225 | 3200 | 0.39 | 959.02 | G300E | 19172266.67 | 150.43 | G300E | 913920 | 7.17
1677 | Story40 | C14 | 50 MPa RC Column (35 cm x 35 cm) | Column | 50MPa | Concrete Rectangular | 350 | 350 | 1225 | 3200 | 0.39 | 959.02 | G300E | 3920000 | 30.76 | G300E | 0 | 0
1678 | Story40 | C15 | 50 MPa RC Column (35 cm x 35 cm) | Column | 50MPa | Concrete Rectangular | 350 | 350 | 1225 | 3200 | 0.39 | 959.02 | G300E | 3920000 | 30.76 | G300E | 0 | 0
1679 | Story40 | C16 | 50 MPa RC Column (35 cm x 35 cm) | Column | 50MPa | Concrete Rectangular | 350 | 350 | 1225 | 3200 | 0.39 | 959.02 | G300E | 7034666.67 | 55.2 | G300E | 0 | 0
1680 | Story40 | C17 | 50 MPa RC Column (35 cm x 35 cm) | Column | 50MPa | Concrete Rectangular | 350 | 350 | 1225 | 3200 | 0.39 | 959.02 | G300E | 4646400 | 36.46 | G300E | 0 | 0
1681 | Story40 | C18 | 50 MPa RC Column (35 cm x 35 cm) | Column | 50MPa | Concrete Rectangular | 350 | 350 | 1225 | 3200 | 0.39 | 959.02 | G300E | 27514666.67 | 215.89 | G300E | 913920 | 7.17
1682 | Story40 | C19 | 50 MPa RC Column (35 cm x 35 cm) | Column | 50MPa | Concrete Rectangular | 350 | 350 | 1225 | 3200 | 0.39 | 959.02 | G300E | 25479466.67 | 199.92 | G300E | 913920 | 7.17
1683 | Story40 | C2 | 50 MPa RC Column (35 cm x 35 cm) | Column | 50MPa | Concrete Rectangular | 350 | 350 | 1225 | 3200 | 0.39 | 959.02 | G300E | 13248000 | 103.95 | G300E | 913920 | 7.17
1684 | Story40 | C22 | 50 MPa RC Column (35 cm x 35 cm) | Column | 50MPa | Concrete Rectangular | 350 | 350 | 1225 | 3200 | 0.39 | 959.02 | G300E | 25478400 | 199.91 | G300E | 913920 | 7.17
1685 | Story40 | C23 | 50 MPa RC Column (35 cm x 35 cm) | Column | 50MPa | Concrete Rectangular | 350 | 350 | 1225 | 3200 | 0.39 | 959.02 | G300E | 27516800 | 215.91 | G300E | 913920 | 7.17
1686 | Story40 | C24 | 50 MPa RC Column (35 cm x 35 cm) | Column | 50MPa | Concrete Rectangular | 350 | 350 | 1225 | 3200 | 0.39 | 959.02 | G300E | 4646400 | 36.46 | G300E | 0 | 0
1687 | Story40 | C25 | 50 MPa RC Column (35 cm x 35 cm) | Column | 50MPa | Concrete Rectangular | 350 | 350 | 1225 | 3200 | 0.39 | 959.02 | G300E | 4646400 | 36.46 | G300E | 0 | 0
1688 | Story40 | C26 | 50 MPa RC Column (35 cm x 35 cm) | Column | 50MPa | Concrete Rectangular | 350 | 350 | 1225 | 3200 | 0.39 | 959.02 | G300E | 27516800 | 215.91 | G300E | 913920 | 7.17
1689 | Story40 | C27 | 50 MPa RC Column (35 cm x 35 cm) | Column | 50MPa | Concrete Rectangular | 350 | 350 | 1225 | 3200 | 0.39 | 959.02 | G300E | 25479466.67 | 199.92 | G300E | 913920 | 7.17
1690 | Story40 | C3 | 50 MPa RC Column (35 cm x 35 cm) | Column | 50MPa | Concrete Rectangular | 350 | 350 | 1225 | 3200 | 0.39 | 959.02 | G300E | 12944000 | 101.56 | G300E | 913920 | 7.17
1691 | Story40 | C30 | 50 MPa RC Column (35 cm x 35 cm) | Column | 50MPa | Concrete Rectangular | 350 | 350 | 1225 | 3200 | 0.39 | 959.02 | G300E | 25481600 | 199.94 | G300E | 913920 | 7.17
1692 | Story40 | C31 | 50 MPa RC Column (35 cm x 35 cm) | Column | 50MPa | Concrete Rectangular | 350 | 350 | 1225 | 3200 | 0.39 | 959.02 | G300E | 27516800 | 215.91 | G300E | 913920 | 7.17
1693 | Story40 | C32 | 50 MPa RC Column (35 cm x 35 cm) | Column | 50MPa | Concrete Rectangular | 350 | 350 | 1225 | 3200 | 0.39 | 959.02 | G300E | 4646400 | 36.46 | G300E | 0 | 0
1694 | Story40 | C33 | 50 MPa RC Column (35 cm x 35 cm) | Column | 50MPa | Concrete Rectangular | 350 | 350 | 1225 | 3200 | 0.39 | 959.02 | G300E | 7034666.67 | 55.2 | G300E | 0 | 0
1695 | Story40 | C34 | 50 MPa RC Column (35 cm x 35 cm) | Column | 50MPa | Concrete Rectangular | 350 | 350 | 1225 | 3200 | 0.39 | 959.02 | G300E | 3920000 | 30.76 | G300E | 0 | 0
1696 | Story40 | C35 | 50 MPa RC Column (35 cm x 35 cm) | Column | 50MPa | Concrete Rectangular | 350 | 350 | 1225 | 3200 | 0.39 | 959.02 | G300E | 3920000 | 30.76 | G300E | 0 | 0
1697 | Story40 | C36 | 50 MPa RC Column (35 cm x 35 cm) | Column | 50MPa | Concrete Rectangular | 350 | 350 | 1225 | 3200 | 0.39 | 959.02 | G300E | 19216000 | 150.78 | G300E | 913920 | 7.17
1698 | Story40 | C37 | 50 MPa RC Column (35 cm x 35 cm) | Column | 50MPa | Concrete Rectangular | 350 | 350 | 1225 | 3200 | 0.39 | 959.02 | G300E | 19217066.67 | 150.78 | G300E | 913920 | 7.17
1699 | Story40 | C38 | 50 MPa RC Column (35 cm x 35 cm) | Column | 50MPa | Concrete Rectangular | 350 | 350 | 1225 | 3200 | 0.39 | 959.02 | G300E | 3920000 | 30.76 | G300E | 0 | 0
1700 | Story40 | C39 | 50 MPa RC Column (35 cm x 35 cm) | Column | 50MPa | Concrete Rectangular | 350 | 350 | 1225 | 3200 | 0.39 | 959.02 | G300E | 3920000 | 30.76 | G300E | 0 | 0
1701 | Story40 | C4 | 50 MPa RC Column (35 cm x 35 cm) | Column | 50MPa | Concrete Rectangular | 350 | 350 | 1225 | 3200 | 0.39 | 959.02 | G300E | 6258133.33 | 49.1 | G300E | 0 | 0
1702 | Story40 | C40 | 50 MPa RC Column (35 cm x 35 cm) | Column | 50MPa | Concrete Rectangular | 350 | 350 | 1225 | 3200 | 0.39 | 959.02 | G300E | 7034666.67 | 55.2 | G300E | 0 | 0
1703 | Story40 | C41 | 50 MPa RC Column (35 cm x 35 cm) | Column | 50MPa | Concrete Rectangular | 350 | 350 | 1225 | 3225 | 0.4 | 966.51 | G300E | 3950625 | 31 | G300E | 0 | 0
1704 | Story40 | C42 | 50 MPa RC Column (35 cm x 35 cm) | Column | 50MPa | Concrete Rectangular | 350 | 350 | 1225 | 3200 | 0.39 | 959.02 | G300E | 13253333.33 | 103.99 | G300E | 913920 | 7.17
1705 | Story40 | C43 | 50 MPa RC Column (35 cm x 35 cm) | Column | 50MPa | Concrete Rectangular | 350 | 350 | 1225 | 3200 | 0.39 | 959.02 | G300E | 12944000 | 101.56 | G300E | 913920 | 7.17
1706 | Story40 | C44 | 50 MPa RC Column (35 cm x 35 cm) | Column | 50MPa | Concrete Rectangular | 350 | 350 | 1225 | 3200 | 0.39 | 959.02 | G300E | 6298666.67 | 49.42 | G300E | 0 | 0
1707 | Story40 | C45 | 50 MPa RC Column (35 cm x 35 cm) | Column | 50MPa | Concrete Rectangular | 350 | 350 | 1225 | 3200 | 0.39 | 959.02 | G300E | 6298666.67 | 49.42 | G300E | 0 | 0
1708 | Story40 | C46 | 50 MPa RC Column (35 cm x 35 cm) | Column | 50MPa | Concrete Rectangular | 350 | 350 | 1225 | 3200 | 0.39 | 959.02 | G300E | 12944000 | 101.56 | G300E | 913920 | 7.17
1709 | Story40 | C47 | 50 MPa RC Column (35 cm x 35 cm) | Column | 50MPa | Concrete Rectangular | 350 | 350 | 1225 | 3200 | 0.39 | 959.02 | G300E | 13253333.33 | 103.99 | G300E | 913920 | 7.17
1710 | Story40 | C48 | 50 MPa RC Column (35 cm x 35 cm) | Column | 50MPa | Concrete Rectangular | 350 | 350 | 1225 | 3225 | 0.4 | 966.51 | G300E | 3950625 | 31 | G300E | 0 | 0
1711 | Story40 | C5 | 50 MPa RC Column (35 cm x 35 cm) | Column | 50MPa | Concrete Rectangular | 350 | 350 | 1225 | 3200 | 0.39 | 959.02 | G300E | 6292266.67 | 49.37 | G300E | 0 | 0
1712 | Story40 | C6 | 50 MPa RC Column (35 cm x 35 cm) | Column | 50MPa | Concrete Rectangular | 350 | 350 | 1225 | 3200 | 0.39 | 959.02 | G300E | 12945066.67 | 101.57 | G300E | 913920 | 7.17
1713 | Story40 | C7 | 50 MPa RC Column (35 cm x 35 cm) | Column | 50MPa | Concrete Rectangular | 350 | 350 | 1225 | 3200 | 0.39 | 959.02 | G300E | 13253333.33 | 103.99 | G300E | 913920 | 7.17
1714 | Story40 | C8 | 50 MPa RC Column (35 cm x 35 cm) | Column | 50MPa | Concrete Rectangular | 350 | 350 | 1225 | 3225 | 0.4 | 966.51 | G300E | 3950625 | 31 | G300E | 0 | 0
1715 | Story40 | C9 | 50 MPa RC Column (35 cm x 35 cm) | Column | 50MPa | Concrete Rectangular | 350 | 350 | 1225 | 3200 | 0.39 | 959.02 | G300E | 7034666.67 | 55.2 | G300E | 0 | 0
1716 | Story41 | C1 | 50 MPa RC Column (25 cm x 25 cm) | Column | 50MPa | Concrete Rectangular | 250 | 250 | 625 | 3225 | 0.2 | 493.12 | G300E | 2015625 | 15.82 | G300E | 0 | 0
1717 | Story41 | C10 | 50 MPa RC Column (25 cm x 25 cm) | Column | 50MPa | Concrete Rectangular | 250 | 250 | 625 | 3200 | 0.2 | 489.3 | G300E | 2000000 | 15.69 | G300E | 0 | 0
1718 | Story41 | C11 | 50 MPa RC Column (25 cm x 25 cm) | Column | 50MPa | Concrete Rectangular | 250 | 250 | 625 | 3200 | 0.2 | 489.3 | G300E | 3198933.33 | 25.1 | G300E | 0 | 0
1719 | Story41 | C12 | 50 MPa RC Column (25 cm x 25 cm) | Column | 50MPa | Concrete Rectangular | 250 | 250 | 625 | 3200 | 0.2 | 489.3 | G300E | 5301333.33 | 41.6 | G300E | 465600 | 3.65
1720 | Story41 | C13 | 50 MPa RC Column (25 cm x 25 cm) | Column | 50MPa | Concrete Rectangular | 250 | 250 | 625 | 3200 | 0.2 | 489.3 | G300E | 5266133.33 | 41.32 | G300E | 465600 | 3.65
1721 | Story41 | C14 | 50 MPa RC Column (25 cm x 25 cm) | Column | 50MPa | Concrete Rectangular | 250 | 250 | 625 | 3200 | 0.2 | 489.3 | G300E | 3201066.67 | 25.12 | G300E | 0 | 0
1722 | Story41 | C15 | 50 MPa RC Column (25 cm x 25 cm) | Column | 50MPa | Concrete Rectangular | 250 | 250 | 625 | 3200 | 0.2 | 489.3 | G300E | 2000000 | 15.69 | G300E | 0 | 0
1723 | Story41 | C16 | 50 MPa RC Column (25 cm x 25 cm) | Column | 50MPa | Concrete Rectangular | 250 | 250 | 625 | 3200 | 0.2 | 489.3 | G300E | 2000000 | 15.69 | G300E | 0 | 0
1724 | Story41 | C17 | 50 MPa RC Column (25 cm x 25 cm) | Column | 50MPa | Concrete Rectangular | 250 | 250 | 625 | 3200 | 0.2 | 489.3 | G300E | 2000000 | 15.69 | G300E | 0 | 0
1725 | Story41 | C18 | 50 MPa RC Column (25 cm x 25 cm) | Column | 50MPa | Concrete Rectangular | 250 | 250 | 625 | 3200 | 0.2 | 489.3 | G300E | 7931733.33 | 62.24 | G300E | 465600 | 3.65
1726 | Story41 | C19 | 50 MPa RC Column (25 cm x 25 cm) | Column | 50MPa | Concrete Rectangular | 250 | 250 | 625 | 3200 | 0.2 | 489.3 | G300E | 8398933.33 | 65.9 | G300E | 465600 | 3.65
1727 | Story41 | C2 | 50 MPa RC Column (25 cm x 25 cm) | Column | 50MPa | Concrete Rectangular | 250 | 250 | 625 | 3200 | 0.2 | 489.3 | G300E | 4129066.67 | 32.4 | G300E | 310400 | 2.44
1728 | Story41 | C22 | 50 MPa RC Column (25 cm x 25 cm) | Column | 50MPa | Concrete Rectangular | 250 | 250 | 625 | 3200 | 0.2 | 489.3 | G300E | 8398933.33 | 65.9 | G300E | 465600 | 3.65
1729 | Story41 | C23 | 50 MPa RC Column (25 cm x 25 cm) | Column | 50MPa | Concrete Rectangular | 250 | 250 | 625 | 3200 | 0.2 | 489.3 | G300E | 7932800 | 62.24 | G300E | 465600 | 3.65
1730 | Story41 | C24 | 50 MPa RC Column (25 cm x 25 cm) | Column | 50MPa | Concrete Rectangular | 250 | 250 | 625 | 3200 | 0.2 | 489.3 | G300E | 2000000 | 15.69 | G300E | 0 | 0
1731 | Story41 | C25 | 50 MPa RC Column (25 cm x 25 cm) | Column | 50MPa | Concrete Rectangular | 250 | 250 | 625 | 3200 | 0.2 | 489.3 | G300E | 2000000 | 15.69 | G300E | 0 | 0
1732 | Story41 | C26 | 50 MPa RC Column (25 cm x 25 cm) | Column | 50MPa | Concrete Rectangular | 250 | 250 | 625 | 3200 | 0.2 | 489.3 | G300E | 7932800 | 62.24 | G300E | 465600 | 3.65
1733 | Story41 | C27 | 50 MPa RC Column (25 cm x 25 cm) | Column | 50MPa | Concrete Rectangular | 250 | 250 | 625 | 3200 | 0.2 | 489.3 | G300E | 8400000 | 65.91 | G300E | 465600 | 3.65
1734 | Story41 | C3 | 50 MPa RC Column (25 cm x 25 cm) | Column | 50MPa | Concrete Rectangular | 250 | 250 | 625 | 3200 | 0.2 | 489.3 | G300E | 3785600 | 29.7 | G300E | 155200 | 1.22
1735 | Story41 | C30 | 50 MPa RC Column (25 cm x 25 cm) | Column | 50MPa | Concrete Rectangular | 250 | 250 | 625 | 3200 | 0.2 | 489.3 | G300E | 8401066.67 | 65.92 | G300E | 465600 | 3.65
1736 | Story41 | C31 | 50 MPa RC Column (25 cm x 25 cm) | Column | 50MPa | Concrete Rectangular | 250 | 250 | 625 | 3200 | 0.2 | 489.3 | G300E | 7932800 | 62.24 | G300E | 465600 | 3.65
1737 | Story41 | C32 | 50 MPa RC Column (25 cm x 25 cm) | Column | 50MPa | Concrete Rectangular | 250 | 250 | 625 | 3200 | 0.2 | 489.3 | G300E | 2000000 | 15.69 | G300E | 0 | 0
1738 | Story41 | C33 | 50 MPa RC Column (25 cm x 25 cm) | Column | 50MPa | Concrete Rectangular | 250 | 250 | 625 | 3200 | 0.2 | 489.3 | G300E | 2000000 | 15.69 | G300E | 0 | 0
1739 | Story41 | C34 | 50 MPa RC Column (25 cm x 25 cm) | Column | 50MPa | Concrete Rectangular | 250 | 250 | 625 | 3200 | 0.2 | 489.3 | G300E | 2000000 | 15.69 | G300E | 0 | 0
1740 | Story41 | C35 | 50 MPa RC Column (25 cm x 25 cm) | Column | 50MPa | Concrete Rectangular | 250 | 250 | 625 | 3200 | 0.2 | 489.3 | G300E | 3201066.67 | 25.12 | G300E | 0 | 0
1741 | Story41 | C36 | 50 MPa RC Column (25 cm x 25 cm) | Column | 50MPa | Concrete Rectangular | 250 | 250 | 625 | 3200 | 0.2 | 489.3 | G300E | 5278933.33 | 41.42 | G300E | 465600 | 3.65
1742 | Story41 | C37 | 50 MPa RC Column (25 cm x 25 cm) | Column | 50MPa | Concrete Rectangular | 250 | 250 | 625 | 3200 | 0.2 | 489.3 | G300E | 5276800 | 41.4 | G300E | 465600 | 3.65
1743 | Story41 | C38 | 50 MPa RC Column (25 cm x 25 cm) | Column | 50MPa | Concrete Rectangular | 250 | 250 | 625 | 3200 | 0.2 | 489.3 | G300E | 3201066.67 | 25.12 | G300E | 0 | 0
1744 | Story41 | C39 | 50 MPa RC Column (25 cm x 25 cm) | Column | 50MPa | Concrete Rectangular | 250 | 250 | 625 | 3200 | 0.2 | 489.3 | G300E | 2000000 | 15.69 | G300E | 0 | 0
1745 | Story41 | C4 | 50 MPa RC Column (25 cm x 25 cm) | Column | 50MPa | Concrete Rectangular | 250 | 250 | 625 | 3200 | 0.2 | 489.3 | G300E | 2000000 | 15.69 | G300E | 0 | 0
1746 | Story41 | C40 | 50 MPa RC Column (25 cm x 25 cm) | Column | 50MPa | Concrete Rectangular | 250 | 250 | 625 | 3200 | 0.2 | 489.3 | G300E | 2000000 | 15.69 | G300E | 0 | 0
1747 | Story41 | C41 | 50 MPa RC Column (25 cm x 25 cm) | Column | 50MPa | Concrete Rectangular | 250 | 250 | 625 | 3225 | 0.2 | 493.12 | G300E | 2015625 | 15.82 | G300E | 0 | 0
1748 | Story41 | C42 | 50 MPa RC Column (25 cm x 25 cm) | Column | 50MPa | Concrete Rectangular | 250 | 250 | 625 | 3200 | 0.2 | 489.3 | G300E | 4131200 | 32.41 | G300E | 310400 | 2.44
1749 | Story41 | C43 | 50 MPa RC Column (25 cm x 25 cm) | Column | 50MPa | Concrete Rectangular | 250 | 250 | 625 | 3200 | 0.2 | 489.3 | G300E | 3779200 | 29.65 | G300E | 155200 | 1.22
1750 | Story41 | C44 | 50 MPa RC Column (25 cm x 25 cm) | Column | 50MPa | Concrete Rectangular | 250 | 250 | 625 | 3200 | 0.2 | 489.3 | G300E | 2000000 | 15.69 | G300E | 0 | 0
1751 | Story41 | C45 | 50 MPa RC Column (25 cm x 25 cm) | Column | 50MPa | Concrete Rectangular | 250 | 250 | 625 | 3200 | 0.2 | 489.3 | G300E | 2000000 | 15.69 | G300E | 0 | 0
1752 | Story41 | C46 | 50 MPa RC Column (25 cm x 25 cm) | Column | 50MPa | Concrete Rectangular | 250 | 250 | 625 | 3200 | 0.2 | 489.3 | G300E | 3779200 | 29.65 | G300E | 155200 | 1.22
1753 | Story41 | C47 | 50 MPa RC Column (25 cm x 25 cm) | Column | 50MPa | Concrete Rectangular | 250 | 250 | 625 | 3200 | 0.2 | 489.3 | G300E | 4131200 | 32.41 | G300E | 310400 | 2.44
1754 | Story41 | C48 | 50 MPa RC Column (25 cm x 25 cm) | Column | 50MPa | Concrete Rectangular | 250 | 250 | 625 | 3225 | 0.2 | 493.12 | G300E | 2015625 | 15.82 | G300E | 0 | 0
1755 | Story41 | C5 | 50 MPa RC Column (25 cm x 25 cm) | Column | 50MPa | Concrete Rectangular | 250 | 250 | 625 | 3200 | 0.2 | 489.3 | G300E | 2000000 | 15.69 | G300E | 0 | 0
1756 | Story41 | C6 | 50 MPa RC Column (25 cm x 25 cm) | Column | 50MPa | Concrete Rectangular | 250 | 250 | 625 | 3200 | 0.2 | 489.3 | G300E | 3779200 | 29.65 | G300E | 155200 | 1.22
1757 | Story41 | C7 | 50 MPa RC Column (25 cm x 25 cm) | Column | 50MPa | Concrete Rectangular | 250 | 250 | 625 | 3200 | 0.2 | 489.3 | G300E | 4131200 | 32.41 | G300E | 310400 | 2.44
1758 | Story41 | C8 | 50 MPa RC Column (25 cm x 25 cm) | Column | 50MPa | Concrete Rectangular | 250 | 250 | 625 | 3225 | 0.2 | 493.12 | G300E | 2015625 | 15.82 | G300E | 0 | 0
1759 | Story41 | C9 | 50 MPa RC Column (25 cm x 25 cm) | Column | 50MPa | Concrete Rectangular | 250 | 250 | 625 | 3200 | 0.2 | 489.3 | G300E | 2000000 | 15.69 | G300E | 0 | 0
1760 | Story41 | D1 | 50 MPa RC Column (75 cm x 75 cm) | Column | 50MPa | Concrete Rectangular | 750 | 750 | 5625 | 8005.6 | 4.5 | 11016.88 | G300E | 50209121.8 | 393.96 | G300E | 0 | 0
1761 | Story41 | D10 | 50 MPa RC Column (75 cm x 75 cm) | Column | 50MPa | Concrete Rectangular | 750 | 750 | 5625 | 8005.6 | 4.5 | 11016.88 | G300E | 45031500 | 353.33 | G300E | 0 | 0
1762 | Story41 | D11 | 50 MPa RC Column (75 cm x 75 cm) | Column | 50MPa | Concrete Rectangular | 750 | 750 | 5625 | 5940.5 | 3.34 | 8175 | G300E | 33415312.5 | 262.19 | G300E | 0 | 0
1763 | Story41 | D12 | 50 MPa RC Column (75 cm x 75 cm) | Column | 50MPa | Concrete Rectangular | 750 | 750 | 5625 | 5940.5 | 3.34 | 8175 | G300E | 33415312.5 | 262.19 | G300E | 0 | 0
1764 | Story41 | D13 | 50 MPa RC Column (75 cm x 75 cm) | Column | 50MPa | Concrete Rectangular | 750 | 750 | 5625 | 5940.5 | 3.34 | 8175 | G300E | 180800602.62 | 1418.63 | G300E | 7796906.25 | 61.18
1765 | Story41 | D14 | 50 MPa RC Column (75 cm x 75 cm) | Column | 50MPa | Concrete Rectangular | 750 | 750 | 5625 | 5940.5 | 3.34 | 8175 | G300E | 180573378.5 | 1416.85 | G300E | 7796906.25 | 61.18
1766 | Story41 | D15 | 50 MPa RC Column (75 cm x 75 cm) | Column | 50MPa | Concrete Rectangular | 750 | 750 | 5625 | 5940.5 | 3.34 | 8175 | G300E | 33415312.5 | 262.19 | G300E | 0 | 0
1767 | Story41 | D16 | 50 MPa RC Column (75 cm x 75 cm) | Column | 50MPa | Concrete Rectangular | 750 | 750 | 5625 | 5940.5 | 3.34 | 8175 | G300E | 33415312.5 | 262.19 | G300E | 0 | 0
1768 | Story41 | D17 | 50 MPa RC Column (75 cm x 75 cm) | Column | 50MPa | Concrete Rectangular | 750 | 750 | 5625 | 8005.6 | 4.5 | 11016.88 | G300E | 65693953.6 | 515.46 | G300E | 2626837.5 | 20.61
1769 | Story41 | D18 | 50 MPa RC Column (75 cm x 75 cm) | Column | 50MPa | Concrete Rectangular | 750 | 750 | 5625 | 8005.6 | 4.5 | 11016.88 | G300E | 202259482.6 | 1587 | G300E | 10507350 | 82.44
1770 | Story41 | D19 | 50 MPa RC Column (75 cm x 75 cm) | Column | 50MPa | Concrete Rectangular | 750 | 750 | 5625 | 8005.6 | 4.5 | 11016.88 | G300E | 319229304.2 | 2504.79 | G300E | 10507350 | 82.44
1771 | Story41 | D2 | 50 MPa RC Column (75 cm x 75 cm) | Column | 50MPa | Concrete Rectangular | 750 | 750 | 5625 | 5940.5 | 3.34 | 8175 | G300E | 33415312.5 | 262.19 | G300E | 0 | 0
1772 | Story41 | D20 | 50 MPa RC Column (75 cm x 75 cm) | Column | 50MPa | Concrete Rectangular | 750 | 750 | 5625 | 8005.6 | 4.5 | 11016.88 | G300E | 45031500 | 353.33 | G300E | 0 | 0
1773 | Story41 | D21 | 50 MPa RC Column (75 cm x 75 cm) | Column | 50MPa | Concrete Rectangular | 750 | 750 | 5625 | 8005.6 | 4.5 | 11016.88 | G300E | 45031500 | 353.33 | G300E | 0 | 0
1774 | Story41 | D22 | 50 MPa RC Column (75 cm x 75 cm) | Column | 50MPa | Concrete Rectangular | 750 | 750 | 5625 | 8005.6 | 4.5 | 11016.88 | G300E | 45031500 | 353.33 | G300E | 0 | 0
1775 | Story41 | D23 | 50 MPa RC Column (75 cm x 75 cm) | Column | 50MPa | Concrete Rectangular | 750 | 750 | 5625 | 5940.5 | 3.34 | 8175 | G300E | 33415312.5 | 262.19 | G300E | 0 | 0
1776 | Story41 | D24 | 50 MPa RC Column (75 cm x 75 cm) | Column | 50MPa | Concrete Rectangular | 750 | 750 | 5625 | 5940.5 | 3.34 | 8175 | G300E | 33415312.5 | 262.19 | G300E | 0 | 0
1777 | Story41 | D25 | 50 MPa RC Column (75 cm x 75 cm) | Column | 50MPa | Concrete Rectangular | 750 | 750 | 5625 | 8005.6 | 4.5 | 11016.88 | G300E | 65693953.6 | 515.46 | G300E | 2626837.5 | 20.61
1778 | Story41 | D26 | 50 MPa RC Column (75 cm x 75 cm) | Column | 50MPa | Concrete Rectangular | 750 | 750 | 5625 | 8005.6 | 4.5 | 11016.88 | G300E | 202265486.8 | 1587.05 | G300E | 10507350 | 82.44
1779 | Story41 | D27 | 50 MPa RC Column (75 cm x 75 cm) | Column | 50MPa | Concrete Rectangular | 750 | 750 | 5625 | 8005.6 | 4.5 | 11016.88 | G300E | 319243314 | 2504.9 | G300E | 10507350 | 82.44
1780 | Story41 | D28 | 50 MPa RC Column (75 cm x 75 cm) | Column | 50MPa | Concrete Rectangular | 750 | 750 | 5625 | 5940.5 | 3.34 | 8175 | G300E | 33415312.5 | 262.19 | G300E | 0 | 0
1781 | Story41 | D29 | 50 MPa RC Column (75 cm x 75 cm) | Column | 50MPa | Concrete Rectangular | 750 | 750 | 5625 | 5940.5 | 3.34 | 8175 | G300E | 33415312.5 | 262.19 | G300E | 0 | 0
1782 | Story41 | D3 | 50 MPa RC Column (75 cm x 75 cm) | Column | 50MPa | Concrete Rectangular | 750 | 750 | 5625 | 8005.6 | 4.5 | 11016.88 | G300E | 120506295.4 | 945.54 | G300E | 10507350 | 82.44
1783 | Story41 | D30 | 50 MPa RC Column (75 cm x 75 cm) | Column | 50MPa | Concrete Rectangular | 750 | 750 | 5625 | 8005.6 | 4.5 | 11016.88 | G300E | 45031500 | 353.33 | G300E | 0 | 0
1784 | Story41 | D31 | 50 MPa RC Column (75 cm x 75 cm) | Column | 50MPa | Concrete Rectangular | 750 | 750 | 5625 | 8005.6 | 4.5 | 11016.88 | G300E | 45031500 | 353.33 | G300E | 0 | 0
1785 | Story41 | D32 | 50 MPa RC Column (75 cm x 75 cm) | Column | 50MPa | Concrete Rectangular | 750 | 750 | 5625 | 8005.6 | 4.5 | 11016.88 | G300E | 45031500 | 353.33 | G300E | 0 | 0
1786 | Story41 | D33 | 50 MPa RC Column (75 cm x 75 cm) | Column | 50MPa | Concrete Rectangular | 750 | 750 | 5625 | 5940.5 | 3.34 | 8175 | G300E | 33415312.5 | 262.19 | G300E | 0 | 0
1787 | Story41 | D34 | 50 MPa RC Column (75 cm x 75 cm) | Column | 50MPa | Concrete Rectangular | 750 | 750 | 5625 | 5940.5 | 3.34 | 8175 | G300E | 33415312.5 | 262.19 | G300E | 0 | 0
1788 | Story41 | D35 | 50 MPa RC Column (75 cm x 75 cm) | Column | 50MPa | Concrete Rectangular | 750 | 750 | 5625 | 5940.5 | 3.34 | 8175 | G300E | 33415312.5 | 262.19 | G300E | 0 | 0
1789 | Story41 | D36 | 50 MPa RC Column (75 cm x 75 cm) | Column | 50MPa | Concrete Rectangular | 750 | 750 | 5625 | 5940.5 | 3.34 | 8175 | G300E | 33415312.5 | 262.19 | G300E | 0 | 0
1790 | Story41 | D37 | 50 MPa RC Column (75 cm x 75 cm) | Column | 50MPa | Concrete Rectangular | 750 | 750 | 5625 | 5940.5 | 3.34 | 8175 | G300E | 33415312.5 | 262.19 | G300E | 0 | 0
1791 | Story41 | D38 | 50 MPa RC Column (75 cm x 75 cm) | Column | 50MPa | Concrete Rectangular | 750 | 750 | 5625 | 8005.6 | 4.5 | 11016.88 | G300E | 50213124.6 | 393.99 | G300E | 0 | 0
1792 | Story41 | D39 | 50 MPa RC Column (75 cm x 75 cm) | Column | 50MPa | Concrete Rectangular | 750 | 750 | 5625 | 8005.6 | 4.5 | 11016.88 | G300E | 120516302.4 | 945.62 | G300E | 10507350 | 82.44
1793 | Story41 | D4 | 50 MPa RC Column (75 cm x 75 cm) | Column | 50MPa | Concrete Rectangular | 750 | 750 | 5625 | 8005.6 | 4.5 | 11016.88 | G300E | 180117994.4 | 1413.27 | G300E | 10507350 | 82.44
1794 | Story41 | D40 | 50 MPa RC Column (75 cm x 75 cm) | Column | 50MPa | Concrete Rectangular | 750 | 750 | 5625 | 8005.6 | 4.5 | 11016.88 | G300E | 180109988.8 | 1413.21 | G300E | 10507350 | 82.44
1795 | Story41 | D41 | 50 MPa RC Column (75 cm x 75 cm) | Column | 50MPa | Concrete Rectangular | 750 | 750 | 5625 | 8005.6 | 4.5 | 11016.88 | G300E | 45031500 | 353.33 | G300E | 0 | 0
1796 | Story41 | D42 | 50 MPa RC Column (75 cm x 75 cm) | Column | 50MPa | Concrete Rectangular | 750 | 750 | 5625 | 8005.6 | 4.5 | 11016.88 | G300E | 45031500 | 353.33 | G300E | 0 | 0
1797 | Story41 | D43 | 50 MPa RC Column (75 cm x 75 cm) | Column | 50MPa | Concrete Rectangular | 750 | 750 | 5625 | 8005.6 | 4.5 | 11016.88 | G300E | 45031500 | 353.33 | G300E | 0 | 0
1798 | Story41 | D44 | 50 MPa RC Column (75 cm x 75 cm) | Column | 50MPa | Concrete Rectangular | 750 | 750 | 5625 | 8005.6 | 4.5 | 11016.88 | G300E | 45031500 | 353.33 | G300E | 0 | 0
1799 | Story41 | D45 | 50 MPa RC Column (75 cm x 75 cm) | Column | 50MPa | Concrete Rectangular | 750 | 750 | 5625 | 8005.6 | 4.5 | 11016.88 | G300E | 45031500 | 353.33 | G300E | 0 | 0
1800 | Story41 | D46 | 50 MPa RC Column (75 cm x 75 cm) | Column | 50MPa | Concrete Rectangular | 750 | 750 | 5625 | 5940.5 | 3.34 | 8175 | G300E | 33415312.5 | 262.19 | G300E | 0 | 0
1801 | Story41 | D47 | 50 MPa RC Column (75 cm x 75 cm) | Column | 50MPa | Concrete Rectangular | 750 | 750 | 5625 | 8005.6 | 4.5 | 11016.88 | G300E | 45031500 | 353.33 | G300E | 0 | 0
1802 | Story41 | D48 | 50 MPa RC Column (75 cm x 75 cm) | Column | 50MPa | Concrete Rectangular | 750 | 750 | 5625 | 8005.6 | 4.5 | 11016.88 | G300E | 45031500 | 353.33 | G300E | 0 | 0
1803 | Story41 | D49 | 50 MPa RC Column (75 cm x 75 cm) | Column | 50MPa | Concrete Rectangular | 750 | 750 | 5625 | 8005.6 | 4.5 | 11016.88 | G300E | 45031500 | 353.33 | G300E | 0 | 0
1804 | Story41 | D5 | 50 MPa RC Column (75 cm x 75 cm) | Column | 50MPa | Concrete Rectangular | 750 | 750 | 5625 | 8005.6 | 4.5 | 11016.88 | G300E | 45031500 | 353.33 | G300E | 0 | 0
1805 | Story41 | D50 | 50 MPa RC Column (75 cm x 75 cm) | Column | 50MPa | Concrete Rectangular | 750 | 750 | 5625 | 5940.5 | 3.34 | 8175 | G300E | 33415312.5 | 262.19 | G300E | 0 | 0
1806 | Story41 | D51 | 50 MPa RC Column (75 cm x 75 cm) | Column | 50MPa | Concrete Rectangular | 750 | 750 | 5625 | 8005.6 | 4.5 | 11016.88 | G300E | 180123998.6 | 1413.32 | G300E | 10507350 | 82.44
1807 | Story41 | D52 | 50 MPa RC Column (75 cm x 75 cm) | Column | 50MPa | Concrete Rectangular | 750 | 750 | 5625 | 5940.5 | 3.34 | 8175 | G300E | 33415312.5 | 262.19 | G300E | 0 | 0
1808 | Story41 | D53 | 50 MPa RC Column (75 cm x 75 cm) | Column | 50MPa | Concrete Rectangular | 750 | 750 | 5625 | 8005.6 | 4.5 | 11016.88 | G300E | 120522306.6 | 945.66 | G300E | 10507350 | 82.44
1809 | Story41 | D54 | 50 MPa RC Column (75 cm x 75 cm) | Column | 50MPa | Concrete Rectangular | 750 | 750 | 5625 | 8005.6 | 4.5 | 11016.88 | G300E | 50219128.8 | 394.04 | G300E | 0 | 0
1810 | Story41 | D55 | 50 MPa RC Column (75 cm x 75 cm) | Column | 50MPa | Concrete Rectangular | 750 | 750 | 5625 | 5940.5 | 3.34 | 8175 | G300E | 33415312.5 | 262.19 | G300E | 0 | 0
1811 | Story41 | D56 | 50 MPa RC Column (75 cm x 75 cm) | Column | 50MPa | Concrete Rectangular | 750 | 750 | 5625 | 5940.5 | 3.34 | 8175 | G300E | 33415312.5 | 262.19 | G300E | 0 | 0
1812 | Story41 | D57 | 50 MPa RC Column (75 cm x 75 cm) | Column | 50MPa | Concrete Rectangular | 750 | 750 | 5625 | 5940.5 | 3.34 | 8175 | G300E | 33415312.5 | 262.19 | G300E | 0 | 0
1813 | Story41 | D58 | 50 MPa RC Column (75 cm x 75 cm) | Column | 50MPa | Concrete Rectangular | 750 | 750 | 5625 | 5940.5 | 3.34 | 8175 | G300E | 33415312.5 | 262.19 | G300E | 0 | 0
1814 | Story41 | D59 | 50 MPa RC Column (75 cm x 75 cm) | Column | 50MPa | Concrete Rectangular | 750 | 750 | 5625 | 5940.5 | 3.34 | 8175 | G300E | 33415312.5 | 262.19 | G300E | 0 | 0
1815 | Story41 | D6 | 50 MPa RC Column (75 cm x 75 cm) | Column | 50MPa | Concrete Rectangular | 750 | 750 | 5625 | 5940.5 | 3.34 | 8175 | G300E | 132810273.38 | 1042.08 | G300E | 7796906.25 | 61.18
1816 | Story41 | D60 | 50 MPa RC Column (75 cm x 75 cm) | Column | 50MPa | Concrete Rectangular | 750 | 750 | 5625 | 5940.5 | 3.34 | 8175 | G300E | 33415312.5 | 262.19 | G300E | 0 | 0
1817 | Story41 | D61 | 50 MPa RC Column (75 cm x 75 cm) | Column | 50MPa | Concrete Rectangular | 750 | 750 | 5625 | 8005.6 | 4.5 | 11016.88 | G300E | 45031500 | 353.33 | G300E | 0 | 0
1818 | Story41 | D62 | 50 MPa RC Column (75 cm x 75 cm) | Column | 50MPa | Concrete Rectangular | 750 | 750 | 5625 | 8005.6 | 4.5 | 11016.88 | G300E | 45031500 | 353.33 | G300E | 0 | 0
1819 | Story41 | D63 | 50 MPa RC Column (75 cm x 75 cm) | Column | 50MPa | Concrete Rectangular | 750 | 750 | 5625 | 8005.6 | 4.5 | 11016.88 | G300E | 45031500 | 353.33 | G300E | 0 | 0
1820 | Story41 | D64 | 50 MPa RC Column (75 cm x 75 cm) | Column | 50MPa | Concrete Rectangular | 750 | 750 | 5625 | 8005.6 | 4.5 | 11016.88 | G300E | 319239311.2 | 2504.87 | G300E | 10507350 | 82.44
1821 | Story41 | D65 | 50 MPa RC Column (75 cm x 75 cm) | Column | 50MPa | Concrete Rectangular | 750 | 750 | 5625 | 8005.6 | 4.5 | 11016.88 | G300E | 202259482.6 | 1587 | G300E | 10507350 | 82.44
1822 | Story41 | D66 | 50 MPa RC Column (75 cm x 75 cm) | Column | 50MPa | Concrete Rectangular | 750 | 750 | 5625 | 8005.6 | 4.5 | 11016.88 | G300E | 65687949.4 | 515.41 | G300E | 2626837.5 | 20.61
1823 | Story41 | D67 | 50 MPa RC Column (75 cm x 75 cm) | Column | 50MPa | Concrete Rectangular | 750 | 750 | 5625 | 5940.5 | 3.34 | 8175 | G300E | 33415312.5 | 262.19 | G300E | 0 | 0
1824 | Story41 | D68 | 50 MPa RC Column (75 cm x 75 cm) | Column | 50MPa | Concrete Rectangular | 750 | 750 | 5625 | 5940.5 | 3.34 | 8175 | G300E | 33415312.5 | 262.19 | G300E | 0 | 0
1825 | Story41 | D69 | 50 MPa RC Column (75 cm x 75 cm) | Column | 50MPa | Concrete Rectangular | 750 | 750 | 5625 | 8005.6 | 4.5 | 11016.88 | G300E | 45031500 | 353.33 | G300E | 0 | 0
1826 | Story41 | D7 | 50 MPa RC Column (75 cm x 75 cm) | Column | 50MPa | Concrete Rectangular | 750 | 750 | 5625 | 8005.6 | 4.5 | 11016.88 | G300E | 45031500 | 353.33 | G300E | 0 | 0
1827 | Story41 | D70 | 50 MPa RC Column (75 cm x 75 cm) | Column | 50MPa | Concrete Rectangular | 750 | 750 | 5625 | 8005.6 | 4.5 | 11016.88 | G300E | 45031500 | 353.33 | G300E | 0 | 0
1828 | Story41 | D71 | 50 MPa RC Column (75 cm x 75 cm) | Column | 50MPa | Concrete Rectangular | 750 | 750 | 5625 | 8005.6 | 4.5 | 11016.88 | G300E | 45031500 | 353.33 | G300E | 0 | 0
1829 | Story41 | D72 | 50 MPa RC Column (75 cm x 75 cm) | Column | 50MPa | Concrete Rectangular | 750 | 750 | 5625 | 5940.5 | 3.34 | 8175 | G300E | 180690703.38 | 1417.77 | G300E | 7796906.25 | 61.18
1830 | Story41 | D73 | 50 MPa RC Column (75 cm x 75 cm) | Column | 50MPa | Concrete Rectangular | 750 | 750 | 5625 | 5940.5 | 3.34 | 8175 | G300E | 180653575.25 | 1417.47 | G300E | 7796906.25 | 61.18
1831 | Story41 | D74 | 50 MPa RC Column (75 cm x 75 cm) | Column | 50MPa | Concrete Rectangular | 750 | 750 | 5625 | 8005.6 | 4.5 | 11016.88 | G300E | 319247316.8 | 2504.93 | G300E | 10507350 | 82.44
1832 | Story41 | D75 | 50 MPa RC Column (75 cm x 75 cm) | Column | 50MPa | Concrete Rectangular | 750 | 750 | 5625 | 8005.6 | 4.5 | 11016.88 | G300E | 202265486.8 | 1587.05 | G300E | 10507350 | 82.44
1833 | Story41 | D76 | 50 MPa RC Column (75 cm x 75 cm) | Column | 50MPa | Concrete Rectangular | 750 | 750 | 5625 | 8005.6 | 4.5 | 11016.88 | G300E | 65687949.4 | 515.41 | G300E | 2626837.5 | 20.61
1834 | Story41 | D77 | 50 MPa RC Column (75 cm x 75 cm) | Column | 50MPa | Concrete Rectangular | 750 | 750 | 5625 | 5940.5 | 3.34 | 8175 | G300E | 33415312.5 | 262.19 | G300E | 0 | 0
1835 | Story41 | D78 | 50 MPa RC Column (75 cm x 75 cm) | Column | 50MPa | Concrete Rectangular | 750 | 750 | 5625 | 5940.5 | 3.34 | 8175 | G300E | 33415312.5 | 262.19 | G300E | 0 | 0
1836 | Story41 | D79 | 50 MPa RC Column (75 cm x 75 cm) | Column | 50MPa | Concrete Rectangular | 750 | 750 | 5625 | 5940.5 | 3.34 | 8175 | G300E | 132896410.62 | 1042.75 | G300E | 7796906.25 | 61.18
1837 | Story41 | D8 | 50 MPa RC Column (75 cm x 75 cm) | Column | 50MPa | Concrete Rectangular | 750 | 750 | 5625 | 5940.5 | 3.34 | 8175 | G300E | 132886014.75 | 1042.67 | G300E | 7796906.25 | 61.18
1838 | Story41 | D80 | 50 MPa RC Column (75 cm x 75 cm) | Column | 50MPa | Concrete Rectangular | 750 | 750 | 5625 | 5940.5 | 3.34 | 8175 | G300E | 132893440.38 | 1042.73 | G300E | 7796906.25 | 61.18
1839 | Story41 | D81 | 50 MPa RC Column (75 cm x 75 cm) | Column | 50MPa | Concrete Rectangular | 750 | 750 | 5625 | 5940.5 | 3.34 | 8175 | G300E | 33415312.5 | 262.19 | G300E | 0 | 0
1840 | Story41 | D82 | 50 MPa RC Column (75 cm x 75 cm) | Column | 50MPa | Concrete Rectangular | 750 | 750 | 5625 | 8005.6 | 4.5 | 11016.88 | G300E | 45031500 | 353.33 | G300E | 0 | 0
1841 | Story41 | D83 | 50 MPa RC Column (75 cm x 75 cm) | Column | 50MPa | Concrete Rectangular | 750 | 750 | 5625 | 8005.6 | 4.5 | 11016.88 | G300E | 45031500 | 353.33 | G300E | 0 | 0
1842 | Story41 | D84 | 50 MPa RC Column (75 cm x 75 cm) | Column | 50MPa | Concrete Rectangular | 750 | 750 | 5625 | 8005.6 | 4.5 | 11016.88 | G300E | 45031500 | 353.33 | G300E | 0 | 0
1843 | Story41 | D85 | 50 MPa RC Column (75 cm x 75 cm) | Column | 50MPa | Concrete Rectangular | 750 | 750 | 5625 | 8005.6 | 4.5 | 11016.88 | G300E | 45031500 | 353.33 | G300E | 0 | 0
1844 | Story41 | D86 | 50 MPa RC Column (75 cm x 75 cm) | Column | 50MPa | Concrete Rectangular | 750 | 750 | 5625 | 8005.6 | 4.5 | 11016.88 | G300E | 180111990.2 | 1413.23 | G300E | 10507350 | 82.44
1845 | Story41 | D87 | 50 MPa RC Column (75 cm x 75 cm) | Column | 50MPa | Concrete Rectangular | 750 | 750 | 5625 | 8005.6 | 4.5 | 11016.88 | G300E | 120522306.6 | 945.66 | G300E | 10507350 | 82.44
1846 | Story41 | D88 | 50 MPa RC Column (75 cm x 75 cm) | Column | 50MPa | Concrete Rectangular | 750 | 750 | 5625 | 8005.6 | 4.5 | 11016.88 | G300E | 50215126 | 394.01 | G300E | 0 | 0
1847 | Story41 | D9 | 50 MPa RC Column (75 cm x 75 cm) | Column | 50MPa | Concrete Rectangular | 750 | 750 | 5625 | 8005.6 | 4.5 | 11016.88 | G300E | 45031500 | 353.33 | G300E | 0 | 0
1848 | Story5 | C1 | 50 MPa RC Column (57.5 cm x 57.5 cm) | Column | 50MPa | Concrete Rectangular | 575 | 575 | 3306.3 | 3225 | 1.07 | 2608.6 | G300E | 12464625 | 97.8 | G300E | 0 | 0
1849 | Story5 | C10 | 50 MPa RC Column (57.5 cm x 57.5 cm) | Column | 50MPa | Concrete Rectangular | 575 | 575 | 3306.3 | 3200 | 1.06 | 2588.38 | G300E | 79249066.67 | 621.82 | G300E | 0 | 0
1850 | Story5 | C11 | 50 MPa RC Column (57.5 cm x 57.5 cm) | Column | 50MPa | Concrete Rectangular | 575 | 575 | 3306.3 | 3200 | 1.06 | 2588.38 | G300E | 70389333.33 | 552.3 | G300E | 0 | 0
1851 | Story5 | C12 | 50 MPa RC Column (57.5 cm x 57.5 cm) | Column | 50MPa | Concrete Rectangular | 575 | 575 | 3306.3 | 3200 | 1.06 | 2588.38 | G300E | 18252800 | 143.22 | G300E | 0 | 0
1852 | Story5 | C13 | 50 MPa RC Column (57.5 cm x 57.5 cm) | Column | 50MPa | Concrete Rectangular | 575 | 575 | 3306.3 | 3200 | 1.06 | 2588.38 | G300E | 18096000 | 141.99 | G300E | 0 | 0
1853 | Story5 | C14 | 50 MPa RC Column (57.5 cm x 57.5 cm) | Column | 50MPa | Concrete Rectangular | 575 | 575 | 3306.3 | 3200 | 1.06 | 2588.38 | G300E | 70396800 | 552.36 | G300E | 0 | 0
1854 | Story5 | C15 | 50 MPa RC Column (57.5 cm x 57.5 cm) | Column | 50MPa | Concrete Rectangular | 575 | 575 | 3306.3 | 3200 | 1.06 | 2588.38 | G300E | 79252266.67 | 621.84 | G300E | 0 | 0
1855 | Story5 | C16 | 50 MPa RC Column (57.5 cm x 57.5 cm) | Column | 50MPa | Concrete Rectangular | 575 | 575 | 3306.3 | 3200 | 1.06 | 2588.38 | G300E | 23564800 | 184.9 | G300E | 0 | 0
1856 | Story5 | C17 | 50 MPa RC Column (57.5 cm x 57.5 cm) | Column | 50MPa | Concrete Rectangular | 575 | 575 | 3306.3 | 3200 | 1.06 | 2588.38 | G300E | 25493333.33 | 200.03 | G300E | 0 | 0
1857 | Story5 | C18 | 50 MPa RC Column (57.5 cm x 57.5 cm) | Column | 50MPa | Concrete Rectangular | 575 | 575 | 3306.3 | 3200 | 1.06 | 2588.38 | G300E | 45344000 | 355.79 | G300E | 0 | 0
1858 | Story5 | C19 | 50 MPa RC Column (57.5 cm x 57.5 cm) | Column | 50MPa | Concrete Rectangular | 575 | 575 | 3306.3 | 3200 | 1.06 | 2588.38 | G300E | 34600533.33 | 271.49 | G300E | 0 | 0
1859 | Story5 | C2 | 50 MPa RC Column (57.5 cm x 57.5 cm) | Column | 50MPa | Concrete Rectangular | 575 | 575 | 3306.3 | 3200 | 1.06 | 2588.38 | G300E | 23025066.67 | 180.66 | G300E | 0 | 0
1860 | Story5 | C22 | 50 MPa RC Column (57.5 cm x 57.5 cm) | Column | 50MPa | Concrete Rectangular | 575 | 575 | 3306.3 | 3200 | 1.06 | 2588.38 | G300E | 34603733.33 | 271.51 | G300E | 0 | 0
1861 | Story5 | C23 | 50 MPa RC Column (57.5 cm x 57.5 cm) | Column | 50MPa | Concrete Rectangular | 575 | 575 | 3306.3 | 3200 | 1.06 | 2588.38 | G300E | 45346133.33 | 355.8 | G300E | 0 | 0
1862 | Story5 | C24 | 50 MPa RC Column (57.5 cm x 57.5 cm) | Column | 50MPa | Concrete Rectangular | 575 | 575 | 3306.3 | 3200 | 1.06 | 2588.38 | G300E | 25493333.33 | 200.03 | G300E | 0 | 0
1863 | Story5 | C25 | 50 MPa RC Column (57.5 cm x 57.5 cm) | Column | 50MPa | Concrete Rectangular | 575 | 575 | 3306.3 | 3200 | 1.06 | 2588.38 | G300E | 25493333.33 | 200.03 | G300E | 0 | 0
1864 | Story5 | C26 | 50 MPa RC Column (57.5 cm x 57.5 cm) | Column | 50MPa | Concrete Rectangular | 575 | 575 | 3306.3 | 3200 | 1.06 | 2588.38 | G300E | 45344000 | 355.79 | G300E | 0 | 0
1865 | Story5 | C27 | 50 MPa RC Column (57.5 cm x 57.5 cm) | Column | 50MPa | Concrete Rectangular | 575 | 575 | 3306.3 | 3200 | 1.06 | 2588.38 | G300E | 34603733.33 | 271.51 | G300E | 0 | 0
1866 | Story5 | C3 | 50 MPa RC Column (57.5 cm x 57.5 cm) | Column | 50MPa | Concrete Rectangular | 575 | 575 | 3306.3 | 3200 | 1.06 | 2588.38 | G300E | 18688000 | 146.63 | G300E | 0 | 0
1867 | Story5 | C30 | 50 MPa RC Column (57.5 cm x 57.5 cm) | Column | 50MPa | Concrete Rectangular | 575 | 575 | 3306.3 | 3200 | 1.06 | 2588.38 | G300E | 34606933.33 | 271.54 | G300E | 0 | 0
1868 | Story5 | C31 | 50 MPa RC Column (57.5 cm x 57.5 cm) | Column | 50MPa | Concrete Rectangular | 575 | 575 | 3306.3 | 3200 | 1.06 | 2588.38 | G300E | 45346133.33 | 355.8 | G300E | 0 | 0
1869 | Story5 | C32 | 50 MPa RC Column (57.5 cm x 57.5 cm) | Column | 50MPa | Concrete Rectangular | 575 | 575 | 3306.3 | 3200 | 1.06 | 2588.38 | G300E | 25493333.33 | 200.03 | G300E | 0 | 0
1870 | Story5 | C33 | 50 MPa RC Column (57.5 cm x 57.5 cm) | Column | 50MPa | Concrete Rectangular | 575 | 575 | 3306.3 | 3200 | 1.06 | 2588.38 | G300E | 23563733.33 | 184.89 | G300E | 0 | 0
1871 | Story5 | C34 | 50 MPa RC Column (57.5 cm x 57.5 cm) | Column | 50MPa | Concrete Rectangular | 575 | 575 | 3306.3 | 3200 | 1.06 | 2588.38 | G300E | 79252266.67 | 621.84 | G300E | 0 | 0
1872 | Story5 | C35 | 50 MPa RC Column (57.5 cm x 57.5 cm) | Column | 50MPa | Concrete Rectangular | 575 | 575 | 3306.3 | 3200 | 1.06 | 2588.38 | G300E | 70400000 | 552.38 | G300E | 0 | 0
1873 | Story5 | C36 | 50 MPa RC Column (57.5 cm x 57.5 cm) | Column | 50MPa | Concrete Rectangular | 575 | 575 | 3306.3 | 3200 | 1.06 | 2588.38 | G300E | 18135466.67 | 142.3 | G300E | 0 | 0
1874 | Story5 | C37 | 50 MPa RC Column (57.5 cm x 57.5 cm) | Column | 50MPa | Concrete Rectangular | 575 | 575 | 3306.3 | 3200 | 1.06 | 2588.38 | G300E | 18135466.67 | 142.3 | G300E | 0 | 0
1875 | Story5 | C38 | 50 MPa RC Column (57.5 cm x 57.5 cm) | Column | 50MPa | Concrete Rectangular | 575 | 575 | 3306.3 | 3200 | 1.06 | 2588.38 | G300E | 70400000 | 552.38 | G300E | 0 | 0
1876 | Story5 | C39 | 50 MPa RC Column (57.5 cm x 57.5 cm) | Column | 50MPa | Concrete Rectangular | 575 | 575 | 3306.3 | 3200 | 1.06 | 2588.38 | G300E | 79252266.67 | 621.84 | G300E | 0 | 0
1877 | Story5 | C4 | 50 MPa RC Column (57.5 cm x 57.5 cm) | Column | 50MPa | Concrete Rectangular | 575 | 575 | 3306.3 | 3200 | 1.06 | 2588.38 | G300E | 11596800 | 90.99 | G300E | 0 | 0
1878 | Story5 | C40 | 50 MPa RC Column (57.5 cm x 57.5 cm) | Column | 50MPa | Concrete Rectangular | 575 | 575 | 3306.3 | 3200 | 1.06 | 2588.38 | G300E | 23566933.33 | 184.91 | G300E | 0 | 0
1879 | Story5 | C41 | 50 MPa RC Column (57.5 cm x 57.5 cm) | Column | 50MPa | Concrete Rectangular | 575 | 575 | 3306.3 | 3225 | 1.07 | 2608.6 | G300E | 12462475 | 97.79 | G300E | 0 | 0
1880 | Story5 | C42 | 50 MPa RC Column (57.5 cm x 57.5 cm) | Column | 50MPa | Concrete Rectangular | 575 | 575 | 3306.3 | 3200 | 1.06 | 2588.38 | G300E | 23022933.33 | 180.65 | G300E | 0 | 0
1881 | Story5 | C43 | 50 MPa RC Column (57.5 cm x 57.5 cm) | Column | 50MPa | Concrete Rectangular | 575 | 575 | 3306.3 | 3200 | 1.06 | 2588.38 | G300E | 18674133.33 | 146.52 | G300E | 0 | 0
1882 | Story5 | C44 | 50 MPa RC Column (57.5 cm x 57.5 cm) | Column | 50MPa | Concrete Rectangular | 575 | 575 | 3306.3 | 3200 | 1.06 | 2588.38 | G300E | 11616000 | 91.14 | G300E | 0 | 0
1883 | Story5 | C45 | 50 MPa RC Column (57.5 cm x 57.5 cm) | Column | 50MPa | Concrete Rectangular | 575 | 575 | 3306.3 | 3200 | 1.06 | 2588.38 | G300E | 10838400 | 85.04 | G300E | 0 | 0
1884 | Story5 | C46 | 50 MPa RC Column (57.5 cm x 57.5 cm) | Column | 50MPa | Concrete Rectangular | 575 | 575 | 3306.3 | 3200 | 1.06 | 2588.38 | G300E | 18674133.33 | 146.52 | G300E | 0 | 0
1885 | Story5 | C47 | 50 MPa RC Column (57.5 cm x 57.5 cm) | Column | 50MPa | Concrete Rectangular | 575 | 575 | 3306.3 | 3200 | 1.06 | 2588.38 | G300E | 23024000 | 180.65 | G300E | 0 | 0
1886 | Story5 | C48 | 50 MPa RC Column (57.5 cm x 57.5 cm) | Column | 50MPa | Concrete Rectangular | 575 | 575 | 3306.3 | 3225 | 1.07 | 2608.6 | G300E | 12463550 | 97.79 | G300E | 0 | 0
1887 | Story5 | C5 | 50 MPa RC Column (57.5 cm x 57.5 cm) | Column | 50MPa | Concrete Rectangular | 575 | 575 | 3306.3 | 3200 | 1.06 | 2588.38 | G300E | 10834133.33 | 85.01 | G300E | 0 | 0
1888 | Story5 | C6 | 50 MPa RC Column (57.5 cm x 57.5 cm) | Column | 50MPa | Concrete Rectangular | 575 | 575 | 3306.3 | 3200 | 1.06 | 2588.38 | G300E | 18670933.33 | 146.5 | G300E | 0 | 0
1889 | Story5 | C7 | 50 MPa RC Column (57.5 cm x 57.5 cm) | Column | 50MPa | Concrete Rectangular | 575 | 575 | 3306.3 | 3200 | 1.06 | 2588.38 | G300E | 23021866.67 | 180.64 | G300E | 0 | 0
1890 | Story5 | C8 | 50 MPa RC Column (57.5 cm x 57.5 cm) | Column | 50MPa | Concrete Rectangular | 575 | 575 | 3306.3 | 3225 | 1.07 | 2608.6 | G300E | 12462475 | 97.79 | G300E | 0 | 0
1891 | Story5 | C9 | 50 MPa RC Column (57.5 cm x 57.5 cm) | Column | 50MPa | Concrete Rectangular | 575 | 575 | 3306.3 | 3200 | 1.06 | 2588.38 | G300E | 23563733.33 | 184.89 | G300E | 0 | 0
1892 | Story6 | C1 | 50 MPa RC Column (57.5 cm x 57.5 cm) | Column | 50MPa | Concrete Rectangular | 575 | 575 | 3306.3 | 3225 | 1.07 | 2608.6 | G300E | 10661850 | 83.66 | G300E | 0 | 0
1893 | Story6 | C10 | 50 MPa RC Column (57.5 cm x 57.5 cm) | Column | 50MPa | Concrete Rectangular | 575 | 575 | 3306.3 | 3200 | 1.06 | 2588.38 | G300E | 69428266.67 | 544.76 | G300E | 0 | 0
1894 | Story6 | C11 | 50 MPa RC Column (57.5 cm x 57.5 cm) | Column | 50MPa | Concrete Rectangular | 575 | 575 | 3306.3 | 3200 | 1.06 | 2588.38 | G300E | 60598400 | 475.48 | G300E | 0 | 0
1895 | Story6 | C12 | 50 MPa RC Column (57.5 cm x 57.5 cm) | Column | 50MPa | Concrete Rectangular | 575 | 575 | 3306.3 | 3200 | 1.06 | 2588.38 | G300E | 10579200 | 83.01 | G300E | 0 | 0
1896 | Story6 | C13 | 50 MPa RC Column (57.5 cm x 57.5 cm) | Column | 50MPa | Concrete Rectangular | 575 | 575 | 3306.3 | 3200 | 1.06 | 2588.38 | G300E | 10579200 | 83.01 | G300E | 0 | 0
1897 | Story6 | C14 | 50 MPa RC Column (57.5 cm x 57.5 cm) | Column | 50MPa | Concrete Rectangular | 575 | 575 | 3306.3 | 3200 | 1.06 | 2588.38 | G300E | 60602666.67 | 475.51 | G300E | 0 | 0
1898 | Story6 | C15 | 50 MPa RC Column (57.5 cm x 57.5 cm) | Column | 50MPa | Concrete Rectangular | 575 | 575 | 3306.3 | 3200 | 1.06 | 2588.38 | G300E | 69431466.67 | 544.79 | G300E | 0 | 0
1899 | Story6 | C16 | 50 MPa RC Column (57.5 cm x 57.5 cm) | Column | 50MPa | Concrete Rectangular | 575 | 575 | 3306.3 | 3200 | 1.06 | 2588.38 | G300E | 17512533.33 | 137.41 | G300E | 0 | 0
1900 | Story6 | C17 | 50 MPa RC Column (57.5 cm x 57.5 cm) | Column | 50MPa | Concrete Rectangular | 575 | 575 | 3306.3 | 3200 | 1.06 | 2588.38 | G300E | 19525333.33 | 153.2 | G300E | 0 | 0
1901 | Story6 | C18 | 50 MPa RC Column (57.5 cm x 57.5 cm) | Column | 50MPa | Concrete Rectangular | 575 | 575 | 3306.3 | 3200 | 1.06 | 2588.38 | G300E | 34845866.67 | 273.41 | G300E | 0 | 0
1902 | Story6 | C19 | 50 MPa RC Column (57.5 cm x 57.5 cm) | Column | 50MPa | Concrete Rectangular | 575 | 575 | 3306.3 | 3200 | 1.06 | 2588.38 | G300E | 24393600 | 191.4 | G300E | 0 | 0
1903 | Story6 | C2 | 50 MPa RC Column (57.5 cm x 57.5 cm) | Column | 50MPa | Concrete Rectangular | 575 | 575 | 3306.3 | 3200 | 1.06 | 2588.38 | G300E | 16344533.33 | 128.25 | G300E | 0 | 0
1904 | Story6 | C22 | 50 MPa RC Column (57.5 cm x 57.5 cm) | Column | 50MPa | Concrete Rectangular | 575 | 575 | 3306.3 | 3200 | 1.06 | 2588.38 | G300E | 24395733.33 | 191.42 | G300E | 0 | 0
1905 | Story6 | C23 | 50 MPa RC Column (57.5 cm x 57.5 cm) | Column | 50MPa | Concrete Rectangular | 575 | 575 | 3306.3 | 3200 | 1.06 | 2588.38 | G300E | 34845866.67 | 273.41 | G300E | 0 | 0
1906 | Story6 | C24 | 50 MPa RC Column (57.5 cm x 57.5 cm) | Column | 50MPa | Concrete Rectangular | 575 | 575 | 3306.3 | 3200 | 1.06 | 2588.38 | G300E | 19525333.33 | 153.2 | G300E | 0 | 0
1907 | Story6 | C25 | 50 MPa RC Column (57.5 cm x 57.5 cm) | Column | 50MPa | Concrete Rectangular | 575 | 575 | 3306.3 | 3200 | 1.06 | 2588.38 | G300E | 19525333.33 | 153.2 | G300E | 0 | 0
1908 | Story6 | C26 | 50 MPa RC Column (57.5 cm x 57.5 cm) | Column | 50MPa | Concrete Rectangular | 575 | 575 | 3306.3 | 3200 | 1.06 | 2588.38 | G300E | 34845866.67 | 273.41 | G300E | 0 | 0
1909 | Story6 | C27 | 50 MPa RC Column (57.5 cm x 57.5 cm) | Column | 50MPa | Concrete Rectangular | 575 | 575 | 3306.3 | 3200 | 1.06 | 2588.38 | G300E | 24393600 | 191.4 | G300E | 0 | 0
1910 | Story6 | C3 | 50 MPa RC Column (57.5 cm x 57.5 cm) | Column | 50MPa | Concrete Rectangular | 575 | 575 | 3306.3 | 3200 | 1.06 | 2588.38 | G300E | 12266666.67 | 96.25 | G300E | 0 | 0
1911 | Story6 | C30 | 50 MPa RC Column (57.5 cm x 57.5 cm) | Column | 50MPa | Concrete Rectangular | 575 | 575 | 3306.3 | 3200 | 1.06 | 2588.38 | G300E | 24396800 | 191.43 | G300E | 0 | 0
1912 | Story6 | C31 | 50 MPa RC Column (57.5 cm x 57.5 cm) | Column | 50MPa | Concrete Rectangular | 575 | 575 | 3306.3 | 3200 | 1.06 | 2588.38 | G300E | 34846933.33 | 273.42 | G300E | 0 | 0
1913 | Story6 | C32 | 50 MPa RC Column (57.5 cm x 57.5 cm) | Column | 50MPa | Concrete Rectangular | 575 | 575 | 3306.3 | 3200 | 1.06 | 2588.38 | G300E | 19525333.33 | 153.2 | G300E | 0 | 0
1914 | Story6 | C33 | 50 MPa RC Column (57.5 cm x 57.5 cm) | Column | 50MPa | Concrete Rectangular | 575 | 575 | 3306.3 | 3200 | 1.06 | 2588.38 | G300E | 17511466.67 | 137.4 | G300E | 0 | 0
1915 | Story6 | C34 | 50 MPa RC Column (57.5 cm x 57.5 cm) | Column | 50MPa | Concrete Rectangular | 575 | 575 | 3306.3 | 3200 | 1.06 | 2588.38 | G300E | 69431466.67 | 544.79 | G300E | 0 | 0
1916 | Story6 | C35 | 50 MPa RC Column (57.5 cm x 57.5 cm) | Column | 50MPa | Concrete Rectangular | 575 | 575 | 3306.3 | 3200 | 1.06 | 2588.38 | G300E | 60604800 | 475.53 | G300E | 0 | 0
1917 | Story6 | C36 | 50 MPa RC Column (57.5 cm x 57.5 cm) | Column | 50MPa | Concrete Rectangular | 575 | 575 | 3306.3 | 3200 | 1.06 | 2588.38 | G300E | 10579200 | 83.01 | G300E | 0 | 0
1918 | Story6 | C37 | 50 MPa RC Column (57.5 cm x 57.5 cm) | Column | 50MPa | Concrete Rectangular | 575 | 575 | 3306.3 | 3200 | 1.06 | 2588.38 | G300E | 10579200 | 83.01 | G300E | 0 | 0
1919 | Story6 | C38 | 50 MPa RC Column (57.5 cm x 57.5 cm) | Column | 50MPa | Concrete Rectangular | 575 | 575 | 3306.3 | 3200 | 1.06 | 2588.38 | G300E | 60604800 | 475.53 | G300E | 0 | 0
1920 | Story6 | C39 | 50 MPa RC Column (57.5 cm x 57.5 cm) | Column | 50MPa | Concrete Rectangular | 575 | 575 | 3306.3 | 3200 | 1.06 | 2588.38 | G300E | 69431466.67 | 544.79 | G300E | 0 | 0
1921 | Story6 | C4 | 50 MPa RC Column (57.5 cm x 57.5 cm) | Column | 50MPa | Concrete Rectangular | 575 | 575 | 3306.3 | 3200 | 1.06 | 2588.38 | G300E | 10579200 | 83.01 | G300E | 0 | 0
1922 | Story6 | C40 | 50 MPa RC Column (57.5 cm x 57.5 cm) | Column | 50MPa | Concrete Rectangular | 575 | 575 | 3306.3 | 3200 | 1.06 | 2588.38 | G300E | 17512533.33 | 137.41 | G300E | 0 | 0
1923 | Story6 | C41 | 50 MPa RC Column (57.5 cm x 57.5 cm) | Column | 50MPa | Concrete Rectangular | 575 | 575 | 3306.3 | 3225 | 1.07 | 2608.6 | G300E | 10661850 | 83.66 | G300E | 0 | 0
1924 | Story6 | C42 | 50 MPa RC Column (57.5 cm x 57.5 cm) | Column | 50MPa | Concrete Rectangular | 575 | 575 | 3306.3 | 3200 | 1.06 | 2588.38 | G300E | 16344533.33 | 128.25 | G300E | 0 | 0
1925 | Story6 | C43 | 50 MPa RC Column (57.5 cm x 57.5 cm) | Column | 50MPa | Concrete Rectangular | 575 | 575 | 3306.3 | 3200 | 1.06 | 2588.38 | G300E | 12253866.67 | 96.15 | G300E | 0 | 0
1926 | Story6 | C44 | 50 MPa RC Column (57.5 cm x 57.5 cm) | Column | 50MPa | Concrete Rectangular | 575 | 575 | 3306.3 | 3200 | 1.06 | 2588.38 | G300E | 10579200 | 83.01 | G300E | 0 | 0
1927 | Story6 | C45 | 50 MPa RC Column (57.5 cm x 57.5 cm) | Column | 50MPa | Concrete Rectangular | 575 | 575 | 3306.3 | 3200 | 1.06 | 2588.38 | G300E | 10579200 | 83.01 | G300E | 0 | 0
1928 | Story6 | C46 | 50 MPa RC Column (57.5 cm x 57.5 cm) | Column | 50MPa | Concrete Rectangular | 575 | 575 | 3306.3 | 3200 | 1.06 | 2588.38 | G300E | 12254933.33 | 96.16 | G300E | 0 | 0
1929 | Story6 | C47 | 50 MPa RC Column (57.5 cm x 57.5 cm) | Column | 50MPa | Concrete Rectangular | 575 | 575 | 3306.3 | 3200 | 1.06 | 2588.38 | G300E | 16344533.33 | 128.25 | G300E | 0 | 0
1930 | Story6 | C48 | 50 MPa RC Column (57.5 cm x 57.5 cm) | Column | 50MPa | Concrete Rectangular | 575 | 575 | 3306.3 | 3225 | 1.07 | 2608.6 | G300E | 10661850 | 83.66 | G300E | 0 | 0
1931 | Story6 | C5 | 50 MPa RC Column (57.5 cm x 57.5 cm) | Column | 50MPa | Concrete Rectangular | 575 | 575 | 3306.3 | 3200 | 1.06 | 2588.38 | G300E | 10579200 | 83.01 | G300E | 0 | 0
1932 | Story6 | C6 | 50 MPa RC Column (57.5 cm x 57.5 cm) | Column | 50MPa | Concrete Rectangular | 575 | 575 | 3306.3 | 3200 | 1.06 | 2588.38 | G300E | 12251733.33 | 96.13 | G300E | 0 | 0
1933 | Story6 | C7 | 50 MPa RC Column (57.5 cm x 57.5 cm) | Column | 50MPa | Concrete Rectangular | 575 | 575 | 3306.3 | 3200 | 1.06 | 2588.38 | G300E | 16342400 | 128.23 | G300E | 0 | 0
1934 | Story6 | C8 | 50 MPa RC Column (57.5 cm x 57.5 cm) | Column | 50MPa | Concrete Rectangular | 575 | 575 | 3306.3 | 3225 | 1.07 | 2608.6 | G300E | 10661850 | 83.66 | G300E | 0 | 0
1935 | Story6 | C9 | 50 MPa RC Column (57.5 cm x 57.5 cm) | Column | 50MPa | Concrete Rectangular | 575 | 575 | 3306.3 | 3200 | 1.06 | 2588.38 | G300E | 17512533.33 | 137.41 | G300E | 0 | 0
1936 | Story7 | C1 | 50 MPa RC Column (55 cm x 55 cm) | Column | 50MPa | Concrete Rectangular | 550 | 550 | 3025 | 3225 | 0.98 | 2386.7 | G300E | 19815475 | 155.48 | G300E | 0 | 0
1937 | Story7 | C10 | 50 MPa RC Column (55 cm x 55 cm) | Column | 50MPa | Concrete Rectangular | 550 | 550 | 3025 | 3200 | 0.97 | 2368.2 | G300E | 74340266.67 | 583.3 | G300E | 0 | 0
1938 | Story7 | C11 | 50 MPa RC Column (55 cm x 55 cm) | Column | 50MPa | Concrete Rectangular | 550 | 550 | 3025 | 3200 | 0.97 | 2368.2 | G300E | 66005333.33 | 517.9 | G300E | 0 | 0
1939 | Story7 | C12 | 50 MPa RC Column (55 cm x 55 cm) | Column | 50MPa | Concrete Rectangular | 550 | 550 | 3025 | 3200 | 0.97 | 2368.2 | G300E | 13393066.67 | 105.09 | G300E | 0 | 0
1940 | Story7 | C13 | 50 MPa RC Column (55 cm x 55 cm) | Column | 50MPa | Concrete Rectangular | 550 | 550 | 3025 | 3200 | 0.97 | 2368.2 | G300E | 13307733.33 | 104.42 | G300E | 0 | 0
1941 | Story7 | C14 | 50 MPa RC Column (55 cm x 55 cm) | Column | 50MPa | Concrete Rectangular | 550 | 550 | 3025 | 3200 | 0.97 | 2368.2 | G300E | 66007466.67 | 517.92 | G300E | 0 | 0
1942 | Story7 | C15 | 50 MPa RC Column (55 cm x 55 cm) | Column | 50MPa | Concrete Rectangular | 550 | 550 | 3025 | 3200 | 0.97 | 2368.2 | G300E | 74342400 | 583.32 | G300E | 0 | 0
1943 | Story7 | C16 | 50 MPa RC Column (55 cm x 55 cm) | Column | 50MPa | Concrete Rectangular | 550 | 550 | 3025 | 3200 | 0.97 | 2368.2 | G300E | 26227200 | 205.79 | G300E | 0 | 0
1944 | Story7 | C17 | 50 MPa RC Column (55 cm x 55 cm) | Column | 50MPa | Concrete Rectangular | 550 | 550 | 3025 | 3200 | 0.97 | 2368.2 | G300E | 28409600 | 222.91 | G300E | 0 | 0
1945 | Story7 | C18 | 50 MPa RC Column (55 cm x 55 cm) | Column | 50MPa | Concrete Rectangular | 550 | 550 | 3025 | 3200 | 0.97 | 2368.2 | G300E | 38940800 | 305.54 | G300E | 0 | 0
1946 | Story7 | C19 | 50 MPa RC Column (55 cm x 55 cm) | Column | 50MPa | Concrete Rectangular | 550 | 550 | 3025 | 3200 | 0.97 | 2368.2 | G300E | 28653866.67 | 224.83 | G300E | 0 | 0
1947 | Story7 | C2 | 50 MPa RC Column (55 cm x 55 cm) | Column | 50MPa | Concrete Rectangular | 550 | 550 | 3025 | 3200 | 0.97 | 2368.2 | G300E | 24407466.67 | 191.51 | G300E | 0 | 0
1948 | Story7 | C22 | 50 MPa RC Column (55 cm x 55 cm) | Column | 50MPa | Concrete Rectangular | 550 | 550 | 3025 | 3200 | 0.97 | 2368.2 | G300E | 28654933.33 | 224.84 | G300E | 0 | 0
1949 | Story7 | C23 | 50 MPa RC Column (55 cm x 55 cm) | Column | 50MPa | Concrete Rectangular | 550 | 550 | 3025 | 3200 | 0.97 | 2368.2 | G300E | 38941866.67 | 305.55 | G300E | 0 | 0
1950 | Story7 | C24 | 50 MPa RC Column (55 cm x 55 cm) | Column | 50MPa | Concrete Rectangular | 550 | 550 | 3025 | 3200 | 0.97 | 2368.2 | G300E | 28409600 | 222.91 | G300E | 0 | 0
1951 | Story7 | C25 | 50 MPa RC Column (55 cm x 55 cm) | Column | 50MPa | Concrete Rectangular | 550 | 550 | 3025 | 3200 | 0.97 | 2368.2 | G300E | 28409600 | 222.91 | G300E | 0 | 0
1952 | Story7 | C26 | 50 MPa RC Column (55 cm x 55 cm) | Column | 50MPa | Concrete Rectangular | 550 | 550 | 3025 | 3200 | 0.97 | 2368.2 | G300E | 38940800 | 305.54 | G300E | 0 | 0
1953 | Story7 | C27 | 50 MPa RC Column (55 cm x 55 cm) | Column | 50MPa | Concrete Rectangular | 550 | 550 | 3025 | 3200 | 0.97 | 2368.2 | G300E | 28653866.67 | 224.83 | G300E | 0 | 0
1954 | Story7 | C3 | 50 MPa RC Column (55 cm x 55 cm) | Column | 50MPa | Concrete Rectangular | 550 | 550 | 3025 | 3200 | 0.97 | 2368.2 | G300E | 20435200 | 160.34 | G300E | 0 | 0
1955 | Story7 | C30 | 50 MPa RC Column (55 cm x 55 cm) | Column | 50MPa | Concrete Rectangular | 550 | 550 | 3025 | 3200 | 0.97 | 2368.2 | G300E | 28656000 | 224.85 | G300E | 0 | 0
1956 | Story7 | C31 | 50 MPa RC Column (55 cm x 55 cm) | Column | 50MPa | Concrete Rectangular | 550 | 550 | 3025 | 3200 | 0.97 | 2368.2 | G300E | 38941866.67 | 305.55 | G300E | 0 | 0
1957 | Story7 | C32 | 50 MPa RC Column (55 cm x 55 cm) | Column | 50MPa | Concrete Rectangular | 550 | 550 | 3025 | 3200 | 0.97 | 2368.2 | G300E | 28409600 | 222.91 | G300E | 0 | 0
1958 | Story7 | C33 | 50 MPa RC Column (55 cm x 55 cm) | Column | 50MPa | Concrete Rectangular | 550 | 550 | 3025 | 3200 | 0.97 | 2368.2 | G300E | 26227200 | 205.79 | G300E | 0 | 0
1959 | Story7 | C34 | 50 MPa RC Column (55 cm x 55 cm) | Column | 50MPa | Concrete Rectangular | 550 | 550 | 3025 | 3200 | 0.97 | 2368.2 | G300E | 74342400 | 583.32 | G300E | 0 | 0
1960 | Story7 | C35 | 50 MPa RC Column (55 cm x 55 cm) | Column | 50MPa | Concrete Rectangular | 550 | 550 | 3025 | 3200 | 0.97 | 2368.2 | G300E | 66158933.33 | 519.11 | G300E | 0 | 0
1961 | Story7 | C36 | 50 MPa RC Column (55 cm x 55 cm) | Column | 50MPa | Concrete Rectangular | 550 | 550 | 3025 | 3200 | 0.97 | 2368.2 | G300E | 13329066.67 | 104.58 | G300E | 0 | 0
1962 | Story7 | C37 | 50 MPa RC Column (55 cm x 55 cm) | Column | 50MPa | Concrete Rectangular | 550 | 550 | 3025 | 3200 | 0.97 | 2368.2 | G300E | 13329066.67 | 104.58 | G300E | 0 | 0
1963 | Story7 | C38 | 50 MPa RC Column (55 cm x 55 cm) | Column | 50MPa | Concrete Rectangular | 550 | 550 | 3025 | 3200 | 0.97 | 2368.2 | G300E | 66009600 | 517.94 | G300E | 0 | 0
1964 | Story7 | C39 | 50 MPa RC Column (55 cm x 55 cm) | Column | 50MPa | Concrete Rectangular | 550 | 550 | 3025 | 3200 | 0.97 | 2368.2 | G300E | 74343466.67 | 583.33 | G300E | 0 | 0
1965 | Story7 | C4 | 50 MPa RC Column (55 cm x 55 cm) | Column | 50MPa | Concrete Rectangular | 550 | 550 | 3025 | 3200 | 0.97 | 2368.2 | G300E | 15425066.67 | 121.03 | G300E | 0 | 0
1966 | Story7 | C40 | 50 MPa RC Column (55 cm x 55 cm) | Column | 50MPa | Concrete Rectangular | 550 | 550 | 3025 | 3200 | 0.97 | 2368.2 | G300E | 26228266.67 | 205.8 | G300E | 0 | 0
1967 | Story7 | C41 | 50 MPa RC Column (55 cm x 55 cm) | Column | 50MPa | Concrete Rectangular | 550 | 550 | 3025 | 3225 | 0.98 | 2386.7 | G300E | 19815475 | 155.48 | G300E | 0 | 0
1968 | Story7 | C42 | 50 MPa RC Column (55 cm x 55 cm) | Column | 50MPa | Concrete Rectangular | 550 | 550 | 3025 | 3200 | 0.97 | 2368.2 | G300E | 24406400 | 191.5 | G300E | 0 | 0
1969 | Story7 | C43 | 50 MPa RC Column (55 cm x 55 cm) | Column | 50MPa | Concrete Rectangular | 550 | 550 | 3025 | 3200 | 0.97 | 2368.2 | G300E | 20427733.33 | 160.28 | G300E | 0 | 0
1970 | Story7 | C44 | 50 MPa RC Column (55 cm x 55 cm) | Column | 50MPa | Concrete Rectangular | 550 | 550 | 3025 | 3200 | 0.97 | 2368.2 | G300E | 15430400 | 121.07 | G300E | 0 | 0
1971 | Story7 | C45 | 50 MPa RC Column (55 cm x 55 cm) | Column | 50MPa | Concrete Rectangular | 550 | 550 | 3025 | 3200 | 0.97 | 2368.2 | G300E | 14661333.33 | 115.04 | G300E | 0 | 0
1972 | Story7 | C46 | 50 MPa RC Column (55 cm x 55 cm) | Column | 50MPa | Concrete Rectangular | 550 | 550 | 3025 | 3200 | 0.97 | 2368.2 | G300E | 20427733.33 | 160.28 | G300E | 0 | 0
1973 | Story7 | C47 | 50 MPa RC Column (55 cm x 55 cm) | Column | 50MPa | Concrete Rectangular | 550 | 550 | 3025 | 3200 | 0.97 | 2368.2 | G300E | 24406400 | 191.5 | G300E | 0 | 0
1974 | Story7 | C48 | 50 MPa RC Column (55 cm x 55 cm) | Column | 50MPa | Concrete Rectangular | 550 | 550 | 3025 | 3225 | 0.98 | 2386.7 | G300E | 19815475 | 155.48 | G300E | 0 | 0
1975 | Story7 | C5 | 50 MPa RC Column (55 cm x 55 cm) | Column | 50MPa | Concrete Rectangular | 550 | 550 | 3025 | 3200 | 0.97 | 2368.2 | G300E | 14657066.67 | 115 | G300E | 0 | 0
1976 | Story7 | C6 | 50 MPa RC Column (55 cm x 55 cm) | Column | 50MPa | Concrete Rectangular | 550 | 550 | 3025 | 3200 | 0.97 | 2368.2 | G300E | 20424533.33 | 160.26 | G300E | 0 | 0
1977 | Story7 | C7 | 50 MPa RC Column (55 cm x 55 cm) | Column | 50MPa | Concrete Rectangular | 550 | 550 | 3025 | 3200 | 0.97 | 2368.2 | G300E | 24405333.33 | 191.49 | G300E | 0 | 0
1978 | Story7 | C8 | 50 MPa RC Column (55 cm x 55 cm) | Column | 50MPa | Concrete Rectangular | 550 | 550 | 3025 | 3225 | 0.98 | 2386.7 | G300E | 19815475 | 155.48 | G300E | 0 | 0
1979 | Story7 | C9 | 50 MPa RC Column (55 cm x 55 cm) | Column | 50MPa | Concrete Rectangular | 550 | 550 | 3025 | 3200 | 0.97 | 2368.2 | G300E | 26227200 | 205.79 | G300E | 0 | 0
1980 | Story8 | C1 | 50 MPa RC Column (55 cm x 55 cm) | Column | 50MPa | Concrete Rectangular | 550 | 550 | 3025 | 3225 | 0.98 | 2386.7 | G300E | 16134675 | 126.6 | G300E | 0 | 0
1981 | Story8 | C10 | 50 MPa RC Column (55 cm x 55 cm) | Column | 50MPa | Concrete Rectangular | 550 | 550 | 3025 | 3200 | 0.97 | 2368.2 | G300E | 65062400 | 510.5 | G300E | 0 | 0
1982 | Story8 | C11 | 50 MPa RC Column (55 cm x 55 cm) | Column | 50MPa | Concrete Rectangular | 550 | 550 | 3025 | 3200 | 0.97 | 2368.2 | G300E | 56521600 | 443.49 | G300E | 0 | 0
1983 | Story8 | C12 | 50 MPa RC Column (55 cm x 55 cm) | Column | 50MPa | Concrete Rectangular | 550 | 550 | 3025 | 3200 | 0.97 | 2368.2 | G300E | 9680000 | 75.95 | G300E | 0 | 0
1984 | Story8 | C13 | 50 MPa RC Column (55 cm x 55 cm) | Column | 50MPa | Concrete Rectangular | 550 | 550 | 3025 | 3200 | 0.97 | 2368.2 | G300E | 9680000 | 75.95 | G300E | 0 | 0
1985 | Story8 | C14 | 50 MPa RC Column (55 cm x 55 cm) | Column | 50MPa | Concrete Rectangular | 550 | 550 | 3025 | 3200 | 0.97 | 2368.2 | G300E | 56521600 | 443.49 | G300E | 0 | 0
1986 | Story8 | C15 | 50 MPa RC Column (55 cm x 55 cm) | Column | 50MPa | Concrete Rectangular | 550 | 550 | 3025 | 3200 | 0.97 | 2368.2 | G300E | 65065600 | 510.53 | G300E | 0 | 0
1987 | Story8 | C16 | 50 MPa RC Column (55 cm x 55 cm) | Column | 50MPa | Concrete Rectangular | 550 | 550 | 3025 | 3200 | 0.97 | 2368.2 | G300E | 20314666.67 | 159.4 | G300E | 0 | 0
1988 | Story8 | C17 | 50 MPa RC Column (55 cm x 55 cm) | Column | 50MPa | Concrete Rectangular | 550 | 550 | 3025 | 3200 | 0.97 | 2368.2 | G300E | 22851200 | 179.3 | G300E | 0 | 0
1989 | Story8 | C18 | 50 MPa RC Column (55 cm x 55 cm) | Column | 50MPa | Concrete Rectangular | 550 | 550 | 3025 | 3200 | 0.97 | 2368.2 | G300E | 28161066.67 | 220.96 | G300E | 0 | 0
1990 | Story8 | C19 | 50 MPa RC Column (55 cm x 55 cm) | Column | 50MPa | Concrete Rectangular | 550 | 550 | 3025 | 3200 | 0.97 | 2368.2 | G300E | 18395733.33 | 144.34 | G300E | 0 | 0
1991 | Story8 | C2 | 50 MPa RC Column (55 cm x 55 cm) | Column | 50MPa | Concrete Rectangular | 550 | 550 | 3025 | 3200 | 0.97 | 2368.2 | G300E | 17595733.33 | 138.06 | G300E | 0 | 0
1992 | Story8 | C22 | 50 MPa RC Column (55 cm x 55 cm) | Column | 50MPa | Concrete Rectangular | 550 | 550 | 3025 | 3200 | 0.97 | 2368.2 | G300E | 18396800 | 144.35 | G300E | 0 | 0
1993 | Story8 | C23 | 50 MPa RC Column (55 cm x 55 cm) | Column | 50MPa | Concrete Rectangular | 550 | 550 | 3025 | 3200 | 0.97 | 2368.2 | G300E | 28162133.33 | 220.97 | G300E | 0 | 0
1994 | Story8 | C24 | 50 MPa RC Column (55 cm x 55 cm) | Column | 50MPa | Concrete Rectangular | 550 | 550 | 3025 | 3200 | 0.97 | 2368.2 | G300E | 22851200 | 179.3 | G300E | 0 | 0
1995 | Story8 | C25 | 50 MPa RC Column (55 cm x 55 cm) | Column | 50MPa | Concrete Rectangular | 550 | 550 | 3025 | 3200 | 0.97 | 2368.2 | G300E | 22850133.33 | 179.29 | G300E | 0 | 0
1996 | Story8 | C26 | 50 MPa RC Column (55 cm x 55 cm) | Column | 50MPa | Concrete Rectangular | 550 | 550 | 3025 | 3200 | 0.97 | 2368.2 | G300E | 28161066.67 | 220.96 | G300E | 0 | 0
1997 | Story8 | C27 | 50 MPa RC Column (55 cm x 55 cm) | Column | 50MPa | Concrete Rectangular | 550 | 550 | 3025 | 3200 | 0.97 | 2368.2 | G300E | 18395733.33 | 144.34 | G300E | 0 | 0
1998 | Story8 | C3 | 50 MPa RC Column (55 cm x 55 cm) | Column | 50MPa | Concrete Rectangular | 550 | 550 | 3025 | 3200 | 0.97 | 2368.2 | G300E | 13893333.33 | 109.01 | G300E | 0 | 0
1999 | Story8 | C30 | 50 MPa RC Column (55 cm x 55 cm) | Column | 50MPa | Concrete Rectangular | 550 | 550 | 3025 | 3200 | 0.97 | 2368.2 | G300E | 18396800 | 144.35 | G300E | 0 | 0
2000 | Story8 | C31 | 50 MPa RC Column (55 cm x 55 cm) | Column | 50MPa | Concrete Rectangular | 550 | 550 | 3025 | 3200 | 0.97 | 2368.2 | G300E | 28162133.33 | 220.97 | G300E | 0 | 0
2001 | Story8 | C32 | 50 MPa RC Column (55 cm x 55 cm) | Column | 50MPa | Concrete Rectangular | 550 | 550 | 3025 | 3200 | 0.97 | 2368.2 | G300E | 22851200 | 179.3 | G300E | 0 | 0
2002 | Story8 | C33 | 50 MPa RC Column (55 cm x 55 cm) | Column | 50MPa | Concrete Rectangular | 550 | 550 | 3025 | 3200 | 0.97 | 2368.2 | G300E | 20314666.67 | 159.4 | G300E | 0 | 0
2003 | Story8 | C34 | 50 MPa RC Column (55 cm x 55 cm) | Column | 50MPa | Concrete Rectangular | 550 | 550 | 3025 | 3200 | 0.97 | 2368.2 | G300E | 65064533.33 | 510.52 | G300E | 0 | 0
2004 | Story8 | C35 | 50 MPa RC Column (55 cm x 55 cm) | Column | 50MPa | Concrete Rectangular | 550 | 550 | 3025 | 3200 | 0.97 | 2368.2 | G300E | 56523733.33 | 443.51 | G300E | 0 | 0
2005 | Story8 | C36 | 50 MPa RC Column (55 cm x 55 cm) | Column | 50MPa | Concrete Rectangular | 550 | 550 | 3025 | 3200 | 0.97 | 2368.2 | G300E | 9680000 | 75.95 | G300E | 0 | 0
2006 | Story8 | C37 | 50 MPa RC Column (55 cm x 55 cm) | Column | 50MPa | Concrete Rectangular | 550 | 550 | 3025 | 3200 | 0.97 | 2368.2 | G300E | 9680000 | 75.95 | G300E | 0 | 0
2007 | Story8 | C38 | 50 MPa RC Column (55 cm x 55 cm) | Column | 50MPa | Concrete Rectangular | 550 | 550 | 3025 | 3200 | 0.97 | 2368.2 | G300E | 56523733.33 | 443.51 | G300E | 0 | 0
2008 | Story8 | C39 | 50 MPa RC Column (55 cm x 55 cm) | Column | 50MPa | Concrete Rectangular | 550 | 550 | 3025 | 3200 | 0.97 | 2368.2 | G300E | 65065600 | 510.53 | G300E | 0 | 0
2009 | Story8 | C4 | 50 MPa RC Column (55 cm x 55 cm) | Column | 50MPa | Concrete Rectangular | 550 | 550 | 3025 | 3200 | 0.97 | 2368.2 | G300E | 10022400 | 78.64 | G300E | 0 | 0
2010 | Story8 | C40 | 50 MPa RC Column (55 cm x 55 cm) | Column | 50MPa | Concrete Rectangular | 550 | 550 | 3025 | 3200 | 0.97 | 2368.2 | G300E | 20314666.67 | 159.4 | G300E | 0 | 0
2011 | Story8 | C41 | 50 MPa RC Column (55 cm x 55 cm) | Column | 50MPa | Concrete Rectangular | 550 | 550 | 3025 | 3225 | 0.98 | 2386.7 | G300E | 16132525 | 126.58 | G300E | 0 | 0
2012 | Story8 | C42 | 50 MPa RC Column (55 cm x 55 cm) | Column | 50MPa | Concrete Rectangular | 550 | 550 | 3025 | 3200 | 0.97 | 2368.2 | G300E | 17592533.33 | 138.04 | G300E | 0 | 0
2013 | Story8 | C43 | 50 MPa RC Column (55 cm x 55 cm) | Column | 50MPa | Concrete Rectangular | 550 | 550 | 3025 | 3200 | 0.97 | 2368.2 | G300E | 13892266.67 | 109 | G300E | 0 | 0
2014 | Story8 | C44 | 50 MPa RC Column (55 cm x 55 cm) | Column | 50MPa | Concrete Rectangular | 550 | 550 | 3025 | 3200 | 0.97 | 2368.2 | G300E | 10022400 | 78.64 | G300E | 0 | 0
2015 | Story8 | C45 | 50 MPa RC Column (55 cm x 55 cm) | Column | 50MPa | Concrete Rectangular | 550 | 550 | 3025 | 3200 | 0.97 | 2368.2 | G300E | 9766400 | 76.63 | G300E | 0 | 0
2016 | Story8 | C46 | 50 MPa RC Column (55 cm x 55 cm) | Column | 50MPa | Concrete Rectangular | 550 | 550 | 3025 | 3200 | 0.97 | 2368.2 | G300E | 13894400 | 109.02 | G300E | 0 | 0
2017 | Story8 | C47 | 50 MPa RC Column (55 cm x 55 cm) | Column | 50MPa | Concrete Rectangular | 550 | 550 | 3025 | 3200 | 0.97 | 2368.2 | G300E | 17594666.67 | 138.05 | G300E | 0 | 0
2018 | Story8 | C48 | 50 MPa RC Column (55 cm x 55 cm) | Column | 50MPa | Concrete Rectangular | 550 | 550 | 3025 | 3225 | 0.98 | 2386.7 | G300E | 16132525 | 126.58 | G300E | 0 | 0
2019 | Story8 | C5 | 50 MPa RC Column (55 cm x 55 cm) | Column | 50MPa | Concrete Rectangular | 550 | 550 | 3025 | 3200 | 0.97 | 2368.2 | G300E | 9764266.67 | 76.61 | G300E | 0 | 0
2020 | Story8 | C6 | 50 MPa RC Column (55 cm x 55 cm) | Column | 50MPa | Concrete Rectangular | 550 | 550 | 3025 | 3200 | 0.97 | 2368.2 | G300E | 13889066.67 | 108.98 | G300E | 0 | 0
2021 | Story8 | C7 | 50 MPa RC Column (55 cm x 55 cm) | Column | 50MPa | Concrete Rectangular | 550 | 550 | 3025 | 3200 | 0.97 | 2368.2 | G300E | 17592533.33 | 138.04 | G300E | 0 | 0
2022 | Story8 | C8 | 50 MPa RC Column (55 cm x 55 cm) | Column | 50MPa | Concrete Rectangular | 550 | 550 | 3025 | 3225 | 0.98 | 2386.7 | G300E | 16132525 | 126.58 | G300E | 0 | 0
2023 | Story8 | C9 | 50 MPa RC Column (55 cm x 55 cm) | Column | 50MPa | Concrete Rectangular | 550 | 550 | 3025 | 3200 | 0.97 | 2368.2 | G300E | 20314666.67 | 159.4 | G300E | 0 | 0
2024 | Story9 | C1 | 50 MPa RC Column (52.5 cm x 52.5 cm) | Column | 50MPa | Concrete Rectangular | 525 | 525 | 2756.3 | 3225 | 0.89 | 2174.66 | G300E | 26683650 | 209.37 | G300E | 0 | 0
2025 | Story9 | C10 | 50 MPa RC Column (52.5 cm x 52.5 cm) | Column | 50MPa | Concrete Rectangular | 525 | 525 | 2756.3 | 3200 | 0.88 | 2157.8 | G300E | 69744000 | 547.24 | G300E | 0 | 0
2026 | Story9 | C11 | 50 MPa RC Column (52.5 cm x 52.5 cm) | Column | 50MPa | Concrete Rectangular | 525 | 525 | 2756.3 | 3200 | 0.88 | 2157.8 | G300E | 61865600 | 485.42 | G300E | 0 | 0
2027 | Story9 | C12 | 50 MPa RC Column (52.5 cm x 52.5 cm) | Column | 50MPa | Concrete Rectangular | 525 | 525 | 2756.3 | 3200 | 0.88 | 2157.8 | G300E | 8819200 | 69.2 | G300E | 0 | 0
2028 | Story9 | C13 | 50 MPa RC Column (52.5 cm x 52.5 cm) | Column | 50MPa | Concrete Rectangular | 525 | 525 | 2756.3 | 3200 | 0.88 | 2157.8 | G300E | 8819200 | 69.2 | G300E | 0 | 0
2029 | Story9 | C14 | 50 MPa RC Column (52.5 cm x 52.5 cm) | Column | 50MPa | Concrete Rectangular | 525 | 525 | 2756.3 | 3200 | 0.88 | 2157.8 | G300E | 63467733.33 | 497.99 | G300E | 0 | 0
2030 | Story9 | C15 | 50 MPa RC Column (52.5 cm x 52.5 cm) | Column | 50MPa | Concrete Rectangular | 525 | 525 | 2756.3 | 3200 | 0.88 | 2157.8 | G300E | 69746133.33 | 547.25 | G300E | 0 | 0
2031 | Story9 | C16 | 50 MPa RC Column (52.5 cm x 52.5 cm) | Column | 50MPa | Concrete Rectangular | 525 | 525 | 2756.3 | 3200 | 0.88 | 2157.8 | G300E | 28437333.33 | 223.13 | G300E | 0 | 0
2032 | Story9 | C17 | 50 MPa RC Column (52.5 cm x 52.5 cm) | Column | 50MPa | Concrete Rectangular | 525 | 525 | 2756.3 | 3200 | 0.88 | 2157.8 | G300E | 31267200 | 245.33 | G300E | 0 | 0
2033 | Story9 | C18 | 50 MPa RC Column (52.5 cm x 52.5 cm) | Column | 50MPa | Concrete Rectangular | 525 | 525 | 2756.3 | 3200 | 0.88 | 2157.8 | G300E | 31757866.67 | 249.18 | G300E | 0 | 0
2034 | Story9 | C19 | 50 MPa RC Column (52.5 cm x 52.5 cm) | Column | 50MPa | Concrete Rectangular | 525 | 525 | 2756.3 | 3200 | 0.88 | 2157.8 | G300E | 22297600 | 174.96 | G300E | 0 | 0
2035 | Story9 | C2 | 50 MPa RC Column (52.5 cm x 52.5 cm) | Column | 50MPa | Concrete Rectangular | 525 | 525 | 2756.3 | 3200 | 0.88 | 2157.8 | G300E | 25044266.67 | 196.51 | G300E | 0 | 0
2036 | Story9 | C22 | 50 MPa RC Column (52.5 cm x 52.5 cm) | Column | 50MPa | Concrete Rectangular | 525 | 525 | 2756.3 | 3200 | 0.88 | 2157.8 | G300E | 22298666.67 | 174.96 | G300E | 0 | 0
2037 | Story9 | C23 | 50 MPa RC Column (52.5 cm x 52.5 cm) | Column | 50MPa | Concrete Rectangular | 525 | 525 | 2756.3 | 3200 | 0.88 | 2157.8 | G300E | 31757866.67 | 249.18 | G300E | 0 | 0
2038 | Story9 | C24 | 50 MPa RC Column (52.5 cm x 52.5 cm) | Column | 50MPa | Concrete Rectangular | 525 | 525 | 2756.3 | 3200 | 0.88 | 2157.8 | G300E | 31268266.67 | 245.34 | G300E | 0 | 0
2039 | Story9 | C25 | 50 MPa RC Column (52.5 cm x 52.5 cm) | Column | 50MPa | Concrete Rectangular | 525 | 525 | 2756.3 | 3200 | 0.88 | 2157.8 | G300E | 31267200 | 245.33 | G300E | 0 | 0
2040 | Story9 | C26 | 50 MPa RC Column (52.5 cm x 52.5 cm) | Column | 50MPa | Concrete Rectangular | 525 | 525 | 2756.3 | 3200 | 0.88 | 2157.8 | G300E | 31757866.67 | 249.18 | G300E | 0 | 0
2041 | Story9 | C27 | 50 MPa RC Column (52.5 cm x 52.5 cm) | Column | 50MPa | Concrete Rectangular | 525 | 525 | 2756.3 | 3200 | 0.88 | 2157.8 | G300E | 22295466.67 | 174.94 | G300E | 0 | 0
2042 | Story9 | C3 | 50 MPa RC Column (52.5 cm x 52.5 cm) | Column | 50MPa | Concrete Rectangular | 525 | 525 | 2756.3 | 3200 | 0.88 | 2157.8 | G300E | 21469866.67 | 168.46 | G300E | 0 | 0
2043 | Story9 | C30 | 50 MPa RC Column (52.5 cm x 52.5 cm) | Column | 50MPa | Concrete Rectangular | 525 | 525 | 2756.3 | 3200 | 0.88 | 2157.8 | G300E | 22298666.67 | 174.96 | G300E | 0 | 0
2044 | Story9 | C31 | 50 MPa RC Column (52.5 cm x 52.5 cm) | Column | 50MPa | Concrete Rectangular | 525 | 525 | 2756.3 | 3200 | 0.88 | 2157.8 | G300E | 31757866.67 | 249.18 | G300E | 0 | 0
2045 | Story9 | C32 | 50 MPa RC Column (52.5 cm x 52.5 cm) | Column | 50MPa | Concrete Rectangular | 525 | 525 | 2756.3 | 3200 | 0.88 | 2157.8 | G300E | 31268266.67 | 245.34 | G300E | 0 | 0
2046 | Story9 | C33 | 50 MPa RC Column (52.5 cm x 52.5 cm) | Column | 50MPa | Concrete Rectangular | 525 | 525 | 2756.3 | 3200 | 0.88 | 2157.8 | G300E | 28437333.33 | 223.13 | G300E | 0 | 0
2047 | Story9 | C34 | 50 MPa RC Column (52.5 cm x 52.5 cm) | Column | 50MPa | Concrete Rectangular | 525 | 525 | 2756.3 | 3200 | 0.88 | 2157.8 | G300E | 69746133.33 | 547.25 | G300E | 0 | 0
2048 | Story9 | C35 | 50 MPa RC Column (52.5 cm x 52.5 cm) | Column | 50MPa | Concrete Rectangular | 525 | 525 | 2756.3 | 3200 | 0.88 | 2157.8 | G300E | 66835200 | 524.41 | G300E | 0 | 0
2049 | Story9 | C36 | 50 MPa RC Column (52.5 cm x 52.5 cm) | Column | 50MPa | Concrete Rectangular | 525 | 525 | 2756.3 | 3200 | 0.88 | 2157.8 | G300E | 8819200 | 69.2 | G300E | 0 | 0
2050 | Story9 | C37 | 50 MPa RC Column (52.5 cm x 52.5 cm) | Column | 50MPa | Concrete Rectangular | 525 | 525 | 2756.3 | 3200 | 0.88 | 2157.8 | G300E | 8819200 | 69.2 | G300E | 0 | 0
2051 | Story9 | C38 | 50 MPa RC Column (52.5 cm x 52.5 cm) | Column | 50MPa | Concrete Rectangular | 525 | 525 | 2756.3 | 3200 | 0.88 | 2157.8 | G300E | 67441066.67 | 529.17 | G300E | 0 | 0
2052 | Story9 | C39 | 50 MPa RC Column (52.5 cm x 52.5 cm) | Column | 50MPa | Concrete Rectangular | 525 | 525 | 2756.3 | 3200 | 0.88 | 2157.8 | G300E | 69747200 | 547.26 | G300E | 0 | 0
2053 | Story9 | C4 | 50 MPa RC Column (52.5 cm x 52.5 cm) | Column | 50MPa | Concrete Rectangular | 525 | 525 | 2756.3 | 3200 | 0.88 | 2157.8 | G300E | 18746666.67 | 147.09 | G300E | 0 | 0
2054 | Story9 | C40 | 50 MPa RC Column (52.5 cm x 52.5 cm) | Column | 50MPa | Concrete Rectangular | 525 | 525 | 2756.3 | 3200 | 0.88 | 2157.8 | G300E | 28438400 | 223.14 | G300E | 0 | 0
2055 | Story9 | C41 | 50 MPa RC Column (52.5 cm x 52.5 cm) | Column | 50MPa | Concrete Rectangular | 525 | 525 | 2756.3 | 3225 | 0.89 | 2174.66 | G300E | 26681500 | 209.35 | G300E | 0 | 0
2056 | Story9 | C42 | 50 MPa RC Column (52.5 cm x 52.5 cm) | Column | 50MPa | Concrete Rectangular | 525 | 525 | 2756.3 | 3200 | 0.88 | 2157.8 | G300E | 25042133.33 | 196.49 | G300E | 0 | 0
2057 | Story9 | C43 | 50 MPa RC Column (52.5 cm x 52.5 cm) | Column | 50MPa | Concrete Rectangular | 525 | 525 | 2756.3 | 3200 | 0.88 | 2157.8 | G300E | 21477333.33 | 168.52 | G300E | 0 | 0
2058 | Story9 | C44 | 50 MPa RC Column (52.5 cm x 52.5 cm) | Column | 50MPa | Concrete Rectangular | 525 | 525 | 2756.3 | 3200 | 0.88 | 2157.8 | G300E | 18739200 | 147.03 | G300E | 0 | 0
2059 | Story9 | C45 | 50 MPa RC Column (52.5 cm x 52.5 cm) | Column | 50MPa | Concrete Rectangular | 525 | 525 | 2756.3 | 3200 | 0.88 | 2157.8 | G300E | 18158933.33 | 142.48 | G300E | 0 | 0
2060 | Story9 | C46 | 50 MPa RC Column (52.5 cm x 52.5 cm) | Column | 50MPa | Concrete Rectangular | 525 | 525 | 2756.3 | 3200 | 0.88 | 2157.8 | G300E | 21477333.33 | 168.52 | G300E | 0 | 0
2061 | Story9 | C47 | 50 MPa RC Column (52.5 cm x 52.5 cm) | Column | 50MPa | Concrete Rectangular | 525 | 525 | 2756.3 | 3200 | 0.88 | 2157.8 | G300E | 25044266.67 | 196.51 | G300E | 0 | 0
2062 | Story9 | C48 | 50 MPa RC Column (52.5 cm x 52.5 cm) | Column | 50MPa | Concrete Rectangular | 525 | 525 | 2756.3 | 3225 | 0.89 | 2174.66 | G300E | 26683650 | 209.37 | G300E | 0 | 0
2063 | Story9 | C5 | 50 MPa RC Column (52.5 cm x 52.5 cm) | Column | 50MPa | Concrete Rectangular | 525 | 525 | 2756.3 | 3200 | 0.88 | 2157.8 | G300E | 18153600 | 142.44 | G300E | 0 | 0
2064 | Story9 | C6 | 50 MPa RC Column (52.5 cm x 52.5 cm) | Column | 50MPa | Concrete Rectangular | 525 | 525 | 2756.3 | 3200 | 0.88 | 2157.8 | G300E | 21474133.33 | 168.49 | G300E | 0 | 0
2065 | Story9 | C7 | 50 MPa RC Column (52.5 cm x 52.5 cm) | Column | 50MPa | Concrete Rectangular | 525 | 525 | 2756.3 | 3200 | 0.88 | 2157.8 | G300E | 25042133.33 | 196.49 | G300E | 0 | 0
2066 | Story9 | C8 | 50 MPa RC Column (52.5 cm x 52.5 cm) | Column | 50MPa | Concrete Rectangular | 525 | 525 | 2756.3 | 3225 | 0.89 | 2174.66 | G300E | 26682575 | 209.36 | G300E | 0 | 0
2067 | Story9 | C9 | 50 MPa RC Column (52.5 cm x 52.5 cm) | Column | 50MPa | Concrete Rectangular | 525 | 525 | 2756.3 | 3200 | 0.88 | 2157.8 | G300E | 28437333.33 | 223.13 | G300E | 0 | 0

## Walls
| Story | Label | Section | Structural_Element_Type | Material | Width_(mm) | Depth_(mm) | Area_(cm^2) | Length_(mm) | Volume_(m^3) | Mass_(kg) | Long._Rebar_Material | Long._Rebar_Volume_(mm^3) | Long._Rebar_Mass_(kg) | Tran._Rebar_Material | Tran._Rebar_Volume_(mm^3) | Tran._Rebar_Mass_(kg)
0 | Story1 | P1 | RC Wall - 750 mm | Wall | 50MPa | 7200 | 750 | 54000 | 3500 | 18.9 | 46238.53 | G300E | 528255000 | 4144.88 | G300E | 47250000 | 370.74
1 | Story1 | P2 | RC Wall - 750 mm | Wall | 50MPa | 7200 | 750 | 54000 | 3500 | 18.9 | 46238.53 | G300E | 528255000 | 4144.88 | G300E | 47250000 | 370.74
2 | Story1 | P3 | RC Wall - 750 mm | Wall | 50MPa | 4800 | 750 | 36000 | 3500 | 12.6 | 30825.69 | G300E | 31500000 | 247.16 | G300E | 31500000 | 247.16
3 | Story1 | P4 | RC Wall - 750 mm | Wall | 50MPa | 4800 | 750 | 36000 | 3500 | 12.6 | 30825.69 | G300E | 166950000 | 1309.95 | G300E | 122840256 | 963.85
4 | Story10 | P1 | RC Wall - 650 mm | Wall | 50MPa | 7200 | 650 | 46800 | 3500 | 16.38 | 40073.39 | G300E | 40950000 | 321.31 | G300E | 40950000 | 321.31
5 | Story10 | P2 | RC Wall - 650 mm | Wall | 50MPa | 7200 | 650 | 46800 | 3500 | 16.38 | 40073.39 | G300E | 40950000 | 321.31 | G300E | 40950000 | 321.31
6 | Story10 | P3 | RC Wall - 650 mm | Wall | 50MPa | 4800 | 650 | 31200 | 3500 | 10.92 | 26715.6 | G300E | 27300000 | 214.21 | G300E | 27300000 | 214.21
7 | Story10 | P4 | RC Wall - 650 mm | Wall | 50MPa | 4800 | 650 | 31200 | 3500 | 10.92 | 26715.6 | G300E | 27300000 | 214.21 | G300E | 52775016 | 414.09
8 | Story11 | P1 | RC Wall - 625 mm | Wall | 50MPa | 7200 | 625 | 45000 | 3500 | 15.75 | 38532.11 | G300E | 39375000 | 308.95 | G300E | 39375000 | 308.95
9 | Story11 | P2 | RC Wall - 625 mm | Wall | 50MPa | 7200 | 625 | 45000 | 3500 | 15.75 | 38532.11 | G300E | 39375000 | 308.95 | G300E | 39375000 | 308.95
10 | Story11 | P3 | RC Wall - 625 mm | Wall | 50MPa | 4800 | 625 | 30000 | 3500 | 10.5 | 25688.07 | G300E | 26250000 | 205.97 | G300E | 26250000 | 205.97
11 | Story11 | P4 | RC Wall - 625 mm | Wall | 50MPa | 4800 | 625 | 30000 | 3500 | 10.5 | 25688.07 | G300E | 26250000 | 205.97 | G300E | 52762416 | 413.99
12 | Story12 | P1 | RC Wall - 625 mm | Wall | 50MPa | 7200 | 625 | 45000 | 3500 | 15.75 | 38532.11 | G300E | 39375000 | 308.95 | G300E | 39375000 | 308.95
13 | Story12 | P2 | RC Wall - 625 mm | Wall | 50MPa | 7200 | 625 | 45000 | 3500 | 15.75 | 38532.11 | G300E | 39375000 | 308.95 | G300E | 39375000 | 308.95
14 | Story12 | P3 | RC Wall - 625 mm | Wall | 50MPa | 4800 | 625 | 30000 | 3500 | 10.5 | 25688.07 | G300E | 26250000 | 205.97 | G300E | 26250000 | 205.97
15 | Story12 | P4 | RC Wall - 625 mm | Wall | 50MPa | 4800 | 625 | 30000 | 3500 | 10.5 | 25688.07 | G300E | 26250000 | 205.97 | G300E | 47817000 | 375.19
16 | Story13 | P1 | RC Wall - 600 mm | Wall | 50MPa | 7200 | 600 | 43200 | 3500 | 15.12 | 36990.83 | G300E | 63504000 | 498.28 | G300E | 37800000 | 296.59
17 | Story13 | P2 | RC Wall - 600 mm | Wall | 50MPa | 7200 | 600 | 43200 | 3500 | 15.12 | 36990.83 | G300E | 63504000 | 498.28 | G300E | 37800000 | 296.59
18 | Story13 | P3 | RC Wall - 600 mm | Wall | 50MPa | 4800 | 600 | 28800 | 3500 | 10.08 | 24660.55 | G300E | 37296000 | 292.64 | G300E | 25200000 | 197.73
19 | Story13 | P4 | RC Wall - 600 mm | Wall | 50MPa | 4800 | 600 | 28800 | 3500 | 10.08 | 24660.55 | G300E | 37296000 | 292.64 | G300E | 51515856 | 404.21
20 | Story14 | P1 | RC Wall - 600 mm | Wall | 50MPa | 7200 | 600 | 43200 | 3500 | 15.12 | 36990.83 | G300E | 130032000 | 1020.28 | G300E | 37800000 | 296.59
21 | Story14 | P2 | RC Wall - 600 mm | Wall | 50MPa | 7200 | 600 | 43200 | 3500 | 15.12 | 36990.83 | G300E | 130032000 | 1020.28 | G300E | 37800000 | 296.59
22 | Story14 | P3 | RC Wall - 600 mm | Wall | 50MPa | 4800 | 600 | 28800 | 3500 | 10.08 | 24660.55 | G300E | 28728000 | 225.41 | G300E | 25200000 | 197.73
23 | Story14 | P4 | RC Wall - 600 mm | Wall | 50MPa | 4800 | 600 | 28800 | 3500 | 10.08 | 24660.55 | G300E | 28728000 | 225.41 | G300E | 25200000 | 197.73
24 | Story15 | P1 | RC Wall - 600 mm | Wall | 50MPa | 7200 | 600 | 43200 | 3500 | 15.12 | 36990.83 | G300E | 37800000 | 296.59 | G300E | 42864696 | 336.33
25 | Story15 | P2 | RC Wall - 600 mm | Wall | 50MPa | 7200 | 600 | 43200 | 3500 | 15.12 | 36990.83 | G300E | 37800000 | 296.59 | G300E | 38218572 | 299.88
26 | Story15 | P3 | RC Wall - 600 mm | Wall | 50MPa | 4800 | 600 | 28800 | 3500 | 10.08 | 24660.55 | G300E | 184464000 | 1447.37 | G300E | 286055448 | 2244.5
27 | Story15 | P4 | RC Wall - 600 mm | Wall | 50MPa | 4800 | 600 | 28800 | 3500 | 10.08 | 24660.55 | G300E | 214704000 | 1684.65 | G300E | 304533600 | 2389.48
28 | Story16 | P1 | RC Wall - 600 mm | Wall | 50MPa | 7200 | 600 | 43200 | 3500 | 15.12 | 36990.83 | G300E | 37800000 | 296.59 | G300E | 37800000 | 296.59
29 | Story16 | P2 | RC Wall - 600 mm | Wall | 50MPa | 7200 | 600 | 43200 | 3500 | 15.12 | 36990.83 | G300E | 37800000 | 296.59 | G300E | 37800000 | 296.59
30 | Story16 | P3 | RC Wall - 600 mm | Wall | 50MPa | 4800 | 600 | 28800 | 3500 | 10.08 | 24660.55 | G300E | 25200000 | 197.73 | G300E | 25200000 | 197.73
31 | Story16 | P4 | RC Wall - 600 mm | Wall | 50MPa | 4800 | 600 | 28800 | 3500 | 10.08 | 24660.55 | G300E | 25200000 | 197.73 | G300E | 25200000 | 197.73
32 | Story17 | P1 | RC Wall - 600 mm | Wall | 50MPa | 7200 | 600 | 43200 | 3500 | 15.12 | 36990.83 | G300E | 37800000 | 296.59 | G300E | 37800000 | 296.59
33 | Story17 | P2 | RC Wall - 600 mm | Wall | 50MPa | 7200 | 600 | 43200 | 3500 | 15.12 | 36990.83 | G300E | 37800000 | 296.59 | G300E | 37800000 | 296.59
34 | Story17 | P3 | RC Wall - 600 mm | Wall | 50MPa | 4800 | 600 | 28800 | 3500 | 10.08 | 24660.55 | G300E | 25200000 | 197.73 | G300E | 25200000 | 197.73
35 | Story17 | P4 | RC Wall - 600 mm | Wall | 50MPa | 4800 | 600 | 28800 | 3500 | 10.08 | 24660.55 | G300E | 25200000 | 197.73 | G300E | 29943312 | 234.95
36 | Story18 | P1 | RC Wall - 600 mm | Wall | 50MPa | 7200 | 600 | 43200 | 3500 | 15.12 | 36990.83 | G300E | 37800000 | 296.59 | G300E | 37800000 | 296.59
37 | Story18 | P2 | RC Wall - 600 mm | Wall | 50MPa | 7200 | 600 | 43200 | 3500 | 15.12 | 36990.83 | G300E | 37800000 | 296.59 | G300E | 37800000 | 296.59
38 | Story18 | P3 | RC Wall - 600 mm | Wall | 50MPa | 4800 | 600 | 28800 | 3500 | 10.08 | 24660.55 | G300E | 25200000 | 197.73 | G300E | 25200000 | 197.73
39 | Story18 | P4 | RC Wall - 600 mm | Wall | 50MPa | 4800 | 600 | 28800 | 3500 | 10.08 | 24660.55 | G300E | 25200000 | 197.73 | G300E | 25200000 | 197.73
40 | Story19 | P1 | RC Wall - 600 mm | Wall | 50MPa | 7200 | 600 | 43200 | 3500 | 15.12 | 36990.83 | G300E | 37800000 | 296.59 | G300E | 37800000 | 296.59
41 | Story19 | P2 | RC Wall - 600 mm | Wall | 50MPa | 7200 | 600 | 43200 | 3500 | 15.12 | 36990.83 | G300E | 37800000 | 296.59 | G300E | 37800000 | 296.59
42 | Story19 | P3 | RC Wall - 600 mm | Wall | 50MPa | 4800 | 600 | 28800 | 3500 | 10.08 | 24660.55 | G300E | 25200000 | 197.73 | G300E | 25200000 | 197.73
43 | Story19 | P4 | RC Wall - 600 mm | Wall | 50MPa | 4800 | 600 | 28800 | 3500 | 10.08 | 24660.55 | G300E | 25200000 | 197.73 | G300E | 25200000 | 197.73
44 | Story2 | P1 | RC Wall - 750 mm | Wall | 50MPa | 7200 | 750 | 54000 | 3500 | 18.9 | 46238.53 | G300E | 390285000 | 3062.32 | G300E | 47250000 | 370.74
45 | Story2 | P2 | RC Wall - 750 mm | Wall | 50MPa | 7200 | 750 | 54000 | 3500 | 18.9 | 46238.53 | G300E | 390285000 | 3062.32 | G300E | 47250000 | 370.74
46 | Story2 | P3 | RC Wall - 750 mm | Wall | 50MPa | 4800 | 750 | 36000 | 3500 | 12.6 | 30825.69 | G300E | 31500000 | 247.16 | G300E | 31500000 | 247.16
47 | Story2 | P4 | RC Wall - 750 mm | Wall | 50MPa | 4800 | 750 | 36000 | 3500 | 12.6 | 30825.69 | G300E | 100800000 | 790.91 | G300E | 85271928 | 669.08
48 | Story20 | P1 | RC Wall - 600 mm | Wall | 50MPa | 7200 | 600 | 43200 | 3500 | 15.12 | 36990.83 | G300E | 37800000 | 296.59 | G300E | 37800000 | 296.59
49 | Story20 | P2 | RC Wall - 600 mm | Wall | 50MPa | 7200 | 600 | 43200 | 3500 | 15.12 | 36990.83 | G300E | 37800000 | 296.59 | G300E | 37800000 | 296.59
50 | Story20 | P3 | RC Wall - 600 mm | Wall | 50MPa | 4800 | 600 | 28800 | 3500 | 10.08 | 24660.55 | G300E | 25200000 | 197.73 | G300E | 25200000 | 197.73
51 | Story20 | P4 | RC Wall - 600 mm | Wall | 50MPa | 4800 | 600 | 28800 | 3500 | 10.08 | 24660.55 | G300E | 25200000 | 197.73 | G300E | 25200000 | 197.73
52 | Story21 | P1 | RC Wall - 600 mm | Wall | 50MPa | 7200 | 600 | 43200 | 3500 | 15.12 | 36990.83 | G300E | 37800000 | 296.59 | G300E | 37800000 | 296.59
53 | Story21 | P2 | RC Wall - 600 mm | Wall | 50MPa | 7200 | 600 | 43200 | 3500 | 15.12 | 36990.83 | G300E | 37800000 | 296.59 | G300E | 37800000 | 296.59
54 | Story21 | P3 | RC Wall - 600 mm | Wall | 50MPa | 4800 | 600 | 28800 | 3500 | 10.08 | 24660.55 | G300E | 25200000 | 197.73 | G300E | 25200000 | 197.73
55 | Story21 | P4 | RC Wall - 600 mm | Wall | 50MPa | 4800 | 600 | 28800 | 3500 | 10.08 | 24660.55 | G300E | 25200000 | 197.73 | G300E | 25200000 | 197.73
56 | Story22 | P1 | RC Wall - 600 mm | Wall | 50MPa | 7200 | 600 | 43200 | 3500 | 15.12 | 36990.83 | G300E | 37800000 | 296.59 | G300E | 37800000 | 296.59
57 | Story22 | P2 | RC Wall - 600 mm | Wall | 50MPa | 7200 | 600 | 43200 | 3500 | 15.12 | 36990.83 | G300E | 37800000 | 296.59 | G300E | 37800000 | 296.59
58 | Story22 | P3 | RC Wall - 600 mm | Wall | 50MPa | 4800 | 600 | 28800 | 3500 | 10.08 | 24660.55 | G300E | 25200000 | 197.73 | G300E | 25200000 | 197.73
59 | Story22 | P4 | RC Wall - 600 mm | Wall | 50MPa | 4800 | 600 | 28800 | 3500 | 10.08 | 24660.55 | G300E | 25200000 | 197.73 | G300E | 25200000 | 197.73
60 | Story23 | P1 | RC Wall - 600 mm | Wall | 50MPa | 7200 | 600 | 43200 | 3500 | 15.12 | 36990.83 | G300E | 37800000 | 296.59 | G300E | 37800000 | 296.59
61 | Story23 | P2 | RC Wall - 600 mm | Wall | 50MPa | 7200 | 600 | 43200 | 3500 | 15.12 | 36990.83 | G300E | 37800000 | 296.59 | G300E | 37800000 | 296.59
62 | Story23 | P3 | RC Wall - 600 mm | Wall | 50MPa | 4800 | 600 | 28800 | 3500 | 10.08 | 24660.55 | G300E | 25200000 | 197.73 | G300E | 25200000 | 197.73
63 | Story23 | P4 | RC Wall - 600 mm | Wall | 50MPa | 4800 | 600 | 28800 | 3500 | 10.08 | 24660.55 | G300E | 25200000 | 197.73 | G300E | 25200000 | 197.73
64 | Story24 | P1 | RC Wall - 600 mm | Wall | 50MPa | 7200 | 600 | 43200 | 3500 | 15.12 | 36990.83 | G300E | 37800000 | 296.59 | G300E | 37800000 | 296.59
65 | Story24 | P2 | RC Wall - 600 mm | Wall | 50MPa | 7200 | 600 | 43200 | 3500 | 15.12 | 36990.83 | G300E | 37800000 | 296.59 | G300E | 37800000 | 296.59
66 | Story24 | P3 | RC Wall - 600 mm | Wall | 50MPa | 4800 | 600 | 28800 | 3500 | 10.08 | 24660.55 | G300E | 25200000 | 197.73 | G300E | 25200000 | 197.73
67 | Story24 | P4 | RC Wall - 600 mm | Wall | 50MPa | 4800 | 600 | 28800 | 3500 | 10.08 | 24660.55 | G300E | 25200000 | 197.73 | G300E | 25200000 | 197.73
68 | Story25 | P1 | RC Wall - 600 mm | Wall | 50MPa | 7200 | 600 | 43200 | 3500 | 15.12 | 36990.83 | G300E | 37800000 | 296.59 | G300E | 37800000 | 296.59
69 | Story25 | P2 | RC Wall - 600 mm | Wall | 50MPa | 7200 | 600 | 43200 | 3500 | 15.12 | 36990.83 | G300E | 37800000 | 296.59 | G300E | 37800000 | 296.59
70 | Story25 | P3 | RC Wall - 600 mm | Wall | 50MPa | 4800 | 600 | 28800 | 3500 | 10.08 | 24660.55 | G300E | 25200000 | 197.73 | G300E | 25200000 | 197.73
71 | Story25 | P4 | RC Wall - 600 mm | Wall | 50MPa | 4800 | 600 | 28800 | 3500 | 10.08 | 24660.55 | G300E | 25200000 | 197.73 | G300E | 25200000 | 197.73
72 | Story26 | P1 | RC Wall - 600 mm | Wall | 50MPa | 7200 | 600 | 43200 | 3500 | 15.12 | 36990.83 | G300E | 37800000 | 296.59 | G300E | 37800000 | 296.59
73 | Story26 | P2 | RC Wall - 600 mm | Wall | 50MPa | 7200 | 600 | 43200 | 3500 | 15.12 | 36990.83 | G300E | 37800000 | 296.59 | G300E | 37800000 | 296.59
74 | Story26 | P3 | RC Wall - 600 mm | Wall | 50MPa | 4800 | 600 | 28800 | 3500 | 10.08 | 24660.55 | G300E | 25200000 | 197.73 | G300E | 25200000 | 197.73
75 | Story26 | P4 | RC Wall - 600 mm | Wall | 50MPa | 4800 | 600 | 28800 | 3500 | 10.08 | 24660.55 | G300E | 25200000 | 197.73 | G300E | 25200000 | 197.73
76 | Story27 | P1 | RC Wall - 600 mm | Wall | 50MPa | 7200 | 600 | 43200 | 3500 | 15.12 | 36990.83 | G300E | 37800000 | 296.59 | G300E | 37800000 | 296.59
77 | Story27 | P2 | RC Wall - 600 mm | Wall | 50MPa | 7200 | 600 | 43200 | 3500 | 15.12 | 36990.83 | G300E | 37800000 | 296.59 | G300E | 37800000 | 296.59
78 | Story27 | P3 | RC Wall - 600 mm | Wall | 50MPa | 4800 | 600 | 28800 | 3500 | 10.08 | 24660.55 | G300E | 25200000 | 197.73 | G300E | 25200000 | 197.73
79 | Story27 | P4 | RC Wall - 600 mm | Wall | 50MPa | 4800 | 600 | 28800 | 3500 | 10.08 | 24660.55 | G300E | 25200000 | 197.73 | G300E | 25200000 | 197.73
80 | Story28 | P1 | RC Wall - 600 mm | Wall | 50MPa | 7200 | 600 | 43200 | 3500 | 15.12 | 36990.83 | G300E | 37800000 | 296.59 | G300E | 37800000 | 296.59
81 | Story28 | P2 | RC Wall - 600 mm | Wall | 50MPa | 7200 | 600 | 43200 | 3500 | 15.12 | 36990.83 | G300E | 37800000 | 296.59 | G300E | 37800000 | 296.59
82 | Story28 | P3 | RC Wall - 600 mm | Wall | 50MPa | 4800 | 600 | 28800 | 3500 | 10.08 | 24660.55 | G300E | 25200000 | 197.73 | G300E | 78530256 | 616.18
83 | Story28 | P4 | RC Wall - 600 mm | Wall | 50MPa | 4800 | 600 | 28800 | 3500 | 10.08 | 24660.55 | G300E | 25200000 | 197.73 | G300E | 87279528 | 684.83
84 | Story29 | P1 | RC Wall - 600 mm | Wall | 50MPa | 7200 | 600 | 43200 | 3500 | 15.12 | 36990.83 | G300E | 37800000 | 296.59 | G300E | 37800000 | 296.59
85 | Story29 | P2 | RC Wall - 600 mm | Wall | 50MPa | 7200 | 600 | 43200 | 3500 | 15.12 | 36990.83 | G300E | 37800000 | 296.59 | G300E | 37800000 | 296.59
86 | Story29 | P3 | RC Wall - 600 mm | Wall | 50MPa | 4800 | 600 | 28800 | 3500 | 10.08 | 24660.55 | G300E | 25200000 | 197.73 | G300E | 25200000 | 197.73
87 | Story29 | P4 | RC Wall - 600 mm | Wall | 50MPa | 4800 | 600 | 28800 | 3500 | 10.08 | 24660.55 | G300E | 25200000 | 197.73 | G300E | 25200000 | 197.73
88 | Story3 | P1 | RC Wall - 725 mm | Wall | 50MPa | 7200 | 725 | 52200 | 3500 | 18.27 | 44697.25 | G300E | 311503500 | 2444.17 | G300E | 45675000 | 358.38
89 | Story3 | P2 | RC Wall - 725 mm | Wall | 50MPa | 7200 | 725 | 52200 | 3500 | 18.27 | 44697.25 | G300E | 311503500 | 2444.17 | G300E | 45675000 | 358.38
90 | Story3 | P3 | RC Wall - 725 mm | Wall | 50MPa | 4800 | 725 | 34800 | 3500 | 12.18 | 29798.17 | G300E | 30450000 | 238.92 | G300E | 30450000 | 238.92
91 | Story3 | P4 | RC Wall - 725 mm | Wall | 50MPa | 4800 | 725 | 34800 | 3500 | 12.18 | 29798.17 | G300E | 82215000 | 645.09 | G300E | 80104080 | 628.53
92 | Story30 | P1 | RC Wall - 600 mm | Wall | 50MPa | 7200 | 600 | 43200 | 3500 | 15.12 | 36990.83 | G300E | 37800000 | 296.59 | G300E | 37800000 | 296.59
93 | Story30 | P2 | RC Wall - 600 mm | Wall | 50MPa | 7200 | 600 | 43200 | 3500 | 15.12 | 36990.83 | G300E | 37800000 | 296.59 | G300E | 37800000 | 296.59
94 | Story30 | P3 | RC Wall - 600 mm | Wall | 50MPa | 4800 | 600 | 28800 | 3500 | 10.08 | 24660.55 | G300E | 25200000 | 197.73 | G300E | 25200000 | 197.73
95 | Story30 | P4 | RC Wall - 600 mm | Wall | 50MPa | 4800 | 600 | 28800 | 3500 | 10.08 | 24660.55 | G300E | 25200000 | 197.73 | G300E | 25200000 | 197.73
96 | Story31 | P1 | RC Wall - 600 mm | Wall | 50MPa | 7200 | 600 | 43200 | 3500 | 15.12 | 36990.83 | G300E | 37800000 | 296.59 | G300E | 37800000 | 296.59
97 | Story31 | P2 | RC Wall - 600 mm | Wall | 50MPa | 7200 | 600 | 43200 | 3500 | 15.12 | 36990.83 | G300E | 37800000 | 296.59 | G300E | 37800000 | 296.59
98 | Story31 | P3 | RC Wall - 600 mm | Wall | 50MPa | 4800 | 600 | 28800 | 3500 | 10.08 | 24660.55 | G300E | 25200000 | 197.73 | G300E | 25200000 | 197.73
99 | Story31 | P4 | RC Wall - 600 mm | Wall | 50MPa | 4800 | 600 | 28800 | 3500 | 10.08 | 24660.55 | G300E | 25200000 | 197.73 | G300E | 25200000 | 197.73
100 | Story32 | P1 | RC Wall - 600 mm | Wall | 50MPa | 7200 | 600 | 43200 | 3500 | 15.12 | 36990.83 | G300E | 37800000 | 296.59 | G300E | 37800000 | 296.59
101 | Story32 | P2 | RC Wall - 600 mm | Wall | 50MPa | 7200 | 600 | 43200 | 3500 | 15.12 | 36990.83 | G300E | 37800000 | 296.59 | G300E | 37800000 | 296.59
102 | Story32 | P3 | RC Wall - 600 mm | Wall | 50MPa | 4800 | 600 | 28800 | 3500 | 10.08 | 24660.55 | G300E | 25200000 | 197.73 | G300E | 25200000 | 197.73
103 | Story32 | P4 | RC Wall - 600 mm | Wall | 50MPa | 4800 | 600 | 28800 | 3500 | 10.08 | 24660.55 | G300E | 25200000 | 197.73 | G300E | 25200000 | 197.73
104 | Story33 | P1 | RC Wall - 600 mm | Wall | 50MPa | 7200 | 600 | 43200 | 3500 | 15.12 | 36990.83 | G300E | 37800000 | 296.59 | G300E | 37800000 | 296.59
105 | Story33 | P2 | RC Wall - 600 mm | Wall | 50MPa | 7200 | 600 | 43200 | 3500 | 15.12 | 36990.83 | G300E | 37800000 | 296.59 | G300E | 37800000 | 296.59
106 | Story33 | P3 | RC Wall - 600 mm | Wall | 50MPa | 4800 | 600 | 28800 | 3500 | 10.08 | 24660.55 | G300E | 25200000 | 197.73 | G300E | 25200000 | 197.73
107 | Story33 | P4 | RC Wall - 600 mm | Wall | 50MPa | 4800 | 600 | 28800 | 3500 | 10.08 | 24660.55 | G300E | 25200000 | 197.73 | G300E | 25200000 | 197.73
108 | Story34 | P1 | RC Wall - 600 mm | Wall | 50MPa | 7200 | 600 | 43200 | 3500 | 15.12 | 36990.83 | G300E | 37800000 | 296.59 | G300E | 37800000 | 296.59
109 | Story34 | P2 | RC Wall - 600 mm | Wall | 50MPa | 7200 | 600 | 43200 | 3500 | 15.12 | 36990.83 | G300E | 37800000 | 296.59 | G300E | 37800000 | 296.59
110 | Story34 | P3 | RC Wall - 600 mm | Wall | 50MPa | 4800 | 600 | 28800 | 3500 | 10.08 | 24660.55 | G300E | 25200000 | 197.73 | G300E | 25200000 | 197.73
111 | Story34 | P4 | RC Wall - 600 mm | Wall | 50MPa | 4800 | 600 | 28800 | 3500 | 10.08 | 24660.55 | G300E | 25200000 | 197.73 | G300E | 25200000 | 197.73
112 | Story35 | P1 | RC Wall - 600 mm | Wall | 50MPa | 7200 | 600 | 43200 | 3500 | 15.12 | 36990.83 | G300E | 37800000 | 296.59 | G300E | 37800000 | 296.59
113 | Story35 | P2 | RC Wall - 600 mm | Wall | 50MPa | 7200 | 600 | 43200 | 3500 | 15.12 | 36990.83 | G300E | 37800000 | 296.59 | G300E | 37800000 | 296.59
114 | Story35 | P3 | RC Wall - 600 mm | Wall | 50MPa | 4800 | 600 | 28800 | 3500 | 10.08 | 24660.55 | G300E | 25200000 | 197.73 | G300E | 25200000 | 197.73
115 | Story35 | P4 | RC Wall - 600 mm | Wall | 50MPa | 4800 | 600 | 28800 | 3500 | 10.08 | 24660.55 | G300E | 25200000 | 197.73 | G300E | 25200000 | 197.73
116 | Story36 | P1 | RC Wall - 600 mm | Wall | 50MPa | 7200 | 600 | 43200 | 3500 | 15.12 | 36990.83 | G300E | 37800000 | 296.59 | G300E | 37800000 | 296.59
117 | Story36 | P2 | RC Wall - 600 mm | Wall | 50MPa | 7200 | 600 | 43200 | 3500 | 15.12 | 36990.83 | G300E | 37800000 | 296.59 | G300E | 37800000 | 296.59
118 | Story36 | P3 | RC Wall - 600 mm | Wall | 50MPa | 4800 | 600 | 28800 | 3500 | 10.08 | 24660.55 | G300E | 25200000 | 197.73 | G300E | 25200000 | 197.73
119 | Story36 | P4 | RC Wall - 600 mm | Wall | 50MPa | 4800 | 600 | 28800 | 3500 | 10.08 | 24660.55 | G300E | 25200000 | 197.73 | G300E | 25200000 | 197.73
120 | Story37 | P1 | RC Wall - 600 mm | Wall | 50MPa | 7200 | 600 | 43200 | 3500 | 15.12 | 36990.83 | G300E | 37800000 | 296.59 | G300E | 37800000 | 296.59
121 | Story37 | P2 | RC Wall - 600 mm | Wall | 50MPa | 7200 | 600 | 43200 | 3500 | 15.12 | 36990.83 | G300E | 37800000 | 296.59 | G300E | 37800000 | 296.59
122 | Story37 | P3 | RC Wall - 600 mm | Wall | 50MPa | 4800 | 600 | 28800 | 3500 | 10.08 | 24660.55 | G300E | 25200000 | 197.73 | G300E | 25200000 | 197.73
123 | Story37 | P4 | RC Wall - 600 mm | Wall | 50MPa | 4800 | 600 | 28800 | 3500 | 10.08 | 24660.55 | G300E | 25200000 | 197.73 | G300E | 25200000 | 197.73
124 | Story38 | P1 | RC Wall - 600 mm | Wall | 50MPa | 7200 | 600 | 43200 | 3500 | 15.12 | 36990.83 | G300E | 37800000 | 296.59 | G300E | 37800000 | 296.59
125 | Story38 | P2 | RC Wall - 600 mm | Wall | 50MPa | 7200 | 600 | 43200 | 3500 | 15.12 | 36990.83 | G300E | 37800000 | 296.59 | G300E | 37800000 | 296.59
126 | Story38 | P3 | RC Wall - 600 mm | Wall | 50MPa | 4800 | 600 | 28800 | 3500 | 10.08 | 24660.55 | G300E | 25200000 | 197.73 | G300E | 25200000 | 197.73
127 | Story38 | P4 | RC Wall - 600 mm | Wall | 50MPa | 4800 | 600 | 28800 | 3500 | 10.08 | 24660.55 | G300E | 25200000 | 197.73 | G300E | 25200000 | 197.73
128 | Story39 | P1 | RC Wall - 600 mm | Wall | 50MPa | 7200 | 600 | 43200 | 3500 | 15.12 | 36990.83 | G300E | 37800000 | 296.59 | G300E | 37800000 | 296.59
129 | Story39 | P2 | RC Wall - 600 mm | Wall | 50MPa | 7200 | 600 | 43200 | 3500 | 15.12 | 36990.83 | G300E | 37800000 | 296.59 | G300E | 37800000 | 296.59
130 | Story39 | P3 | RC Wall - 600 mm | Wall | 50MPa | 4800 | 600 | 28800 | 3500 | 10.08 | 24660.55 | G300E | 25200000 | 197.73 | G300E | 25200000 | 197.73
131 | Story39 | P4 | RC Wall - 600 mm | Wall | 50MPa | 4800 | 600 | 28800 | 3500 | 10.08 | 24660.55 | G300E | 25200000 | 197.73 | G300E | 25200000 | 197.73
132 | Story4 | P1 | RC Wall - 725 mm | Wall | 50MPa | 7200 | 725 | 52200 | 3500 | 18.27 | 44697.25 | G300E | 179046000 | 1404.86 | G300E | 45675000 | 358.38
133 | Story4 | P2 | RC Wall - 725 mm | Wall | 50MPa | 7200 | 725 | 52200 | 3500 | 18.27 | 44697.25 | G300E | 179046000 | 1404.86 | G300E | 45675000 | 358.38
134 | Story4 | P3 | RC Wall - 725 mm | Wall | 50MPa | 4800 | 725 | 34800 | 3500 | 12.18 | 29798.17 | G300E | 30450000 | 238.92 | G300E | 30450000 | 238.92
135 | Story4 | P4 | RC Wall - 725 mm | Wall | 50MPa | 4800 | 725 | 34800 | 3500 | 12.18 | 29798.17 | G300E | 48720000 | 382.28 | G300E | 72693600 | 570.38
136 | Story40 | P1 | RC Wall - 600 mm | Wall | 50MPa | 7200 | 600 | 43200 | 3500 | 15.12 | 36990.83 | G300E | 37800000 | 296.59 | G300E | 37800000 | 296.59
137 | Story40 | P2 | RC Wall - 600 mm | Wall | 50MPa | 7200 | 600 | 43200 | 3500 | 15.12 | 36990.83 | G300E | 37800000 | 296.59 | G300E | 37800000 | 296.59
138 | Story40 | P3 | RC Wall - 600 mm | Wall | 50MPa | 4800 | 600 | 28800 | 3500 | 10.08 | 24660.55 | G300E | 25200000 | 197.73 | G300E | 25200000 | 197.73
139 | Story40 | P4 | RC Wall - 600 mm | Wall | 50MPa | 4800 | 600 | 28800 | 3500 | 10.08 | 24660.55 | G300E | 25200000 | 197.73 | G300E | 25200000 | 197.73
140 | Story41 | P1 | RC Wall - 600 mm | Wall | 50MPa | 7200 | 600 | 43200 | 3500 | 15.12 | 36990.83 | G300E | 37800000 | 296.59 | G300E | 37800000 | 296.59
141 | Story41 | P2 | RC Wall - 600 mm | Wall | 50MPa | 7200 | 600 | 43200 | 3500 | 15.12 | 36990.83 | G300E | 37800000 | 296.59 | G300E | 37800000 | 296.59
142 | Story41 | P3 | RC Wall - 600 mm | Wall | 50MPa | 4800 | 600 | 28800 | 3500 | 10.08 | 24660.55 | G300E | 25200000 | 197.73 | G300E | 25200000 | 197.73
143 | Story41 | P4 | RC Wall - 600 mm | Wall | 50MPa | 4800 | 600 | 28800 | 3500 | 10.08 | 24660.55 | G300E | 25200000 | 197.73 | G300E | 25200000 | 197.73
144 | Story5 | P1 | RC Wall - 700 mm | Wall | 50MPa | 7200 | 700 | 50400 | 3500 | 17.64 | 43155.96 | G300E | 115542000 | 906.59 | G300E | 44100000 | 346.02
145 | Story5 | P2 | RC Wall - 700 mm | Wall | 50MPa | 7200 | 700 | 50400 | 3500 | 17.64 | 43155.96 | G300E | 115542000 | 906.59 | G300E | 44100000 | 346.02
146 | Story5 | P3 | RC Wall - 700 mm | Wall | 50MPa | 4800 | 700 | 33600 | 3500 | 11.76 | 28770.64 | G300E | 29400000 | 230.68 | G300E | 29400000 | 230.68
147 | Story5 | P4 | RC Wall - 700 mm | Wall | 50MPa | 4800 | 700 | 33600 | 3500 | 11.76 | 28770.64 | G300E | 39396000 | 309.12 | G300E | 70845936 | 555.88
148 | Story6 | P1 | RC Wall - 700 mm | Wall | 50MPa | 7200 | 700 | 50400 | 3500 | 17.64 | 43155.96 | G300E | 44100000 | 346.02 | G300E | 44100000 | 346.02
149 | Story6 | P2 | RC Wall - 700 mm | Wall | 50MPa | 7200 | 700 | 50400 | 3500 | 17.64 | 43155.96 | G300E | 44100000 | 346.02 | G300E | 44100000 | 346.02
150 | Story6 | P3 | RC Wall - 700 mm | Wall | 50MPa | 4800 | 700 | 33600 | 3500 | 11.76 | 28770.64 | G300E | 29400000 | 230.68 | G300E | 29400000 | 230.68
151 | Story6 | P4 | RC Wall - 700 mm | Wall | 50MPa | 4800 | 700 | 33600 | 3500 | 11.76 | 28770.64 | G300E | 29400000 | 230.68 | G300E | 65171568 | 511.36
152 | Story7 | P1 | RC Wall - 675 mm | Wall | 50MPa | 7200 | 675 | 48600 | 3500 | 17.01 | 41614.68 | G300E | 42525000 | 333.67 | G300E | 42525000 | 333.67
153 | Story7 | P2 | RC Wall - 675 mm | Wall | 50MPa | 7200 | 675 | 48600 | 3500 | 17.01 | 41614.68 | G300E | 42525000 | 333.67 | G300E | 42525000 | 333.67
154 | Story7 | P3 | RC Wall - 675 mm | Wall | 50MPa | 4800 | 675 | 32400 | 3500 | 11.34 | 27743.12 | G300E | 28350000 | 222.44 | G300E | 28350000 | 222.44
155 | Story7 | P4 | RC Wall - 675 mm | Wall | 50MPa | 4800 | 675 | 32400 | 3500 | 11.34 | 27743.12 | G300E | 28350000 | 222.44 | G300E | 64089144 | 502.87
156 | Story8 | P1 | RC Wall - 675 mm | Wall | 50MPa | 7200 | 675 | 48600 | 3500 | 17.01 | 41614.68 | G300E | 42525000 | 333.67 | G300E | 42525000 | 333.67
157 | Story8 | P2 | RC Wall - 675 mm | Wall | 50MPa | 7200 | 675 | 48600 | 3500 | 17.01 | 41614.68 | G300E | 42525000 | 333.67 | G300E | 42525000 | 333.67
158 | Story8 | P3 | RC Wall - 675 mm | Wall | 50MPa | 4800 | 675 | 32400 | 3500 | 11.34 | 27743.12 | G300E | 28350000 | 222.44 | G300E | 28350000 | 222.44
159 | Story8 | P4 | RC Wall - 675 mm | Wall | 50MPa | 4800 | 675 | 32400 | 3500 | 11.34 | 27743.12 | G300E | 28350000 | 222.44 | G300E | 58621584 | 459.97
160 | Story9 | P1 | RC Wall - 650 mm | Wall | 50MPa | 7200 | 650 | 46800 | 3500 | 16.38 | 40073.39 | G300E | 40950000 | 321.31 | G300E | 40950000 | 321.31
161 | Story9 | P2 | RC Wall - 650 mm | Wall | 50MPa | 7200 | 650 | 46800 | 3500 | 16.38 | 40073.39 | G300E | 40950000 | 321.31 | G300E | 40950000 | 321.31
162 | Story9 | P3 | RC Wall - 650 mm | Wall | 50MPa | 4800 | 650 | 31200 | 3500 | 10.92 | 26715.6 | G300E | 27300000 | 214.21 | G300E | 27300000 | 214.21
163 | Story9 | P4 | RC Wall - 650 mm | Wall | 50MPa | 4800 | 650 | 31200 | 3500 | 10.92 | 26715.6 | G300E | 27300000 | 214.21 | G300E | 58088856 | 455.79

## Slabs
| Story | Label | Section | Structural_Element_Type | Material | Length_(mm) | Width_(mm) | Depth_(mm) | Area_(cm^2) | Volume_(m^3) | Mass_(kg) | Long._Rebar_Material | Long._Rebar_Volume_(mm^3) | Long._Rebar_Mass_(kg) | Tran._Rebar_Material | Tran._Rebar_Volume_(mm^3) | Tran._Rebar_Mass_(kg)
0 | Story1 | F1 | Slab1 | Slab | 32MPa | 24000 | 50400 | 170 | 40800 | 205.63 | 503075.23 | G300E | 1552890588.7 | 12184.56 | G300E | 0 | 0
1 | Story10 | F1 | Slab1 | Slab | 32MPa | 24000 | 50400 | 170 | 40800 | 205.63 | 503075.23 | G300E | 1622664409.3 | 12732.03 | G300E | 0 | 0
2 | Story11 | F1 | Slab1 | Slab | 32MPa | 24000 | 50400 | 170 | 40800 | 205.63 | 503075.23 | G300E | 1613649435.22 | 12661.29 | G300E | 0 | 0
3 | Story12 | F1 | Slab1 | Slab | 32MPa | 24000 | 50400 | 170 | 40800 | 205.63 | 503075.23 | G300E | 1602301669.1 | 12572.25 | G300E | 0 | 0
4 | Story13 | F1 | Slab1 | Slab | 32MPa | 24000 | 50400 | 170 | 40800 | 205.63 | 503075.23 | G300E | 1608758867.77 | 12622.92 | G300E | 0 | 0
5 | Story14 | F1 | Slab1 | Slab | 32MPa | 24000 | 50400 | 170 | 40800 | 205.63 | 503075.23 | G300E | 1567747133.55 | 12301.13 | G300E | 0 | 0
6 | Story15 | F1 | Slab1 | Slab | 32MPa | 24000 | 50400 | 170 | 40800 | 205.63 | 503075.23 | G300E | 1578477158.8 | 12385.32 | G300E | 0 | 0
7 | Story16 | F1 | Slab1 | Slab | 32MPa | 24000 | 50400 | 170 | 40800 | 205.63 | 503075.23 | G300E | 1608999223.92 | 12624.8 | G300E | 0 | 0
8 | Story17 | F1 | Slab1 | Slab | 32MPa | 24000 | 50400 | 170 | 40800 | 205.63 | 503075.23 | G300E | 1612405065.78 | 12651.53 | G300E | 0 | 0
9 | Story18 | F1 | Slab1 | Slab | 32MPa | 24000 | 50400 | 170 | 40800 | 205.63 | 503075.23 | G300E | 1618524576.74 | 12699.54 | G300E | 0 | 0
10 | Story19 | F1 | Slab1 | Slab | 32MPa | 24000 | 50400 | 170 | 40800 | 205.63 | 503075.23 | G300E | 1621335064.45 | 12721.6 | G300E | 0 | 0
11 | Story2 | F1 | Slab1 | Slab | 32MPa | 24000 | 50400 | 170 | 40800 | 205.63 | 503075.23 | G300E | 1572234261.79 | 12336.33 | G300E | 0 | 0
12 | Story20 | F1 | Slab1 | Slab | 32MPa | 24000 | 50400 | 170 | 40800 | 205.63 | 503075.23 | G300E | 1622280714.95 | 12729.02 | G300E | 0 | 0
13 | Story21 | F1 | Slab1 | Slab | 32MPa | 24000 | 50400 | 170 | 40800 | 205.63 | 503075.23 | G300E | 1622655755.48 | 12731.96 | G300E | 0 | 0
14 | Story22 | F1 | Slab1 | Slab | 32MPa | 24000 | 50400 | 170 | 40800 | 205.63 | 503075.23 | G300E | 1619023359.47 | 12703.46 | G300E | 0 | 0
15 | Story23 | F1 | Slab1 | Slab | 32MPa | 24000 | 50400 | 170 | 40800 | 205.63 | 503075.23 | G300E | 1615983332.89 | 12679.6 | G300E | 0 | 0
16 | Story24 | F1 | Slab1 | Slab | 32MPa | 24000 | 50400 | 170 | 40800 | 205.63 | 503075.23 | G300E | 1615608302.99 | 12676.66 | G300E | 0 | 0
17 | Story25 | F1 | Slab1 | Slab | 32MPa | 24000 | 50400 | 170 | 40800 | 205.63 | 503075.23 | G300E | 1618178668.44 | 12696.83 | G300E | 0 | 0
18 | Story26 | F1 | Slab1 | Slab | 32MPa | 24000 | 50400 | 170 | 40800 | 205.63 | 503075.23 | G300E | 1621171978.74 | 12720.32 | G300E | 0 | 0
19 | Story27 | F1 | Slab1 | Slab | 32MPa | 24000 | 50400 | 170 | 40800 | 205.63 | 503075.23 | G300E | 1654254793.36 | 12979.9 | G300E | 0 | 0
20 | Story28 | F1 | Slab1 | Slab | 32MPa | 24000 | 50400 | 170 | 40800 | 205.63 | 503075.23 | G300E | 1676562365.45 | 13154.93 | G300E | 0 | 0
21 | Story29 | F1 | Slab1 | Slab | 32MPa | 24000 | 50400 | 170 | 40800 | 205.63 | 503075.23 | G300E | 1655792194.02 | 12991.96 | G300E | 0 | 0
22 | Story3 | F1 | Slab1 | Slab | 32MPa | 24000 | 50400 | 170 | 40800 | 205.63 | 503075.23 | G300E | 1559000571.43 | 12232.5 | G300E | 0 | 0
23 | Story30 | F1 | Slab1 | Slab | 32MPa | 24000 | 50400 | 170 | 40800 | 205.63 | 503075.23 | G300E | 1650453323.59 | 12950.07 | G300E | 0 | 0
24 | Story31 | F1 | Slab1 | Slab | 32MPa | 24000 | 50400 | 170 | 40800 | 205.63 | 503075.23 | G300E | 1642886734.88 | 12890.7 | G300E | 0 | 0
25 | Story32 | F1 | Slab1 | Slab | 32MPa | 24000 | 50400 | 170 | 40800 | 205.63 | 503075.23 | G300E | 1642961663.79 | 12891.29 | G300E | 0 | 0
26 | Story33 | F1 | Slab1 | Slab | 32MPa | 24000 | 50400 | 170 | 40800 | 205.63 | 503075.23 | G300E | 1644761868.44 | 12905.41 | G300E | 0 | 0
27 | Story34 | F1 | Slab1 | Slab | 32MPa | 24000 | 50400 | 170 | 40800 | 205.63 | 503075.23 | G300E | 1651581924.25 | 12958.92 | G300E | 0 | 0
28 | Story35 | F1 | Slab1 | Slab | 32MPa | 24000 | 50400 | 170 | 40800 | 205.63 | 503075.23 | G300E | 1659646756.15 | 13022.2 | G300E | 0 | 0
29 | Story36 | F1 | Slab1 | Slab | 32MPa | 24000 | 50400 | 170 | 40800 | 205.63 | 503075.23 | G300E | 1664872552.82 | 13063.21 | G300E | 0 | 0
30 | Story37 | F1 | Slab1 | Slab | 32MPa | 24000 | 50400 | 170 | 40800 | 205.63 | 503075.23 | G300E | 1660976507.64 | 13032.64 | G300E | 0 | 0
31 | Story38 | F1 | Slab1 | Slab | 32MPa | 24000 | 50400 | 170 | 40800 | 205.63 | 503075.23 | G300E | 1682946780.07 | 13205.02 | G300E | 0 | 0
32 | Story39 | F1 | Slab1 | Slab | 32MPa | 24000 | 50400 | 170 | 40800 | 205.63 | 503075.23 | G300E | 1710536287.04 | 13421.5 | G300E | 0 | 0
33 | Story4 | F1 | Slab1 | Slab | 32MPa | 24000 | 50400 | 170 | 40800 | 205.63 | 503075.23 | G300E | 1578979845.85 | 12389.26 | G300E | 0 | 0
34 | Story40 | F1 | Slab1 | Slab | 32MPa | 24000 | 50400 | 170 | 40800 | 205.63 | 503075.23 | G300E | 1809263444.52 | 14196.15 | G300E | 0 | 0
35 | Story41 | F1 | Slab1 | Slab | 32MPa | 24000 | 50400 | 170 | 40800 | 205.63 | 503075.23 | G300E | 3700414862.46 | 29034.83 | G300E | 0 | 0
36 | Story5 | F1 | Slab1 | Slab | 32MPa | 24000 | 50400 | 170 | 40800 | 205.63 | 503075.23 | G300E | 1597493716.94 | 12534.53 | G300E | 0 | 0
37 | Story6 | F1 | Slab1 | Slab | 32MPa | 24000 | 50400 | 170 | 40800 | 205.63 | 503075.23 | G300E | 1611298998.01 | 12642.85 | G300E | 0 | 0
38 | Story7 | F1 | Slab1 | Slab | 32MPa | 24000 | 50400 | 170 | 40800 | 205.63 | 503075.23 | G300E | 1626804491.69 | 12764.51 | G300E | 0 | 0
39 | Story8 | F1 | Slab1 | Slab | 32MPa | 24000 | 50400 | 170 | 40800 | 205.63 | 503075.23 | G300E | 1631855370.1 | 12804.14 | G300E | 0 | 0
40 | Story9 | F1 | Slab1 | Slab | 32MPa | 24000 | 50400 | 170 | 40800 | 205.63 | 503075.23 | G300E | 1627190995.35 | 12767.54 | G300E | 0 | 0

## Materials by Element Type
Material | Structural_Element_Type | Width_(mm) | Depth_(mm) | Area_(cm^2) | Length_(mm) | Volume_(m^3) | Mass_(kg)
32MPa | Slab | 2066400 | 6970 | 1672800 | 984000 | 8430.83 | 20626084.43
50MPa | Wall | 984000 | 102600 | 6156000 | 574000 | 2154.6 | 5271192.88
| Beam | 799500 | 812100 | 2030250 | 18578775 | 1180.18 | 2885745.36
| Column | 957000 | 957000 | 4919244 | 7671947.6 | 2163.2 | 5294952.4
G300E | Beam_Long_Rebar | 0 | 0 | 0 | 0 | 8.5732 | 67268.97
| Beam_Tran_Rebar | 0 | 0 | 0 | 0 | 2.1999 | 17260.91
| Column_Long_Rebar | 0 | 0 | 0 | 0 | 44.969 | 352842.69
| Column_Tran_Rebar | 0 | 0 | 0 | 0 | 0.5709 | 4479.36
| Slab_Long_Rebar | 0 | 0 | 0 | 0 | 68.8554 | 540265.21
| Slab_Tran_Rebar | 0 | 0 | 0 | 0 | 0 | 0
| Wall_Long_Rebar | 0 | 0 | 0 | 0 | 8.8765 | 69648.49
| Wall_Tran_Rebar | 0 | 0 | 0 | 0 | 6.5632 | 51497.38

## Total Embodied Flows
| Embodied_Energy_(MJ) | Embodied_Water_(L) | Embodied_GHG_(kgCO2e)
Total | 77828163.485 | 108985754.043 | 8726419.201

## Total Embodied Flows per NFA
| Embodied_Energy_(MJ) | Embodied_Water_(L) | Embodied_GHG_(kgCO2e)
Total/NFA | 1615.4751 | 2262.2116 | 181.1338

## Embodied Flows By Element Type
Structural_Element_Type | Embodied_Energy_(MJ) | Embodied_Water_(L) | Embodied_GHG_(kgCO2e)
Slab | 41356776.145 | 60186317.803 | 4641782.221
Wall | 10069922.165 | 14631542.041 | 1150719.927
Beam | 7211991.1 | 8896159.384 | 885620.748
Column | 19189474.075 | 25271734.815 | 2048296.305